## case_input_intermodel_one_node_
PyPSA case input file
Everything outside of the <CASE_DATA> or <COMPONENT_DATA> flag is for notes, etc.
Note that demand has no decisions.
Note that unmet demand is represented a source with a variable cost only, so unmet demand has an output decision.
Information about PyPSA components and their attributes can be found here: https://pypsa.readthedocs.io/en/latest/components.html
REQUIRED KEYWORDS
component | PyPSA component type
name | Unique name of the component
bus | Name of bus from which this technology would get or give its energy (or in the case of link, the giving bus)
OPTIONAL KEYWORDS
time_series_file | Name of time series file that will get loaded
capital_cost | Fixed cost, if not defined default is 0
marginal_cost | Marginal cost, if not defined default is 0
max_hours | Hours at max capacity for StorageUnit
cyclic_state_of_charge | Assume cyclic state of charge for StorageUnit (Boolean)
efficiency | Efficiency of component
standing_loss | Losses per hour to state of charge
CASE_DATA
input_path | /Users/Dominic/clab_pypsa
output_path | output_data
case_name | test_case
filename_prefix | test_prefix
datetime_start | 2006-01-01 01:00:00 |  | Note: Dates must be formatted as text (not excel date format)
datetime_end | 2007-01-01 01:00:00
delta_t | 1
no_time_steps | 8760 | Note: this assumes time unit for dt is 'hour'
total_hours | 8760
logging_level | warning |  | Note: Can be error, warning, info, or debug and specifies level of detail in terminal output
numerics_scaling | 10000000000 |  | Note: Factor to avoid rounding in Gurobi solver for small values
time_unit | h
power unit | kW
currency | $
END_CASE_DATA | [7 empty] | Note: Capital costs are the product of hourly fixed costs and time_range
|  |  | Note: For Link, bus is interpreted as bus0 |  |  |  | Note: p_nom is a factor multiplied to the given capacity | [6 empty] | Note: For StorageUnit, efficiency is interpreted as efficiency_store
MEM vocabulary
tech_type | tech_name |  | node |  |  | normalization | capacity | fixed_cost |  | var_cost |  | charging_time |  | efficiency |  | decay_rate
COMPONENT_DATA
component | name | carrier | bus | bus1 | time_series_file | normalization | p_nom | capital_cost |  | marginal_cost |  | max_hours | cyclic_state_of_charge | efficiency | efficiency_dispatch | standing_loss
Generator | solar1 | solar | bus |  | 17573 with cfs.csv |  |  | 135.0957 | $/time range/kW |  | $/kWh
Load | load | load | bus |  | 2006_2020_Hawaii_State_Hourly_Demand_Proper_Format.csv | 1
Generator | wind1 | wind | bus |  | 17573 wind with cfs.csv |  |  | 158.7221 | $/time range/kW |  | $/kWh
StorageUnit | battery | battery | bus |  |  |  |  | 56.4087 | $/time range/kW | 3.1e-06 | $/kWh | 6.008 | TRUE | 0.86 |  | 1.14e-06 | 1/h | Note: PyPSA costs storage_unit by power cost; cost of energy capacity is effectively capital_cost/max_hours
Generator | solar2 | solar | bus |  | 18306 with cfs.csv |  |  | 135.0957 | $/time range/kW |  | $/kWh
Generator | solar3 | solar | bus |  | 18067 with cfs.csv |  |  | 135.0957 | $/time range/kW |  | $/kWh
END_COMPONENT_DATA
Generator | solar6 | solar | bus |  | 18067 with cfs.csv |  |  | 131.4 | $/time range/kW |  | $/kWh
Generator | wind2 | wind | bus |  | 18306 wind with cfs.csv |  |  | 158.7221 | $/time range/kW |  | $/kWh
Generator | wind2 | wind | bus |  | 18067 wind with cfs.csv |  |  | 158.7221 | $/time range/kW |  | $/kWh
Generator | solar4 | solar | bus |  | 17574 with cfs.csv |  |  | 131.4 | $/time range/kW |  | $/kWh
Generator | solar5 | solar | bus |  | 17653 with cfs.csv |  |  | 131.4 | $/time range/kW |  | $/kWh
Note that any information that is in a column without an attribute header is consider a comment, and not used.
Note that for MEM, storage is in energy units whereas for PyPSA it is in power units.
Note that H46-H52 contain formulas, and our PyPSA front end will read this in as a value.
Note: If there is a # in front of component (e.g. #Generator), this row will be ignored
|  |  |  | 171.6544 | 181.4976 |  | 131.4
Cost calculations
| Source generation costs | NREL (National Renewable Energy Laboratory). 2021. "2021 Annual Technology Baseline." Golden, CO: National Renewable Energy Laboratory. https://atb.nrel.gov/.
| Data generation costs | https://atb.nrel.gov/electricity/2022/data
| Source storage costs | Hunter et al. Techno-Economic Analysis of Long-Duration Energy Storage and Flexible Power Generation Technologies to Support High-Variable Renewable Energy Grids. Joule 2021, 5 (8), 2077–2101.
https://doi.org/10.1016/j.joule.2021.06.018.
All Costs in $2019 USD
| 2018 USD to 2019 USD | 1.02
| Btu/kWh | 3412.1416
| Discount rate | 0.07
| name | Overnight cost [$/kW] | Fixed O&M cost [$/kWyear] | Other fixed cost* (% of capital cost) | Lifetime [years] | Capital recovery factor [%/year] | Annual fixed costs [$/year] | Variable O&M [$/kWh] | Fuel cost [$/kWh] | Heat rate [btu/kWh] | Efficiency | Decay rate | Hourly fixed costs |  | Variable cost
| solar | 1391 | 23 |  | 30 | 0.080586 | 135.0957 | [5 empty] | 0.015422 | $/h/kW |  | $/kWh
| wind | 1436 | 43 |  | 30 | 0.080586 | 158.7221 | [5 empty] | 0.018119 | $/h/kW |  | $/kWh
| natgas | 1054 | 27 |  | 30 | 0.080586 | 111.9381 | 0.002 | 0.008 | 6360 | 0.5365 |  | 0.012778 | $/h/kW | 0.016911 | $/kWh
| natgas_ccs | 2670 | 65 |  | 30 | 0.080586 | 280.1657 | 0.006 | 0.008 | 5180 | 0.65871 |  | 0.031982 | $/h/kW | 0.018145 | $/kWh
| nuclear | 7388 | 145 |  | 30 | 0.080586 | 740.3723 | 0.002 | 0.007 | 10460 | 0.32621 |  | 0.084517 | $/h/kW | 0.023459 | $/kWh
| biopower | 4346 | 150 |  | 30 | 0.080586 | 500.2285 | 0.005 | 0.25275 | 13500 | 0.25275 |  | 0.057104 | $/h/kW | 1.005 | $/kWh
| hydropower | [12 empty] | $/h/kW |  | $/kWh
| geothermal | 19977 | 268 |  | 30 | 0.080586 | 1877.8746 | [5 empty] | 0.21437 | $/h/kW |  | $/kWh
| battery energy | 326.4 | 13.8394 |  | 30 | 0.080586 | 27.4187 | [5 empty] | 0.00313 | $/h/kW |  | $/kWh
| battery power | 250.92 | 8.466 | 0.015 | 30 | 0.080586 | 28.9901 |  |  |  | 0.86 |  | 0.0033094 | $/h/kW | 3.1e-06 | $/kW
| electrolysis | 1706.46 | 13.056 | 0.015 | 30 | 0.080586 | 152.6362 |  |  |  | 0.5 |  | 0.017424 | $/h/kW | 1.3e-06 | $/kW
| h2_storage | 1.9992 | 0.029988 |  | 30 | 0.080586 | 0.16352 |  |  |  |  | 4.1667e-05 | 1.8667e-05 | $/h/kW |  | $/kWh
| fuel_cell | 1414.74 | 13.056 | 0.015 | 30 | 0.080586 | 128.7749 |  |  |  | 0.71 |  | 0.0147 | $/h/kW | 0.0005125 | $/kW
| pumped_hydro_storage energy | 105.162 | 1.5774 |  | 30 | 0.080586 | 8.6017 | [5 empty] | 0.00098193 |  |  | $/kWh
| pumped_hydro_storage power | 1644.24 | 12.75 | 0.015 | 30 | 0.080586 | 147.2409 |  |  |  | 0.81 |  | 0.016808 |  | 3e-07 | $/kW
| DAC | [14 empty] | $/kWh