## input file
PyPSA case input file
Everything outside of the <CASE_DATA> or <COMPONENT_DATA> flag is for notes, etc.
Note that demand has no decisions.
Note that unmet demand is represented a source with a variable cost only, so unmet demand has an output decision.
Information about PyPSA components and their attributes can be found here: https://pypsa.readthedocs.io/en/latest/components.html
REQUIRED KEYWORDS
component | PyPSA component type
name | Unique name of the component
bus | Name of bus from which this technology would get or give its energy (or in the case of link, the giving bus)
OPTIONAL KEYWORDS
time_series_file | Name of time series file that will get loaded
capital_cost | Fixed cost, if not defined default is 0
marginal_cost | Marginal cost, if not defined default is 0
max_hours | Hours at max capacity for StorageUnit
cyclic_state_of_charge | Assume cyclic state of charge for StorageUnit (Boolean)
efficiency | Efficiency of component
standing_loss | Losses per hour to state of charge
CASE_DATA
input_path | /Users/Dominic/clab_pypsa
costs_path | https://raw.githubusercontent.com/PyPSA/technology-data/master/outputs/costs_2020.csv
output_path | output_data
case_name | oahu_smaller_area_reliability
filename_prefix | CONUS_smaller_area_reliability_2006_100hr_yes_pgp_output
datetime_start | 2006-01-01 01:00:00 |  | Note: Dates must be formatted as text (not excel date format)
datetime_end | 2007-01-01 00:00:00
delta_t | 1
no_time_steps | 8759 | Note: this assumes time unit for dt is 'hour'
total_hours | 8759
solver | gurobi
logging_level | warning |  | Note: Can be error, warning, info, or debug and specifies level of detail in terminal output
numerics_scaling | 1 |  | Note: Factor to avoid rounding in Gurobi solver for small values
time_unit | h
power_unit | MW
currency | $
Note: p_min_pu allow bidirectionality of link
END_CASE_DATA | [7 empty] | Note: Capital costs are the product of hourly fixed costs and time_range
|  |  | Note: For Link, bus is interpreted as bus0 |  |  |  | Note: p_nom is a factor multiplied to the given capacity | [6 empty] | Note: For StorageUnit, efficiency is interpreted as efficiency_store
COMPONENT_DATA
component | name | carrier | bus | bus1 | bus2 | p_min_pu | time_series_file | normalization | p_nom | capital_cost |  | marginal_cost |  | max_hours | cyclic_state_of_charge | efficiency | efficiency_dispatch | standing_loss
Load | load | load | bus |  |  |  | CONUS_demand.csv | 1
StorageUnit | battery | battery | bus | [6 empty] | 138648.9 | $/time range/MW | 0.0031 | $/MWh | 4 | TRUE | 0.86 |  | 1.38e-05 | 1/h | Note: PyPSA costs storage_unit by power cost; cost of energy capacity is effectively capital_cost/max_hours
Generator | solar | solar | bus |  |  |  | US_solar_thresh.csv |  |  | 113074.6453 | $/time range/MW | 0 | $/MWh
Generator | onwind | wind | bus |  |  |  | US_wind_thresh.csv |  |  | 122544.1171 | $/time range/MW | 1.713 | $/MWh
Link | electrolysis | electrolysis | bus | h2 | [5 empty] | 152618.8131 | $/time range/MW | 0.0013 | $/MWh |  |  | 0.5
Store | h2_storage | h2_storage | h2 | [6 empty] | 1160.5414 | $/time range/MW |  | $/MWh |  | TRUE | 1 |  | 1.67e-06 | 1/h
Link | fuel_cell | fuel_cell | h2 | bus | [5 empty] | 128760.243 | $/time range/MW | 0.0028 | $/MWh |  |  | 0.71
Generator | lost_load | lost_load | lost_load_out | [6 empty] | 1 | $/time range/MW | 1 | $/MWh
Link | lost_load_link | lost_load | lost_load_out | bus | grid_outage |  |  |  |  | 0 |  | 0
StorageUnit | grid_outage | grid_outage | grid_outage | [5 empty] | 100 | 0 |  | 0
END_COMPONENT_DATA
Note that any information that is in a column without an attribute header is consider a comment, and not used.
Note that for MEM, storage is in energy units whereas for PyPSA it is in power units.
Note that H46-H52 contain formulas, and our PyPSA front end will read this in as a value.
Note: If there is a # in front of component (e.g. #Generator), this row will be ignored
Cost calculations
| Source generation costs | NREL (National Renewable Energy Laboratory). 2021. "2021 Annual Technology Baseline." Golden, CO: National Renewable Energy Laboratory. https://atb.nrel.gov/.
| Data generation costs | https://atb.nrel.gov/electricity/2022/data
| Source storage costs | Hunter et al. Techno-Economic Analysis of Long-Duration Energy Storage and Flexible Power Generation Technologies to Support High-Variable Renewable Energy Grids. Joule 2021, 5 (8), 2077–2101.
https://doi.org/10.1016/j.joule.2021.06.018.
All Costs in $2019 USD
| 2018 USD to 2019 USD | 1.02
| Btu/kWh | 3412.1416
| Discount rate | 0.07
| name | Overnight cost [$/kW] | Fixed O&M cost [$/kWyear] | Other fixed cost* (% of capital cost) | Lifetime [years] | Capital recovery factor [%/year] | Annual fixed costs [$/year] | Variable O&M [$/kWh] | Fuel cost [$/kWh] | Heat rate [btu/kWh] | Efficiency | Decay rate | Hourly fixed costs |  | Variable cost
| solar | [11 empty] | 12.9095 | $/h/MW | 0 | $/MWh
| wind | [11 empty] | 13.9907 | $/h/MW | 1.713 | $/MWh
| natgas | 1054 | 27 |  | 30 | 0.080586 | 111.9381 | 0.002 | 0.008 | 6360 | 0.5365 |  | 12.7783 | $/h/MW | 16.9115 | $/MWh
| natgas_ccs | 2670 | 65 |  | 30 | 0.080586 | 280.1657 | 0.006 | 0.008 | 5180 | 0.65871 |  | 31.9824 | $/h/MW | 18.1449 | $/MWh
| nuclear | 7388 | 145 |  | 30 | 0.080586 | 740.3723 | 0.002 | 0.007 | 10460 | 0.32621 |  | 84.5174 | $/h/MW | 23.4587 | $/MWh
| biopower | 4346 | 150 |  | 30 | 0.080586 | 500.2285 | 0.005 | 0.25275 | 13500 | 0.25275 |  | 57.1037 | $/h/MW | 1005 | $/MWh
| hydropower | [14 empty] | $/MWh
| geothermal | 19977 | 268 |  | 30 | 0.080586 | 1877.8746 | [5 empty] | 214.3692 | $/h/MW |  | $/MWh
| battery energy | 326.4 | 13.8394 |  | 30 | 0.080586 | 27.4187 | [5 empty] | 3.13 | $/h/MW |  | $/MWh | Combined Battery Cost: |  | 3.9573 | $/h/MW
| battery power | 250.92 | 8.466 | 0.015 | 30 | 0.080586 | 28.9901 |  |  |  | 0.86 |  | 3.3094 | $/h/MW | 0.0031 | $/MWh
| electrolysis | 1706.46 | 13.056 | 0.015 | 30 | 0.080586 | 152.6362 |  |  |  | 0.5 |  | 17.4242 | $/h/MW | 0.0013 | $/MWh
| h2_storage | 1.9992 | 0.029988 |  | 30 | 0.080586 | 0.16352 |  |  |  |  | 4.1667e-05 | 0.018667 | $/h/MW |  | $/MWh
| fuel_cell | 1414.74 | 13.056 | 0.015 | 30 | 0.080586 | 128.7749 |  |  |  | 0.71 |  | 14.7003 | $/h/MW | 0.0028 | $/MWh
| pumped_hydro_storage energy | 105.162 | 1.5774 |  | 30 | 0.080586 | 8.6017 | [5 empty] | 0.98194 | $/h/MW |  | $/MWh
| pumped_hydro_storage power | 1644.24 | 12.75 | 0.015 | 30 | 0.080586 | 147.2409 |  |  |  | 0.81 |  | 16.8083 | $/h/MW | 0.0003 | $/MWh
| DAC | [14 empty] | $/MWh
Source
|  | Total overnight cost ($/kWh for energy components and $/kW for power components) |  | 14.19
| Cost above ground hydrogen storage: | Fixed O&M (% of capital cost or $/kWh/yr $/kW/yr) |  | 0.015
|  | Capital recovery factor (%/yr) |  | 0.080586
|  | Fixed Annual Costs ($/kWh/yr, $/kW/yr) |  | 1.1607
|  | Fixed Hourly Costs ($/kWh/h, $/kW/h) |  | 0.0001325
|  | Fixed Hourly Costs ($/MWh/h, $/MW/h) |  | 0.1325

## component inputs
| component | name | carrier | bus | normalization | p_set | capital_cost | marginal_cost | max_hours | cyclic_state_of_charge | efficiency_store | standing_loss | p_nom_extendable | p_max_pu | bus0 | bus1 | efficiency | e_cyclic | e_nom_extendable | bus2 | p_nom
0 | Load | load | load | bus | 1 | date 2006-01-01 01:00:00 1.209633 2006-01-01 02:00:00 1.191352 2006-01-01 03:00:00 1.167771 2006-01-01 04:00:00 1.147884 2006-01-01 05:00:00 1.128170 ... 2006-12-31 20:00:00 0.955376 2006-12-31 21:00:00 0.958890 2006-12-31 22:00:00 0.976051 2006-12-31 23:00:00 0.988880 2007-01-01 00:00:00 0.985154 Name: demand (mw), Length: 8760, dtype: float64
1 | StorageUnit | battery | battery | bus |  |  | 138648.9 | 0.0031 | 4 | TRUE | 0.86 | 1.38e-05 | TRUE
2 | Generator | solar | solar | bus |  |  | 113074.6453 | 0 |  |  |  |  | TRUE | date 2006-01-01 01:00:00 0.000000 2006-01-01 02:00:00 0.000000 2006-01-01 03:00:00 0.000000 2006-01-01 04:00:00 0.000000 2006-01-01 05:00:00 0.000000 ... 2006-12-31 20:00:00 0.523066 2006-12-31 21:00:00 0.542564 2006-12-31 22:00:00 0.449238 2006-12-31 23:00:00 0.153171 2007-01-01 00:00:00 0.001935 Name: solar capacity, Length: 8760, dtype: float64
3 | Generator | onwind | wind | bus |  |  | 122544.1171 | 1.713 |  |  |  |  | TRUE | date 2006-01-01 01:00:00 0.600419 2006-01-01 02:00:00 0.604598 2006-01-01 03:00:00 0.607386 2006-01-01 04:00:00 0.609983 2006-01-01 05:00:00 0.604768 ... 2006-12-31 20:00:00 0.563574 2006-12-31 21:00:00 0.561567 2006-12-31 22:00:00 0.569083 2006-12-31 23:00:00 0.604886 2007-01-01 00:00:00 0.615343 Name: wind capacity, Length: 8760, dtype: float64
4 | Link | electrolysis | electrolysis |  |  |  | 152618.8131 | 0.0013 |  |  |  |  | TRUE |  | bus | h2 | 0.5
5 | Store | h2_storage | h2_storage | h2 |  |  | 1160.5414 |  |  |  |  | 1.67e-06 | [5 empty] | TRUE | TRUE
6 | Link | fuel_cell | fuel_cell |  |  |  | 128760.243 | 0.0028 |  |  |  |  | TRUE |  | h2 | bus | 0.71
7 | Generator | lost_load | lost_load | lost_load_out |  |  | 1 | 1 |  |  |  |  | TRUE
8 | Link | lost_load_link | lost_load |  |  |  | 0 | 0 |  |  |  |  | TRUE |  | lost_load_out | bus |  |  |  | grid_outage
9 | StorageUnit | grid_outage | grid_outage | grid_outage |  |  | 0 | 0 | [12 empty] | 100

## time inputs
snapshot | solar series | onwind series | load load
2006-01-01 01:00 | 0 | 0.60042 | 1.2096
2006-01-01 02:00 | 0 | 0.6046 | 1.1914
2006-01-01 03:00 | 0 | 0.60739 | 1.1678
2006-01-01 04:00 | 0 | 0.60998 | 1.1479
2006-01-01 05:00 | 0 | 0.60477 | 1.1282
2006-01-01 06:00 | 0 | 0.59367 | 1.1158
2006-01-01 07:00 | 0 | 0.5833 | 1.1079
2006-01-01 08:00 | 0 | 0.57274 | 1.1009
2006-01-01 09:00 | 0 | 0.56259 | 1.1047
2006-01-01 10:00 | 0 | 0.5582 | 1.1162
2006-01-01 11:00 | 0 | 0.55823 | 1.1339
2006-01-01 12:00 | 0 | 0.55969 | 1.1564
2006-01-01 13:00 | 0 | 0.55117 | 1.1774
2006-01-01 14:00 | 0.070337 | 0.49649 | 1.1892
2006-01-01 15:00 | 0.35559 | 0.43955 | 1.1939
2006-01-01 16:00 | 0.50367 | 0.45158 | 1.1899
2006-01-01 17:00 | 0.50768 | 0.49558 | 1.1807
2006-01-01 18:00 | 0.47775 | 0.52945 | 1.1647
2006-01-01 19:00 | 0.45981 | 0.56027 | 1.1517
2006-01-01 20:00 | 0.4558 | 0.59181 | 1.1426
2006-01-01 21:00 | 0.44927 | 0.62424 | 1.1557
2006-01-01 22:00 | 0.33551 | 0.67415 | 1.2062
2006-01-01 23:00 | 0.069221 | 0.70706 | 1.2553
2006-01-02 | 0.00033666 | 0.697 | 1.2849
2006-01-02 01:00 | 0 | 0.67683 | 1.292
2006-01-02 02:00 | 0 | 0.66256 | 1.2784
2006-01-02 03:00 | 0 | 0.65939 | 1.2483
2006-01-02 04:00 | 0 | 0.66252 | 1.2127
2006-01-02 05:00 | 0 | 0.66863 | 1.1862
2006-01-02 06:00 | 0 | 0.67039 | 1.1614
2006-01-02 07:00 | 0 | 0.66679 | 1.1492
2006-01-02 08:00 | 0 | 0.65646 | 1.1491
2006-01-02 09:00 | 0 | 0.64171 | 1.1637
2006-01-02 10:00 | 0 | 0.62916 | 1.1973
2006-01-02 11:00 | 0 | 0.62218 | 1.2538
2006-01-02 12:00 | 0 | 0.61937 | 1.3101
2006-01-02 13:00 | 0 | 0.60848 | 1.3374
2006-01-02 14:00 | 0.049351 | 0.50784 | 1.34
2006-01-02 15:00 | 0.31473 | 0.39264 | 1.3298
2006-01-02 16:00 | 0.43328 | 0.35579 | 1.3074
2006-01-02 17:00 | 0.44927 | 0.36841 | 1.2786
2006-01-02 18:00 | 0.43229 | 0.37707 | 1.2542
2006-01-02 19:00 | 0.43321 | 0.38698 | 1.2338
2006-01-02 20:00 | 0.44599 | 0.39514 | 1.2221
2006-01-02 21:00 | 0.43971 | 0.40632 | 1.2354
2006-01-02 22:00 | 0.35596 | 0.44764 | 1.2815
2006-01-02 23:00 | 0.089301 | 0.48403 | 1.3319
2006-01-03 | 0.00063627 | 0.49181 | 1.3531
2006-01-03 01:00 | 0 | 0.48925 | 1.3547
2006-01-03 02:00 | 0 | 0.48243 | 1.3299
2006-01-03 03:00 | 0 | 0.47889 | 1.2871
2006-01-03 04:00 | 0 | 0.47421 | 1.242
2006-01-03 05:00 | 0 | 0.46843 | 1.2038
2006-01-03 06:00 | 0 | 0.46366 | 1.1787
2006-01-03 07:00 | 0 | 0.45781 | 1.1631
2006-01-03 08:00 | 0 | 0.45114 | 1.1552
2006-01-03 09:00 | 0 | 0.43689 | 1.1648
2006-01-03 10:00 | 0 | 0.42375 | 1.1932
2006-01-03 11:00 | 0 | 0.41662 | 1.2446
2006-01-03 12:00 | 0 | 0.41033 | 1.295
2006-01-03 13:00 | 0 | 0.39821 | 1.3154
2006-01-03 14:00 | 0.084956 | 0.35658 | 1.3109
2006-01-03 15:00 | 0.34181 | 0.26995 | 1.292
2006-01-03 16:00 | 0.49698 | 0.25047 | 1.2653
2006-01-03 17:00 | 0.53189 | 0.29775 | 1.2344
2006-01-03 18:00 | 0.50185 | 0.36233 | 1.2039
2006-01-03 19:00 | 0.49302 | 0.39716 | 1.1783
2006-01-03 20:00 | 0.51108 | 0.4142 | 1.1659
2006-01-03 21:00 | 0.52595 | 0.43908 | 1.1712
2006-01-03 22:00 | 0.44133 | 0.51921 | 1.2053
2006-01-03 23:00 | 0.13582 | 0.59426 | 1.2505
2006-01-04 | 0.0016216 | 0.62224 | 1.2774
2006-01-04 01:00 | 0 | 0.62627 | 1.2842
2006-01-04 02:00 | 0 | 0.62629 | 1.2668
2006-01-04 03:00 | 0 | 0.62845 | 1.2322
2006-01-04 04:00 | 0 | 0.63179 | 1.1928
2006-01-04 05:00 | 0 | 0.6318 | 1.1579
2006-01-04 06:00 | 0 | 0.6269 | 1.1359
2006-01-04 07:00 | 0 | 0.60984 | 1.1241
2006-01-04 08:00 | 0 | 0.59214 | 1.1218
2006-01-04 09:00 | 0 | 0.57951 | 1.131
2006-01-04 10:00 | 0 | 0.57248 | 1.1572
2006-01-04 11:00 | 0 | 0.5638 | 1.2152
2006-01-04 12:00 | 0 | 0.55162 | 1.2761
2006-01-04 13:00 | 0 | 0.5309 | 1.3033
2006-01-04 14:00 | 0.025699 | 0.43875 | 1.3055
2006-01-04 15:00 | 0.35995 | 0.35606 | 1.2874
2006-01-04 16:00 | 0.50956 | 0.33844 | 1.2598
2006-01-04 17:00 | 0.52432 | 0.35111 | 1.2289
2006-01-04 18:00 | 0.50225 | 0.38251 | 1.2015
2006-01-04 19:00 | 0.49382 | 0.40417 | 1.1784
2006-01-04 20:00 | 0.5169 | 0.40781 | 1.1647
2006-01-04 21:00 | 0.55699 | 0.41886 | 1.1736
2006-01-04 22:00 | 0.51113 | 0.48732 | 1.2206
2006-01-04 23:00 | 0.19385 | 0.54966 | 1.2721
2006-01-05 | 0.0025043 | 0.58048 | 1.2953
2006-01-05 01:00 | 0 | 0.5977 | 1.3009
2006-01-05 02:00 | 0 | 0.60888 | 1.2845
2006-01-05 03:00 | 0 | 0.62472 | 1.2503
2006-01-05 04:00 | 0 | 0.63912 | 1.2102
2006-01-05 05:00 | 0 | 0.64177 | 1.1774
2006-01-05 06:00 | 0 | 0.63846 | 1.1544
2006-01-05 07:00 | 0 | 0.63339 | 1.1441
2006-01-05 08:00 | 0 | 0.62332 | 1.1424
2006-01-05 09:00 | 0 | 0.61512 | 1.1526
2006-01-05 10:00 | 0 | 0.61204 | 1.1825
2006-01-05 11:00 | 0 | 0.61108 | 1.2349
2006-01-05 12:00 | 0 | 0.60038 | 1.2926
2006-01-05 13:00 | 0 | 0.57012 | 1.318
2006-01-05 14:00 | 0.05133 | 0.44612 | 1.3112
2006-01-05 15:00 | 0.47919 | 0.385 | 1.2864
2006-01-05 16:00 | 0.61081 | 0.46606 | 1.2549
2006-01-05 17:00 | 0.59371 | 0.47408 | 1.2208
2006-01-05 18:00 | 0.55455 | 0.4786 | 1.1898
2006-01-05 19:00 | 0.53845 | 0.49405 | 1.1634
2006-01-05 20:00 | 0.55586 | 0.50317 | 1.1494
2006-01-05 21:00 | 0.58821 | 0.49406 | 1.1612
2006-01-05 22:00 | 0.50925 | 0.51447 | 1.2014
2006-01-05 23:00 | 0.1611 | 0.56629 | 1.2409
2006-01-06 | 0.0024077 | 0.57537 | 1.2615
2006-01-06 01:00 | 0 | 0.5706 | 1.2696
2006-01-06 02:00 | 0 | 0.55702 | 1.2553
2006-01-06 03:00 | 0 | 0.54075 | 1.2302
2006-01-06 04:00 | 0 | 0.52653 | 1.1949
2006-01-06 05:00 | 0 | 0.51554 | 1.1667
2006-01-06 06:00 | 0 | 0.51081 | 1.1447
2006-01-06 07:00 | 0 | 0.50805 | 1.1313
2006-01-06 08:00 | 0 | 0.50612 | 1.1302
2006-01-06 09:00 | 0 | 0.50399 | 1.1349
2006-01-06 10:00 | 0 | 0.50125 | 1.1489
2006-01-06 11:00 | 0 | 0.49729 | 1.1763
2006-01-06 12:00 | 0 | 0.49171 | 1.2098
2006-01-06 13:00 | 1.16e-07 | 0.47565 | 1.2345
2006-01-06 14:00 | 0.044755 | 0.41908 | 1.2345
2006-01-06 15:00 | 0.44403 | 0.33472 | 1.2148
2006-01-06 16:00 | 0.56913 | 0.26672 | 1.1849
2006-01-06 17:00 | 0.56338 | 0.26337 | 1.1557
2006-01-06 18:00 | 0.53287 | 0.2935 | 1.1279
2006-01-06 19:00 | 0.5233 | 0.31465 | 1.1066
2006-01-06 20:00 | 0.54166 | 0.32628 | 1.0943
2006-01-06 21:00 | 0.56666 | 0.35465 | 1.1043
2006-01-06 22:00 | 0.49098 | 0.41525 | 1.1474
2006-01-06 23:00 | 0.20985 | 0.45607 | 1.1911
2006-01-07 | 0.0043992 | 0.49558 | 1.2096
2006-01-07 01:00 | 0 | 0.53338 | 1.2208
2006-01-07 02:00 | 0 | 0.56549 | 1.2175
2006-01-07 03:00 | 0 | 0.59615 | 1.1961
2006-01-07 04:00 | 0 | 0.618 | 1.167
2006-01-07 05:00 | 0 | 0.63234 | 1.1329
2006-01-07 06:00 | 0 | 0.63265 | 1.1086
2006-01-07 07:00 | 0 | 0.62242 | 1.0959
2006-01-07 08:00 | 0 | 0.6006 | 1.0921
2006-01-07 09:00 | 0 | 0.57555 | 1.0856
2006-01-07 10:00 | 0 | 0.54854 | 1.0952
2006-01-07 11:00 | 0 | 0.52235 | 1.1109
2006-01-07 12:00 | 0 | 0.5025 | 1.1316
2006-01-07 13:00 | 1.8e-07 | 0.48059 | 1.1493
2006-01-07 14:00 | 0.10716 | 0.41291 | 1.1475
2006-01-07 15:00 | 0.42308 | 0.30931 | 1.1301
2006-01-07 16:00 | 0.54563 | 0.21914 | 1.1082
2006-01-07 17:00 | 0.55828 | 0.23507 | 1.0878
2006-01-07 18:00 | 0.53635 | 0.30372 | 1.0674
2006-01-07 19:00 | 0.52154 | 0.35719 | 1.055
2006-01-07 20:00 | 0.53878 | 0.38731 | 1.0547
2006-01-07 21:00 | 0.56996 | 0.43262 | 1.0679
2006-01-07 22:00 | 0.49542 | 0.51586 | 1.1078
2006-01-07 23:00 | 0.21651 | 0.60518 | 1.1459
2006-01-08 | 0.0039166 | 0.64808 | 1.1563
2006-01-08 01:00 | 0 | 0.6626 | 1.1566
2006-01-08 02:00 | 0 | 0.66784 | 1.1317
2006-01-08 03:00 | 0 | 0.66961 | 1.0912
2006-01-08 04:00 | 0 | 0.67152 | 1.0491
2006-01-08 05:00 | 0 | 0.67573 | 1.0103
2006-01-08 06:00 | 0 | 0.67525 | 0.98385
2006-01-08 07:00 | 0 | 0.67128 | 0.96813
2006-01-08 08:00 | 0 | 0.66264 | 0.96168
2006-01-08 09:00 | 0 | 0.64629 | 0.97005
2006-01-08 10:00 | 0 | 0.63233 | 0.99894
2006-01-08 11:00 | 0 | 0.62343 | 1.0587
2006-01-08 12:00 | 0 | 0.61614 | 1.1175
2006-01-08 13:00 | 3.47e-07 | 0.60241 | 1.1428
2006-01-08 14:00 | 0.021884 | 0.54166 | 1.1424
2006-01-08 15:00 | 0.37632 | 0.43843 | 1.1333
2006-01-08 16:00 | 0.54021 | 0.46246 | 1.1185
2006-01-08 17:00 | 0.57021 | 0.50933 | 1.1005
2006-01-08 18:00 | 0.54561 | 0.51998 | 1.0865
2006-01-08 19:00 | 0.52969 | 0.51425 | 1.0759
2006-01-08 20:00 | 0.54475 | 0.50425 | 1.0688
2006-01-08 21:00 | 0.5688 | 0.50386 | 1.0707
2006-01-08 22:00 | 0.49599 | 0.52213 | 1.0979
2006-01-08 23:00 | 0.22843 | 0.5614 | 1.1269
2006-01-09 | 0.0038929 | 0.56381 | 1.1376
2006-01-09 01:00 | 0 | 0.55499 | 1.1257
2006-01-09 02:00 | 0 | 0.54261 | 1.0937
2006-01-09 03:00 | 0 | 0.52927 | 1.0501
2006-01-09 04:00 | 0 | 0.51154 | 0.99988
2006-01-09 05:00 | 0 | 0.49292 | 0.95478
2006-01-09 06:00 | 0 | 0.47995 | 0.91989
2006-01-09 07:00 | 0 | 0.46852 | 0.9007
2006-01-09 08:00 | 0 | 0.46004 | 0.89391
2006-01-09 09:00 | 0 | 0.45172 | 0.90055
2006-01-09 10:00 | 0 | 0.44395 | 0.92885
2006-01-09 11:00 | 0 | 0.43392 | 0.99393
2006-01-09 12:00 | 0 | 0.42825 | 1.0573
2006-01-09 13:00 | 5.96e-07 | 0.4146 | 1.0787
2006-01-09 14:00 | 0.046329 | 0.35428 | 1.0739
2006-01-09 15:00 | 0.41534 | 0.33637 | 1.0616
2006-01-09 16:00 | 0.57908 | 0.32898 | 1.0456
2006-01-09 17:00 | 0.59268 | 0.31954 | 1.0284
2006-01-09 18:00 | 0.56128 | 0.32824 | 1.0136
2006-01-09 19:00 | 0.54636 | 0.33307 | 0.99996
2006-01-09 20:00 | 0.56642 | 0.33484 | 0.99436
2006-01-09 21:00 | 0.59707 | 0.35899 | 1.0021
2006-01-09 22:00 | 0.54565 | 0.41385 | 1.0324
2006-01-09 23:00 | 0.2319 | 0.46184 | 1.0702
2006-01-10 | 0.0039797 | 0.4984 | 1.087
2006-01-10 01:00 | 0 | 0.5172 | 1.0848
2006-01-10 02:00 | 0 | 0.52895 | 1.0601
2006-01-10 03:00 | 0 | 0.5321 | 1.0161
2006-01-10 04:00 | 0 | 0.53346 | 0.97022
2006-01-10 05:00 | 0 | 0.53342 | 0.92775
2006-01-10 06:00 | 0 | 0.53636 | 0.89537
2006-01-10 07:00 | 0 | 0.543 | 0.87503
2006-01-10 08:00 | 0 | 0.54978 | 0.86608
2006-01-10 09:00 | 0 | 0.55172 | 0.87048
2006-01-10 10:00 | 0 | 0.54832 | 0.89668
2006-01-10 11:00 | 0 | 0.54212 | 0.95914
2006-01-10 12:00 | 0 | 0.53518 | 1.0193
2006-01-10 13:00 | 1.12e-06 | 0.52125 | 1.0381
2006-01-10 14:00 | 0.058191 | 0.45813 | 1.0413
2006-01-10 15:00 | 0.50375 | 0.34876 | 1.0354
2006-01-10 16:00 | 0.6178 | 0.29511 | 1.0207
2006-01-10 17:00 | 0.61315 | 0.3008 | 1.0086
2006-01-10 18:00 | 0.57376 | 0.30006 | 0.99725
2006-01-10 19:00 | 0.55679 | 0.29985 | 0.9889
2006-01-10 20:00 | 0.57281 | 0.30448 | 0.98261
2006-01-10 21:00 | 0.59968 | 0.33549 | 0.98713
2006-01-10 22:00 | 0.51843 | 0.39162 | 1.013
2006-01-10 23:00 | 0.20145 | 0.44234 | 1.042
2006-01-11 | 0.0035352 | 0.48811 | 1.0536
2006-01-11 01:00 | 0 | 0.53765 | 1.0498
2006-01-11 02:00 | 0 | 0.5835 | 1.0219
2006-01-11 03:00 | 0 | 0.6136 | 0.97524
2006-01-11 04:00 | 0 | 0.63364 | 0.92434
2006-01-11 05:00 | 0 | 0.6426 | 0.87833
2006-01-11 06:00 | 0 | 0.64607 | 0.84014
2006-01-11 07:00 | 0 | 0.64128 | 0.81808
2006-01-11 08:00 | 0 | 0.63275 | 0.80692
2006-01-11 09:00 | 0 | 0.62485 | 0.80939
2006-01-11 10:00 | 0 | 0.61877 | 0.83471
2006-01-11 11:00 | 0 | 0.61168 | 0.89317
2006-01-11 12:00 | 0 | 0.60398 | 0.95145
2006-01-11 13:00 | 1.63e-06 | 0.58926 | 0.9788
2006-01-11 14:00 | 0.059997 | 0.50703 | 0.99261
2006-01-11 15:00 | 0.43821 | 0.39759 | 0.99495
2006-01-11 16:00 | 0.53652 | 0.3552 | 0.99047
2006-01-11 17:00 | 0.53455 | 0.37782 | 0.98578
2006-01-11 18:00 | 0.50862 | 0.41483 | 0.98313
2006-01-11 19:00 | 0.49812 | 0.44737 | 0.97969
2006-01-11 20:00 | 0.50701 | 0.46005 | 0.9785
2006-01-11 21:00 | 0.50976 | 0.50423 | 0.98629
2006-01-11 22:00 | 0.42473 | 0.62158 | 1.0117
2006-01-11 23:00 | 0.1549 | 0.7119 | 1.0402
2006-01-12 | 0.0036587 | 0.75793 | 1.0545
2006-01-12 01:00 | 0 | 0.77929 | 1.0558
2006-01-12 02:00 | 0 | 0.78577 | 1.0328
2006-01-12 03:00 | 0 | 0.78706 | 0.99087
2006-01-12 04:00 | 0 | 0.78085 | 0.94455
2006-01-12 05:00 | 0 | 0.76884 | 0.90716
2006-01-12 06:00 | 0 | 0.75431 | 0.8778
2006-01-12 07:00 | 0 | 0.7353 | 0.85972
2006-01-12 08:00 | 0 | 0.71464 | 0.85351
2006-01-12 09:00 | 0 | 0.69282 | 0.85965
2006-01-12 10:00 | 0 | 0.67084 | 0.88753
2006-01-12 11:00 | 0 | 0.66091 | 0.95247
2006-01-12 12:00 | 0 | 0.64778 | 1.0173
2006-01-12 13:00 | 0 | 0.62292 | 1.0529
2006-01-12 14:00 | 0.046908 | 0.53489 | 1.0752
2006-01-12 15:00 | 0.43456 | 0.40704 | 1.0854
2006-01-12 16:00 | 0.58927 | 0.46268 | 1.0813
2006-01-12 17:00 | 0.59566 | 0.58197 | 1.0709
2006-01-12 18:00 | 0.56316 | 0.64847 | 1.0585
2006-01-12 19:00 | 0.54648 | 0.68145 | 1.0457
2006-01-12 20:00 | 0.56454 | 0.69535 | 1.035
2006-01-12 21:00 | 0.59956 | 0.71916 | 1.0381
2006-01-12 22:00 | 0.56047 | 0.74056 | 1.0603
2006-01-12 23:00 | 0.23494 | 0.77515 | 1.087
2006-01-13 | 0.0048806 | 0.78408 | 1.0981
2006-01-13 01:00 | 0 | 0.77049 | 1.0968
2006-01-13 02:00 | 0 | 0.75381 | 1.0799
2006-01-13 03:00 | 0 | 0.73765 | 1.0502
2006-01-13 04:00 | 0 | 0.72372 | 1.0136
2006-01-13 05:00 | 0 | 0.71965 | 0.98307
2006-01-13 06:00 | 0 | 0.7196 | 0.95893
2006-01-13 07:00 | 0 | 0.71248 | 0.94205
2006-01-13 08:00 | 0 | 0.69883 | 0.93605
2006-01-13 09:00 | 0 | 0.68533 | 0.93606
2006-01-13 10:00 | 0 | 0.66791 | 0.94791
2006-01-13 11:00 | 0 | 0.64861 | 0.97863
2006-01-13 12:00 | 0 | 0.63475 | 1.02
2006-01-13 13:00 | 2.98e-06 | 0.61398 | 1.0591
2006-01-13 14:00 | 0.073507 | 0.5355 | 1.0915
2006-01-13 15:00 | 0.50724 | 0.49107 | 1.1004
2006-01-13 16:00 | 0.63573 | 0.52187 | 1.0899
2006-01-13 17:00 | 0.62654 | 0.52737 | 1.0684
2006-01-13 18:00 | 0.58668 | 0.51857 | 1.0465
2006-01-13 19:00 | 0.56779 | 0.50839 | 1.0284
2006-01-13 20:00 | 0.5869 | 0.49627 | 1.02
2006-01-13 21:00 | 0.62836 | 0.48135 | 1.0274
2006-01-13 22:00 | 0.57604 | 0.48462 | 1.0632
2006-01-13 23:00 | 0.20724 | 0.51807 | 1.1087
2006-01-14 | 0.0041754 | 0.54825 | 1.1329
2006-01-14 01:00 | 0 | 0.57053 | 1.1473
2006-01-14 02:00 | 0 | 0.58257 | 1.1379
2006-01-14 03:00 | 0 | 0.59808 | 1.1189
2006-01-14 04:00 | 0 | 0.60473 | 1.091
2006-01-14 05:00 | 0 | 0.60384 | 1.0683
2006-01-14 06:00 | 0 | 0.60163 | 1.0512
2006-01-14 07:00 | 0 | 0.59633 | 1.0431
2006-01-14 08:00 | 0 | 0.58935 | 1.04
2006-01-14 09:00 | 0 | 0.57661 | 1.0433
2006-01-14 10:00 | 0 | 0.55971 | 1.0586
2006-01-14 11:00 | 0 | 0.54437 | 1.0856
2006-01-14 12:00 | 0 | 0.53651 | 1.1258
2006-01-14 13:00 | 2.21e-06 | 0.51922 | 1.1568
2006-01-14 14:00 | 0.044882 | 0.45696 | 1.1586
2006-01-14 15:00 | 0.25013 | 0.36488 | 1.1372
2006-01-14 16:00 | 0.39087 | 0.28363 | 1.1072
2006-01-14 17:00 | 0.45055 | 0.30356 | 1.0784
2006-01-14 18:00 | 0.44872 | 0.3521 | 1.0562
2006-01-14 19:00 | 0.4408 | 0.38251 | 1.0358
2006-01-14 20:00 | 0.45021 | 0.39264 | 1.0268
2006-01-14 21:00 | 0.4596 | 0.40942 | 1.0343
2006-01-14 22:00 | 0.40326 | 0.49067 | 1.0716
2006-01-14 23:00 | 0.17589 | 0.56155 | 1.1157
2006-01-15 | 0.003509 | 0.60988 | 1.1392
2006-01-15 01:00 | 0 | 0.64519 | 1.1527
2006-01-15 02:00 | 0 | 0.66606 | 1.1461
2006-01-15 03:00 | 0 | 0.67546 | 1.1196
2006-01-15 04:00 | 0 | 0.68042 | 1.0876
2006-01-15 05:00 | 0 | 0.67937 | 1.0642
2006-01-15 06:00 | 0 | 0.68118 | 1.048
2006-01-15 07:00 | 0 | 0.68414 | 1.038
2006-01-15 08:00 | 0 | 0.6831 | 1.0358
2006-01-15 09:00 | 0 | 0.68424 | 1.0453
2006-01-15 10:00 | 0 | 0.68366 | 1.0741
2006-01-15 11:00 | 0 | 0.68093 | 1.1253
2006-01-15 12:00 | 0 | 0.67642 | 1.1748
2006-01-15 13:00 | 4.6e-07 | 0.65924 | 1.2048
2006-01-15 14:00 | 0.028605 | 0.58415 | 1.2077
2006-01-15 15:00 | 0.29935 | 0.48298 | 1.1959
2006-01-15 16:00 | 0.46761 | 0.5139 | 1.1715
2006-01-15 17:00 | 0.51447 | 0.58398 | 1.1483
2006-01-15 18:00 | 0.49272 | 0.63146 | 1.1275
2006-01-15 19:00 | 0.47593 | 0.64888 | 1.1069
2006-01-15 20:00 | 0.47734 | 0.64658 | 1.0972
2006-01-15 21:00 | 0.47973 | 0.66271 | 1.1041
2006-01-15 22:00 | 0.42393 | 0.71342 | 1.1354
2006-01-15 23:00 | 0.2217 | 0.7585 | 1.1769
2006-01-16 | 0.0062444 | 0.78338 | 1.1978
2006-01-16 01:00 | 0 | 0.7854 | 1.2022
2006-01-16 02:00 | 0 | 0.78068 | 1.1829
2006-01-16 03:00 | 0 | 0.77354 | 1.1472
2006-01-16 04:00 | 0 | 0.76287 | 1.1093
2006-01-16 05:00 | 0 | 0.75185 | 1.0778
2006-01-16 06:00 | 0 | 0.74372 | 1.0566
2006-01-16 07:00 | 0 | 0.73768 | 1.046
2006-01-16 08:00 | 0 | 0.72631 | 1.0484
2006-01-16 09:00 | 0 | 0.70657 | 1.0609
2006-01-16 10:00 | 0 | 0.68813 | 1.0977
2006-01-16 11:00 | 0 | 0.67426 | 1.1664
2006-01-16 12:00 | 0 | 0.66393 | 1.2268
2006-01-16 13:00 | 3.96e-06 | 0.64453 | 1.2527
2006-01-16 14:00 | 0.071221 | 0.56886 | 1.2526
2006-01-16 15:00 | 0.44389 | 0.568 | 1.2403
2006-01-16 16:00 | 0.60316 | 0.60257 | 1.2173
2006-01-16 17:00 | 0.59832 | 0.61672 | 1.198
2006-01-16 18:00 | 0.56256 | 0.62258 | 1.1837
2006-01-16 19:00 | 0.54224 | 0.62911 | 1.1693
2006-01-16 20:00 | 0.54736 | 0.63764 | 1.1644
2006-01-16 21:00 | 0.55358 | 0.66092 | 1.1732
2006-01-16 22:00 | 0.51461 | 0.69129 | 1.2063
2006-01-16 23:00 | 0.23414 | 0.72118 | 1.2479
2006-01-17 | 0.004794 | 0.72018 | 1.2667
2006-01-17 01:00 | 0 | 0.69914 | 1.2695
2006-01-17 02:00 | 0 | 0.67834 | 1.2458
2006-01-17 03:00 | 0 | 0.66684 | 1.2074
2006-01-17 04:00 | 0 | 0.66121 | 1.1654
2006-01-17 05:00 | 0 | 0.65479 | 1.1335
2006-01-17 06:00 | 0 | 0.65897 | 1.1075
2006-01-17 07:00 | 0 | 0.65909 | 1.0968
2006-01-17 08:00 | 0 | 0.6456 | 1.0943
2006-01-17 09:00 | 0 | 0.62055 | 1.1033
2006-01-17 10:00 | 0 | 0.60147 | 1.1326
2006-01-17 11:00 | 0 | 0.58421 | 1.1927
2006-01-17 12:00 | 0 | 0.56491 | 1.2549
2006-01-17 13:00 | 1.02e-05 | 0.54928 | 1.2841
2006-01-17 14:00 | 0.07808 | 0.4961 | 1.2936
2006-01-17 15:00 | 0.52097 | 0.48953 | 1.2806
2006-01-17 16:00 | 0.622 | 0.53299 | 1.2547
2006-01-17 17:00 | 0.61677 | 0.56443 | 1.2288
2006-01-17 18:00 | 0.5797 | 0.60372 | 1.2037
2006-01-17 19:00 | 0.56381 | 0.62851 | 1.1822
2006-01-17 20:00 | 0.57644 | 0.64041 | 1.1669
2006-01-17 21:00 | 0.59169 | 0.62606 | 1.1739
2006-01-17 22:00 | 0.54652 | 0.57524 | 1.2104
2006-01-17 23:00 | 0.21291 | 0.58155 | 1.2591
2006-01-18 | 0.0063526 | 0.55529 | 1.286
2006-01-18 01:00 | 0 | 0.53944 | 1.2894
2006-01-18 02:00 | 0 | 0.53865 | 1.275
2006-01-18 03:00 | 0 | 0.55201 | 1.2367
2006-01-18 04:00 | 0 | 0.57383 | 1.199
2006-01-18 05:00 | 0 | 0.59666 | 1.1703
2006-01-18 06:00 | 0 | 0.6181 | 1.1588
2006-01-18 07:00 | 0 | 0.63414 | 1.1506
2006-01-18 08:00 | 0 | 0.64176 | 1.1509
2006-01-18 09:00 | 0 | 0.63724 | 1.1624
2006-01-18 10:00 | 0 | 0.61117 | 1.1946
2006-01-18 11:00 | 0 | 0.58619 | 1.2556
2006-01-18 12:00 | 0 | 0.5702 | 1.3183
2006-01-18 13:00 | 1.18e-05 | 0.55053 | 1.336
2006-01-18 14:00 | 0.071562 | 0.46586 | 1.3154
2006-01-18 15:00 | 0.40847 | 0.36576 | 1.2758
2006-01-18 16:00 | 0.53013 | 0.36063 | 1.2286
2006-01-18 17:00 | 0.5407 | 0.42955 | 1.1868
2006-01-18 18:00 | 0.51752 | 0.49505 | 1.1512
2006-01-18 19:00 | 0.50484 | 0.52958 | 1.1231
2006-01-18 20:00 | 0.51046 | 0.53801 | 1.1052
2006-01-18 21:00 | 0.51341 | 0.54377 | 1.1095
2006-01-18 22:00 | 0.40846 | 0.6075 | 1.1465
2006-01-18 23:00 | 0.16253 | 0.66809 | 1.1978
2006-01-19 | 0.004039 | 0.68951 | 1.2249
2006-01-19 01:00 | 0 | 0.69338 | 1.2348
2006-01-19 02:00 | 0 | 0.68912 | 1.2178
2006-01-19 03:00 | 0 | 0.68419 | 1.1807
2006-01-19 04:00 | 0 | 0.68093 | 1.1393
2006-01-19 05:00 | 0 | 0.67249 | 1.104
2006-01-19 06:00 | 0 | 0.65893 | 1.0765
2006-01-19 07:00 | 0 | 0.64451 | 1.0624
2006-01-19 08:00 | 0 | 0.63042 | 1.0601
2006-01-19 09:00 | 0 | 0.61797 | 1.0692
2006-01-19 10:00 | 0 | 0.60767 | 1.1004
2006-01-19 11:00 | 0 | 0.59283 | 1.1657
2006-01-19 12:00 | 0 | 0.57651 | 1.2238
2006-01-19 13:00 | 1.18e-05 | 0.54869 | 1.2356
2006-01-19 14:00 | 0.066916 | 0.45457 | 1.2109
2006-01-19 15:00 | 0.31716 | 0.36743 | 1.1701
2006-01-19 16:00 | 0.46812 | 0.39317 | 1.1273
2006-01-19 17:00 | 0.50825 | 0.44122 | 1.0878
2006-01-19 18:00 | 0.49381 | 0.45732 | 1.0561
2006-01-19 19:00 | 0.48335 | 0.46517 | 1.0289
2006-01-19 20:00 | 0.48109 | 0.46749 | 1.0094
2006-01-19 21:00 | 0.48181 | 0.46777 | 1.0115
2006-01-19 22:00 | 0.42779 | 0.48116 | 1.036
2006-01-19 23:00 | 0.24265 | 0.52528 | 1.0748
2006-01-20 | 0.012749 | 0.54227 | 1.0912
2006-01-20 01:00 | 0 | 0.55077 | 1.0957
2006-01-20 02:00 | 0 | 0.55465 | 1.081
2006-01-20 03:00 | 0 | 0.55307 | 1.0496
2006-01-20 04:00 | 0 | 0.54566 | 1.0146
2006-01-20 05:00 | 0 | 0.53685 | 0.97575
2006-01-20 06:00 | 0 | 0.52653 | 0.94681
2006-01-20 07:00 | 0 | 0.51424 | 0.92718
2006-01-20 08:00 | 0 | 0.49792 | 0.91773
2006-01-20 09:00 | 0 | 0.47908 | 0.91828
2006-01-20 10:00 | 0 | 0.46162 | 0.92855
2006-01-20 11:00 | 0 | 0.44128 | 0.9515
2006-01-20 12:00 | 0 | 0.41922 | 0.98393
2006-01-20 13:00 | 1.02e-05 | 0.39065 | 1.0071
2006-01-20 14:00 | 0.076084 | 0.312 | 1.0081
2006-01-20 15:00 | 0.51182 | 0.29673 | 0.99393
2006-01-20 16:00 | 0.63917 | 0.30033 | 0.97037
2006-01-20 17:00 | 0.63598 | 0.29332 | 0.94368
2006-01-20 18:00 | 0.60523 | 0.29696 | 0.92034
2006-01-20 19:00 | 0.59144 | 0.30354 | 0.90061
2006-01-20 20:00 | 0.60984 | 0.31436 | 0.88981
2006-01-20 21:00 | 0.63297 | 0.31927 | 0.89004
2006-01-20 22:00 | 0.57813 | 0.32533 | 0.91434
2006-01-20 23:00 | 0.27725 | 0.36453 | 0.9476
2006-01-21 | 0.012812 | 0.40638 | 0.96322
2006-01-21 01:00 | 0 | 0.42802 | 0.96889
2006-01-21 02:00 | 0 | 0.44754 | 0.95495
2006-01-21 03:00 | 0 | 0.46786 | 0.92848
2006-01-21 04:00 | 0 | 0.48337 | 0.89761
2006-01-21 05:00 | 0 | 0.49391 | 0.86708
2006-01-21 06:00 | 0 | 0.49164 | 0.84189
2006-01-21 07:00 | 0 | 0.48538 | 0.82628
2006-01-21 08:00 | 0 | 0.4783 | 0.81552
2006-01-21 09:00 | 0 | 0.46541 | 0.81375
2006-01-21 10:00 | 0 | 0.44788 | 0.81901
2006-01-21 11:00 | 0 | 0.42407 | 0.83702
2006-01-21 12:00 | 0 | 0.40252 | 0.86364
2006-01-21 13:00 | 8.62e-06 | 0.38242 | 0.88992
2006-01-21 14:00 | 0.069677 | 0.3361 | 0.90294
2006-01-21 15:00 | 0.43986 | 0.26251 | 0.90033
2006-01-21 16:00 | 0.57499 | 0.24321 | 0.89294
2006-01-21 17:00 | 0.59693 | 0.26665 | 0.88783
2006-01-21 18:00 | 0.56851 | 0.27646 | 0.88161
2006-01-21 19:00 | 0.5522 | 0.27801 | 0.87879
2006-01-21 20:00 | 0.56102 | 0.27499 | 0.87684
2006-01-21 21:00 | 0.56662 | 0.26097 | 0.88272
2006-01-21 22:00 | 0.49728 | 0.28493 | 0.90541
2006-01-21 23:00 | 0.26548 | 0.34538 | 0.94215
2006-01-22 | 0.011129 | 0.38054 | 0.95994
2006-01-22 01:00 | 0 | 0.38682 | 0.96332
2006-01-22 02:00 | 0 | 0.37948 | 0.94143
2006-01-22 03:00 | 0 | 0.36291 | 0.90452
2006-01-22 04:00 | 0 | 0.33757 | 0.86411
2006-01-22 05:00 | 0 | 0.30767 | 0.82765
2006-01-22 06:00 | 0 | 0.28385 | 0.79992
2006-01-22 07:00 | 0 | 0.26135 | 0.78365
2006-01-22 08:00 | 0 | 0.23875 | 0.77967
2006-01-22 09:00 | 0 | 0.22168 | 0.78924
2006-01-22 10:00 | 0 | 0.2155 | 0.82599
2006-01-22 11:00 | 0 | 0.21563 | 0.8957
2006-01-22 12:00 | 0 | 0.21173 | 0.96368
2006-01-22 13:00 | 3.58e-07 | 0.19532 | 0.99427
2006-01-22 14:00 | 0.08292 | 0.1733 | 1.0069
2006-01-22 15:00 | 0.47537 | 0.13871 | 1.0076
2006-01-22 16:00 | 0.61233 | 0.12298 | 0.99872
2006-01-22 17:00 | 0.62261 | 0.13116 | 0.98655
2006-01-22 18:00 | 0.5959 | 0.13825 | 0.97744
2006-01-22 19:00 | 0.58358 | 0.14467 | 0.96647
2006-01-22 20:00 | 0.60111 | 0.15608 | 0.9601
2006-01-22 21:00 | 0.62866 | 0.17114 | 0.96297
2006-01-22 22:00 | 0.59674 | 0.201 | 0.98404
2006-01-22 23:00 | 0.28991 | 0.26201 | 1.0136
2006-01-23 | 0.011177 | 0.32766 | 1.0312
2006-01-23 01:00 | 0 | 0.36435 | 1.0312
2006-01-23 02:00 | 0 | 0.38146 | 1.0066
2006-01-23 03:00 | 0 | 0.38475 | 0.96234
2006-01-23 04:00 | 0 | 0.37794 | 0.91476
2006-01-23 05:00 | 0 | 0.36827 | 0.87345
2006-01-23 06:00 | 0 | 0.36328 | 0.84226
2006-01-23 07:00 | 0 | 0.36051 | 0.82621
2006-01-23 08:00 | 0 | 0.35867 | 0.82062
2006-01-23 09:00 | 0 | 0.36379 | 0.82738
2006-01-23 10:00 | 0 | 0.37331 | 0.8582
2006-01-23 11:00 | 0 | 0.3826 | 0.92857
2006-01-23 12:00 | 0 | 0.38758 | 0.99881
2006-01-23 13:00 | 1.35e-05 | 0.38535 | 1.0324
2006-01-23 14:00 | 0.081661 | 0.35553 | 1.0442
2006-01-23 15:00 | 0.54206 | 0.29919 | 1.0401
2006-01-23 16:00 | 0.66621 | 0.30076 | 1.0246
2006-01-23 17:00 | 0.6584 | 0.33164 | 1.0078
2006-01-23 18:00 | 0.61705 | 0.36933 | 0.99293
2006-01-23 19:00 | 0.59925 | 0.39728 | 0.98039
2006-01-23 20:00 | 0.61586 | 0.41731 | 0.97325
2006-01-23 21:00 | 0.64129 | 0.43376 | 0.97764
2006-01-23 22:00 | 0.59589 | 0.47329 | 0.99972
2006-01-23 23:00 | 0.2981 | 0.52346 | 1.0347
2006-01-24 | 0.014354 | 0.56599 | 1.0585
2006-01-24 01:00 | 0 | 0.59522 | 1.0628
2006-01-24 02:00 | 0 | 0.61133 | 1.0445
2006-01-24 03:00 | 0 | 0.62756 | 1.0054
2006-01-24 04:00 | 0 | 0.64603 | 0.95762
2006-01-24 05:00 | 0 | 0.6606 | 0.92342
2006-01-24 06:00 | 0 | 0.67109 | 0.89822
2006-01-24 07:00 | 0 | 0.6813 | 0.88499
2006-01-24 08:00 | 0 | 0.6858 | 0.88293
2006-01-24 09:00 | 0 | 0.68971 | 0.8948
2006-01-24 10:00 | 0 | 0.69005 | 0.92938
2006-01-24 11:00 | 0 | 0.68817 | 1.0041
2006-01-24 12:00 | 0 | 0.68602 | 1.0738
2006-01-24 13:00 | 2.82e-05 | 0.67364 | 1.0996
2006-01-24 14:00 | 0.0933 | 0.57095 | 1.0966
2006-01-24 15:00 | 0.51074 | 0.45946 | 1.0775
2006-01-24 16:00 | 0.63531 | 0.45149 | 1.0482
2006-01-24 17:00 | 0.62665 | 0.48352 | 1.0219
2006-01-24 18:00 | 0.59313 | 0.49828 | 1.0064
2006-01-24 19:00 | 0.57179 | 0.49695 | 0.9919
2006-01-24 20:00 | 0.57647 | 0.4888 | 0.9849
2006-01-24 21:00 | 0.58964 | 0.47428 | 0.99376
2006-01-24 22:00 | 0.52818 | 0.48316 | 1.0232
2006-01-24 23:00 | 0.24181 | 0.50813 | 1.0612
2006-01-25 | 0.017196 | 0.52389 | 1.0872
2006-01-25 01:00 | 0 | 0.52027 | 1.0959
2006-01-25 02:00 | 0 | 0.51115 | 1.079
2006-01-25 03:00 | 0 | 0.50675 | 1.0414
2006-01-25 04:00 | 0 | 0.50576 | 0.9999
2006-01-25 05:00 | 0 | 0.50708 | 0.96439
2006-01-25 06:00 | 0 | 0.50115 | 0.94299
2006-01-25 07:00 | 0 | 0.49058 | 0.93296
2006-01-25 08:00 | 0 | 0.47872 | 0.93287
2006-01-25 09:00 | 0 | 0.46005 | 0.94686
2006-01-25 10:00 | 0 | 0.4414 | 0.98221
2006-01-25 11:00 | 0 | 0.43246 | 1.0593
2006-01-25 12:00 | 0 | 0.4263 | 1.1288
2006-01-25 13:00 | 2.33e-05 | 0.40652 | 1.1451
2006-01-25 14:00 | 0.059303 | 0.38213 | 1.1276
2006-01-25 15:00 | 0.39152 | 0.30738 | 1.0948
2006-01-25 16:00 | 0.53428 | 0.25227 | 1.0586
2006-01-25 17:00 | 0.54547 | 0.26225 | 1.0274
2006-01-25 18:00 | 0.52304 | 0.28687 | 1.0037
2006-01-25 19:00 | 0.50519 | 0.3057 | 0.98704
2006-01-25 20:00 | 0.50205 | 0.31737 | 0.97776
2006-01-25 21:00 | 0.4973 | 0.33956 | 0.98071
2006-01-25 22:00 | 0.43885 | 0.45234 | 1.0064
2006-01-25 23:00 | 0.22743 | 0.53006 | 1.0503
2006-01-26 | 0.015374 | 0.57942 | 1.0813
2006-01-26 01:00 | 0 | 0.60414 | 1.0936
2006-01-26 02:00 | 0 | 0.62128 | 1.0796
2006-01-26 03:00 | 0 | 0.6313 | 1.0424
2006-01-26 04:00 | 0 | 0.63361 | 0.99917
2006-01-26 05:00 | 0 | 0.63022 | 0.96506
2006-01-26 06:00 | 0 | 0.61989 | 0.94038
2006-01-26 07:00 | 0 | 0.60382 | 0.92625
2006-01-26 08:00 | 0 | 0.58652 | 0.92275
2006-01-26 09:00 | 0 | 0.57254 | 0.92997
2006-01-26 10:00 | 0 | 0.56727 | 0.96367
2006-01-26 11:00 | 0 | 0.56751 | 1.0289
2006-01-26 12:00 | 0 | 0.57393 | 1.0895
2006-01-26 13:00 | 1.13e-05 | 0.57311 | 1.102
2006-01-26 14:00 | 0.059789 | 0.48582 | 1.0876
2006-01-26 15:00 | 0.37806 | 0.40916 | 1.0604
2006-01-26 16:00 | 0.52941 | 0.42755 | 1.0282
2006-01-26 17:00 | 0.58241 | 0.51272 | 1.0002
2006-01-26 18:00 | 0.57494 | 0.55387 | 0.97847
2006-01-26 19:00 | 0.5694 | 0.56421 | 0.96103
2006-01-26 20:00 | 0.58788 | 0.57033 | 0.95068
2006-01-26 21:00 | 0.60916 | 0.59768 | 0.95107
2006-01-26 22:00 | 0.54812 | 0.64551 | 0.97137
2006-01-26 23:00 | 0.26525 | 0.69447 | 1.0027
2006-01-27 | 0.010961 | 0.73035 | 1.0135
2006-01-27 01:00 | 0 | 0.73949 | 1.014
2006-01-27 02:00 | 0 | 0.74291 | 0.99526
2006-01-27 03:00 | 0 | 0.73709 | 0.96283
2006-01-27 04:00 | 0 | 0.72363 | 0.92576
2006-01-27 05:00 | 0 | 0.71226 | 0.88411
2006-01-27 06:00 | 0 | 0.70071 | 0.85505
2006-01-27 07:00 | 0 | 0.68727 | 0.83358
2006-01-27 08:00 | 0 | 0.66441 | 0.82272
2006-01-27 09:00 | 0 | 0.6358 | 0.81886
2006-01-27 10:00 | 0 | 0.60777 | 0.82634
2006-01-27 11:00 | 0 | 0.57853 | 0.84818
2006-01-27 12:00 | 0 | 0.54814 | 0.87798
2006-01-27 13:00 | 2.66e-06 | 0.50528 | 0.90805
2006-01-27 14:00 | 0.051837 | 0.39926 | 0.92733
2006-01-27 15:00 | 0.32333 | 0.31324 | 0.93281
2006-01-27 16:00 | 0.46056 | 0.3205 | 0.92744
2006-01-27 17:00 | 0.50586 | 0.35894 | 0.91547
2006-01-27 18:00 | 0.49899 | 0.3782 | 0.90018
2006-01-27 19:00 | 0.4927 | 0.38041 | 0.88867
2006-01-27 20:00 | 0.48938 | 0.38183 | 0.8802
2006-01-27 21:00 | 0.47416 | 0.40195 | 0.88032
2006-01-27 22:00 | 0.41646 | 0.44532 | 0.89769
2006-01-27 23:00 | 0.2358 | 0.52128 | 0.92227
2006-01-28 | 0.015629 | 0.59285 | 0.93467
2006-01-28 01:00 | 0 | 0.6189 | 0.93701
2006-01-28 02:00 | 0 | 0.62567 | 0.92046
2006-01-28 03:00 | 0 | 0.62884 | 0.89329
2006-01-28 04:00 | 0 | 0.62761 | 0.86238
2006-01-28 05:00 | 0 | 0.6237 | 0.83147
2006-01-28 06:00 | 0 | 0.61736 | 0.80512
2006-01-28 07:00 | 0 | 0.61255 | 0.78685
2006-01-28 08:00 | 0 | 0.60724 | 0.77735
2006-01-28 09:00 | 0 | 0.59416 | 0.77692
2006-01-28 10:00 | 0 | 0.58269 | 0.78394
2006-01-28 11:00 | 0 | 0.57259 | 0.80106
2006-01-28 12:00 | 0 | 0.57171 | 0.82761
2006-01-28 13:00 | 3.89e-05 | 0.54528 | 0.85978
2006-01-28 14:00 | 0.10725 | 0.46009 | 0.88601
2006-01-28 15:00 | 0.49301 | 0.42324 | 0.89533
2006-01-28 16:00 | 0.60929 | 0.47322 | 0.89121
2006-01-28 17:00 | 0.60967 | 0.50427 | 0.88552
2006-01-28 18:00 | 0.58232 | 0.5256 | 0.87716
2006-01-28 19:00 | 0.57386 | 0.54584 | 0.86986
2006-01-28 20:00 | 0.58613 | 0.56991 | 0.86637
2006-01-28 21:00 | 0.59158 | 0.60274 | 0.87403
2006-01-28 22:00 | 0.51363 | 0.62829 | 0.8999
2006-01-28 23:00 | 0.24977 | 0.66195 | 0.93581
2006-01-29 | 0.0141 | 0.66811 | 0.95789
2006-01-29 01:00 | 0 | 0.65139 | 0.96346
2006-01-29 02:00 | 0 | 0.63477 | 0.94813
2006-01-29 03:00 | 0 | 0.62176 | 0.91749
2006-01-29 04:00 | 0 | 0.61512 | 0.87898
2006-01-29 05:00 | 0 | 0.61124 | 0.84591
2006-01-29 06:00 | 0 | 0.61054 | 0.82157
2006-01-29 07:00 | 0 | 0.61225 | 0.81076
2006-01-29 08:00 | 0 | 0.61212 | 0.80661
2006-01-29 09:00 | 0 | 0.614 | 0.81568
2006-01-29 10:00 | 0 | 0.61526 | 0.85316
2006-01-29 11:00 | 0 | 0.61566 | 0.92872
2006-01-29 12:00 | 0 | 0.615 | 1.0028
2006-01-29 13:00 | 5e-05 | 0.60651 | 1.0362
2006-01-29 14:00 | 0.11617 | 0.50615 | 1.0457
2006-01-29 15:00 | 0.44574 | 0.40496 | 1.0428
2006-01-29 16:00 | 0.56017 | 0.49333 | 1.0308
2006-01-29 17:00 | 0.59525 | 0.57498 | 1.0167
2006-01-29 18:00 | 0.58199 | 0.61145 | 1.0073
2006-01-29 19:00 | 0.5711 | 0.63888 | 0.99887
2006-01-29 20:00 | 0.58572 | 0.65348 | 0.99366
2006-01-29 21:00 | 0.60813 | 0.64164 | 1.0001
2006-01-29 22:00 | 0.5647 | 0.63492 | 1.025
2006-01-29 23:00 | 0.29225 | 0.6752 | 1.0633
2006-01-30 | 0.021028 | 0.68787 | 1.089
2006-01-30 01:00 | 0 | 0.6771 | 1.0915
2006-01-30 02:00 | 0 | 0.66143 | 1.0709
2006-01-30 03:00 | 0 | 0.64267 | 1.0312
2006-01-30 04:00 | 0 | 0.62266 | 0.989
2006-01-30 05:00 | 0 | 0.60041 | 0.95385
2006-01-30 06:00 | 0 | 0.58173 | 0.92931
2006-01-30 07:00 | 0 | 0.56668 | 0.91766
2006-01-30 08:00 | 0 | 0.55605 | 0.9163
2006-01-30 09:00 | 0 | 0.54519 | 0.92821
2006-01-30 10:00 | 0 | 0.53451 | 0.96256
2006-01-30 11:00 | 0 | 0.5204 | 1.0372
2006-01-30 12:00 | 0 | 0.49956 | 1.1097
2006-01-30 13:00 | 5.81e-05 | 0.45245 | 1.1364
2006-01-30 14:00 | 0.11943 | 0.32277 | 1.1362
2006-01-30 15:00 | 0.51983 | 0.2982 | 1.1206
2006-01-30 16:00 | 0.60884 | 0.33034 | 1.0956
2006-01-30 17:00 | 0.60987 | 0.33996 | 1.0678
2006-01-30 18:00 | 0.58922 | 0.347 | 1.0453
2006-01-30 19:00 | 0.58219 | 0.35377 | 1.0289
2006-01-30 20:00 | 0.59978 | 0.3583 | 1.0185
2006-01-30 21:00 | 0.62758 | 0.35293 | 1.0251
2006-01-30 22:00 | 0.56695 | 0.36142 | 1.0577
2006-01-30 23:00 | 0.28107 | 0.40424 | 1.1043
2006-01-31 | 0.018307 | 0.42154 | 1.1364
2006-01-31 01:00 | 0 | 0.44537 | 1.146
2006-01-31 02:00 | 0 | 0.47352 | 1.127
2006-01-31 03:00 | 0 | 0.50095 | 1.0891
2006-01-31 04:00 | 0 | 0.52195 | 1.047
2006-01-31 05:00 | 0 | 0.53567 | 1.0118
2006-01-31 06:00 | 0 | 0.54311 | 0.98628
2006-01-31 07:00 | 0 | 0.54904 | 0.97447
2006-01-31 08:00 | 0 | 0.55272 | 0.97281
2006-01-31 09:00 | 0 | 0.5516 | 0.98419
2006-01-31 10:00 | 0 | 0.54633 | 1.0185
2006-01-31 11:00 | 0 | 0.53295 | 1.0914
2006-01-31 12:00 | 0 | 0.5206 | 1.1542
2006-01-31 13:00 | 7.06e-05 | 0.49646 | 1.1612
2006-01-31 14:00 | 0.11564 | 0.37561 | 1.1358
2006-01-31 15:00 | 0.54164 | 0.29656 | 1.1004
2006-01-31 16:00 | 0.65923 | 0.40149 | 1.0606
2006-01-31 17:00 | 0.6397 | 0.47072 | 1.0255
2006-01-31 18:00 | 0.60047 | 0.5018 | 1.0017
2006-01-31 19:00 | 0.58033 | 0.52078 | 0.98707
2006-01-31 20:00 | 0.58544 | 0.52822 | 0.97892
2006-01-31 21:00 | 0.5836 | 0.53852 | 0.98411
2006-01-31 22:00 | 0.50574 | 0.5612 | 1.011
2006-01-31 23:00 | 0.2337 | 0.63716 | 1.0498
2006-02-01 | 0.015589 | 0.68002 | 1.073
2006-02-01 01:00 | 0 | 0.68312 | 1.0756
2006-02-01 02:00 | 0 | 0.67743 | 1.0548
2006-02-01 03:00 | 0 | 0.67197 | 1.014
2006-02-01 04:00 | 0 | 0.65927 | 0.96907
2006-02-01 05:00 | 0 | 0.64665 | 0.92773
2006-02-01 06:00 | 0 | 0.63454 | 0.89844
2006-02-01 07:00 | 0 | 0.62687 | 0.88103
2006-02-01 08:00 | 0 | 0.61172 | 0.87501
2006-02-01 09:00 | 0 | 0.5908 | 0.88078
2006-02-01 10:00 | 0 | 0.57171 | 0.90881
2006-02-01 11:00 | 0 | 0.55763 | 0.97439
2006-02-01 12:00 | 0 | 0.54538 | 1.0345
2006-02-01 13:00 | 7.45e-05 | 0.51701 | 1.0504
2006-02-01 14:00 | 0.11794 | 0.40085 | 1.0462
2006-02-01 15:00 | 0.44651 | 0.34895 | 1.0356
2006-02-01 16:00 | 0.58495 | 0.36316 | 1.0187
2006-02-01 17:00 | 0.61156 | 0.40045 | 1.0044
2006-02-01 18:00 | 0.58793 | 0.43122 | 0.99565
2006-02-01 19:00 | 0.57329 | 0.44909 | 0.99016
2006-02-01 20:00 | 0.58095 | 0.45075 | 0.98695
2006-02-01 21:00 | 0.59156 | 0.44689 | 0.99261
2006-02-01 22:00 | 0.52993 | 0.47021 | 1.0116
2006-02-01 23:00 | 0.2608 | 0.50792 | 1.0431
2006-02-02 | 0.01969 | 0.53722 | 1.0643
2006-02-02 01:00 | 0 | 0.55821 | 1.0655
2006-02-02 02:00 | 0 | 0.57988 | 1.0475
2006-02-02 03:00 | 0 | 0.58722 | 1.0105
2006-02-02 04:00 | 0 | 0.59049 | 0.96804
2006-02-02 05:00 | 0 | 0.58432 | 0.93055
2006-02-02 06:00 | 0 | 0.57572 | 0.90486
2006-02-02 07:00 | 0 | 0.56897 | 0.89135
2006-02-02 08:00 | 0 | 0.56216 | 0.88957
2006-02-02 09:00 | 0 | 0.55839 | 0.90143
2006-02-02 10:00 | 0 | 0.55987 | 0.93436
2006-02-02 11:00 | 0 | 0.57216 | 1.007
2006-02-02 12:00 | 0 | 0.58359 | 1.0767
2006-02-02 13:00 | 9.55e-05 | 0.5655 | 1.107
2006-02-02 14:00 | 0.13403 | 0.40043 | 1.1133
2006-02-02 15:00 | 0.45606 | 0.27774 | 1.1046
2006-02-02 16:00 | 0.56655 | 0.34443 | 1.0885
2006-02-02 17:00 | 0.57781 | 0.39734 | 1.0694
2006-02-02 18:00 | 0.5567 | 0.41224 | 1.0514
2006-02-02 19:00 | 0.54408 | 0.42508 | 1.0378
2006-02-02 20:00 | 0.55292 | 0.43501 | 1.0292
2006-02-02 21:00 | 0.55615 | 0.44617 | 1.0341
2006-02-02 22:00 | 0.48778 | 0.46628 | 1.0609
2006-02-02 23:00 | 0.26572 | 0.50751 | 1.1003
2006-02-03 | 0.023086 | 0.51616 | 1.1219
2006-02-03 01:00 | 0 | 0.50945 | 1.1269
2006-02-03 02:00 | 0 | 0.50173 | 1.1139
2006-02-03 03:00 | 0 | 0.49176 | 1.0837
2006-02-03 04:00 | 0 | 0.47929 | 1.0458
2006-02-03 05:00 | 0 | 0.47779 | 1.015
2006-02-03 06:00 | 0 | 0.47869 | 0.98715
2006-02-03 07:00 | 0 | 0.4844 | 0.96931
2006-02-03 08:00 | 0 | 0.49834 | 0.96108
2006-02-03 09:00 | 0 | 0.50924 | 0.96007
2006-02-03 10:00 | 0 | 0.51257 | 0.97149
2006-02-03 11:00 | 0 | 0.50953 | 0.99576
2006-02-03 12:00 | 0 | 0.50411 | 1.0281
2006-02-03 13:00 | 0.00011269 | 0.48174 | 1.0546
2006-02-03 14:00 | 0.12728 | 0.3964 | 1.0651
2006-02-03 15:00 | 0.55186 | 0.37476 | 1.0557
2006-02-03 16:00 | 0.66144 | 0.38784 | 1.0361
2006-02-03 17:00 | 0.66555 | 0.40048 | 1.014
2006-02-03 18:00 | 0.63433 | 0.41895 | 0.98903
2006-02-03 19:00 | 0.61909 | 0.43857 | 0.96835
2006-02-03 20:00 | 0.6333 | 0.45617 | 0.95838
2006-02-03 21:00 | 0.65767 | 0.46542 | 0.96127
2006-02-03 22:00 | 0.6171 | 0.45277 | 0.98325
2006-02-03 23:00 | 0.34061 | 0.48455 | 1.0172
2006-02-04 | 0.031489 | 0.49566 | 1.033
2006-02-04 01:00 | 0 | 0.46639 | 1.0334
2006-02-04 02:00 | 0 | 0.43014 | 1.0158
2006-02-04 03:00 | 0 | 0.40008 | 0.98367
2006-02-04 04:00 | 0 | 0.37535 | 0.94647
2006-02-04 05:00 | 0 | 0.35936 | 0.9106
2006-02-04 06:00 | 0 | 0.35684 | 0.88144
2006-02-04 07:00 | 0 | 0.36879 | 0.85984
2006-02-04 08:00 | 0 | 0.38948 | 0.8488
2006-02-04 09:00 | 0 | 0.40954 | 0.84658
2006-02-04 10:00 | 0 | 0.42828 | 0.85279
2006-02-04 11:00 | 0 | 0.44523 | 0.86786
2006-02-04 12:00 | 0 | 0.45848 | 0.89367
2006-02-04 13:00 | 0.00013118 | 0.45138 | 0.92435
2006-02-04 14:00 | 0.14626 | 0.38133 | 0.9545
2006-02-04 15:00 | 0.56537 | 0.33929 | 0.96917
2006-02-04 16:00 | 0.63992 | 0.3392 | 0.97306
2006-02-04 17:00 | 0.64473 | 0.34574 | 0.97465
2006-02-04 18:00 | 0.61912 | 0.36606 | 0.97355
2006-02-04 19:00 | 0.60645 | 0.38697 | 0.97121
2006-02-04 20:00 | 0.61564 | 0.408 | 0.9708
2006-02-04 21:00 | 0.62574 | 0.42197 | 0.97544
2006-02-04 22:00 | 0.55065 | 0.4352 | 0.99344
2006-02-04 23:00 | 0.29782 | 0.50646 | 1.0066
2006-02-05 | 0.02472 | 0.5587 | 1.0094
2006-02-05 01:00 | 0 | 0.58519 | 1.009
2006-02-05 02:00 | 0 | 0.59271 | 1.0002
2006-02-05 03:00 | 0 | 0.59945 | 0.98116
2006-02-05 04:00 | 0 | 0.6032 | 0.95934
2006-02-05 05:00 | 0 | 0.60559 | 0.92226
2006-02-05 06:00 | 0 | 0.5983 | 0.89462
2006-02-05 07:00 | 0 | 0.59056 | 0.88242
2006-02-05 08:00 | 0 | 0.58478 | 0.88289
2006-02-05 09:00 | 0 | 0.58012 | 0.89637
2006-02-05 10:00 | 0 | 0.57669 | 0.9363
2006-02-05 11:00 | 0 | 0.57144 | 1.0096
2006-02-05 12:00 | 0 | 0.55994 | 1.0771
2006-02-05 13:00 | 0.00013724 | 0.53835 | 1.1072
2006-02-05 14:00 | 0.13095 | 0.48011 | 1.1084
2006-02-05 15:00 | 0.49976 | 0.47141 | 1.0987
2006-02-05 16:00 | 0.61094 | 0.53259 | 1.0779
2006-02-05 17:00 | 0.62532 | 0.56344 | 1.0563
2006-02-05 18:00 | 0.61279 | 0.56009 | 1.0395
2006-02-05 19:00 | 0.60302 | 0.5489 | 1.0247
2006-02-05 20:00 | 0.61462 | 0.53558 | 1.0163
2006-02-05 21:00 | 0.62443 | 0.52095 | 1.0209
2006-02-05 22:00 | 0.56497 | 0.52186 | 1.0472
2006-02-05 23:00 | 0.36411 | 0.57157 | 1.0929
2006-02-06 | 0.042338 | 0.60828 | 1.12
2006-02-06 01:00 | 0 | 0.61254 | 1.1226
2006-02-06 02:00 | 0 | 0.59841 | 1.1015
2006-02-06 03:00 | 0 | 0.57804 | 1.0575
2006-02-06 04:00 | 0 | 0.55541 | 1.0089
2006-02-06 05:00 | 0 | 0.53594 | 0.96791
2006-02-06 06:00 | 0 | 0.52044 | 0.94089
2006-02-06 07:00 | 0 | 0.50898 | 0.92312
2006-02-06 08:00 | 0 | 0.49855 | 0.91643
2006-02-06 09:00 | 0 | 0.48704 | 0.921
2006-02-06 10:00 | 0 | 0.47398 | 0.95228
2006-02-06 11:00 | 0 | 0.46174 | 1.018
2006-02-06 12:00 | 0 | 0.44878 | 1.0763
2006-02-06 13:00 | 0.00018929 | 0.42032 | 1.0943
2006-02-06 14:00 | 0.1669 | 0.3709 | 1.0932
2006-02-06 15:00 | 0.64096 | 0.3784 | 1.0833
2006-02-06 16:00 | 0.7046 | 0.4168 | 1.0638
2006-02-06 17:00 | 0.70419 | 0.42183 | 1.0439
2006-02-06 18:00 | 0.679 | 0.42643 | 1.0316
2006-02-06 19:00 | 0.66397 | 0.43359 | 1.0245
2006-02-06 20:00 | 0.67474 | 0.43702 | 1.0215
2006-02-06 21:00 | 0.69165 | 0.4246 | 1.0256
2006-02-06 22:00 | 0.63245 | 0.41131 | 1.0477
2006-02-06 23:00 | 0.40299 | 0.43175 | 1.0851
2006-02-07 | 0.042604 | 0.44084 | 1.1046
2006-02-07 01:00 | 0 | 0.4143 | 1.1036
2006-02-07 02:00 | 0 | 0.38049 | 1.0799
2006-02-07 03:00 | 0 | 0.35047 | 1.0363
2006-02-07 04:00 | 0 | 0.32371 | 0.98625
2006-02-07 05:00 | 0 | 0.30377 | 0.94431
2006-02-07 06:00 | 0 | 0.29383 | 0.91393
2006-02-07 07:00 | 0 | 0.28653 | 0.8953
2006-02-07 08:00 | 0 | 0.28254 | 0.88886
2006-02-07 09:00 | 0 | 0.27567 | 0.89404
2006-02-07 10:00 | 0 | 0.2735 | 0.92009
2006-02-07 11:00 | 0 | 0.27379 | 0.97965
2006-02-07 12:00 | 0 | 0.27194 | 1.0421
2006-02-07 13:00 | 0.00020355 | 0.2598 | 1.0733
2006-02-07 14:00 | 0.15574 | 0.19577 | 1.0891
2006-02-07 15:00 | 0.61804 | 0.12542 | 1.0932
2006-02-07 16:00 | 0.7057 | 0.14236 | 1.0861
2006-02-07 17:00 | 0.70005 | 0.1587 | 1.0753
2006-02-07 18:00 | 0.67264 | 0.17248 | 1.0648
2006-02-07 19:00 | 0.65572 | 0.18434 | 1.0542
2006-02-07 20:00 | 0.66351 | 0.19027 | 1.0479
2006-02-07 21:00 | 0.67607 | 0.18829 | 1.0503
2006-02-07 22:00 | 0.61079 | 0.18655 | 1.0675
2006-02-07 23:00 | 0.38766 | 0.21714 | 1.0967
2006-02-08 | 0.049507 | 0.25115 | 1.1174
2006-02-08 01:00 | 0 | 0.28431 | 1.1162
2006-02-08 02:00 | 0 | 0.30077 | 1.095
2006-02-08 03:00 | 0 | 0.30495 | 1.0519
2006-02-08 04:00 | 0 | 0.30863 | 1.0055
2006-02-08 05:00 | 0 | 0.31425 | 0.96602
2006-02-08 06:00 | 0 | 0.32036 | 0.94058
2006-02-08 07:00 | 0 | 0.32619 | 0.92563
2006-02-08 08:00 | 0 | 0.32808 | 0.92404
2006-02-08 09:00 | 0 | 0.33192 | 0.93392
2006-02-08 10:00 | 0 | 0.33698 | 0.96716
2006-02-08 11:00 | 0 | 0.3386 | 1.0383
2006-02-08 12:00 | 0 | 0.33218 | 1.1054
2006-02-08 13:00 | 0.00026737 | 0.31132 | 1.1289
2006-02-08 14:00 | 0.15998 | 0.24654 | 1.1215
2006-02-08 15:00 | 0.64541 | 0.19474 | 1.1006
2006-02-08 16:00 | 0.72282 | 0.17677 | 1.0719
2006-02-08 17:00 | 0.70716 | 0.1719 | 1.0441
2006-02-08 18:00 | 0.67864 | 0.18137 | 1.0233
2006-02-08 19:00 | 0.664 | 0.19342 | 1.0054
2006-02-08 20:00 | 0.67581 | 0.203 | 0.9964
2006-02-08 21:00 | 0.69358 | 0.2086 | 0.99816
2006-02-08 22:00 | 0.64725 | 0.22216 | 1.0202
2006-02-08 23:00 | 0.42114 | 0.29332 | 1.061
2006-02-09 | 0.050019 | 0.36414 | 1.0921
2006-02-09 01:00 | 0 | 0.40083 | 1.1001
2006-02-09 02:00 | 0 | 0.42263 | 1.0835
2006-02-09 03:00 | 0 | 0.44209 | 1.0466
2006-02-09 04:00 | 0 | 0.45053 | 1.0019
2006-02-09 05:00 | 0 | 0.44685 | 0.9619
2006-02-09 06:00 | 0 | 0.44292 | 0.93576
2006-02-09 07:00 | 0 | 0.43442 | 0.9207
2006-02-09 08:00 | 0 | 0.42594 | 0.91526
2006-02-09 09:00 | 0 | 0.41547 | 0.92238
2006-02-09 10:00 | 0 | 0.40584 | 0.95156
2006-02-09 11:00 | 0 | 0.40013 | 1.0164
2006-02-09 12:00 | 0 | 0.40002 | 1.0739
2006-02-09 13:00 | 0.00033087 | 0.38079 | 1.0887
2006-02-09 14:00 | 0.12854 | 0.35656 | 1.0815
2006-02-09 15:00 | 0.54871 | 0.35539 | 1.0643
2006-02-09 16:00 | 0.6517 | 0.38972 | 1.0394
2006-02-09 17:00 | 0.64845 | 0.43312 | 1.0175
2006-02-09 18:00 | 0.6252 | 0.46229 | 0.9993
2006-02-09 19:00 | 0.61304 | 0.47999 | 0.98523
2006-02-09 20:00 | 0.61945 | 0.48878 | 0.97551
2006-02-09 21:00 | 0.62141 | 0.48962 | 0.97465
2006-02-09 22:00 | 0.56985 | 0.50683 | 0.98919
2006-02-09 23:00 | 0.36018 | 0.57659 | 1.0153
2006-02-10 | 0.052092 | 0.62325 | 1.0288
2006-02-10 01:00 | 2.11e-07 | 0.62312 | 1.0236
2006-02-10 02:00 | 0 | 0.61039 | 1.0037
2006-02-10 03:00 | 0 | 0.60193 | 0.96964
2006-02-10 04:00 | 0 | 0.59177 | 0.92851
2006-02-10 05:00 | 0 | 0.57716 | 0.88758
2006-02-10 06:00 | 0 | 0.56627 | 0.85486
2006-02-10 07:00 | 0 | 0.55971 | 0.83415
2006-02-10 08:00 | 0 | 0.55309 | 0.82426
2006-02-10 09:00 | 0 | 0.55503 | 0.82085
2006-02-10 10:00 | 0 | 0.56113 | 0.82642
2006-02-10 11:00 | 0 | 0.56955 | 0.84695
2006-02-10 12:00 | 0 | 0.57288 | 0.87738
2006-02-10 13:00 | 0.00015699 | 0.54792 | 0.91464
2006-02-10 14:00 | 0.14069 | 0.50108 | 0.94883
2006-02-10 15:00 | 0.6144 | 0.55413 | 0.97175
2006-02-10 16:00 | 0.69017 | 0.569 | 0.97978
2006-02-10 17:00 | 0.68454 | 0.56834 | 0.97795
2006-02-10 18:00 | 0.66676 | 0.57297 | 0.97136
2006-02-10 19:00 | 0.65709 | 0.58318 | 0.95919
2006-02-10 20:00 | 0.66918 | 0.59214 | 0.95515
2006-02-10 21:00 | 0.68474 | 0.59874 | 0.956
2006-02-10 22:00 | 0.64876 | 0.60589 | 0.96741
2006-02-10 23:00 | 0.41419 | 0.61753 | 0.9877
2006-02-11 | 0.052241 | 0.6356 | 0.99729
2006-02-11 01:00 | 6.39e-07 | 0.6245 | 0.99375
2006-02-11 02:00 | 0 | 0.59863 | 0.97882
2006-02-11 03:00 | 0 | 0.5632 | 0.94818
2006-02-11 04:00 | 0 | 0.52814 | 0.91361
2006-02-11 05:00 | 0 | 0.50322 | 0.87933
2006-02-11 06:00 | 0 | 0.479 | 0.85095
2006-02-11 07:00 | 0 | 0.46021 | 0.83338
2006-02-11 08:00 | 0 | 0.45228 | 0.82207
2006-02-11 09:00 | 0 | 0.45252 | 0.81768
2006-02-11 10:00 | 0 | 0.4618 | 0.82372
2006-02-11 11:00 | 0 | 0.47097 | 0.83911
2006-02-11 12:00 | 0 | 0.48008 | 0.86363
2006-02-11 13:00 | 0.00052313 | 0.44645 | 0.89816
2006-02-11 14:00 | 0.18376 | 0.45115 | 0.93575
2006-02-11 15:00 | 0.68975 | 0.48161 | 0.9593
2006-02-11 16:00 | 0.76384 | 0.48162 | 0.96994
2006-02-11 17:00 | 0.75485 | 0.48073 | 0.97164
2006-02-11 18:00 | 0.72813 | 0.48664 | 0.96689
2006-02-11 19:00 | 0.71374 | 0.49946 | 0.95835
2006-02-11 20:00 | 0.72452 | 0.51255 | 0.95197
2006-02-11 21:00 | 0.73629 | 0.51862 | 0.95479
2006-02-11 22:00 | 0.69374 | 0.50805 | 0.97319
2006-02-11 23:00 | 0.42836 | 0.48603 | 1.0041
2006-02-12 | 0.055632 | 0.48971 | 1.0291
2006-02-12 01:00 | 1.53e-06 | 0.47029 | 1.0309
2006-02-12 02:00 | 0 | 0.45126 | 1.0162
2006-02-12 03:00 | 0 | 0.44163 | 0.97937
2006-02-12 04:00 | 0 | 0.43748 | 0.93519
2006-02-12 05:00 | 0 | 0.44003 | 0.89869
2006-02-12 06:00 | 0 | 0.43997 | 0.87279
2006-02-12 07:00 | 0 | 0.44259 | 0.85816
2006-02-12 08:00 | 0 | 0.44826 | 0.8541
2006-02-12 09:00 | 0 | 0.4493 | 0.85994
2006-02-12 10:00 | 0 | 0.44917 | 0.89697
2006-02-12 11:00 | 0 | 0.45306 | 0.96855
2006-02-12 12:00 | 0 | 0.45354 | 1.0378
2006-02-12 13:00 | 0.00066047 | 0.42936 | 1.0712
2006-02-12 14:00 | 0.19929 | 0.35861 | 1.0872
2006-02-12 15:00 | 0.6822 | 0.34952 | 1.0918
2006-02-12 16:00 | 0.72766 | 0.37925 | 1.0846
2006-02-12 17:00 | 0.72406 | 0.39223 | 1.0682
2006-02-12 18:00 | 0.69774 | 0.40747 | 1.0478
2006-02-12 19:00 | 0.68339 | 0.42405 | 1.0298
2006-02-12 20:00 | 0.69166 | 0.43772 | 1.018
2006-02-12 21:00 | 0.70081 | 0.4374 | 1.0167
2006-02-12 22:00 | 0.65333 | 0.4189 | 1.0347
2006-02-12 23:00 | 0.40374 | 0.43229 | 1.0745
2006-02-13 | 0.050831 | 0.44189 | 1.1035
2006-02-13 01:00 | 7.93e-08 | 0.44972 | 1.1088
2006-02-13 02:00 | 0 | 0.45171 | 1.0913
2006-02-13 03:00 | 0 | 0.44616 | 1.0486
2006-02-13 04:00 | 0 | 0.43814 | 0.99726
2006-02-13 05:00 | 0 | 0.43974 | 0.95316
2006-02-13 06:00 | 0 | 0.45043 | 0.92485
2006-02-13 07:00 | 0 | 0.4579 | 0.90767
2006-02-13 08:00 | 0 | 0.46698 | 0.89987
2006-02-13 09:00 | 0 | 0.48102 | 0.90649
2006-02-13 10:00 | 0 | 0.49687 | 0.93846
2006-02-13 11:00 | 0 | 0.51481 | 1.0059
2006-02-13 12:00 | 0 | 0.53014 | 1.0646
2006-02-13 13:00 | 0.00078147 | 0.53365 | 1.0827
2006-02-13 14:00 | 0.19057 | 0.50472 | 1.0874
2006-02-13 15:00 | 0.67364 | 0.43757 | 1.0804
2006-02-13 16:00 | 0.73881 | 0.5025 | 1.0616
2006-02-13 17:00 | 0.72372 | 0.55517 | 1.0412
2006-02-13 18:00 | 0.69664 | 0.56773 | 1.0234
2006-02-13 19:00 | 0.68158 | 0.5797 | 1.0105
2006-02-13 20:00 | 0.69057 | 0.58682 | 1.0019
2006-02-13 21:00 | 0.70165 | 0.58041 | 1.0035
2006-02-13 22:00 | 0.65979 | 0.59722 | 1.0212
2006-02-13 23:00 | 0.42139 | 0.65367 | 1.0532
2006-02-14 | 0.068084 | 0.68265 | 1.0747
2006-02-14 01:00 | 5.59e-06 | 0.67649 | 1.0754
2006-02-14 02:00 | 0 | 0.6554 | 1.0554
2006-02-14 03:00 | 0 | 0.63481 | 1.0106
2006-02-14 04:00 | 0 | 0.62302 | 0.95871
2006-02-14 05:00 | 0 | 0.62946 | 0.91115
2006-02-14 06:00 | 0 | 0.63989 | 0.87762
2006-02-14 07:00 | 0 | 0.65302 | 0.85693
2006-02-14 08:00 | 0 | 0.66542 | 0.84707
2006-02-14 09:00 | 0 | 0.65795 | 0.8493
2006-02-14 10:00 | 0 | 0.6424 | 0.87727
2006-02-14 11:00 | 0 | 0.62785 | 0.94088
2006-02-14 12:00 | 0 | 0.60572 | 0.99649
2006-02-14 13:00 | 0.0010965 | 0.52308 | 1.0131
2006-02-14 14:00 | 0.1932 | 0.34867 | 1.0165
2006-02-14 15:00 | 0.50696 | 0.2954 | 1.0122
2006-02-14 16:00 | 0.60118 | 0.36087 | 0.99984
2006-02-14 17:00 | 0.61685 | 0.40671 | 0.98231
2006-02-14 18:00 | 0.60122 | 0.43269 | 0.97004
2006-02-14 19:00 | 0.58794 | 0.46192 | 0.95973
2006-02-14 20:00 | 0.58588 | 0.48714 | 0.95524
2006-02-14 21:00 | 0.574 | 0.51497 | 0.95606
2006-02-14 22:00 | 0.50937 | 0.54943 | 0.96999
2006-02-14 23:00 | 0.34832 | 0.62848 | 0.99218
2006-02-15 | 0.071101 | 0.68428 | 1.0041
2006-02-15 01:00 | 1.25e-05 | 0.69909 | 1.0008
2006-02-15 02:00 | 0 | 0.6959 | 0.97988
2006-02-15 03:00 | 0 | 0.67896 | 0.93727
2006-02-15 04:00 | 0 | 0.655 | 0.88743
2006-02-15 05:00 | 0 | 0.62821 | 0.84259
2006-02-15 06:00 | 0 | 0.60502 | 0.80757
2006-02-15 07:00 | 0 | 0.58099 | 0.78577
2006-02-15 08:00 | 0 | 0.55394 | 0.77326
2006-02-15 09:00 | 0 | 0.53042 | 0.77312
2006-02-15 10:00 | 0 | 0.51617 | 0.79385
2006-02-15 11:00 | 0 | 0.50651 | 0.85016
2006-02-15 12:00 | 0 | 0.49392 | 0.90709
2006-02-15 13:00 | 0.0014192 | 0.44602 | 0.93311
2006-02-15 14:00 | 0.21342 | 0.38834 | 0.94824
2006-02-15 15:00 | 0.58896 | 0.39687 | 0.9559
2006-02-15 16:00 | 0.66017 | 0.43106 | 0.95349
2006-02-15 17:00 | 0.66278 | 0.42506 | 0.95094
2006-02-15 18:00 | 0.64411 | 0.41007 | 0.94846
2006-02-15 19:00 | 0.633 | 0.40133 | 0.94551
2006-02-15 20:00 | 0.63612 | 0.40386 | 0.94256
2006-02-15 21:00 | 0.63601 | 0.41839 | 0.94489
2006-02-15 22:00 | 0.58093 | 0.44503 | 0.95351
2006-02-15 23:00 | 0.38257 | 0.49526 | 0.9744
2006-02-16 | 0.074076 | 0.54604 | 0.98979
2006-02-16 01:00 | 1.81e-05 | 0.56806 | 0.98842
2006-02-16 02:00 | 0 | 0.58349 | 0.9655
2006-02-16 03:00 | 0 | 0.58573 | 0.92238
2006-02-16 04:00 | 0 | 0.58482 | 0.87325
2006-02-16 05:00 | 0 | 0.58706 | 0.82786
2006-02-16 06:00 | 0 | 0.58904 | 0.79427
2006-02-16 07:00 | 0 | 0.59182 | 0.77023
2006-02-16 08:00 | 0 | 0.59163 | 0.75917
2006-02-16 09:00 | 0 | 0.58702 | 0.7624
2006-02-16 10:00 | 0 | 0.58055 | 0.78303
2006-02-16 11:00 | 0 | 0.57738 | 0.83739
2006-02-16 12:00 | 0 | 0.57723 | 0.89653
2006-02-16 13:00 | 0.0015366 | 0.57015 | 0.93226
2006-02-16 14:00 | 0.22993 | 0.53796 | 0.95809
2006-02-16 15:00 | 0.69277 | 0.55545 | 0.97332
2006-02-16 16:00 | 0.73904 | 0.59229 | 0.97628
2006-02-16 17:00 | 0.7371 | 0.60587 | 0.97504
2006-02-16 18:00 | 0.71987 | 0.61557 | 0.97284
2006-02-16 19:00 | 0.71014 | 0.62062 | 0.9689
2006-02-16 20:00 | 0.72173 | 0.62411 | 0.9655
2006-02-16 21:00 | 0.73438 | 0.62546 | 0.96398
2006-02-16 22:00 | 0.68796 | 0.62271 | 0.97127
2006-02-16 23:00 | 0.46772 | 0.61565 | 0.98605
2006-02-17 | 0.074686 | 0.61817 | 0.9976
2006-02-17 01:00 | 1.53e-05 | 0.61086 | 0.99353
2006-02-17 02:00 | 0 | 0.60811 | 0.97633
2006-02-17 03:00 | 0 | 0.60585 | 0.94303
2006-02-17 04:00 | 0 | 0.60877 | 0.90172
2006-02-17 05:00 | 0 | 0.61355 | 0.86425
2006-02-17 06:00 | 0 | 0.61474 | 0.83595
2006-02-17 07:00 | 0 | 0.61629 | 0.81573
2006-02-17 08:00 | 0 | 0.6135 | 0.80423
2006-02-17 09:00 | 0 | 0.60351 | 0.80131
2006-02-17 10:00 | 0 | 0.5861 | 0.80801
2006-02-17 11:00 | 0 | 0.5661 | 0.82953
2006-02-17 12:00 | 0 | 0.54076 | 0.86137
2006-02-17 13:00 | 0.0019857 | 0.52625 | 0.89334
2006-02-17 14:00 | 0.1021 | 0.51115 | 0.92216
2006-02-17 15:00 | 0.32662 | 0.46039 | 0.93864
2006-02-17 16:00 | 0.44777 | 0.40482 | 0.94263
2006-02-17 17:00 | 0.4852 | 0.3664 | 0.93901
2006-02-17 18:00 | 0.49137 | 0.34623 | 0.93476
2006-02-17 19:00 | 0.48125 | 0.33976 | 0.92926
2006-02-17 20:00 | 0.46746 | 0.33949 | 0.92478
2006-02-17 21:00 | 0.44936 | 0.34329 | 0.92601
2006-02-17 22:00 | 0.40203 | 0.35372 | 0.93605
2006-02-17 23:00 | 0.2759 | 0.36618 | 0.95156
2006-02-18 | 0.048176 | 0.36654 | 0.96556
2006-02-18 01:00 | 1.38e-06 | 0.36748 | 0.96337
2006-02-18 02:00 | 0 | 0.36541 | 0.94845
2006-02-18 03:00 | 0 | 0.36432 | 0.91893
2006-02-18 04:00 | 0 | 0.36693 | 0.88328
2006-02-18 05:00 | 0 | 0.37361 | 0.84755
2006-02-18 06:00 | 0 | 0.37971 | 0.82088
2006-02-18 07:00 | 0 | 0.38122 | 0.80247
2006-02-18 08:00 | 0 | 0.37742 | 0.79212
2006-02-18 09:00 | 0 | 0.36775 | 0.78954
2006-02-18 10:00 | 0 | 0.35737 | 0.79666
2006-02-18 11:00 | 0 | 0.34738 | 0.81471
2006-02-18 12:00 | 0 | 0.33436 | 0.83844
2006-02-18 13:00 | 0.00087293 | 0.32044 | 0.86649
2006-02-18 14:00 | 0.14428 | 0.28498 | 0.8878
2006-02-18 15:00 | 0.46978 | 0.2564 | 0.89118
2006-02-18 16:00 | 0.59508 | 0.25006 | 0.88724
2006-02-18 17:00 | 0.61708 | 0.24534 | 0.88161
2006-02-18 18:00 | 0.60905 | 0.24715 | 0.87793
2006-02-18 19:00 | 0.60457 | 0.24996 | 0.87233
2006-02-18 20:00 | 0.60811 | 0.24996 | 0.86877
2006-02-18 21:00 | 0.59763 | 0.24844 | 0.87397
2006-02-18 22:00 | 0.52994 | 0.24608 | 0.89217
2006-02-18 23:00 | 0.35094 | 0.25834 | 0.92641
2006-02-19 | 0.057214 | 0.28847 | 0.95365
2006-02-19 01:00 | 8.4e-07 | 0.30639 | 0.95881
2006-02-19 02:00 | 0 | 0.31061 | 0.94513
2006-02-19 03:00 | 0 | 0.31002 | 0.91264
2006-02-19 04:00 | 0 | 0.30787 | 0.87234
2006-02-19 05:00 | 0 | 0.30381 | 0.83599
2006-02-19 06:00 | 0 | 0.2955 | 0.81034
2006-02-19 07:00 | 0 | 0.28404 | 0.79151
2006-02-19 08:00 | 0 | 0.2723 | 0.78241
2006-02-19 09:00 | 0 | 0.26063 | 0.78277
2006-02-19 10:00 | 0 | 0.25135 | 0.80403
2006-02-19 11:00 | 0 | 0.24245 | 0.8523
2006-02-19 12:00 | 0 | 0.23576 | 0.90184
2006-02-19 13:00 | 0.0016503 | 0.22058 | 0.93374
2006-02-19 14:00 | 0.1485 | 0.16577 | 0.95661
2006-02-19 15:00 | 0.48368 | 0.16191 | 0.97481
2006-02-19 16:00 | 0.60362 | 0.18308 | 0.98455
2006-02-19 17:00 | 0.62123 | 0.20677 | 0.98745
2006-02-19 18:00 | 0.61315 | 0.22685 | 0.98341
2006-02-19 19:00 | 0.60129 | 0.24457 | 0.98152
2006-02-19 20:00 | 0.60129 | 0.25926 | 0.9784
2006-02-19 21:00 | 0.59211 | 0.26725 | 0.97971
2006-02-19 22:00 | 0.5386 | 0.26501 | 0.98895
2006-02-19 23:00 | 0.3749 | 0.28599 | 1.0082
2006-02-20 | 0.081092 | 0.33354 | 1.0234
2006-02-20 01:00 | 3.01e-05 | 0.36261 | 1.0203
2006-02-20 02:00 | 0 | 0.38142 | 0.99534
2006-02-20 03:00 | 0 | 0.40392 | 0.95133
2006-02-20 04:00 | 0 | 0.42173 | 0.89864
2006-02-20 05:00 | 0 | 0.42924 | 0.853
2006-02-20 06:00 | 0 | 0.42606 | 0.81872
2006-02-20 07:00 | 0 | 0.41539 | 0.79567
2006-02-20 08:00 | 0 | 0.4034 | 0.78519
2006-02-20 09:00 | 0 | 0.38868 | 0.7856
2006-02-20 10:00 | 0 | 0.3716 | 0.80779
2006-02-20 11:00 | 0 | 0.36004 | 0.86464
2006-02-20 12:00 | 0 | 0.35333 | 0.92115
2006-02-20 13:00 | 0.00267 | 0.32581 | 0.95207
2006-02-20 14:00 | 0.2256 | 0.24994 | 0.9716
2006-02-20 15:00 | 0.68325 | 0.2355 | 0.98275
2006-02-20 16:00 | 0.76596 | 0.31543 | 0.9826
2006-02-20 17:00 | 0.75557 | 0.3663 | 0.97819
2006-02-20 18:00 | 0.73346 | 0.40044 | 0.97751
2006-02-20 19:00 | 0.71843 | 0.42956 | 0.97517
2006-02-20 20:00 | 0.72697 | 0.44999 | 0.97328
2006-02-20 21:00 | 0.73816 | 0.452 | 0.97453
2006-02-20 22:00 | 0.69467 | 0.43094 | 0.98265
2006-02-20 23:00 | 0.50334 | 0.43269 | 1.0075
2006-02-21 | 0.11037 | 0.45013 | 1.0273
2006-02-21 01:00 | 5.03e-05 | 0.45491 | 1.0288
2006-02-21 02:00 | 0 | 0.4411 | 1.0068
2006-02-21 03:00 | 0 | 0.42661 | 0.9641
2006-02-21 04:00 | 0 | 0.41819 | 0.91442
2006-02-21 05:00 | 0 | 0.41494 | 0.87187
2006-02-21 06:00 | 0 | 0.41152 | 0.83587
2006-02-21 07:00 | 0 | 0.40432 | 0.81422
2006-02-21 08:00 | 0 | 0.39523 | 0.80404
2006-02-21 09:00 | 0 | 0.37734 | 0.80806
2006-02-21 10:00 | 0 | 0.35961 | 0.83269
2006-02-21 11:00 | 0 | 0.34361 | 0.88997
2006-02-21 12:00 | 0 | 0.32752 | 0.9479
2006-02-21 13:00 | 0.0020351 | 0.30525 | 0.98216
2006-02-21 14:00 | 0.24601 | 0.22701 | 1.0044
2006-02-21 15:00 | 0.69772 | 0.20058 | 1.0156
2006-02-21 16:00 | 0.77154 | 0.26539 | 1.0167
2006-02-21 17:00 | 0.76434 | 0.30786 | 1.0149
2006-02-21 18:00 | 0.73349 | 0.33432 | 1.0133
2006-02-21 19:00 | 0.71222 | 0.3612 | 1.0111
2006-02-21 20:00 | 0.7152 | 0.38086 | 1.0094
2006-02-21 21:00 | 0.71684 | 0.38178 | 1.0132
2006-02-21 22:00 | 0.66766 | 0.37145 | 1.0228
2006-02-21 23:00 | 0.46238 | 0.37353 | 1.0447
2006-02-22 | 0.1043 | 0.40801 | 1.0593
2006-02-22 01:00 | 5.96e-05 | 0.41199 | 1.0569
2006-02-22 02:00 | 0 | 0.41429 | 1.0343
2006-02-22 03:00 | 0 | 0.43326 | 0.98715
2006-02-22 04:00 | 0 | 0.4542 | 0.93389
2006-02-22 05:00 | 0 | 0.46701 | 0.88929
2006-02-22 06:00 | 0 | 0.47533 | 0.85972
2006-02-22 07:00 | 0 | 0.47224 | 0.83821
2006-02-22 08:00 | 0 | 0.46665 | 0.82753
2006-02-22 09:00 | 0 | 0.45171 | 0.83033
2006-02-22 10:00 | 0 | 0.42873 | 0.85348
2006-02-22 11:00 | 0 | 0.40831 | 0.90942
2006-02-22 12:00 | 0 | 0.38977 | 0.97065
2006-02-22 13:00 | 0.0031246 | 0.34523 | 1.003
2006-02-22 14:00 | 0.21008 | 0.23445 | 1.0251
2006-02-22 15:00 | 0.672 | 0.22281 | 1.0361
2006-02-22 16:00 | 0.75374 | 0.27872 | 1.0354
2006-02-22 17:00 | 0.74919 | 0.31562 | 1.0293
2006-02-22 18:00 | 0.73011 | 0.3389 | 1.0261
2006-02-22 19:00 | 0.72042 | 0.35788 | 1.021
2006-02-22 20:00 | 0.73174 | 0.36987 | 1.0173
2006-02-22 21:00 | 0.74364 | 0.3682 | 1.0189
2006-02-22 22:00 | 0.70878 | 0.37062 | 1.0256
2006-02-22 23:00 | 0.5147 | 0.37722 | 1.0405
2006-02-23 | 0.10547 | 0.41096 | 1.0557
2006-02-23 01:00 | 7.32e-05 | 0.43029 | 1.051
2006-02-23 02:00 | 0 | 0.43252 | 1.0309
2006-02-23 03:00 | 0 | 0.42335 | 0.98606
2006-02-23 04:00 | 0 | 0.41514 | 0.93319
2006-02-23 05:00 | 0 | 0.41327 | 0.88648
2006-02-23 06:00 | 0 | 0.41384 | 0.85079
2006-02-23 07:00 | 0 | 0.4123 | 0.82984
2006-02-23 08:00 | 0 | 0.41122 | 0.8199
2006-02-23 09:00 | 0 | 0.40558 | 0.82105
2006-02-23 10:00 | 0 | 0.39359 | 0.84244
2006-02-23 11:00 | 0 | 0.37983 | 0.89961
2006-02-23 12:00 | 0 | 0.36183 | 0.95645
2006-02-23 13:00 | 0.0026784 | 0.29378 | 0.9881
2006-02-23 14:00 | 0.19306 | 0.21311 | 1.0094
2006-02-23 15:00 | 0.64953 | 0.19212 | 1.0192
2006-02-23 16:00 | 0.73611 | 0.23326 | 1.0173
2006-02-23 17:00 | 0.72825 | 0.27468 | 1.0108
2006-02-23 18:00 | 0.7068 | 0.29602 | 1.0051
2006-02-23 19:00 | 0.69156 | 0.30667 | 0.99773
2006-02-23 20:00 | 0.69606 | 0.30686 | 0.99045
2006-02-23 21:00 | 0.70188 | 0.30714 | 0.98872
2006-02-23 22:00 | 0.66596 | 0.31902 | 0.98969
2006-02-23 23:00 | 0.47377 | 0.36378 | 0.99719
2006-02-24 | 0.097177 | 0.44544 | 1.0052
2006-02-24 01:00 | 8.9e-05 | 0.50131 | 0.99949
2006-02-24 02:00 | 0 | 0.52169 | 0.98141
2006-02-24 03:00 | 0 | 0.53092 | 0.94612
2006-02-24 04:00 | 0 | 0.53645 | 0.90485
2006-02-24 05:00 | 0 | 0.52728 | 0.86067
2006-02-24 06:00 | 0 | 0.5078 | 0.82647
2006-02-24 07:00 | 0 | 0.49391 | 0.80512
2006-02-24 08:00 | 0 | 0.48437 | 0.79007
2006-02-24 09:00 | 0 | 0.48022 | 0.78627
2006-02-24 10:00 | 0 | 0.48066 | 0.79279
2006-02-24 11:00 | 0 | 0.48433 | 0.81061
2006-02-24 12:00 | 0 | 0.48718 | 0.83685
2006-02-24 13:00 | 0.0024963 | 0.44482 | 0.86982
2006-02-24 14:00 | 0.20186 | 0.38472 | 0.90313
2006-02-24 15:00 | 0.6494 | 0.38736 | 0.92541
2006-02-24 16:00 | 0.72042 | 0.44668 | 0.93668
2006-02-24 17:00 | 0.70866 | 0.4657 | 0.93856
2006-02-24 18:00 | 0.6856 | 0.46581 | 0.9334
2006-02-24 19:00 | 0.66584 | 0.46381 | 0.92228
2006-02-24 20:00 | 0.66432 | 0.4559 | 0.91309
2006-02-24 21:00 | 0.66677 | 0.44381 | 0.91046
2006-02-24 22:00 | 0.63764 | 0.45772 | 0.91469
2006-02-24 23:00 | 0.45592 | 0.50365 | 0.92713
2006-02-25 | 0.11432 | 0.55268 | 0.93975
2006-02-25 01:00 | 0.00010843 | 0.56579 | 0.93949
2006-02-25 02:00 | 0 | 0.55954 | 0.92778
2006-02-25 03:00 | 0 | 0.54769 | 0.89932
2006-02-25 04:00 | 0 | 0.53386 | 0.86648
2006-02-25 05:00 | 0 | 0.51493 | 0.83132
2006-02-25 06:00 | 0 | 0.49439 | 0.80414
2006-02-25 07:00 | 0 | 0.47371 | 0.78317
2006-02-25 08:00 | 0 | 0.45885 | 0.77102
2006-02-25 09:00 | 0 | 0.44932 | 0.76593
2006-02-25 10:00 | 0 | 0.43766 | 0.77017
2006-02-25 11:00 | 0 | 0.42463 | 0.78226
2006-02-25 12:00 | 0 | 0.40831 | 0.80347
2006-02-25 13:00 | 0.0057394 | 0.39586 | 0.83868
2006-02-25 14:00 | 0.2649 | 0.3821 | 0.86881
2006-02-25 15:00 | 0.70584 | 0.36161 | 0.88563
2006-02-25 16:00 | 0.76341 | 0.34641 | 0.8919
2006-02-25 17:00 | 0.74987 | 0.33033 | 0.89069
2006-02-25 18:00 | 0.72854 | 0.32412 | 0.88571
2006-02-25 19:00 | 0.7184 | 0.32519 | 0.87782
2006-02-25 20:00 | 0.72933 | 0.32625 | 0.87207
2006-02-25 21:00 | 0.74272 | 0.32346 | 0.87491
2006-02-25 22:00 | 0.71818 | 0.31305 | 0.88866
2006-02-25 23:00 | 0.50061 | 0.33428 | 0.91646
2006-02-26 | 0.11463 | 0.41025 | 0.94396
2006-02-26 01:00 | 0.00013253 | 0.44586 | 0.95028
2006-02-26 02:00 | 0 | 0.43846 | 0.93619
2006-02-26 03:00 | 0 | 0.41452 | 0.90059
2006-02-26 04:00 | 0 | 0.39507 | 0.86012
2006-02-26 05:00 | 0 | 0.38324 | 0.82472
2006-02-26 06:00 | 0 | 0.3777 | 0.79734
2006-02-26 07:00 | 0 | 0.37397 | 0.78041
2006-02-26 08:00 | 0 | 0.36933 | 0.77495
2006-02-26 09:00 | 0 | 0.3534 | 0.78329
2006-02-26 10:00 | 0 | 0.33464 | 0.8133
2006-02-26 11:00 | 0 | 0.32275 | 0.88124
2006-02-26 12:00 | 0 | 0.31423 | 0.94377
2006-02-26 13:00 | 0.0089046 | 0.27672 | 0.97297
2006-02-26 14:00 | 0.25538 | 0.21904 | 0.98414
2006-02-26 15:00 | 0.50029 | 0.17873 | 0.98395
2006-02-26 16:00 | 0.59027 | 0.17577 | 0.97531
2006-02-26 17:00 | 0.62467 | 0.19239 | 0.96328
2006-02-26 18:00 | 0.62254 | 0.21125 | 0.95269
2006-02-26 19:00 | 0.61448 | 0.22836 | 0.94074
2006-02-26 20:00 | 0.6084 | 0.24057 | 0.93169
2006-02-26 21:00 | 0.58695 | 0.24384 | 0.93194
2006-02-26 22:00 | 0.49709 | 0.25989 | 0.93896
2006-02-26 23:00 | 0.31261 | 0.343 | 0.96576
2006-02-27 | 0.06496 | 0.44109 | 0.99348
2006-02-27 01:00 | 4.73e-05 | 0.51764 | 1.0018
2006-02-27 02:00 | 0 | 0.56271 | 0.98651
2006-02-27 03:00 | 0 | 0.59301 | 0.94762
2006-02-27 04:00 | 0 | 0.6034 | 0.90408
2006-02-27 05:00 | 0 | 0.60157 | 0.86507
2006-02-27 06:00 | 0 | 0.5976 | 0.83866
2006-02-27 07:00 | 0 | 0.59148 | 0.82098
2006-02-27 08:00 | 0 | 0.57882 | 0.81412
2006-02-27 09:00 | 0 | 0.55913 | 0.82177
2006-02-27 10:00 | 0 | 0.54177 | 0.85113
2006-02-27 11:00 | 0 | 0.52598 | 0.91918
2006-02-27 12:00 | 0 | 0.50653 | 0.97225
2006-02-27 13:00 | 0.0094473 | 0.4316 | 0.98425
2006-02-27 14:00 | 0.24665 | 0.36715 | 0.98103
2006-02-27 15:00 | 0.55183 | 0.39395 | 0.96998
2006-02-27 16:00 | 0.62791 | 0.41116 | 0.95666
2006-02-27 17:00 | 0.63632 | 0.42779 | 0.94613
2006-02-27 18:00 | 0.62694 | 0.4262 | 0.93565
2006-02-27 19:00 | 0.62234 | 0.41591 | 0.92923
2006-02-27 20:00 | 0.62183 | 0.4082 | 0.92404
2006-02-27 21:00 | 0.60621 | 0.39873 | 0.92324
2006-02-27 22:00 | 0.54262 | 0.41049 | 0.93363
2006-02-27 23:00 | 0.35714 | 0.48445 | 0.96398
2006-02-28 | 0.033554 | 0.5428 | 0.99103
2006-02-28 01:00 | 2.49e-05 | 0.55935 | 0.997
2006-02-28 02:00 | 0 | 0.56825 | 0.98186
2006-02-28 03:00 | 0 | 0.5783 | 0.94115
2006-02-28 04:00 | 0 | 0.58675 | 0.89283
2006-02-28 05:00 | 0 | 0.59167 | 0.84778
2006-02-28 06:00 | 0 | 0.59672 | 0.81466
2006-02-28 07:00 | 0 | 0.59519 | 0.79276
2006-02-28 08:00 | 0 | 0.58621 | 0.78366
2006-02-28 09:00 | 0 | 0.57341 | 0.78709
2006-02-28 10:00 | 0 | 0.55723 | 0.81282
2006-02-28 11:00 | 0 | 0.53794 | 0.87373
2006-02-28 12:00 | 0 | 0.50756 | 0.92691
2006-02-28 13:00 | 0.012455 | 0.4391 | 0.9497
2006-02-28 14:00 | 0.2706 | 0.34237 | 0.96066
2006-02-28 15:00 | 0.49053 | 0.25982 | 0.96182
2006-02-28 16:00 | 0.58234 | 0.26695 | 0.95471
2006-02-28 17:00 | 0.61226 | 0.297 | 0.94886
2006-02-28 18:00 | 0.60373 | 0.3164 | 0.94644
2006-02-28 19:00 | 0.59271 | 0.33955 | 0.9441
2006-02-28 20:00 | 0.58667 | 0.36266 | 0.94274
2006-02-28 21:00 | 0.56775 | 0.38477 | 0.94621
2006-02-28 22:00 | 0.51313 | 0.43482 | 0.95736
2006-02-28 23:00 | 0.38015 | 0.56306 | 0.98005
2006-03-01 | 0.10778 | 0.65926 | 0.99552
2006-03-01 01:00 | 0.00025415 | 0.69354 | 0.99602
2006-03-01 02:00 | 0 | 0.69765 | 0.97688
2006-03-01 03:00 | 0 | 0.69606 | 0.93425
2006-03-01 04:00 | 0 | 0.69002 | 0.88456
2006-03-01 05:00 | 0 | 0.67996 | 0.84004
2006-03-01 06:00 | 0 | 0.67025 | 0.80412
2006-03-01 07:00 | 0 | 0.66183 | 0.78177
2006-03-01 08:00 | 0 | 0.6507 | 0.77078
2006-03-01 09:00 | 0 | 0.63302 | 0.77482
2006-03-01 10:00 | 0 | 0.61648 | 0.80031
2006-03-01 11:00 | 0 | 0.60392 | 0.85798
2006-03-01 12:00 | 0 | 0.58844 | 0.91388
2006-03-01 13:00 | 0.014151 | 0.52153 | 0.9416
2006-03-01 14:00 | 0.28274 | 0.43837 | 0.95825
2006-03-01 15:00 | 0.5964 | 0.47084 | 0.96763
2006-03-01 16:00 | 0.6753 | 0.50922 | 0.96431
2006-03-01 17:00 | 0.67623 | 0.51506 | 0.96535
2006-03-01 18:00 | 0.65967 | 0.50605 | 0.96129
2006-03-01 19:00 | 0.64677 | 0.49867 | 0.95787
2006-03-01 20:00 | 0.64401 | 0.49458 | 0.9531
2006-03-01 21:00 | 0.63235 | 0.49834 | 0.95308
2006-03-01 22:00 | 0.5822 | 0.51651 | 0.95953
2006-03-01 23:00 | 0.43913 | 0.57057 | 0.97574
2006-03-02 | 0.16594 | 0.622 | 0.99328
2006-03-02 01:00 | 0.00034496 | 0.62223 | 0.9979
2006-03-02 02:00 | 0 | 0.60508 | 0.98188
2006-03-02 03:00 | 0 | 0.59213 | 0.94174
2006-03-02 04:00 | 0 | 0.576 | 0.89546
2006-03-02 05:00 | 0 | 0.55681 | 0.85547
2006-03-02 06:00 | 0 | 0.53923 | 0.8249
2006-03-02 07:00 | 0 | 0.5283 | 0.80703
2006-03-02 08:00 | 0 | 0.52329 | 0.80033
2006-03-02 09:00 | 0 | 0.51289 | 0.8076
2006-03-02 10:00 | 0 | 0.49708 | 0.8358
2006-03-02 11:00 | 0 | 0.48024 | 0.9001
2006-03-02 12:00 | 0 | 0.45403 | 0.95925
2006-03-02 13:00 | 0.014382 | 0.37434 | 0.98542
2006-03-02 14:00 | 0.27272 | 0.3725 | 0.99453
2006-03-02 15:00 | 0.64012 | 0.39331 | 0.99366
2006-03-02 16:00 | 0.70653 | 0.38038 | 0.98362
2006-03-02 17:00 | 0.70862 | 0.35614 | 0.97022
2006-03-02 18:00 | 0.6975 | 0.33646 | 0.95866
2006-03-02 19:00 | 0.68929 | 0.3244 | 0.94881
2006-03-02 20:00 | 0.69941 | 0.31479 | 0.94026
2006-03-02 21:00 | 0.70827 | 0.3026 | 0.93537
2006-03-02 22:00 | 0.67435 | 0.29207 | 0.93879
2006-03-02 23:00 | 0.50505 | 0.33159 | 0.95452
2006-03-03 | 0.1475 | 0.45045 | 0.97322
2006-03-03 01:00 | 0.00045998 | 0.50071 | 0.97585
2006-03-03 02:00 | 0 | 0.48046 | 0.96311
2006-03-03 03:00 | 0 | 0.45487 | 0.93429
2006-03-03 04:00 | 0 | 0.43906 | 0.89649
2006-03-03 05:00 | 0 | 0.42102 | 0.86168
2006-03-03 06:00 | 0 | 0.40201 | 0.83382
2006-03-03 07:00 | 0 | 0.38382 | 0.81729
2006-03-03 08:00 | 0 | 0.3669 | 0.80985
2006-03-03 09:00 | 0 | 0.33994 | 0.81056
2006-03-03 10:00 | 0 | 0.31424 | 0.82125
2006-03-03 11:00 | 0 | 0.29433 | 0.84698
2006-03-03 12:00 | 0 | 0.27109 | 0.87621
2006-03-03 13:00 | 0.015277 | 0.22421 | 0.90001
2006-03-03 14:00 | 0.30672 | 0.21704 | 0.91015
2006-03-03 15:00 | 0.61621 | 0.22845 | 0.90716
2006-03-03 16:00 | 0.65924 | 0.25823 | 0.89491
2006-03-03 17:00 | 0.66026 | 0.27679 | 0.88036
2006-03-03 18:00 | 0.64627 | 0.29438 | 0.86665
2006-03-03 19:00 | 0.63679 | 0.31257 | 0.85381
2006-03-03 20:00 | 0.63574 | 0.33201 | 0.84624
2006-03-03 21:00 | 0.62296 | 0.35501 | 0.84676
2006-03-03 22:00 | 0.55835 | 0.38096 | 0.85743
2006-03-03 23:00 | 0.39087 | 0.43825 | 0.87895
2006-03-04 | 0.11277 | 0.54947 | 0.90732
2006-03-04 01:00 | 0.0005862 | 0.60564 | 0.91664
2006-03-04 02:00 | 0 | 0.61362 | 0.91282
2006-03-04 03:00 | 0 | 0.60756 | 0.89094
2006-03-04 04:00 | 0 | 0.59429 | 0.86166
2006-03-04 05:00 | 0 | 0.58097 | 0.83098
2006-03-04 06:00 | 0 | 0.56847 | 0.80555
2006-03-04 07:00 | 0 | 0.55797 | 0.79081
2006-03-04 08:00 | 0 | 0.54019 | 0.78462
2006-03-04 09:00 | 0 | 0.52203 | 0.78514
2006-03-04 10:00 | 0 | 0.50047 | 0.79404
2006-03-04 11:00 | 0 | 0.47737 | 0.81376
2006-03-04 12:00 | 0 | 0.45803 | 0.83911
2006-03-04 13:00 | 0.0070865 | 0.41475 | 0.86116
2006-03-04 14:00 | 0.19914 | 0.3877 | 0.87269
2006-03-04 15:00 | 0.52909 | 0.43648 | 0.8722
2006-03-04 16:00 | 0.64182 | 0.46647 | 0.86674
2006-03-04 17:00 | 0.67306 | 0.47868 | 0.85952
2006-03-04 18:00 | 0.67299 | 0.48277 | 0.84922
2006-03-04 19:00 | 0.66992 | 0.48632 | 0.84026
2006-03-04 20:00 | 0.67586 | 0.48974 | 0.83536
2006-03-04 21:00 | 0.66718 | 0.49183 | 0.84132
2006-03-04 22:00 | 0.61494 | 0.49955 | 0.86043
2006-03-04 23:00 | 0.45569 | 0.54457 | 0.8984
2006-03-05 | 0.14614 | 0.62723 | 0.93616
2006-03-05 01:00 | 0.00075468 | 0.64689 | 0.94832
2006-03-05 02:00 | 0 | 0.62162 | 0.93906
2006-03-05 03:00 | 0 | 0.58441 | 0.90905
2006-03-05 04:00 | 0 | 0.5459 | 0.87104
2006-03-05 05:00 | 0 | 0.5222 | 0.84114
2006-03-05 06:00 | 0 | 0.50692 | 0.81711
2006-03-05 07:00 | 0 | 0.49309 | 0.80437
2006-03-05 08:00 | 0 | 0.47603 | 0.80235
2006-03-05 09:00 | 0 | 0.4685 | 0.81417
2006-03-05 10:00 | 0 | 0.46312 | 0.8512
2006-03-05 11:00 | 0 | 0.45079 | 0.92012
2006-03-05 12:00 | 0 | 0.43064 | 0.97295
2006-03-05 13:00 | 0.020793 | 0.35996 | 0.992
2006-03-05 14:00 | 0.35153 | 0.26941 | 0.99484
2006-03-05 15:00 | 0.71167 | 0.28827 | 0.99164
2006-03-05 16:00 | 0.75961 | 0.3097 | 0.97943
2006-03-05 17:00 | 0.75864 | 0.30524 | 0.96746
2006-03-05 18:00 | 0.73981 | 0.29992 | 0.95829
2006-03-05 19:00 | 0.7277 | 0.29657 | 0.94963
2006-03-05 20:00 | 0.73408 | 0.29212 | 0.94481
2006-03-05 21:00 | 0.7366 | 0.27932 | 0.94758
2006-03-05 22:00 | 0.68492 | 0.26007 | 0.96075
2006-03-05 23:00 | 0.49653 | 0.27792 | 0.98821
2006-03-06 | 0.12673 | 0.32662 | 1.0112
2006-03-06 01:00 | 0.00048715 | 0.36022 | 1.0168
2006-03-06 02:00 | 0 | 0.37529 | 0.99692
2006-03-06 03:00 | 0 | 0.38124 | 0.9534
2006-03-06 04:00 | 0 | 0.38134 | 0.90775
2006-03-06 05:00 | 0 | 0.37283 | 0.86669
2006-03-06 06:00 | 0 | 0.36297 | 0.83862
2006-03-06 07:00 | 0 | 0.35166 | 0.82235
2006-03-06 08:00 | 0 | 0.335 | 0.81536
2006-03-06 09:00 | 0 | 0.31467 | 0.82086
2006-03-06 10:00 | 0 | 0.29714 | 0.85247
2006-03-06 11:00 | 0 | 0.28621 | 0.91643
2006-03-06 12:00 | 0 | 0.27711 | 0.97105
2006-03-06 13:00 | 0.023322 | 0.23392 | 0.98792
2006-03-06 14:00 | 0.29492 | 0.17276 | 0.98915
2006-03-06 15:00 | 0.50161 | 0.14103 | 0.98162
2006-03-06 16:00 | 0.56348 | 0.18045 | 0.96702
2006-03-06 17:00 | 0.58474 | 0.21866 | 0.95382
2006-03-06 18:00 | 0.58517 | 0.23882 | 0.9441
2006-03-06 19:00 | 0.58086 | 0.25026 | 0.93947
2006-03-06 20:00 | 0.57357 | 0.25713 | 0.93806
2006-03-06 21:00 | 0.54425 | 0.25783 | 0.94194
2006-03-06 22:00 | 0.47883 | 0.26945 | 0.95438
2006-03-06 23:00 | 0.32621 | 0.38029 | 0.97997
2006-03-07 | 0.085284 | 0.56495 | 1.004
2006-03-07 01:00 | 0.0011274 | 0.64599 | 1.0102
2006-03-07 02:00 | 0 | 0.65817 | 0.99602
2006-03-07 03:00 | 0 | 0.65314 | 0.95909
2006-03-07 04:00 | 0 | 0.64281 | 0.91294
2006-03-07 05:00 | 0 | 0.62891 | 0.8735
2006-03-07 06:00 | 0 | 0.61759 | 0.84284
2006-03-07 07:00 | 0 | 0.60986 | 0.82672
2006-03-07 08:00 | 0 | 0.60382 | 0.82189
2006-03-07 09:00 | 0 | 0.59627 | 0.83251
2006-03-07 10:00 | 0 | 0.58678 | 0.86194
2006-03-07 11:00 | 0 | 0.58309 | 0.9258
2006-03-07 12:00 | 0 | 0.57862 | 0.98329
2006-03-07 13:00 | 0.022402 | 0.52604 | 1.0118
2006-03-07 14:00 | 0.27266 | 0.49315 | 1.0204
2006-03-07 15:00 | 0.50335 | 0.49187 | 1.0163
2006-03-07 16:00 | 0.57859 | 0.55226 | 1.0063
2006-03-07 17:00 | 0.59542 | 0.5694 | 0.9932
2006-03-07 18:00 | 0.58982 | 0.57111 | 0.979
2006-03-07 19:00 | 0.57698 | 0.58326 | 0.96754
2006-03-07 20:00 | 0.56277 | 0.59753 | 0.95814
2006-03-07 21:00 | 0.53093 | 0.60378 | 0.95852
2006-03-07 22:00 | 0.4689 | 0.61216 | 0.97233
2006-03-07 23:00 | 0.33951 | 0.64705 | 0.99961
2006-03-08 | 0.1132 | 0.69885 | 1.0246
2006-03-08 01:00 | 0.0013998 | 0.7139 | 1.0341
2006-03-08 02:00 | 0 | 0.70151 | 1.0223
2006-03-08 03:00 | 0 | 0.67758 | 0.98481
2006-03-08 04:00 | 0 | 0.66 | 0.94477
2006-03-08 05:00 | 0 | 0.65145 | 0.90658
2006-03-08 06:00 | 0 | 0.65268 | 0.87816
2006-03-08 07:00 | 0 | 0.64762 | 0.86496
2006-03-08 08:00 | 0 | 0.63527 | 0.86276
2006-03-08 09:00 | 0 | 0.61945 | 0.87192
2006-03-08 10:00 | 0 | 0.59616 | 0.90243
2006-03-08 11:00 | 0 | 0.57538 | 0.96906
2006-03-08 12:00 | 0 | 0.5544 | 1.0207
2006-03-08 13:00 | 0.025045 | 0.47894 | 1.0357
2006-03-08 14:00 | 0.26975 | 0.40515 | 1.03
2006-03-08 15:00 | 0.56145 | 0.45462 | 1.0167
2006-03-08 16:00 | 0.63564 | 0.49253 | 1.0001
2006-03-08 17:00 | 0.63959 | 0.5055 | 0.98507
2006-03-08 18:00 | 0.62858 | 0.5107 | 0.97361
2006-03-08 19:00 | 0.62172 | 0.51508 | 0.96479
2006-03-08 20:00 | 0.62407 | 0.5182 | 0.9558
2006-03-08 21:00 | 0.62345 | 0.52311 | 0.95864
2006-03-08 22:00 | 0.58236 | 0.53884 | 0.97271
2006-03-08 23:00 | 0.43613 | 0.57172 | 1.0025
2006-03-09 | 0.15793 | 0.59595 | 1.0355
2006-03-09 01:00 | 0.00087711 | 0.59449 | 1.0464
2006-03-09 02:00 | 0 | 0.59051 | 1.0355
2006-03-09 03:00 | 0 | 0.59514 | 0.99772
2006-03-09 04:00 | 0 | 0.60046 | 0.95364
2006-03-09 05:00 | 0 | 0.60418 | 0.91948
2006-03-09 06:00 | 0 | 0.6055 | 0.8976
2006-03-09 07:00 | 0 | 0.6074 | 0.88476
2006-03-09 08:00 | 0 | 0.60443 | 0.88189
2006-03-09 09:00 | 0 | 0.59703 | 0.88963
2006-03-09 10:00 | 0 | 0.58558 | 0.92415
2006-03-09 11:00 | 0 | 0.57092 | 0.9883
2006-03-09 12:00 | 0 | 0.55443 | 1.036
2006-03-09 13:00 | 0.031648 | 0.50754 | 1.0427
2006-03-09 14:00 | 0.29791 | 0.47203 | 1.0301
2006-03-09 15:00 | 0.52359 | 0.5098 | 1.0087
2006-03-09 16:00 | 0.62903 | 0.5257 | 0.98663
2006-03-09 17:00 | 0.66357 | 0.53197 | 0.96258
2006-03-09 18:00 | 0.66572 | 0.53226 | 0.94468
2006-03-09 19:00 | 0.65819 | 0.53623 | 0.93166
2006-03-09 20:00 | 0.6482 | 0.54134 | 0.92422
2006-03-09 21:00 | 0.61376 | 0.54038 | 0.92084
2006-03-09 22:00 | 0.5434 | 0.5243 | 0.92805
2006-03-09 23:00 | 0.40463 | 0.51006 | 0.95208
2006-03-10 | 0.14293 | 0.52598 | 0.9727
2006-03-10 01:00 | 0.0021579 | 0.54657 | 0.97955
2006-03-10 02:00 | 0 | 0.55955 | 0.97036
2006-03-10 03:00 | 0 | 0.57191 | 0.94225
2006-03-10 04:00 | 0 | 0.57972 | 0.90607
2006-03-10 05:00 | 0 | 0.58892 | 0.8705
2006-03-10 06:00 | 0 | 0.596 | 0.84424
2006-03-10 07:00 | 0 | 0.5872 | 0.82722
2006-03-10 08:00 | 0 | 0.5681 | 0.82026
2006-03-10 09:00 | 0 | 0.53776 | 0.81954
2006-03-10 10:00 | 0 | 0.50414 | 0.82867
2006-03-10 11:00 | 0 | 0.48404 | 0.85147
2006-03-10 12:00 | 0 | 0.4662 | 0.87682
2006-03-10 13:00 | 0.030765 | 0.36478 | 0.89669
2006-03-10 14:00 | 0.29588 | 0.26706 | 0.90925
2006-03-10 15:00 | 0.53381 | 0.35101 | 0.91341
2006-03-10 16:00 | 0.6202 | 0.41798 | 0.90928
2006-03-10 17:00 | 0.63366 | 0.44367 | 0.90007
2006-03-10 18:00 | 0.6278 | 0.4591 | 0.89236
2006-03-10 19:00 | 0.62548 | 0.47004 | 0.88315
2006-03-10 20:00 | 0.61957 | 0.47157 | 0.87748
2006-03-10 21:00 | 0.59425 | 0.46067 | 0.87849
2006-03-10 22:00 | 0.52449 | 0.45526 | 0.88854
2006-03-10 23:00 | 0.38252 | 0.50771 | 0.90875
2006-03-11 | 0.11117 | 0.56478 | 0.9263
2006-03-11 01:00 | 0.0015513 | 0.59474 | 0.93011
2006-03-11 02:00 | 0 | 0.61062 | 0.91993
2006-03-11 03:00 | 0 | 0.60675 | 0.89405
2006-03-11 04:00 | 0 | 0.59823 | 0.86088
2006-03-11 05:00 | 0 | 0.5866 | 0.82963
2006-03-11 06:00 | 0 | 0.57228 | 0.80651
2006-03-11 07:00 | 0 | 0.55935 | 0.79149
2006-03-11 08:00 | 0 | 0.54431 | 0.78947
2006-03-11 09:00 | 0 | 0.52598 | 0.78959
2006-03-11 10:00 | 0 | 0.50844 | 0.80542
2006-03-11 11:00 | 0 | 0.47808 | 0.82703
2006-03-11 12:00 | 0 | 0.44157 | 0.84531
2006-03-11 13:00 | 0.038434 | 0.34201 | 0.8588
2006-03-11 14:00 | 0.30298 | 0.3141 | 0.87238
2006-03-11 15:00 | 0.51092 | 0.37981 | 0.87609
2006-03-11 16:00 | 0.56399 | 0.40271 | 0.8744
2006-03-11 17:00 | 0.57144 | 0.40755 | 0.86976
2006-03-11 18:00 | 0.5662 | 0.41036 | 0.86319
2006-03-11 19:00 | 0.55856 | 0.41698 | 0.85803
2006-03-11 20:00 | 0.54592 | 0.41744 | 0.85737
2006-03-11 21:00 | 0.5084 | 0.40558 | 0.86447
2006-03-11 22:00 | 0.43244 | 0.41529 | 0.88018
2006-03-11 23:00 | 0.29383 | 0.46906 | 0.90667
2006-03-12 | 0.077451 | 0.55344 | 0.93369
2006-03-12 01:00 | 0.0036312 | 0.61558 | 0.93684
2006-03-12 02:00 | 0 | 0.64328 | 0.91755
2006-03-12 03:00 | 0 | 0.65723 | 0.88501
2006-03-12 04:00 | 0 | 0.65362 | 0.84649
2006-03-12 05:00 | 0 | 0.64621 | 0.81897
2006-03-12 06:00 | 0 | 0.63128 | 0.80293
2006-03-12 07:00 | 0 | 0.60431 | 0.79924
2006-03-12 08:00 | 0 | 0.57 | 0.80796
2006-03-12 09:00 | 0 | 0.54279 | 0.83984
2006-03-12 10:00 | 0 | 0.51642 | 0.90551
2006-03-12 11:00 | 0 | 0.48892 | 0.97284
2006-03-12 12:00 | 0 | 0.45719 | 1.0065
2006-03-12 13:00 | 0.043827 | 0.3672 | 1.0232
2006-03-12 14:00 | 0.31909 | 0.39725 | 1.0296
2006-03-12 15:00 | 0.59573 | 0.48929 | 1.0226
2006-03-12 16:00 | 0.65106 | 0.5123 | 1.0089
2006-03-12 17:00 | 0.65854 | 0.51679 | 0.99434
2006-03-12 18:00 | 0.65264 | 0.52335 | 0.97954
2006-03-12 19:00 | 0.64429 | 0.53069 | 0.96826
2006-03-12 20:00 | 0.63863 | 0.53422 | 0.96548
2006-03-12 21:00 | 0.62026 | 0.53682 | 0.9686
2006-03-12 22:00 | 0.55745 | 0.55969 | 0.97638
2006-03-12 23:00 | 0.41481 | 0.61379 | 0.99518
2006-03-13 | 0.14435 | 0.65154 | 1.0202
2006-03-13 01:00 | 0.0040395 | 0.65589 | 1.0175
2006-03-13 02:00 | 0 | 0.66603 | 0.98971
2006-03-13 03:00 | 0 | 0.66667 | 0.94734
2006-03-13 04:00 | 0 | 0.65427 | 0.90765
2006-03-13 05:00 | 0 | 0.64151 | 0.88058
2006-03-13 06:00 | 0 | 0.62994 | 0.86401
2006-03-13 07:00 | 0 | 0.62396 | 0.85795
2006-03-13 08:00 | 0 | 0.61259 | 0.86431
2006-03-13 09:00 | 0 | 0.5987 | 0.89372
2006-03-13 10:00 | 0 | 0.5887 | 0.96009
2006-03-13 11:00 | 0 | 0.58654 | 1.0256
2006-03-13 12:00 | 0 | 0.57718 | 1.0526
2006-03-13 13:00 | 0.048079 | 0.54827 | 1.0517
2006-03-13 14:00 | 0.42163 | 0.60576 | 1.0342
2006-03-13 15:00 | 0.76248 | 0.59109 | 1.0135
2006-03-13 16:00 | 0.81167 | 0.5538 | 0.99223
2006-03-13 17:00 | 0.80509 | 0.52577 | 0.97543
2006-03-13 18:00 | 0.78707 | 0.5146 | 0.96218
2006-03-13 19:00 | 0.77543 | 0.51749 | 0.95032
2006-03-13 20:00 | 0.77491 | 0.52509 | 0.94574
2006-03-13 21:00 | 0.77128 | 0.52968 | 0.94548
2006-03-13 22:00 | 0.73048 | 0.52514 | 0.95401
2006-03-13 23:00 | 0.57648 | 0.50695 | 0.97945
2006-03-14 | 0.25829 | 0.52291 | 1.0103
2006-03-14 01:00 | 0.0060912 | 0.51746 | 1.0116
2006-03-14 02:00 | 0 | 0.5065 | 0.98627
2006-03-14 03:00 | 0 | 0.50095 | 0.94588
2006-03-14 04:00 | 0 | 0.49491 | 0.9097
2006-03-14 05:00 | 0 | 0.48877 | 0.88418
2006-03-14 06:00 | 0 | 0.48166 | 0.86773
2006-03-14 07:00 | 0 | 0.47532 | 0.86391
2006-03-14 08:00 | 0 | 0.47303 | 0.87129
2006-03-14 09:00 | 0 | 0.47017 | 0.89952
2006-03-14 10:00 | 0 | 0.46588 | 0.97064
2006-03-14 11:00 | 0 | 0.46115 | 1.0355
2006-03-14 12:00 | 0 | 0.44644 | 1.0597
2006-03-14 13:00 | 0.049774 | 0.39002 | 1.0559
2006-03-14 14:00 | 0.45654 | 0.33764 | 1.0399
2006-03-14 15:00 | 0.74374 | 0.33471 | 1.0172
2006-03-14 16:00 | 0.79 | 0.34603 | 0.99625
2006-03-14 17:00 | 0.78539 | 0.34506 | 0.97847
2006-03-14 18:00 | 0.76749 | 0.34942 | 0.9656
2006-03-14 19:00 | 0.75363 | 0.36144 | 0.95323
2006-03-14 20:00 | 0.74629 | 0.37202 | 0.94849
2006-03-14 21:00 | 0.72501 | 0.37646 | 0.94965
2006-03-14 22:00 | 0.6539 | 0.37111 | 0.95637
2006-03-14 23:00 | 0.46832 | 0.39684 | 0.978
2006-03-15 | 0.16027 | 0.51602 | 1.0087
2006-03-15 01:00 | 0.0048414 | 0.6115 | 1.0118
2006-03-15 02:00 | 0 | 0.6452 | 0.98817
2006-03-15 03:00 | 0 | 0.65196 | 0.94952
2006-03-15 04:00 | 0 | 0.65113 | 0.91258
2006-03-15 05:00 | 0 | 0.64248 | 0.88753
2006-03-15 06:00 | 0 | 0.63044 | 0.87162
2006-03-15 07:00 | 0 | 0.61755 | 0.86579
2006-03-15 08:00 | 0 | 0.60144 | 0.87334
2006-03-15 09:00 | 0 | 0.57232 | 0.90467
2006-03-15 10:00 | 0 | 0.54127 | 0.97136
2006-03-15 11:00 | 0 | 0.5192 | 1.033
2006-03-15 12:00 | 0 | 0.48562 | 1.0494
2006-03-15 13:00 | 0.03727 | 0.42156 | 1.0355
2006-03-15 14:00 | 0.29013 | 0.39909 | 1.013
2006-03-15 15:00 | 0.58994 | 0.49676 | 0.9858
2006-03-15 16:00 | 0.68901 | 0.53397 | 0.95839
2006-03-15 17:00 | 0.72059 | 0.54271 | 0.93996
2006-03-15 18:00 | 0.72231 | 0.54834 | 0.92993
2006-03-15 19:00 | 0.72363 | 0.55831 | 0.9216
2006-03-15 20:00 | 0.73676 | 0.5669 | 0.91534
2006-03-15 21:00 | 0.74174 | 0.57547 | 0.91192
2006-03-15 22:00 | 0.72174 | 0.58596 | 0.9129
2006-03-15 23:00 | 0.5857 | 0.61793 | 0.93347
2006-03-16 | 0.27581 | 0.6419 | 0.9607
2006-03-16 01:00 | 0.0090332 | 0.63579 | 0.96186
2006-03-16 02:00 | 0 | 0.61799 | 0.93877
2006-03-16 03:00 | 0 | 0.60366 | 0.90088
2006-03-16 04:00 | 0 | 0.58749 | 0.86413
2006-03-16 05:00 | 0 | 0.56861 | 0.83497
2006-03-16 06:00 | 0 | 0.55049 | 0.81593
2006-03-16 07:00 | 0 | 0.53108 | 0.80883
2006-03-16 08:00 | 0 | 0.51455 | 0.81464
2006-03-16 09:00 | 0 | 0.50786 | 0.84201
2006-03-16 10:00 | 0 | 0.50081 | 0.90601
2006-03-16 11:00 | 0 | 0.49091 | 0.96623
2006-03-16 12:00 | 0 | 0.46818 | 0.98956
2006-03-16 13:00 | 0.044247 | 0.37392 | 0.99391
2006-03-16 14:00 | 0.38187 | 0.40116 | 0.9899
2006-03-16 15:00 | 0.61173 | 0.42701 | 0.97651
2006-03-16 16:00 | 0.69145 | 0.40974 | 0.96042
2006-03-16 17:00 | 0.71279 | 0.3818 | 0.94985
2006-03-16 18:00 | 0.70446 | 0.35846 | 0.94005
2006-03-16 19:00 | 0.68847 | 0.34222 | 0.93024
2006-03-16 20:00 | 0.67199 | 0.33353 | 0.92692
2006-03-16 21:00 | 0.63033 | 0.32905 | 0.92741
2006-03-16 22:00 | 0.5361 | 0.32854 | 0.92778
2006-03-16 23:00 | 0.37513 | 0.34771 | 0.93889
2006-03-17 | 0.11935 | 0.46307 | 0.95486
2006-03-17 01:00 | 0.0073194 | 0.56043 | 0.9511
2006-03-17 02:00 | 0 | 0.57472 | 0.92985
2006-03-17 03:00 | 0 | 0.56162 | 0.89369
2006-03-17 04:00 | 0 | 0.53347 | 0.85501
2006-03-17 05:00 | 0 | 0.50279 | 0.82476
2006-03-17 06:00 | 0 | 0.47552 | 0.80234
2006-03-17 07:00 | 0 | 0.45297 | 0.78995
2006-03-17 08:00 | 0 | 0.42743 | 0.78704
2006-03-17 09:00 | 0 | 0.39023 | 0.79395
2006-03-17 10:00 | 0 | 0.34919 | 0.81614
2006-03-17 11:00 | 0 | 0.31973 | 0.84876
2006-03-17 12:00 | 0 | 0.28539 | 0.87802
2006-03-17 13:00 | 0.03922 | 0.25046 | 0.89838
2006-03-17 14:00 | 0.24967 | 0.24791 | 0.90932
2006-03-17 15:00 | 0.42364 | 0.24334 | 0.90977
2006-03-17 16:00 | 0.53171 | 0.25164 | 0.90024
2006-03-17 17:00 | 0.56631 | 0.26254 | 0.89022
2006-03-17 18:00 | 0.57082 | 0.27606 | 0.88078
2006-03-17 19:00 | 0.56229 | 0.29278 | 0.8755
2006-03-17 20:00 | 0.55334 | 0.31069 | 0.87477
2006-03-17 21:00 | 0.52404 | 0.32454 | 0.87617
2006-03-17 22:00 | 0.47464 | 0.33884 | 0.87834
2006-03-17 23:00 | 0.36473 | 0.38754 | 0.88574
2006-03-18 | 0.16728 | 0.48211 | 0.90316
2006-03-18 01:00 | 0.0073469 | 0.52808 | 0.9015
2006-03-18 02:00 | 0 | 0.51053 | 0.88527
2006-03-18 03:00 | 0 | 0.47788 | 0.85274
2006-03-18 04:00 | 0 | 0.44268 | 0.81676
2006-03-18 05:00 | 0 | 0.40674 | 0.78887
2006-03-18 06:00 | 0 | 0.38019 | 0.76889
2006-03-18 07:00 | 0 | 0.35756 | 0.75686
2006-03-18 08:00 | 0 | 0.33955 | 0.75268
2006-03-18 09:00 | 0 | 0.32777 | 0.75733
2006-03-18 10:00 | 0 | 0.32583 | 0.77259
2006-03-18 11:00 | 0 | 0.32877 | 0.79567
2006-03-18 12:00 | 0 | 0.3263 | 0.82209
2006-03-18 13:00 | 0.020367 | 0.33374 | 0.84294
2006-03-18 14:00 | 0.23785 | 0.36521 | 0.85271
2006-03-18 15:00 | 0.4408 | 0.40472 | 0.85282
2006-03-18 16:00 | 0.54295 | 0.43439 | 0.85275
2006-03-18 17:00 | 0.5691 | 0.45398 | 0.85187
2006-03-18 18:00 | 0.56119 | 0.46738 | 0.84929
2006-03-18 19:00 | 0.53838 | 0.47697 | 0.84732
2006-03-18 20:00 | 0.51553 | 0.48462 | 0.8525
2006-03-18 21:00 | 0.48621 | 0.49029 | 0.86355
2006-03-18 22:00 | 0.43674 | 0.49705 | 0.87567
2006-03-18 23:00 | 0.34506 | 0.52072 | 0.89685
2006-03-19 | 0.18301 | 0.56774 | 0.92356
2006-03-19 01:00 | 0.013999 | 0.58715 | 0.92209
2006-03-19 02:00 | 0 | 0.5709 | 0.89829
2006-03-19 03:00 | 0 | 0.54523 | 0.85737
2006-03-19 04:00 | 0 | 0.52038 | 0.81693
2006-03-19 05:00 | 0 | 0.4938 | 0.78795
2006-03-19 06:00 | 0 | 0.46547 | 0.77037
2006-03-19 07:00 | 0 | 0.43853 | 0.76122
2006-03-19 08:00 | 0 | 0.41882 | 0.76533
2006-03-19 09:00 | 0 | 0.40808 | 0.79736
2006-03-19 10:00 | 0 | 0.39975 | 0.86272
2006-03-19 11:00 | 0 | 0.39121 | 0.9256
2006-03-19 12:00 | 0 | 0.37431 | 0.95166
2006-03-19 13:00 | 0.01697 | 0.36876 | 0.96446
2006-03-19 14:00 | 0.2758 | 0.40246 | 0.96881
2006-03-19 15:00 | 0.51573 | 0.42853 | 0.96252
2006-03-19 16:00 | 0.57549 | 0.43145 | 0.95297
2006-03-19 17:00 | 0.58721 | 0.43439 | 0.94608
2006-03-19 18:00 | 0.58248 | 0.44318 | 0.93999
2006-03-19 19:00 | 0.57529 | 0.44826 | 0.93642
2006-03-19 20:00 | 0.56599 | 0.44687 | 0.93746
2006-03-19 21:00 | 0.54394 | 0.442 | 0.944
2006-03-19 22:00 | 0.48612 | 0.44004 | 0.95157
2006-03-19 23:00 | 0.36917 | 0.45892 | 0.965
2006-03-20 | 0.18423 | 0.49163 | 0.98029
2006-03-20 01:00 | 0.016872 | 0.51662 | 0.97031
2006-03-20 02:00 | 0 | 0.52297 | 0.93833
2006-03-20 03:00 | 0 | 0.50905 | 0.89173
2006-03-20 04:00 | 0 | 0.48747 | 0.84543
2006-03-20 05:00 | 0 | 0.46314 | 0.811
2006-03-20 06:00 | 0 | 0.4457 | 0.78847
2006-03-20 07:00 | 0 | 0.43881 | 0.77938
2006-03-20 08:00 | 0 | 0.437 | 0.78227
2006-03-20 09:00 | 0 | 0.43356 | 0.80831
2006-03-20 10:00 | 0 | 0.43928 | 0.86947
2006-03-20 11:00 | 0 | 0.45073 | 0.9357
2006-03-20 12:00 | 0 | 0.45363 | 0.96465
2006-03-20 13:00 | 0.066623 | 0.45891 | 0.98351
2006-03-20 14:00 | 0.37999 | 0.54573 | 0.99403
2006-03-20 15:00 | 0.62378 | 0.56783 | 0.99238
2006-03-20 16:00 | 0.67254 | 0.57233 | 0.98633
2006-03-20 17:00 | 0.6875 | 0.57902 | 0.98062
2006-03-20 18:00 | 0.68605 | 0.59439 | 0.97609
2006-03-20 19:00 | 0.68366 | 0.61516 | 0.96999
2006-03-20 20:00 | 0.68831 | 0.63693 | 0.97172
2006-03-20 21:00 | 0.68268 | 0.65783 | 0.97884
2006-03-20 22:00 | 0.6371 | 0.67325 | 0.98334
2006-03-20 23:00 | 0.49546 | 0.68527 | 0.99457
2006-03-21 | 0.21016 | 0.69698 | 1.0096
2006-03-21 01:00 | 0.0077554 | 0.68714 | 1.0008
2006-03-21 02:00 | 0 | 0.65959 | 0.9694
2006-03-21 03:00 | 0 | 0.63591 | 0.92296
2006-03-21 04:00 | 0 | 0.60855 | 0.88116
2006-03-21 05:00 | 0 | 0.58436 | 0.84999
2006-03-21 06:00 | 0 | 0.55861 | 0.82995
2006-03-21 07:00 | 0 | 0.53837 | 0.82286
2006-03-21 08:00 | 0 | 0.51925 | 0.82935
2006-03-21 09:00 | 0 | 0.50017 | 0.85516
2006-03-21 10:00 | 0 | 0.48322 | 0.91442
2006-03-21 11:00 | 0 | 0.46189 | 0.97826
2006-03-21 12:00 | 0 | 0.4387 | 1.0095
2006-03-21 13:00 | 0.11012 | 0.4318 | 1.0254
2006-03-21 14:00 | 0.4213 | 0.43304 | 1.0288
2006-03-21 15:00 | 0.62716 | 0.38839 | 1.0187
2006-03-21 16:00 | 0.71105 | 0.34008 | 1.0055
2006-03-21 17:00 | 0.72845 | 0.308 | 0.99201
2006-03-21 18:00 | 0.71792 | 0.29064 | 0.98231
2006-03-21 19:00 | 0.70873 | 0.28716 | 0.97367
2006-03-21 20:00 | 0.70365 | 0.29076 | 0.97067
2006-03-21 21:00 | 0.68246 | 0.29591 | 0.97432
2006-03-21 22:00 | 0.63062 | 0.29685 | 0.97824
2006-03-21 23:00 | 0.49549 | 0.30156 | 0.99073
2006-03-22 | 0.23561 | 0.36716 | 1.0114
2006-03-22 01:00 | 0.019197 | 0.42949 | 1.0077
2006-03-22 02:00 | 0 | 0.41137 | 0.97916
2006-03-22 03:00 | 0 | 0.36803 | 0.93238
2006-03-22 04:00 | 0 | 0.32944 | 0.89244
2006-03-22 05:00 | 0 | 0.29913 | 0.86264
2006-03-22 06:00 | 0 | 0.27587 | 0.84348
2006-03-22 07:00 | 0 | 0.26282 | 0.83775
2006-03-22 08:00 | 0 | 0.25421 | 0.84487
2006-03-22 09:00 | 0 | 0.24769 | 0.87401
2006-03-22 10:00 | 0 | 0.24484 | 0.93862
2006-03-22 11:00 | 0 | 0.2354 | 1.0025
2006-03-22 12:00 | 0 | 0.2074 | 1.0249
2006-03-22 13:00 | 0.076784 | 0.2045 | 1.0187
2006-03-22 14:00 | 0.4525 | 0.2104 | 1.0028
2006-03-22 15:00 | 0.72512 | 0.17971 | 0.98257
2006-03-22 16:00 | 0.77497 | 0.16011 | 0.96902
2006-03-22 17:00 | 0.77339 | 0.15077 | 0.95728
2006-03-22 18:00 | 0.75874 | 0.14721 | 0.94366
2006-03-22 19:00 | 0.74925 | 0.14706 | 0.93158
2006-03-22 20:00 | 0.74609 | 0.14895 | 0.92748
2006-03-22 21:00 | 0.73129 | 0.15138 | 0.92846
2006-03-22 22:00 | 0.69111 | 0.15277 | 0.93442
2006-03-22 23:00 | 0.56544 | 0.18298 | 0.95253
2006-03-23 | 0.31333 | 0.24102 | 0.97844
2006-03-23 01:00 | 0.016612 | 0.29151 | 0.9816
2006-03-23 02:00 | 0 | 0.296 | 0.95444
2006-03-23 03:00 | 0 | 0.28619 | 0.91691
2006-03-23 04:00 | 0 | 0.26872 | 0.87719
2006-03-23 05:00 | 0 | 0.24844 | 0.84867
2006-03-23 06:00 | 0 | 0.2347 | 0.83179
2006-03-23 07:00 | 0 | 0.2291 | 0.82437
2006-03-23 08:00 | 0 | 0.23143 | 0.83109
2006-03-23 09:00 | 0 | 0.23203 | 0.85928
2006-03-23 10:00 | 0 | 0.23121 | 0.9248
2006-03-23 11:00 | 0 | 0.22947 | 0.98534
2006-03-23 12:00 | 0 | 0.21839 | 1.0018
2006-03-23 13:00 | 0.10849 | 0.20977 | 0.99852
2006-03-23 14:00 | 0.49841 | 0.20247 | 0.98666
2006-03-23 15:00 | 0.73313 | 0.20663 | 0.96902
2006-03-23 16:00 | 0.82806 | 0.2092 | 0.95264
2006-03-23 17:00 | 0.83779 | 0.20267 | 0.93799
2006-03-23 18:00 | 0.8298 | 0.19918 | 0.92672
2006-03-23 19:00 | 0.82332 | 0.20188 | 0.91841
2006-03-23 20:00 | 0.83004 | 0.20912 | 0.91608
2006-03-23 21:00 | 0.83184 | 0.21644 | 0.91636
2006-03-23 22:00 | 0.79904 | 0.22093 | 0.91954
2006-03-23 23:00 | 0.65513 | 0.22093 | 0.9308
2006-03-24 | 0.31426 | 0.27533 | 0.94794
2006-03-24 01:00 | 0.021211 | 0.33675 | 0.94759
2006-03-24 02:00 | 0 | 0.35051 | 0.92871
2006-03-24 03:00 | 0 | 0.34397 | 0.89323
2006-03-24 04:00 | 0 | 0.33303 | 0.85493
2006-03-24 05:00 | 0 | 0.3191 | 0.82286
2006-03-24 06:00 | 0 | 0.30462 | 0.80112
2006-03-24 07:00 | 0 | 0.29061 | 0.78867
2006-03-24 08:00 | 0 | 0.27881 | 0.78584
2006-03-24 09:00 | 0 | 0.26653 | 0.79453
2006-03-24 10:00 | 0 | 0.25812 | 0.81906
2006-03-24 11:00 | 0 | 0.25277 | 0.84859
2006-03-24 12:00 | 4.22e-06 | 0.22592 | 0.87517
2006-03-24 13:00 | 0.13396 | 0.1607 | 0.89611
2006-03-24 14:00 | 0.50817 | 0.11845 | 0.90537
2006-03-24 15:00 | 0.7612 | 0.10672 | 0.90603
2006-03-24 16:00 | 0.83714 | 0.10622 | 0.899
2006-03-24 17:00 | 0.83353 | 0.10504 | 0.89033
2006-03-24 18:00 | 0.81487 | 0.10109 | 0.88232
2006-03-24 19:00 | 0.80389 | 0.098253 | 0.88032
2006-03-24 20:00 | 0.80895 | 0.097184 | 0.88286
2006-03-24 21:00 | 0.80922 | 0.095876 | 0.89063
2006-03-24 22:00 | 0.77411 | 0.094962 | 0.89815
2006-03-24 23:00 | 0.62827 | 0.1152 | 0.91151
2006-03-25 | 0.31423 | 0.21344 | 0.92689
2006-03-25 01:00 | 0.023751 | 0.31291 | 0.92552
2006-03-25 02:00 | 0 | 0.35058 | 0.90754
2006-03-25 03:00 | 0 | 0.35839 | 0.87711
2006-03-25 04:00 | 0 | 0.35892 | 0.83906
2006-03-25 05:00 | 0 | 0.35137 | 0.81424
2006-03-25 06:00 | 0 | 0.33818 | 0.7932
2006-03-25 07:00 | 0 | 0.32315 | 0.78067
2006-03-25 08:00 | 0 | 0.30537 | 0.77576
2006-03-25 09:00 | 0 | 0.28304 | 0.77902
2006-03-25 10:00 | 0 | 0.26236 | 0.79599
2006-03-25 11:00 | 0 | 0.2473 | 0.81987
2006-03-25 12:00 | 7.39e-06 | 0.21415 | 0.84805
2006-03-25 13:00 | 0.14979 | 0.16285 | 0.87321
2006-03-25 14:00 | 0.48986 | 0.15266 | 0.88543
2006-03-25 15:00 | 0.69804 | 0.15228 | 0.88764
2006-03-25 16:00 | 0.78118 | 0.16682 | 0.88557
2006-03-25 17:00 | 0.78595 | 0.18656 | 0.88047
2006-03-25 18:00 | 0.77086 | 0.20644 | 0.87467
2006-03-25 19:00 | 0.75839 | 0.22396 | 0.87093
2006-03-25 20:00 | 0.75349 | 0.24214 | 0.87091
2006-03-25 21:00 | 0.73065 | 0.26154 | 0.87852
2006-03-25 22:00 | 0.67718 | 0.28052 | 0.89227
2006-03-25 23:00 | 0.54456 | 0.32973 | 0.91148
2006-03-26 | 0.26903 | 0.49892 | 0.94122
2006-03-26 01:00 | 0.025893 | 0.59705 | 0.94418
2006-03-26 02:00 | 0 | 0.61814 | 0.92305
2006-03-26 03:00 | 0 | 0.61839 | 0.88403
2006-03-26 04:00 | 0 | 0.61676 | 0.84416
2006-03-26 05:00 | 0 | 0.61223 | 0.81633
2006-03-26 06:00 | 0 | 0.60164 | 0.79745
2006-03-26 07:00 | 0 | 0.5869 | 0.79125
2006-03-26 08:00 | 0 | 0.57611 | 0.79787
2006-03-26 09:00 | 0 | 0.56761 | 0.82867
2006-03-26 10:00 | 0 | 0.55648 | 0.89494
2006-03-26 11:00 | 0 | 0.54309 | 0.95546
2006-03-26 12:00 | 4.66e-06 | 0.51025 | 0.97683
2006-03-26 13:00 | 0.082872 | 0.43192 | 0.98442
2006-03-26 14:00 | 0.44041 | 0.46642 | 0.98752
2006-03-26 15:00 | 0.6829 | 0.55965 | 0.98245
2006-03-26 16:00 | 0.80699 | 0.58622 | 0.97556
2006-03-26 17:00 | 0.82237 | 0.59299 | 0.96841
2006-03-26 18:00 | 0.80907 | 0.59733 | 0.96153
2006-03-26 19:00 | 0.7939 | 0.60337 | 0.95716
2006-03-26 20:00 | 0.7904 | 0.61307 | 0.95741
2006-03-26 21:00 | 0.77753 | 0.62015 | 0.96456
2006-03-26 22:00 | 0.72621 | 0.6262 | 0.97183
2006-03-26 23:00 | 0.59308 | 0.6464 | 0.99034
2006-03-27 | 0.30433 | 0.6904 | 1.0086
2006-03-27 01:00 | 0.025081 | 0.72099 | 0.99729
2006-03-27 02:00 | 0 | 0.73426 | 0.9635
2006-03-27 03:00 | 0 | 0.73645 | 0.91507
2006-03-27 04:00 | 0 | 0.73186 | 0.86597
2006-03-27 05:00 | 0 | 0.71965 | 0.82982
2006-03-27 06:00 | 0 | 0.69769 | 0.80561
2006-03-27 07:00 | 0 | 0.67108 | 0.7947
2006-03-27 08:00 | 0 | 0.63947 | 0.79894
2006-03-27 09:00 | 0 | 0.60125 | 0.82525
2006-03-27 10:00 | 0 | 0.56844 | 0.88658
2006-03-27 11:00 | 0 | 0.53365 | 0.94093
2006-03-27 12:00 | 1.42e-05 | 0.47367 | 0.96401
2006-03-27 13:00 | 0.10071 | 0.34178 | 0.97636
2006-03-27 14:00 | 0.36811 | 0.36155 | 0.98117
2006-03-27 15:00 | 0.56794 | 0.42232 | 0.97861
2006-03-27 16:00 | 0.67056 | 0.41783 | 0.97031
2006-03-27 17:00 | 0.69993 | 0.39364 | 0.96605
2006-03-27 18:00 | 0.69536 | 0.3683 | 0.95971
2006-03-27 19:00 | 0.6808 | 0.34981 | 0.95469
2006-03-27 20:00 | 0.66549 | 0.33442 | 0.95294
2006-03-27 21:00 | 0.62617 | 0.32066 | 0.95679
2006-03-27 22:00 | 0.56616 | 0.30656 | 0.95963
2006-03-27 23:00 | 0.43041 | 0.29614 | 0.96984
2006-03-28 | 0.21768 | 0.33179 | 0.98394
2006-03-28 01:00 | 0.011046 | 0.37852 | 0.97374
2006-03-28 02:00 | 0 | 0.39928 | 0.93916
2006-03-28 03:00 | 0 | 0.40928 | 0.89163
2006-03-28 04:00 | 0 | 0.41124 | 0.84542
2006-03-28 05:00 | 0 | 0.40621 | 0.81151
2006-03-28 06:00 | 0 | 0.39645 | 0.78851
2006-03-28 07:00 | 0 | 0.38871 | 0.77479
2006-03-28 08:00 | 0 | 0.37849 | 0.77513
2006-03-28 09:00 | 0 | 0.3616 | 0.79743
2006-03-28 10:00 | 0 | 0.34153 | 0.8526
2006-03-28 11:00 | 0 | 0.31952 | 0.9074
2006-03-28 12:00 | 2.31e-05 | 0.28326 | 0.93257
2006-03-28 13:00 | 0.097595 | 0.19077 | 0.94511
2006-03-28 14:00 | 0.29463 | 0.12739 | 0.94798
2006-03-28 15:00 | 0.44829 | 0.16319 | 0.94077
2006-03-28 16:00 | 0.52372 | 0.19403 | 0.93219
2006-03-28 17:00 | 0.55589 | 0.20545 | 0.92822
2006-03-28 18:00 | 0.56152 | 0.21808 | 0.92605
2006-03-28 19:00 | 0.55506 | 0.2319 | 0.92481
2006-03-28 20:00 | 0.53625 | 0.24642 | 0.92624
2006-03-28 21:00 | 0.49099 | 0.25597 | 0.93124
2006-03-28 22:00 | 0.41716 | 0.26612 | 0.93277
2006-03-28 23:00 | 0.30588 | 0.29678 | 0.93923
2006-03-29 | 0.15924 | 0.41819 | 0.95449
2006-03-29 01:00 | 0.008891 | 0.50941 | 0.9437
2006-03-29 02:00 | 0 | 0.56275 | 0.91014
2006-03-29 03:00 | 0 | 0.58259 | 0.86529
2006-03-29 04:00 | 0 | 0.57866 | 0.81972
2006-03-29 05:00 | 0 | 0.56618 | 0.78179
2006-03-29 06:00 | 0 | 0.54622 | 0.75782
2006-03-29 07:00 | 0 | 0.52773 | 0.74418
2006-03-29 08:00 | 0 | 0.5099 | 0.74284
2006-03-29 09:00 | 0 | 0.47895 | 0.76265
2006-03-29 10:00 | 0 | 0.44441 | 0.81609
2006-03-29 11:00 | 0 | 0.42263 | 0.87011
2006-03-29 12:00 | 3.43e-06 | 0.40596 | 0.89996
2006-03-29 13:00 | 0.10224 | 0.32666 | 0.91868
2006-03-29 14:00 | 0.41134 | 0.3126 | 0.92916
2006-03-29 15:00 | 0.61981 | 0.40072 | 0.92974
2006-03-29 16:00 | 0.69131 | 0.438 | 0.92679
2006-03-29 17:00 | 0.70004 | 0.45489 | 0.92976
2006-03-29 18:00 | 0.69467 | 0.47792 | 0.92704
2006-03-29 19:00 | 0.68893 | 0.50389 | 0.92939
2006-03-29 20:00 | 0.68814 | 0.529 | 0.93262
2006-03-29 21:00 | 0.67307 | 0.54899 | 0.93666
2006-03-29 22:00 | 0.62567 | 0.57179 | 0.9381
2006-03-29 23:00 | 0.50469 | 0.61985 | 0.94128
2006-03-30 | 0.28952 | 0.70982 | 0.94966
2006-03-30 01:00 | 0.040896 | 0.74882 | 0.93976
2006-03-30 02:00 | 0 | 0.76024 | 0.90917
2006-03-30 03:00 | 0 | 0.75816 | 0.86346
2006-03-30 04:00 | 0 | 0.74862 | 0.81967
2006-03-30 05:00 | 0 | 0.7367 | 0.77781
2006-03-30 06:00 | 0 | 0.72514 | 0.75118
2006-03-30 07:00 | 0 | 0.70927 | 0.73647
2006-03-30 08:00 | 0 | 0.69425 | 0.73386
2006-03-30 09:00 | 0 | 0.67948 | 0.74538
2006-03-30 10:00 | 0 | 0.66765 | 0.78236
2006-03-30 11:00 | 0 | 0.65682 | 0.82558
2006-03-30 12:00 | 5.58e-05 | 0.62068 | 0.86073
2006-03-30 13:00 | 0.12744 | 0.53705 | 0.88947
2006-03-30 14:00 | 0.45551 | 0.57658 | 0.90604
2006-03-30 15:00 | 0.64502 | 0.63688 | 0.9069
2006-03-30 16:00 | 0.73725 | 0.65272 | 0.90092
2006-03-30 17:00 | 0.75915 | 0.66163 | 0.89449
2006-03-30 18:00 | 0.7566 | 0.66723 | 0.88837
2006-03-30 19:00 | 0.75266 | 0.67133 | 0.88356
2006-03-30 20:00 | 0.75826 | 0.67045 | 0.8825
2006-03-30 21:00 | 0.75001 | 0.65972 | 0.88359
2006-03-30 22:00 | 0.69344 | 0.65808 | 0.88102
2006-03-30 23:00 | 0.55718 | 0.67719 | 0.882
2006-03-31 | 0.29846 | 0.69472 | 0.8956
2006-03-31 01:00 | 0.015835 | 0.7087 | 0.89447
2006-03-31 02:00 | 0 | 0.6954 | 0.87599
2006-03-31 03:00 | 0 | 0.68683 | 0.84435
2006-03-31 04:00 | 0 | 0.68227 | 0.80561
2006-03-31 05:00 | 0 | 0.67826 | 0.77413
2006-03-31 06:00 | 0 | 0.67598 | 0.7529
2006-03-31 07:00 | 0 | 0.67423 | 0.74087
2006-03-31 08:00 | 0 | 0.67061 | 0.73755
2006-03-31 09:00 | 0 | 0.6654 | 0.74398
2006-03-31 10:00 | 0 | 0.65252 | 0.76453
2006-03-31 11:00 | 0 | 0.63435 | 0.79347
2006-03-31 12:00 | 7.51e-05 | 0.59331 | 0.82187
2006-03-31 13:00 | 0.12669 | 0.48101 | 0.84284
2006-03-31 14:00 | 0.33957 | 0.47596 | 0.84881
2006-03-31 15:00 | 0.51749 | 0.48362 | 0.84735
2006-03-31 16:00 | 0.61668 | 0.48048 | 0.8402
2006-03-31 17:00 | 0.65338 | 0.47155 | 0.83143
2006-03-31 18:00 | 0.65364 | 0.46613 | 0.82453
2006-03-31 19:00 | 0.64355 | 0.4663 | 0.82399
2006-03-31 20:00 | 0.62936 | 0.46839 | 0.82927
2006-03-31 21:00 | 0.59591 | 0.46889 | 0.83854
2006-03-31 22:00 | 0.5456 | 0.46967 | 0.84486
2006-03-31 23:00 | 0.43919 | 0.48565 | 0.85516
2006-04-01 | 0.23957 | 0.56362 | 0.87391
2006-04-01 01:00 | 0.03419 | 0.63918 | 0.87653
2006-04-01 02:00 | 0 | 0.6455 | 0.86023
2006-04-01 03:00 | 0 | 0.63669 | 0.82844
2006-04-01 04:00 | 0 | 0.62274 | 0.79208
2006-04-01 05:00 | 0 | 0.60197 | 0.75839
2006-04-01 06:00 | 0 | 0.57064 | 0.73534
2006-04-01 07:00 | 0 | 0.5358 | 0.72136
2006-04-01 08:00 | 0 | 0.49895 | 0.71548
2006-04-01 09:00 | 0 | 0.47502 | 0.7197
2006-04-01 10:00 | 0 | 0.46241 | 0.73237
2006-04-01 11:00 | 0 | 0.44909 | 0.75602
2006-04-01 12:00 | 4.54e-05 | 0.40333 | 0.78654
2006-04-01 13:00 | 0.10776 | 0.29557 | 0.81282
2006-04-01 14:00 | 0.35706 | 0.2564 | 0.82189
2006-04-01 15:00 | 0.57163 | 0.31172 | 0.82601
2006-04-01 16:00 | 0.67843 | 0.34225 | 0.82626
2006-04-01 17:00 | 0.7043 | 0.35939 | 0.81984
2006-04-01 18:00 | 0.70046 | 0.38277 | 0.81387
2006-04-01 19:00 | 0.68948 | 0.41186 | 0.81155
2006-04-01 20:00 | 0.67818 | 0.43739 | 0.81531
2006-04-01 21:00 | 0.6568 | 0.44799 | 0.823
2006-04-01 22:00 | 0.6198 | 0.45223 | 0.83321
2006-04-01 23:00 | 0.52952 | 0.47906 | 0.85109
2006-04-02 | 0.3346 | 0.55778 | 0.87851
2006-04-02 01:00 | 0.047483 | 0.60081 | 0.88404
2006-04-02 02:00 | 0 | 0.6112 | 0.86642
2006-04-02 03:00 | 0 | 0.62059 | 0.83114
2006-04-02 04:00 | 0 | 0.62289 | 0.79395
2006-04-02 05:00 | 0 | 0.61347 | 0.76705
2006-04-02 06:00 | 0 | 0.6005 | 0.74701
2006-04-02 07:00 | 0 | 0.58956 | 0.73899
2006-04-02 08:00 | 0 | 0.58043 | 0.74411
2006-04-02 09:00 | 0 | 0.56793 | 0.77252
2006-04-02 10:00 | 0 | 0.56018 | 0.82985
2006-04-02 11:00 | 0 | 0.56285 | 0.88846
2006-04-02 12:00 | 9.58e-05 | 0.55279 | 0.92712
2006-04-02 13:00 | 0.18128 | 0.4699 | 0.95368
2006-04-02 14:00 | 0.56278 | 0.50734 | 0.97042
2006-04-02 15:00 | 0.75395 | 0.55266 | 0.9784
2006-04-02 16:00 | 0.82574 | 0.54593 | 0.97807
2006-04-02 17:00 | 0.83434 | 0.53221 | 0.97863
2006-04-02 18:00 | 0.82307 | 0.51953 | 0.97864
2006-04-02 19:00 | 0.80919 | 0.50922 | 0.97935
2006-04-02 20:00 | 0.80454 | 0.50367 | 0.97962
2006-04-02 21:00 | 0.79032 | 0.50126 | 0.98273
2006-04-02 22:00 | 0.74072 | 0.50724 | 0.9838
2006-04-02 23:00 | 0.59139 | 0.52372 | 0.98913
2006-04-03 | 0.32624 | 0.55409 | 1.0016
2006-04-03 01:00 | 0.022317 | 0.58715 | 0.99132
2006-04-03 02:00 | 0 | 0.59685 | 0.95618
2006-04-03 03:00 | 0 | 0.59639 | 0.90459
2006-04-03 04:00 | 0 | 0.58624 | 0.85489
2006-04-03 05:00 | 0 | 0.57424 | 0.81455
2006-04-03 06:00 | 0 | 0.56649 | 0.78751
2006-04-03 07:00 | 0 | 0.56348 | 0.7738
2006-04-03 08:00 | 0 | 0.56093 | 0.77305
2006-04-03 09:00 | 0 | 0.55811 | 0.79298
2006-04-03 10:00 | 0 | 0.55167 | 0.8448
2006-04-03 11:00 | 0 | 0.54149 | 0.89796
2006-04-03 12:00 | 0.00010035 | 0.50645 | 0.92644
2006-04-03 13:00 | 0.14056 | 0.46021 | 0.95165
2006-04-03 14:00 | 0.39787 | 0.46369 | 0.96406
2006-04-03 15:00 | 0.58358 | 0.43062 | 0.9718
2006-04-03 16:00 | 0.66703 | 0.40031 | 0.97609
2006-04-03 17:00 | 0.69121 | 0.37251 | 0.97746
2006-04-03 18:00 | 0.68522 | 0.3554 | 0.98043
2006-04-03 19:00 | 0.67011 | 0.3448 | 0.98146
2006-04-03 20:00 | 0.65778 | 0.33854 | 0.98571
2006-04-03 21:00 | 0.62951 | 0.3362 | 0.9908
2006-04-03 22:00 | 0.56949 | 0.33516 | 0.99013
2006-04-03 23:00 | 0.44721 | 0.34436 | 0.99094
2006-04-04 | 0.24371 | 0.42801 | 0.99809
2006-04-04 01:00 | 0.013983 | 0.54532 | 0.98585
2006-04-04 02:00 | 3.19e-06 | 0.60591 | 0.94843
2006-04-04 03:00 | 0 | 0.62378 | 0.90118
2006-04-04 04:00 | 0 | 0.60594 | 0.85004
2006-04-04 05:00 | 0 | 0.57439 | 0.81462
2006-04-04 06:00 | 0 | 0.54311 | 0.78748
2006-04-04 07:00 | 0 | 0.51862 | 0.77318
2006-04-04 08:00 | 0 | 0.49689 | 0.77401
2006-04-04 09:00 | 0 | 0.46862 | 0.79501
2006-04-04 10:00 | 0 | 0.4376 | 0.84704
2006-04-04 11:00 | 0 | 0.4092 | 0.90369
2006-04-04 12:00 | 7.58e-05 | 0.32813 | 0.93725
2006-04-04 13:00 | 0.081879 | 0.22092 | 0.9567
2006-04-04 14:00 | 0.29613 | 0.21816 | 0.96545
2006-04-04 15:00 | 0.48751 | 0.27172 | 0.96808
2006-04-04 16:00 | 0.60476 | 0.31236 | 0.96438
2006-04-04 17:00 | 0.65464 | 0.35162 | 0.95994
2006-04-04 18:00 | 0.66354 | 0.37941 | 0.95282
2006-04-04 19:00 | 0.66013 | 0.39689 | 0.94553
2006-04-04 20:00 | 0.64845 | 0.40487 | 0.94213
2006-04-04 21:00 | 0.62101 | 0.40463 | 0.94468
2006-04-04 22:00 | 0.55864 | 0.39634 | 0.9484
2006-04-04 23:00 | 0.43084 | 0.41665 | 0.9578
2006-04-05 | 0.23272 | 0.52897 | 0.97871
2006-04-05 01:00 | 0.031111 | 0.61517 | 0.98044
2006-04-05 02:00 | 0 | 0.63682 | 0.95113
2006-04-05 03:00 | 0 | 0.63684 | 0.90471
2006-04-05 04:00 | 0 | 0.62565 | 0.86263
2006-04-05 05:00 | 0 | 0.60252 | 0.83449
2006-04-05 06:00 | 0 | 0.57658 | 0.81408
2006-04-05 07:00 | 0 | 0.54672 | 0.80452
2006-04-05 08:00 | 0 | 0.52298 | 0.81035
2006-04-05 09:00 | 0 | 0.49566 | 0.83429
2006-04-05 10:00 | 0 | 0.47532 | 0.89551
2006-04-05 11:00 | 0 | 0.46222 | 0.95261
2006-04-05 12:00 | 9.24e-05 | 0.41075 | 0.97233
2006-04-05 13:00 | 0.13605 | 0.30565 | 0.97394
2006-04-05 14:00 | 0.39132 | 0.28909 | 0.96842
2006-04-05 15:00 | 0.54508 | 0.34412 | 0.95816
2006-04-05 16:00 | 0.61552 | 0.37372 | 0.94496
2006-04-05 17:00 | 0.62708 | 0.38501 | 0.93574
2006-04-05 18:00 | 0.62289 | 0.39761 | 0.92984
2006-04-05 19:00 | 0.61207 | 0.42151 | 0.92484
2006-04-05 20:00 | 0.59724 | 0.45509 | 0.925
2006-04-05 21:00 | 0.55558 | 0.49724 | 0.92708
2006-04-05 22:00 | 0.48874 | 0.54104 | 0.93044
2006-04-05 23:00 | 0.38519 | 0.63063 | 0.94212
2006-04-06 | 0.2608 | 0.77243 | 0.96671
2006-04-06 01:00 | 0.051894 | 0.80976 | 0.96566
2006-04-06 02:00 | 5.84e-06 | 0.81316 | 0.93827
2006-04-06 03:00 | 0 | 0.80812 | 0.89728
2006-04-06 04:00 | 0 | 0.7903 | 0.85143
2006-04-06 05:00 | 0 | 0.76443 | 0.81986
2006-04-06 06:00 | 0 | 0.74411 | 0.7962
2006-04-06 07:00 | 0 | 0.7327 | 0.78471
2006-04-06 08:00 | 0 | 0.71835 | 0.78768
2006-04-06 09:00 | 0 | 0.69381 | 0.80653
2006-04-06 10:00 | 0 | 0.6754 | 0.86031
2006-04-06 11:00 | 0 | 0.6654 | 0.91289
2006-04-06 12:00 | 0.00014504 | 0.61374 | 0.93969
2006-04-06 13:00 | 0.20653 | 0.50321 | 0.95173
2006-04-06 14:00 | 0.51985 | 0.54684 | 0.95894
2006-04-06 15:00 | 0.72265 | 0.59462 | 0.95961
2006-04-06 16:00 | 0.79251 | 0.60713 | 0.95777
2006-04-06 17:00 | 0.81333 | 0.61548 | 0.95929
2006-04-06 18:00 | 0.80676 | 0.62308 | 0.95814
2006-04-06 19:00 | 0.80045 | 0.62881 | 0.95802
2006-04-06 20:00 | 0.80227 | 0.63575 | 0.95928
2006-04-06 21:00 | 0.79286 | 0.64473 | 0.96229
2006-04-06 22:00 | 0.75531 | 0.65843 | 0.95746
2006-04-06 23:00 | 0.62897 | 0.69857 | 0.95702
2006-04-07 | 0.39948 | 0.74892 | 0.96465
2006-04-07 01:00 | 0.076263 | 0.76873 | 0.95623
2006-04-07 02:00 | 5.54e-06 | 0.76443 | 0.93128
2006-04-07 03:00 | 0 | 0.75632 | 0.89429
2006-04-07 04:00 | 0 | 0.74632 | 0.85345
2006-04-07 05:00 | 0 | 0.73799 | 0.81867
2006-04-07 06:00 | 0 | 0.72615 | 0.79395
2006-04-07 07:00 | 0 | 0.72016 | 0.7778
2006-04-07 08:00 | 0 | 0.72065 | 0.77361
2006-04-07 09:00 | 0 | 0.71205 | 0.78043
2006-04-07 10:00 | 0 | 0.70665 | 0.79859
2006-04-07 11:00 | 0 | 0.69944 | 0.82647
2006-04-07 12:00 | 0.00018455 | 0.64319 | 0.86201
2006-04-07 13:00 | 0.21224 | 0.54585 | 0.89679
2006-04-07 14:00 | 0.54267 | 0.57781 | 0.92137
2006-04-07 15:00 | 0.75311 | 0.61218 | 0.93377
2006-04-07 16:00 | 0.82938 | 0.61469 | 0.93474
2006-04-07 17:00 | 0.84619 | 0.60736 | 0.92742
2006-04-07 18:00 | 0.8425 | 0.59296 | 0.91663
2006-04-07 19:00 | 0.83998 | 0.58204 | 0.90804
2006-04-07 20:00 | 0.84816 | 0.57651 | 0.90456
2006-04-07 21:00 | 0.84934 | 0.56804 | 0.90408
2006-04-07 22:00 | 0.81962 | 0.56956 | 0.90639
2006-04-07 23:00 | 0.68973 | 0.58187 | 0.91736
2006-04-08 | 0.42857 | 0.60923 | 0.93953
2006-04-08 01:00 | 0.071239 | 0.65523 | 0.94403
2006-04-08 02:00 | 1.69e-06 | 0.67237 | 0.92933
2006-04-08 03:00 | 0 | 0.67288 | 0.90002
2006-04-08 04:00 | 0 | 0.66073 | 0.8677
2006-04-08 05:00 | 0 | 0.64377 | 0.84227
2006-04-08 06:00 | 0 | 0.62817 | 0.82391
2006-04-08 07:00 | 0 | 0.61017 | 0.8134
2006-04-08 08:00 | 0 | 0.58635 | 0.81072
2006-04-08 09:00 | 0 | 0.55507 | 0.81783
2006-04-08 10:00 | 0 | 0.52109 | 0.83587
2006-04-08 11:00 | 0 | 0.48572 | 0.8582
2006-04-08 12:00 | 0.00027211 | 0.42809 | 0.8815
2006-04-08 13:00 | 0.21814 | 0.36959 | 0.89645
2006-04-08 14:00 | 0.58733 | 0.32395 | 0.90215
2006-04-08 15:00 | 0.77202 | 0.30651 | 0.89884
2006-04-08 16:00 | 0.84401 | 0.27688 | 0.89345
2006-04-08 17:00 | 0.85604 | 0.25094 | 0.88522
2006-04-08 18:00 | 0.84599 | 0.23815 | 0.87265
2006-04-08 19:00 | 0.83628 | 0.23167 | 0.8648
2006-04-08 20:00 | 0.83763 | 0.22519 | 0.86608
2006-04-08 21:00 | 0.83159 | 0.22001 | 0.87708
2006-04-08 22:00 | 0.79455 | 0.21754 | 0.88939
2006-04-08 23:00 | 0.66431 | 0.21746 | 0.9109
2006-04-09 | 0.41183 | 0.30992 | 0.94086
2006-04-09 01:00 | 0.07488 | 0.42516 | 0.94193
2006-04-09 02:00 | 1.16e-05 | 0.49386 | 0.9169
2006-04-09 03:00 | 0 | 0.53241 | 0.88051
2006-04-09 04:00 | 0 | 0.55162 | 0.84064
2006-04-09 05:00 | 0 | 0.55417 | 0.81165
2006-04-09 06:00 | 0 | 0.545 | 0.79395
2006-04-09 07:00 | 0 | 0.52129 | 0.78659
2006-04-09 08:00 | 0 | 0.49548 | 0.79251
2006-04-09 09:00 | 0 | 0.47179 | 0.82187
2006-04-09 10:00 | 0 | 0.45615 | 0.88793
2006-04-09 11:00 | 0 | 0.44548 | 0.94474
2006-04-09 12:00 | 0.0003892 | 0.37983 | 0.97276
2006-04-09 13:00 | 0.20275 | 0.22641 | 0.98446
2006-04-09 14:00 | 0.56364 | 0.18557 | 0.98696
2006-04-09 15:00 | 0.74299 | 0.24875 | 0.97694
2006-04-09 16:00 | 0.80778 | 0.25373 | 0.96921
2006-04-09 17:00 | 0.81641 | 0.25395 | 0.9639
2006-04-09 18:00 | 0.80503 | 0.2619 | 0.95756
2006-04-09 19:00 | 0.79127 | 0.27364 | 0.95434
2006-04-09 20:00 | 0.78407 | 0.28578 | 0.95878
2006-04-09 21:00 | 0.76662 | 0.29662 | 0.96668
2006-04-09 22:00 | 0.71352 | 0.30816 | 0.97403
2006-04-09 23:00 | 0.57489 | 0.34751 | 0.98518
2006-04-10 | 0.36032 | 0.49488 | 1.0015
2006-04-10 01:00 | 0.04895 | 0.60274 | 0.99229
2006-04-10 02:00 | 7.58e-06 | 0.63858 | 0.95509
2006-04-10 03:00 | 0 | 0.64971 | 0.90712
2006-04-10 04:00 | 0 | 0.64649 | 0.85923
2006-04-10 05:00 | 0 | 0.63116 | 0.82509
2006-04-10 06:00 | 0 | 0.61573 | 0.80315
2006-04-10 07:00 | 0 | 0.59794 | 0.79238
2006-04-10 08:00 | 0 | 0.58073 | 0.79755
2006-04-10 09:00 | 0 | 0.55839 | 0.82397
2006-04-10 10:00 | 0 | 0.53889 | 0.88786
2006-04-10 11:00 | 0 | 0.5254 | 0.94116
2006-04-10 12:00 | 0.00062041 | 0.43213 | 0.96023
2006-04-10 13:00 | 0.21893 | 0.27188 | 0.96369
2006-04-10 14:00 | 0.52097 | 0.2805 | 0.95949
2006-04-10 15:00 | 0.68451 | 0.37373 | 0.95244
2006-04-10 16:00 | 0.75056 | 0.43325 | 0.9448
2006-04-10 17:00 | 0.74935 | 0.48045 | 0.94068
2006-04-10 18:00 | 0.72976 | 0.52015 | 0.93453
2006-04-10 19:00 | 0.70872 | 0.552 | 0.92959
2006-04-10 20:00 | 0.6906 | 0.57531 | 0.92912
2006-04-10 21:00 | 0.66003 | 0.59524 | 0.93568
2006-04-10 22:00 | 0.59152 | 0.61262 | 0.94241
2006-04-10 23:00 | 0.46295 | 0.67025 | 0.95195
2006-04-11 | 0.26769 | 0.74421 | 0.97278
2006-04-11 01:00 | 0.04598 | 0.79414 | 0.9702
2006-04-11 02:00 | 1.69e-05 | 0.80045 | 0.93481
2006-04-11 03:00 | 0 | 0.79152 | 0.88973
2006-04-11 04:00 | 0 | 0.77973 | 0.84466
2006-04-11 05:00 | 0 | 0.76387 | 0.81323
2006-04-11 06:00 | 0 | 0.7486 | 0.79167
2006-04-11 07:00 | 0 | 0.72906 | 0.78355
2006-04-11 08:00 | 0 | 0.71037 | 0.78701
2006-04-11 09:00 | 0 | 0.68161 | 0.81528
2006-04-11 10:00 | 0 | 0.64919 | 0.87876
2006-04-11 11:00 | 0 | 0.61395 | 0.93059
2006-04-11 12:00 | 0.00029961 | 0.50215 | 0.94323
2006-04-11 13:00 | 0.14081 | 0.37635 | 0.93987
2006-04-11 14:00 | 0.42933 | 0.42688 | 0.93134
2006-04-11 15:00 | 0.61468 | 0.48487 | 0.92144
2006-04-11 16:00 | 0.69974 | 0.51935 | 0.91496
2006-04-11 17:00 | 0.72148 | 0.54163 | 0.91429
2006-04-11 18:00 | 0.72555 | 0.5592 | 0.91653
2006-04-11 19:00 | 0.72661 | 0.56952 | 0.91987
2006-04-11 20:00 | 0.73169 | 0.57088 | 0.92583
2006-04-11 21:00 | 0.7236 | 0.56859 | 0.93299
2006-04-11 22:00 | 0.67846 | 0.56863 | 0.93759
2006-04-11 23:00 | 0.54387 | 0.56965 | 0.94337
2006-04-12 | 0.33372 | 0.58786 | 0.96078
2006-04-12 01:00 | 0.035455 | 0.62837 | 0.95514
2006-04-12 02:00 | 0 | 0.62317 | 0.92047
2006-04-12 03:00 | 0 | 0.60101 | 0.87268
2006-04-12 04:00 | 0 | 0.57374 | 0.82466
2006-04-12 05:00 | 0 | 0.55119 | 0.78575
2006-04-12 06:00 | 0 | 0.53437 | 0.76137
2006-04-12 07:00 | 0 | 0.51677 | 0.75132
2006-04-12 08:00 | 0 | 0.50546 | 0.75249
2006-04-12 09:00 | 0 | 0.49074 | 0.77578
2006-04-12 10:00 | 0 | 0.4827 | 0.83647
2006-04-12 11:00 | 0 | 0.47104 | 0.88709
2006-04-12 12:00 | 0.00076992 | 0.40398 | 0.90295
2006-04-12 13:00 | 0.25112 | 0.27819 | 0.90923
2006-04-12 14:00 | 0.54885 | 0.24686 | 0.91322
2006-04-12 15:00 | 0.71154 | 0.27481 | 0.91398
2006-04-12 16:00 | 0.78893 | 0.28043 | 0.91392
2006-04-12 17:00 | 0.81231 | 0.28131 | 0.91671
2006-04-12 18:00 | 0.81496 | 0.29034 | 0.92201
2006-04-12 19:00 | 0.81546 | 0.30499 | 0.92826
2006-04-12 20:00 | 0.8218 | 0.31893 | 0.93674
2006-04-12 21:00 | 0.82187 | 0.32526 | 0.94609
2006-04-12 22:00 | 0.79623 | 0.32294 | 0.94526
2006-04-12 23:00 | 0.67465 | 0.34436 | 0.94476
2006-04-13 | 0.46217 | 0.42742 | 0.95729
2006-04-13 01:00 | 0.09286 | 0.52452 | 0.95296
2006-04-13 02:00 | 3.46e-05 | 0.57299 | 0.91888
2006-04-13 03:00 | 0 | 0.60413 | 0.86884
2006-04-13 04:00 | 0 | 0.62576 | 0.81792
2006-04-13 05:00 | 0 | 0.64389 | 0.77824
2006-04-13 06:00 | 0 | 0.64847 | 0.74978
2006-04-13 07:00 | 0 | 0.64397 | 0.73654
2006-04-13 08:00 | 0 | 0.63098 | 0.7349
2006-04-13 09:00 | 0 | 0.60627 | 0.75576
2006-04-13 10:00 | 0 | 0.57999 | 0.80791
2006-04-13 11:00 | 0 | 0.55569 | 0.85901
2006-04-13 12:00 | 0.0010614 | 0.47365 | 0.88766
2006-04-13 13:00 | 0.25094 | 0.30563 | 0.90987
2006-04-13 14:00 | 0.63551 | 0.23075 | 0.92466
2006-04-13 15:00 | 0.79965 | 0.30603 | 0.93212
2006-04-13 16:00 | 0.85381 | 0.37647 | 0.93719
2006-04-13 17:00 | 0.85569 | 0.41387 | 0.94223
2006-04-13 18:00 | 0.84236 | 0.44074 | 0.94814
2006-04-13 19:00 | 0.8321 | 0.46388 | 0.95328
2006-04-13 20:00 | 0.83337 | 0.4859 | 0.95695
2006-04-13 21:00 | 0.83043 | 0.50423 | 0.95818
2006-04-13 22:00 | 0.79891 | 0.52879 | 0.95223
2006-04-13 23:00 | 0.68739 | 0.57909 | 0.94369
2006-04-14 | 0.46348 | 0.65881 | 0.94963
2006-04-14 01:00 | 0.10296 | 0.73795 | 0.94026
2006-04-14 02:00 | 7e-05 | 0.75281 | 0.90858
2006-04-14 03:00 | 0 | 0.74524 | 0.86349
2006-04-14 04:00 | 0 | 0.72757 | 0.81911
2006-04-14 05:00 | 0 | 0.7073 | 0.77964
2006-04-14 06:00 | 0 | 0.68982 | 0.7484
2006-04-14 07:00 | 0 | 0.67195 | 0.72758
2006-04-14 08:00 | 0 | 0.65508 | 0.7181
2006-04-14 09:00 | 0 | 0.63148 | 0.72108
2006-04-14 10:00 | 0 | 0.59911 | 0.73649
2006-04-14 11:00 | 0 | 0.56771 | 0.75675
2006-04-14 12:00 | 0.0014834 | 0.47159 | 0.7879
2006-04-14 13:00 | 0.18359 | 0.3469 | 0.82205
2006-04-14 14:00 | 0.43409 | 0.35032 | 0.84992
2006-04-14 15:00 | 0.59258 | 0.37791 | 0.86816
2006-04-14 16:00 | 0.66888 | 0.38746 | 0.87668
2006-04-14 17:00 | 0.68551 | 0.39028 | 0.87949
2006-04-14 18:00 | 0.6754 | 0.40814 | 0.8793
2006-04-14 19:00 | 0.65323 | 0.43467 | 0.88063
2006-04-14 20:00 | 0.62288 | 0.45788 | 0.886
2006-04-14 21:00 | 0.57244 | 0.48656 | 0.89197
2006-04-14 22:00 | 0.48832 | 0.5155 | 0.89336
2006-04-14 23:00 | 0.3692 | 0.55286 | 0.89346
2006-04-15 | 0.21731 | 0.63058 | 0.90394
2006-04-15 01:00 | 0.047094 | 0.68029 | 0.89866
2006-04-15 02:00 | 3.91e-05 | 0.70051 | 0.87376
2006-04-15 03:00 | 0 | 0.71499 | 0.83819
2006-04-15 04:00 | 0 | 0.73943 | 0.80025
2006-04-15 05:00 | 0 | 0.75904 | 0.76957
2006-04-15 06:00 | 0 | 0.76248 | 0.74502
2006-04-15 07:00 | 0 | 0.75425 | 0.72986
2006-04-15 08:00 | 0 | 0.73696 | 0.72217
2006-04-15 09:00 | 0 | 0.71089 | 0.72373
2006-04-15 10:00 | 0 | 0.6867 | 0.73615
2006-04-15 11:00 | 0 | 0.66544 | 0.75714
2006-04-15 12:00 | 0.0021915 | 0.57114 | 0.79095
2006-04-15 13:00 | 0.2221 | 0.47696 | 0.82966
2006-04-15 14:00 | 0.55955 | 0.50669 | 0.85613
2006-04-15 15:00 | 0.74754 | 0.56823 | 0.87173
2006-04-15 16:00 | 0.82155 | 0.59061 | 0.8785
2006-04-15 17:00 | 0.83572 | 0.60172 | 0.87875
2006-04-15 18:00 | 0.82803 | 0.6156 | 0.8744
2006-04-15 19:00 | 0.81813 | 0.6318 | 0.8703
2006-04-15 20:00 | 0.81727 | 0.64683 | 0.87332
2006-04-15 21:00 | 0.81198 | 0.65351 | 0.88312
2006-04-15 22:00 | 0.78218 | 0.6641 | 0.8935
2006-04-15 23:00 | 0.67553 | 0.70056 | 0.90658
2006-04-16 | 0.46024 | 0.73822 | 0.92036
2006-04-16 01:00 | 0.095841 | 0.76736 | 0.91685
2006-04-16 02:00 | 7.49e-05 | 0.77633 | 0.89001
2006-04-16 03:00 | 0 | 0.77367 | 0.8501
2006-04-16 04:00 | 0 | 0.76755 | 0.81289
2006-04-16 05:00 | 0 | 0.74796 | 0.78322
2006-04-16 06:00 | 0 | 0.72911 | 0.76366
2006-04-16 07:00 | 0 | 0.71553 | 0.75616
2006-04-16 08:00 | 0 | 0.70546 | 0.76127
2006-04-16 09:00 | 0 | 0.69398 | 0.78953
2006-04-16 10:00 | 0 | 0.67552 | 0.85502
2006-04-16 11:00 | 0 | 0.64858 | 0.91817
2006-04-16 12:00 | 0.0023088 | 0.55536 | 0.95255
2006-04-16 13:00 | 0.28869 | 0.386 | 0.97094
2006-04-16 14:00 | 0.57127 | 0.38501 | 0.97672
2006-04-16 15:00 | 0.73777 | 0.41469 | 0.97414
2006-04-16 16:00 | 0.81289 | 0.3968 | 0.966
2006-04-16 17:00 | 0.82513 | 0.38617 | 0.95912
2006-04-16 18:00 | 0.81583 | 0.38865 | 0.95118
2006-04-16 19:00 | 0.80927 | 0.39357 | 0.94519
2006-04-16 20:00 | 0.81242 | 0.39973 | 0.9479
2006-04-16 21:00 | 0.81241 | 0.40294 | 0.95319
2006-04-16 22:00 | 0.78856 | 0.40668 | 0.95828
2006-04-16 23:00 | 0.6739 | 0.42372 | 0.9659
2006-04-17 | 0.45939 | 0.49206 | 0.9817
2006-04-17 01:00 | 0.099244 | 0.59177 | 0.97967
2006-04-17 02:00 | 9.92e-05 | 0.6278 | 0.94875
2006-04-17 03:00 | 0 | 0.65048 | 0.90367
2006-04-17 04:00 | 0 | 0.6566 | 0.8581
2006-04-17 05:00 | 0 | 0.65335 | 0.82534
2006-04-17 06:00 | 0 | 0.64393 | 0.80481
2006-04-17 07:00 | 0 | 0.62902 | 0.7964
2006-04-17 08:00 | 0 | 0.61587 | 0.80101
2006-04-17 09:00 | 0 | 0.59712 | 0.8291
2006-04-17 10:00 | 0 | 0.5713 | 0.89342
2006-04-17 11:00 | 0 | 0.53022 | 0.94567
2006-04-17 12:00 | 0.0028269 | 0.43765 | 0.96437
2006-04-17 13:00 | 0.29163 | 0.33556 | 0.96414
2006-04-17 14:00 | 0.58952 | 0.33456 | 0.95962
2006-04-17 15:00 | 0.77556 | 0.38086 | 0.94989
2006-04-17 16:00 | 0.82583 | 0.3908 | 0.94032
2006-04-17 17:00 | 0.8296 | 0.39545 | 0.93407
2006-04-17 18:00 | 0.82719 | 0.41831 | 0.93064
2006-04-17 19:00 | 0.82051 | 0.45824 | 0.93138
2006-04-17 20:00 | 0.82307 | 0.50663 | 0.93593
2006-04-17 21:00 | 0.81718 | 0.55295 | 0.94181
2006-04-17 22:00 | 0.79235 | 0.59292 | 0.94601
2006-04-17 23:00 | 0.6867 | 0.63805 | 0.95168
2006-04-18 | 0.46778 | 0.7544 | 0.96574
2006-04-18 01:00 | 0.12489 | 0.8116 | 0.96567
2006-04-18 02:00 | 0.00019029 | 0.81445 | 0.93308
2006-04-18 03:00 | 0 | 0.81025 | 0.88626
2006-04-18 04:00 | 0 | 0.79771 | 0.83802
2006-04-18 05:00 | 0 | 0.78473 | 0.80176
2006-04-18 06:00 | 0 | 0.77358 | 0.77931
2006-04-18 07:00 | 0 | 0.75695 | 0.7685
2006-04-18 08:00 | 0 | 0.7435 | 0.76762
2006-04-18 09:00 | 0 | 0.71828 | 0.7926
2006-04-18 10:00 | 0 | 0.69344 | 0.85141
2006-04-18 11:00 | 0 | 0.65947 | 0.89942
2006-04-18 12:00 | 0.0034295 | 0.57002 | 0.91851
2006-04-18 13:00 | 0.27553 | 0.52303 | 0.92718
2006-04-18 14:00 | 0.6318 | 0.56708 | 0.93026
2006-04-18 15:00 | 0.80841 | 0.59194 | 0.92754
2006-04-18 16:00 | 0.87107 | 0.57611 | 0.92503
2006-04-18 17:00 | 0.87451 | 0.5493 | 0.92696
2006-04-18 18:00 | 0.86938 | 0.53214 | 0.93093
2006-04-18 19:00 | 0.85994 | 0.52575 | 0.93468
2006-04-18 20:00 | 0.86071 | 0.5282 | 0.94104
2006-04-18 21:00 | 0.86004 | 0.5422 | 0.95003
2006-04-18 22:00 | 0.82871 | 0.55796 | 0.95429
2006-04-18 23:00 | 0.7245 | 0.5888 | 0.95538
2006-04-19 | 0.48284 | 0.65688 | 0.96583
2006-04-19 01:00 | 0.12131 | 0.70941 | 0.95949
2006-04-19 02:00 | 0.00021545 | 0.72436 | 0.9249
2006-04-19 03:00 | 0 | 0.71548 | 0.87575
2006-04-19 04:00 | 0 | 0.70342 | 0.82756
2006-04-19 05:00 | 0 | 0.68837 | 0.78775
2006-04-19 06:00 | 0 | 0.66403 | 0.76112
2006-04-19 07:00 | 0 | 0.64048 | 0.748
2006-04-19 08:00 | 0 | 0.61338 | 0.74868
2006-04-19 09:00 | 0 | 0.58612 | 0.77278
2006-04-19 10:00 | 0 | 0.56797 | 0.82768
2006-04-19 11:00 | 0 | 0.53738 | 0.88367
2006-04-19 12:00 | 0.005371 | 0.44588 | 0.91256
2006-04-19 13:00 | 0.31974 | 0.40078 | 0.93123
2006-04-19 14:00 | 0.67546 | 0.42312 | 0.94144
2006-04-19 15:00 | 0.84778 | 0.41861 | 0.94214
2006-04-19 16:00 | 0.90178 | 0.40548 | 0.93855
2006-04-19 17:00 | 0.90641 | 0.39515 | 0.93694
2006-04-19 18:00 | 0.89911 | 0.38846 | 0.93468
2006-04-19 19:00 | 0.88838 | 0.38259 | 0.93304
2006-04-19 20:00 | 0.88789 | 0.37606 | 0.93255
2006-04-19 21:00 | 0.88518 | 0.37053 | 0.93292
2006-04-19 22:00 | 0.856 | 0.3646 | 0.92949
2006-04-19 23:00 | 0.74663 | 0.36313 | 0.92948
2006-04-20 | 0.51094 | 0.38303 | 0.94432
2006-04-20 01:00 | 0.13745 | 0.4669 | 0.94709
2006-04-20 02:00 | 0.00029943 | 0.50767 | 0.91723
2006-04-20 03:00 | 0 | 0.51432 | 0.87578
2006-04-20 04:00 | 0 | 0.50783 | 0.83312
2006-04-20 05:00 | 0 | 0.48583 | 0.80059
2006-04-20 06:00 | 0 | 0.45831 | 0.78006
2006-04-20 07:00 | 0 | 0.42957 | 0.77057
2006-04-20 08:00 | 0 | 0.4022 | 0.77379
2006-04-20 09:00 | 0 | 0.36913 | 0.80075
2006-04-20 10:00 | 0 | 0.34225 | 0.86089
2006-04-20 11:00 | 0 | 0.32245 | 0.91354
2006-04-20 12:00 | 0.010053 | 0.2357 | 0.93037
2006-04-20 13:00 | 0.30543 | 0.17457 | 0.93298
2006-04-20 14:00 | 0.62203 | 0.18317 | 0.92921
2006-04-20 15:00 | 0.80347 | 0.20235 | 0.91806
2006-04-20 16:00 | 0.86218 | 0.21842 | 0.90602
2006-04-20 17:00 | 0.86123 | 0.23255 | 0.89727
2006-04-20 18:00 | 0.84104 | 0.24089 | 0.89062
2006-04-20 19:00 | 0.82345 | 0.24345 | 0.88625
2006-04-20 20:00 | 0.81719 | 0.24337 | 0.88643
2006-04-20 21:00 | 0.80388 | 0.23926 | 0.88345
2006-04-20 22:00 | 0.76794 | 0.22693 | 0.88047
2006-04-20 23:00 | 0.66264 | 0.21178 | 0.87713
2006-04-21 | 0.47075 | 0.23166 | 0.89195
2006-04-21 01:00 | 0.13085 | 0.29308 | 0.89707
2006-04-21 02:00 | 0.00036582 | 0.32373 | 0.87693
2006-04-21 03:00 | 0 | 0.33703 | 0.84512
2006-04-21 04:00 | 0 | 0.34042 | 0.80543
2006-04-21 05:00 | 0 | 0.32935 | 0.77524
2006-04-21 06:00 | 0 | 0.31561 | 0.75451
2006-04-21 07:00 | 0 | 0.30446 | 0.74295
2006-04-21 08:00 | 0 | 0.29676 | 0.7411
2006-04-21 09:00 | 0 | 0.28247 | 0.74826
2006-04-21 10:00 | 0 | 0.26712 | 0.76912
2006-04-21 11:00 | 0 | 0.25407 | 0.79348
2006-04-21 12:00 | 0.010513 | 0.20437 | 0.81584
2006-04-21 13:00 | 0.28666 | 0.12093 | 0.8319
2006-04-21 14:00 | 0.50412 | 0.095789 | 0.841
2006-04-21 15:00 | 0.65572 | 0.10784 | 0.84311
2006-04-21 16:00 | 0.73274 | 0.11166 | 0.83778
2006-04-21 17:00 | 0.76111 | 0.11354 | 0.8309
2006-04-21 18:00 | 0.76299 | 0.11649 | 0.82856
2006-04-21 19:00 | 0.75532 | 0.11959 | 0.82983
2006-04-21 20:00 | 0.74757 | 0.12324 | 0.83459
2006-04-21 21:00 | 0.72291 | 0.12766 | 0.83944
2006-04-21 22:00 | 0.66568 | 0.13025 | 0.84263
2006-04-21 23:00 | 0.56218 | 0.13839 | 0.84664
2006-04-22 | 0.3579 | 0.18346 | 0.86511
2006-04-22 01:00 | 0.08996 | 0.30141 | 0.86668
2006-04-22 02:00 | 0.0002787 | 0.37094 | 0.84771
2006-04-22 03:00 | 0 | 0.40256 | 0.81735
2006-04-22 04:00 | 0 | 0.40977 | 0.78224
2006-04-22 05:00 | 0 | 0.41083 | 0.74824
2006-04-22 06:00 | 0 | 0.40531 | 0.72584
2006-04-22 07:00 | 0 | 0.39678 | 0.71298
2006-04-22 08:00 | 0 | 0.39046 | 0.70728
2006-04-22 09:00 | 0 | 0.38177 | 0.71038
2006-04-22 10:00 | 0 | 0.37686 | 0.71973
2006-04-22 11:00 | 0 | 0.37188 | 0.73514
2006-04-22 12:00 | 0.0088796 | 0.28642 | 0.75582
2006-04-22 13:00 | 0.2026 | 0.16701 | 0.77792
2006-04-22 14:00 | 0.48136 | 0.16681 | 0.79147
2006-04-22 15:00 | 0.65291 | 0.24414 | 0.79805
2006-04-22 16:00 | 0.74292 | 0.26897 | 0.80411
2006-04-22 17:00 | 0.77392 | 0.27459 | 0.80678
2006-04-22 18:00 | 0.77023 | 0.28502 | 0.80878
2006-04-22 19:00 | 0.7551 | 0.3006 | 0.81328
2006-04-22 20:00 | 0.74466 | 0.31603 | 0.82076
2006-04-22 21:00 | 0.72067 | 0.32856 | 0.83456
2006-04-22 22:00 | 0.67028 | 0.33865 | 0.84875
2006-04-22 23:00 | 0.55964 | 0.37194 | 0.86186
2006-04-23 | 0.38779 | 0.48641 | 0.88329
2006-04-23 01:00 | 0.1181 | 0.60491 | 0.88545
2006-04-23 02:00 | 0.00041583 | 0.64416 | 0.85662
2006-04-23 03:00 | 0 | 0.6416 | 0.81747
2006-04-23 04:00 | 0 | 0.61346 | 0.77385
2006-04-23 05:00 | 0 | 0.57822 | 0.73793
2006-04-23 06:00 | 0 | 0.53894 | 0.7151
2006-04-23 07:00 | 0 | 0.49404 | 0.70403
2006-04-23 08:00 | 0 | 0.44921 | 0.70817
2006-04-23 09:00 | 0 | 0.41165 | 0.73594
2006-04-23 10:00 | 0 | 0.38377 | 0.79481
2006-04-23 11:00 | 0 | 0.35905 | 0.84904
2006-04-23 12:00 | 0.0049751 | 0.28664 | 0.87533
2006-04-23 13:00 | 0.28946 | 0.21407 | 0.89094
2006-04-23 14:00 | 0.55937 | 0.2606 | 0.90269
2006-04-23 15:00 | 0.72879 | 0.3135 | 0.90782
2006-04-23 16:00 | 0.79623 | 0.32207 | 0.9096
2006-04-23 17:00 | 0.80849 | 0.3297 | 0.91297
2006-04-23 18:00 | 0.80464 | 0.3428 | 0.91653
2006-04-23 19:00 | 0.79785 | 0.35727 | 0.92032
2006-04-23 20:00 | 0.79551 | 0.37315 | 0.92769
2006-04-23 21:00 | 0.7831 | 0.38874 | 0.93867
2006-04-23 22:00 | 0.73349 | 0.4036 | 0.94565
2006-04-23 23:00 | 0.59954 | 0.4414 | 0.95028
2006-04-24 | 0.3971 | 0.5088 | 0.96122
2006-04-24 01:00 | 0.094226 | 0.56027 | 0.95011
2006-04-24 02:00 | 0.0004932 | 0.56943 | 0.90921
2006-04-24 03:00 | 0 | 0.55481 | 0.85581
2006-04-24 04:00 | 0 | 0.53033 | 0.80388
2006-04-24 05:00 | 0 | 0.51071 | 0.75223
2006-04-24 06:00 | 0 | 0.48748 | 0.72387
2006-04-24 07:00 | 0 | 0.46631 | 0.70989
2006-04-24 08:00 | 0 | 0.45313 | 0.70948
2006-04-24 09:00 | 0 | 0.44393 | 0.73132
2006-04-24 10:00 | 0 | 0.43477 | 0.78474
2006-04-24 11:00 | 0 | 0.41798 | 0.83447
2006-04-24 12:00 | 0.010357 | 0.3578 | 0.86201
2006-04-24 13:00 | 0.30416 | 0.31434 | 0.87941
2006-04-24 14:00 | 0.55498 | 0.3171 | 0.89397
2006-04-24 15:00 | 0.73001 | 0.3172 | 0.90254
2006-04-24 16:00 | 0.80222 | 0.30722 | 0.91756
2006-04-24 17:00 | 0.8152 | 0.30747 | 0.92566
2006-04-24 18:00 | 0.80498 | 0.31451 | 0.93255
2006-04-24 19:00 | 0.79344 | 0.32324 | 0.93943
2006-04-24 20:00 | 0.78918 | 0.33466 | 0.95058
2006-04-24 21:00 | 0.7811 | 0.34405 | 0.96198
2006-04-24 22:00 | 0.74953 | 0.35155 | 0.96541
2006-04-24 23:00 | 0.63609 | 0.3614 | 0.96612
2006-04-25 | 0.46128 | 0.38766 | 0.96996
2006-04-25 01:00 | 0.13852 | 0.44441 | 0.95834
2006-04-25 02:00 | 0.0007417 | 0.47386 | 0.91573
2006-04-25 03:00 | 0 | 0.49378 | 0.86691
2006-04-25 04:00 | 0 | 0.50083 | 0.81885
2006-04-25 05:00 | 0 | 0.48768 | 0.7705
2006-04-25 06:00 | 0 | 0.47344 | 0.74153
2006-04-25 07:00 | 0 | 0.46536 | 0.72578
2006-04-25 08:00 | 0 | 0.45972 | 0.72454
2006-04-25 09:00 | 0 | 0.45195 | 0.74524
2006-04-25 10:00 | 0 | 0.44139 | 0.79686
2006-04-25 11:00 | 0 | 0.42546 | 0.84632
2006-04-25 12:00 | 0.015279 | 0.39949 | 0.876
2006-04-25 13:00 | 0.34339 | 0.39404 | 0.89472
2006-04-25 14:00 | 0.61608 | 0.37805 | 0.90955
2006-04-25 15:00 | 0.77689 | 0.34445 | 0.91576
2006-04-25 16:00 | 0.83078 | 0.30507 | 0.92034
2006-04-25 17:00 | 0.82976 | 0.27356 | 0.92739
2006-04-25 18:00 | 0.8155 | 0.24216 | 0.93503
2006-04-25 19:00 | 0.80588 | 0.21214 | 0.93931
2006-04-25 20:00 | 0.80204 | 0.19399 | 0.94608
2006-04-25 21:00 | 0.79237 | 0.18714 | 0.95181
2006-04-25 22:00 | 0.7509 | 0.18581 | 0.95104
2006-04-25 23:00 | 0.63116 | 0.18599 | 0.94907
2006-04-26 | 0.43826 | 0.20703 | 0.95634
2006-04-26 01:00 | 0.10984 | 0.28121 | 0.94899
2006-04-26 02:00 | 0.00046365 | 0.33997 | 0.90867
2006-04-26 03:00 | 0 | 0.35636 | 0.85758
2006-04-26 04:00 | 0 | 0.36465 | 0.80768
2006-04-26 05:00 | 0 | 0.36961 | 0.76564
2006-04-26 06:00 | 0 | 0.37738 | 0.73995
2006-04-26 07:00 | 0 | 0.37959 | 0.72621
2006-04-26 08:00 | 0 | 0.37244 | 0.72541
2006-04-26 09:00 | 0 | 0.35976 | 0.74593
2006-04-26 10:00 | 0 | 0.34968 | 0.7999
2006-04-26 11:00 | 0 | 0.33217 | 0.85028
2006-04-26 12:00 | 0.018606 | 0.23701 | 0.87389
2006-04-26 13:00 | 0.39041 | 0.15555 | 0.88591
2006-04-26 14:00 | 0.66988 | 0.13853 | 0.89361
2006-04-26 15:00 | 0.8149 | 0.15292 | 0.89698
2006-04-26 16:00 | 0.87328 | 0.14913 | 0.89928
2006-04-26 17:00 | 0.8802 | 0.14898 | 0.9049
2006-04-26 18:00 | 0.87098 | 0.15029 | 0.91053
2006-04-26 19:00 | 0.86085 | 0.15254 | 0.91581
2006-04-26 20:00 | 0.85987 | 0.15545 | 0.92352
2006-04-26 21:00 | 0.85391 | 0.15901 | 0.92976
2006-04-26 22:00 | 0.81755 | 0.15972 | 0.93103
2006-04-26 23:00 | 0.7176 | 0.16659 | 0.93251
2006-04-27 | 0.52869 | 0.22333 | 0.94127
2006-04-27 01:00 | 0.16359 | 0.35997 | 0.9371
2006-04-27 02:00 | 0.0014833 | 0.45359 | 0.89958
2006-04-27 03:00 | 0 | 0.49462 | 0.85127
2006-04-27 04:00 | 0 | 0.50789 | 0.80141
2006-04-27 05:00 | 0 | 0.5105 | 0.76088
2006-04-27 06:00 | 0 | 0.51026 | 0.73382
2006-04-27 07:00 | 0 | 0.50615 | 0.71932
2006-04-27 08:00 | 0 | 0.49294 | 0.71861
2006-04-27 09:00 | 0 | 0.46985 | 0.73761
2006-04-27 10:00 | 0 | 0.44145 | 0.78809
2006-04-27 11:00 | 0 | 0.40227 | 0.83686
2006-04-27 12:00 | 0.018558 | 0.27366 | 0.86457
2006-04-27 13:00 | 0.34847 | 0.15445 | 0.88263
2006-04-27 14:00 | 0.58911 | 0.16386 | 0.89884
2006-04-27 15:00 | 0.73322 | 0.20952 | 0.90793
2006-04-27 16:00 | 0.80295 | 0.22099 | 0.9123
2006-04-27 17:00 | 0.82657 | 0.23078 | 0.91746
2006-04-27 18:00 | 0.82274 | 0.24663 | 0.92091
2006-04-27 19:00 | 0.81296 | 0.26891 | 0.92371
2006-04-27 20:00 | 0.81016 | 0.29802 | 0.92746
2006-04-27 21:00 | 0.79793 | 0.32833 | 0.9291
2006-04-27 22:00 | 0.753 | 0.36002 | 0.92382
2006-04-27 23:00 | 0.64719 | 0.4011 | 0.91602
2006-04-28 | 0.46768 | 0.47349 | 0.91429
2006-04-28 01:00 | 0.16535 | 0.56429 | 0.90777
2006-04-28 02:00 | 0.0018401 | 0.60263 | 0.87771
2006-04-28 03:00 | 0 | 0.60451 | 0.83702
2006-04-28 04:00 | 0 | 0.59946 | 0.79315
2006-04-28 05:00 | 0 | 0.57866 | 0.75272
2006-04-28 06:00 | 0 | 0.55316 | 0.72629
2006-04-28 07:00 | 0 | 0.52676 | 0.70896
2006-04-28 08:00 | 0 | 0.49994 | 0.70213
2006-04-28 09:00 | 0 | 0.47364 | 0.7078
2006-04-28 10:00 | 0 | 0.45414 | 0.72281
2006-04-28 11:00 | 0 | 0.43067 | 0.74295
2006-04-28 12:00 | 0.013071 | 0.35086 | 0.77043
2006-04-28 13:00 | 0.30098 | 0.29053 | 0.79519
2006-04-28 14:00 | 0.58783 | 0.36198 | 0.81158
2006-04-28 15:00 | 0.73496 | 0.41079 | 0.82322
2006-04-28 16:00 | 0.7995 | 0.42394 | 0.83089
2006-04-28 17:00 | 0.80424 | 0.42897 | 0.83873
2006-04-28 18:00 | 0.79343 | 0.43531 | 0.84671
2006-04-28 19:00 | 0.77625 | 0.43802 | 0.85655
2006-04-28 20:00 | 0.76658 | 0.44103 | 0.86901
2006-04-28 21:00 | 0.74753 | 0.44832 | 0.88092
2006-04-28 22:00 | 0.70699 | 0.45464 | 0.88583
2006-04-28 23:00 | 0.61423 | 0.48279 | 0.88226
2006-04-29 | 0.45743 | 0.54378 | 0.88295
2006-04-29 01:00 | 0.18653 | 0.59056 | 0.87943
2006-04-29 02:00 | 0.0023101 | 0.59566 | 0.85425
2006-04-29 03:00 | 0 | 0.57114 | 0.81803
2006-04-29 04:00 | 0 | 0.54314 | 0.77923
2006-04-29 05:00 | 0 | 0.51932 | 0.74338
2006-04-29 06:00 | 0 | 0.50005 | 0.71693
2006-04-29 07:00 | 0 | 0.49385 | 0.70074
2006-04-29 08:00 | 0 | 0.49608 | 0.69255
2006-04-29 09:00 | 0 | 0.48575 | 0.69344
2006-04-29 10:00 | 0 | 0.46788 | 0.70047
2006-04-29 11:00 | 0 | 0.43846 | 0.7154
2006-04-29 12:00 | 0.015983 | 0.37957 | 0.74345
2006-04-29 13:00 | 0.35917 | 0.34955 | 0.77171
2006-04-29 14:00 | 0.64883 | 0.45195 | 0.79077
2006-04-29 15:00 | 0.80496 | 0.50397 | 0.80431
2006-04-29 16:00 | 0.85664 | 0.51088 | 0.81755
2006-04-29 17:00 | 0.86361 | 0.50593 | 0.82583
2006-04-29 18:00 | 0.85183 | 0.50469 | 0.83324
2006-04-29 19:00 | 0.84491 | 0.51159 | 0.84113
2006-04-29 20:00 | 0.8465 | 0.51789 | 0.85384
2006-04-29 21:00 | 0.84019 | 0.52087 | 0.86817
2006-04-29 22:00 | 0.81504 | 0.52038 | 0.87934
2006-04-29 23:00 | 0.72091 | 0.51497 | 0.88425
2006-04-30 | 0.54864 | 0.50654 | 0.8965
2006-04-30 01:00 | 0.17766 | 0.54255 | 0.89687
2006-04-30 02:00 | 0.0023701 | 0.55699 | 0.86959
2006-04-30 03:00 | 0 | 0.54353 | 0.82485
2006-04-30 04:00 | 0 | 0.5178 | 0.78256
2006-04-30 05:00 | 0 | 0.50207 | 0.74749
2006-04-30 06:00 | 0 | 0.49203 | 0.72509
2006-04-30 07:00 | 0 | 0.49171 | 0.71448
2006-04-30 08:00 | 0 | 0.49324 | 0.71835
2006-04-30 09:00 | 0 | 0.50075 | 0.74855
2006-04-30 10:00 | 0 | 0.51274 | 0.80884
2006-04-30 11:00 | 0 | 0.51773 | 0.86046
2006-04-30 12:00 | 0.030341 | 0.46065 | 0.88405
2006-04-30 13:00 | 0.41197 | 0.37202 | 0.89682
2006-04-30 14:00 | 0.67055 | 0.40701 | 0.91125
2006-04-30 15:00 | 0.80244 | 0.46664 | 0.91991
2006-04-30 16:00 | 0.84852 | 0.47212 | 0.92629
2006-04-30 17:00 | 0.84625 | 0.47391 | 0.9329
2006-04-30 18:00 | 0.83482 | 0.47842 | 0.9394
2006-04-30 19:00 | 0.82319 | 0.48118 | 0.94352
2006-04-30 20:00 | 0.81877 | 0.47873 | 0.95122
2006-04-30 21:00 | 0.8042 | 0.4709 | 0.95807
2006-04-30 22:00 | 0.76479 | 0.45187 | 0.95842
2006-04-30 23:00 | 0.66819 | 0.4482 | 0.9528
2006-05-01 | 0.50973 | 0.48461 | 0.95725
2006-05-01 01:00 | 0.19495 | 0.52297 | 0.95222
2006-05-01 02:00 | 0.003295 | 0.53888 | 0.91229
2006-05-01 03:00 | 0 | 0.52901 | 0.85919
2006-05-01 04:00 | 0 | 0.51176 | 0.80675
2006-05-01 05:00 | 0 | 0.49644 | 0.76507
2006-05-01 06:00 | 0 | 0.48566 | 0.73928
2006-05-01 07:00 | 0 | 0.48036 | 0.72507
2006-05-01 08:00 | 0 | 0.47981 | 0.72454
2006-05-01 09:00 | 0 | 0.473 | 0.74674
2006-05-01 10:00 | 0 | 0.46324 | 0.79646
2006-05-01 11:00 | 0 | 0.43539 | 0.8436
2006-05-01 12:00 | 0.028829 | 0.33866 | 0.86796
2006-05-01 13:00 | 0.42159 | 0.28034 | 0.88711
2006-05-01 14:00 | 0.68604 | 0.33955 | 0.90546
2006-05-01 15:00 | 0.81442 | 0.34758 | 0.91986
2006-05-01 16:00 | 0.86929 | 0.32979 | 0.93251
2006-05-01 17:00 | 0.87544 | 0.30959 | 0.94599
2006-05-01 18:00 | 0.86453 | 0.29704 | 0.95563
2006-05-01 19:00 | 0.85537 | 0.28888 | 0.96699
2006-05-01 20:00 | 0.85518 | 0.2799 | 0.97773
2006-05-01 21:00 | 0.84933 | 0.27166 | 0.98602
2006-05-01 22:00 | 0.82152 | 0.26315 | 0.98522
2006-05-01 23:00 | 0.73537 | 0.26948 | 0.979
2006-05-02 | 0.55094 | 0.32799 | 0.98112
2006-05-02 01:00 | 0.19145 | 0.43796 | 0.97545
2006-05-02 02:00 | 0.0034395 | 0.49813 | 0.93487
2006-05-02 03:00 | 0 | 0.51028 | 0.88009
2006-05-02 04:00 | 0 | 0.49838 | 0.82429
2006-05-02 05:00 | 0 | 0.4853 | 0.78018
2006-05-02 06:00 | 0 | 0.47528 | 0.74965
2006-05-02 07:00 | 0 | 0.46837 | 0.73166
2006-05-02 08:00 | 0 | 0.46302 | 0.72783
2006-05-02 09:00 | 0 | 0.45796 | 0.74598
2006-05-02 10:00 | 0 | 0.45172 | 0.79439
2006-05-02 11:00 | 0 | 0.43466 | 0.84374
2006-05-02 12:00 | 0.033183 | 0.32093 | 0.8759
2006-05-02 13:00 | 0.34941 | 0.22669 | 0.9049
2006-05-02 14:00 | 0.66199 | 0.26452 | 0.93124
2006-05-02 15:00 | 0.78835 | 0.31622 | 0.95501
2006-05-02 16:00 | 0.84025 | 0.32395 | 0.977
2006-05-02 17:00 | 0.85022 | 0.32561 | 1.0004
2006-05-02 18:00 | 0.84333 | 0.3336 | 1.0225
2006-05-02 19:00 | 0.83498 | 0.34839 | 1.0409
2006-05-02 20:00 | 0.83274 | 0.36944 | 1.0561
2006-05-02 21:00 | 0.82214 | 0.39144 | 1.0655
2006-05-02 22:00 | 0.78932 | 0.41091 | 1.061
2006-05-02 23:00 | 0.67967 | 0.43245 | 1.0473
2006-05-03 | 0.51283 | 0.49968 | 1.0437
2006-05-03 01:00 | 0.20431 | 0.5772 | 1.03
2006-05-03 02:00 | 0.0093164 | 0.62106 | 0.98117
2006-05-03 03:00 | 0 | 0.62548 | 0.9204
2006-05-03 04:00 | 0 | 0.62442 | 0.85831
2006-05-03 05:00 | 0 | 0.61778 | 0.81063
2006-05-03 06:00 | 0 | 0.60505 | 0.77603
2006-05-03 07:00 | 0 | 0.58976 | 0.75376
2006-05-03 08:00 | 0 | 0.57188 | 0.7472
2006-05-03 09:00 | 0 | 0.54971 | 0.76532
2006-05-03 10:00 | 0 | 0.52632 | 0.81521
2006-05-03 11:00 | 0 | 0.47555 | 0.86496
2006-05-03 12:00 | 0.02032 | 0.36122 | 0.89888
2006-05-03 13:00 | 0.29197 | 0.36313 | 0.92883
2006-05-03 14:00 | 0.55338 | 0.41225 | 0.95929
2006-05-03 15:00 | 0.70788 | 0.40835 | 0.98514
2006-05-03 16:00 | 0.79116 | 0.38374 | 1.0064
2006-05-03 17:00 | 0.81248 | 0.36512 | 1.0283
2006-05-03 18:00 | 0.80873 | 0.3579 | 1.048
2006-05-03 19:00 | 0.79611 | 0.35829 | 1.0649
2006-05-03 20:00 | 0.78203 | 0.36333 | 1.0771
2006-05-03 21:00 | 0.75398 | 0.36989 | 1.0845
2006-05-03 22:00 | 0.68695 | 0.37779 | 1.0777
2006-05-03 23:00 | 0.55662 | 0.39932 | 1.0609
2006-05-04 | 0.3701 | 0.45435 | 1.0547
2006-05-04 01:00 | 0.1394 | 0.53534 | 1.0394
2006-05-04 02:00 | 0.0046445 | 0.5692 | 0.9935
2006-05-04 03:00 | 0 | 0.54622 | 0.93382
2006-05-04 04:00 | 0 | 0.51526 | 0.87064
2006-05-04 05:00 | 0 | 0.48537 | 0.82072
2006-05-04 06:00 | 0 | 0.45546 | 0.78613
2006-05-04 07:00 | 0 | 0.43117 | 0.76384
2006-05-04 08:00 | 0 | 0.41302 | 0.75672
2006-05-04 09:00 | 0 | 0.38526 | 0.77363
2006-05-04 10:00 | 0 | 0.36136 | 0.81794
2006-05-04 11:00 | 0 | 0.30998 | 0.86637
2006-05-04 12:00 | 0.016885 | 0.223 | 0.90272
2006-05-04 13:00 | 0.28526 | 0.22601 | 0.93163
2006-05-04 14:00 | 0.53713 | 0.24368 | 0.9603
2006-05-04 15:00 | 0.67739 | 0.23899 | 0.98334
2006-05-04 16:00 | 0.75467 | 0.22411 | 1.0021
2006-05-04 17:00 | 0.77603 | 0.20785 | 1.021
2006-05-04 18:00 | 0.77244 | 0.19862 | 1.0372
2006-05-04 19:00 | 0.7624 | 0.198 | 1.0515
2006-05-04 20:00 | 0.75304 | 0.20187 | 1.0599
2006-05-04 21:00 | 0.73325 | 0.20775 | 1.0589
2006-05-04 22:00 | 0.68721 | 0.21599 | 1.045
2006-05-04 23:00 | 0.59082 | 0.23266 | 1.0238
2006-05-05 | 0.43146 | 0.28157 | 1.012
2006-05-05 01:00 | 0.16696 | 0.35761 | 0.99408
2006-05-05 02:00 | 0.0072179 | 0.38745 | 0.95422
2006-05-05 03:00 | 0 | 0.3731 | 0.90193
2006-05-05 04:00 | 0 | 0.35015 | 0.84145
2006-05-05 05:00 | 0 | 0.32907 | 0.79209
2006-05-05 06:00 | 0 | 0.31225 | 0.75578
2006-05-05 07:00 | 0 | 0.29773 | 0.73234
2006-05-05 08:00 | 0 | 0.28296 | 0.71733
2006-05-05 09:00 | 0 | 0.26297 | 0.71448
2006-05-05 10:00 | 0 | 0.23818 | 0.72107
2006-05-05 11:00 | 0 | 0.19248 | 0.73907
2006-05-05 12:00 | 0.012183 | 0.12942 | 0.77089
2006-05-05 13:00 | 0.29776 | 0.11545 | 0.8043
2006-05-05 14:00 | 0.54421 | 0.11567 | 0.84058
2006-05-05 15:00 | 0.69783 | 0.11774 | 0.86836
2006-05-05 16:00 | 0.76055 | 0.11735 | 0.88959
2006-05-05 17:00 | 0.77831 | 0.12089 | 0.9067
2006-05-05 18:00 | 0.77601 | 0.12884 | 0.91968
2006-05-05 19:00 | 0.76645 | 0.13902 | 0.93234
2006-05-05 20:00 | 0.75607 | 0.15056 | 0.94539
2006-05-05 21:00 | 0.7332 | 0.1621 | 0.95518
2006-05-05 22:00 | 0.68487 | 0.17232 | 0.95463
2006-05-05 23:00 | 0.59467 | 0.17731 | 0.94749
2006-05-06 | 0.45698 | 0.20243 | 0.94315
2006-05-06 01:00 | 0.21105 | 0.25499 | 0.92864
2006-05-06 02:00 | 0.0063741 | 0.29015 | 0.89463
2006-05-06 03:00 | 0 | 0.31614 | 0.85119
2006-05-06 04:00 | 0 | 0.34605 | 0.80286
2006-05-06 05:00 | 0 | 0.37635 | 0.76206
2006-05-06 06:00 | 0 | 0.39185 | 0.7274
2006-05-06 07:00 | 0 | 0.38939 | 0.70395
2006-05-06 08:00 | 0 | 0.37493 | 0.69095
2006-05-06 09:00 | 0 | 0.35549 | 0.68737
2006-05-06 10:00 | 0 | 0.33668 | 0.69051
2006-05-06 11:00 | 0 | 0.3 | 0.70103
2006-05-06 12:00 | 0.020492 | 0.20627 | 0.72949
2006-05-06 13:00 | 0.38006 | 0.12684 | 0.76713
2006-05-06 14:00 | 0.60464 | 0.12697 | 0.80278
2006-05-06 15:00 | 0.75703 | 0.12657 | 0.83512
2006-05-06 16:00 | 0.82023 | 0.11619 | 0.86243
2006-05-06 17:00 | 0.83542 | 0.10827 | 0.88732
2006-05-06 18:00 | 0.83815 | 0.10499 | 0.90934
2006-05-06 19:00 | 0.83659 | 0.10478 | 0.93155
2006-05-06 20:00 | 0.83937 | 0.10722 | 0.95249
2006-05-06 21:00 | 0.83578 | 0.11046 | 0.97306
2006-05-06 22:00 | 0.80993 | 0.11253 | 0.98134
2006-05-06 23:00 | 0.72327 | 0.11915 | 0.97858
2006-05-07 | 0.56723 | 0.16239 | 0.97405
2006-05-07 01:00 | 0.23195 | 0.28947 | 0.9582
2006-05-07 02:00 | 0.0066794 | 0.39869 | 0.91654
2006-05-07 03:00 | 0 | 0.43785 | 0.86007
2006-05-07 04:00 | 0 | 0.44614 | 0.80337
2006-05-07 05:00 | 0 | 0.44042 | 0.75733
2006-05-07 06:00 | 0 | 0.42938 | 0.72482
2006-05-07 07:00 | 0 | 0.41174 | 0.70695
2006-05-07 08:00 | 0 | 0.39125 | 0.70406
2006-05-07 09:00 | 0 | 0.36751 | 0.72272
2006-05-07 10:00 | 0 | 0.34657 | 0.77035
2006-05-07 11:00 | 0 | 0.30772 | 0.819
2006-05-07 12:00 | 0.038434 | 0.21611 | 0.85472
2006-05-07 13:00 | 0.38095 | 0.14428 | 0.88634
2006-05-07 14:00 | 0.63056 | 0.17069 | 0.91972
2006-05-07 15:00 | 0.77403 | 0.2009 | 0.94917
2006-05-07 16:00 | 0.83095 | 0.20885 | 0.97692
2006-05-07 17:00 | 0.83676 | 0.21822 | 1.0066
2006-05-07 18:00 | 0.83095 | 0.23431 | 1.035
2006-05-07 19:00 | 0.8217 | 0.25619 | 1.0586
2006-05-07 20:00 | 0.81726 | 0.28049 | 1.0792
2006-05-07 21:00 | 0.79733 | 0.30203 | 1.0933
2006-05-07 22:00 | 0.74549 | 0.32021 | 1.0933
2006-05-07 23:00 | 0.65182 | 0.33473 | 1.0806
2006-05-08 | 0.49656 | 0.37741 | 1.0672
2006-05-08 01:00 | 0.20073 | 0.47945 | 1.045
2006-05-08 02:00 | 0.0080536 | 0.51527 | 0.98837
2006-05-08 03:00 | 0 | 0.50326 | 0.92049
2006-05-08 04:00 | 0 | 0.48964 | 0.85378
2006-05-08 05:00 | 0 | 0.47942 | 0.80013
2006-05-08 06:00 | 0 | 0.47115 | 0.76146
2006-05-08 07:00 | 0 | 0.46798 | 0.73868
2006-05-08 08:00 | 0 | 0.46706 | 0.73111
2006-05-08 09:00 | 0 | 0.45521 | 0.74427
2006-05-08 10:00 | 0 | 0.44023 | 0.78756
2006-05-08 11:00 | 0 | 0.41165 | 0.833
2006-05-08 12:00 | 0.042425 | 0.32435 | 0.86713
2006-05-08 13:00 | 0.39174 | 0.26365 | 0.89899
2006-05-08 14:00 | 0.63275 | 0.31499 | 0.93148
2006-05-08 15:00 | 0.78002 | 0.32705 | 0.96168
2006-05-08 16:00 | 0.84038 | 0.31449 | 0.98873
2006-05-08 17:00 | 0.84471 | 0.30942 | 1.0195
2006-05-08 18:00 | 0.83632 | 0.31377 | 1.0483
2006-05-08 19:00 | 0.82902 | 0.32184 | 1.073
2006-05-08 20:00 | 0.82784 | 0.33014 | 1.0954
2006-05-08 21:00 | 0.82337 | 0.33499 | 1.1101
2006-05-08 22:00 | 0.79559 | 0.33989 | 1.1073
2006-05-08 23:00 | 0.71213 | 0.36225 | 1.0905
2006-05-09 | 0.55032 | 0.44508 | 1.0757
2006-05-09 01:00 | 0.24131 | 0.55269 | 1.0554
2006-05-09 02:00 | 0.0090675 | 0.58504 | 0.9996
2006-05-09 03:00 | 0 | 0.5769 | 0.93173
2006-05-09 04:00 | 0 | 0.55769 | 0.86459
2006-05-09 05:00 | 0 | 0.5445 | 0.80934
2006-05-09 06:00 | 0 | 0.52509 | 0.76984
2006-05-09 07:00 | 0 | 0.51006 | 0.74733
2006-05-09 08:00 | 0 | 0.49265 | 0.73927
2006-05-09 09:00 | 0 | 0.47203 | 0.75371
2006-05-09 10:00 | 0 | 0.45227 | 0.79389
2006-05-09 11:00 | 0 | 0.41069 | 0.8383
2006-05-09 12:00 | 0.051877 | 0.30033 | 0.87141
2006-05-09 13:00 | 0.39849 | 0.23799 | 0.90386
2006-05-09 14:00 | 0.64271 | 0.29042 | 0.93736
2006-05-09 15:00 | 0.77314 | 0.31275 | 0.96965
2006-05-09 16:00 | 0.83404 | 0.30658 | 1.0017
2006-05-09 17:00 | 0.84403 | 0.30585 | 1.036
2006-05-09 18:00 | 0.8363 | 0.31696 | 1.0673
2006-05-09 19:00 | 0.82736 | 0.33668 | 1.0928
2006-05-09 20:00 | 0.82273 | 0.35643 | 1.1172
2006-05-09 21:00 | 0.80732 | 0.37231 | 1.1329
2006-05-09 22:00 | 0.77091 | 0.38675 | 1.1319
2006-05-09 23:00 | 0.68752 | 0.40671 | 1.1134
2006-05-10 | 0.53501 | 0.4547 | 1.0966
2006-05-10 01:00 | 0.25621 | 0.50305 | 1.072
2006-05-10 02:00 | 0.0089316 | 0.52615 | 1.0151
2006-05-10 03:00 | 0 | 0.5194 | 0.94693
2006-05-10 04:00 | 0 | 0.50612 | 0.87847
2006-05-10 05:00 | 0 | 0.49941 | 0.82268
2006-05-10 06:00 | 0 | 0.49768 | 0.78361
2006-05-10 07:00 | 0 | 0.50525 | 0.75779
2006-05-10 08:00 | 0 | 0.51453 | 0.7485
2006-05-10 09:00 | 0 | 0.5175 | 0.76428
2006-05-10 10:00 | 0 | 0.50858 | 0.80645
2006-05-10 11:00 | 0 | 0.48513 | 0.85099
2006-05-10 12:00 | 0.057655 | 0.4154 | 0.88745
2006-05-10 13:00 | 0.43199 | 0.44345 | 0.92185
2006-05-10 14:00 | 0.70296 | 0.50502 | 0.95652
2006-05-10 15:00 | 0.83157 | 0.52597 | 0.99088
2006-05-10 16:00 | 0.87902 | 0.52527 | 1.0227
2006-05-10 17:00 | 0.89102 | 0.51833 | 1.0542
2006-05-10 18:00 | 0.88561 | 0.51551 | 1.0833
2006-05-10 19:00 | 0.88205 | 0.51832 | 1.1068
2006-05-10 20:00 | 0.88154 | 0.52667 | 1.1253
2006-05-10 21:00 | 0.87741 | 0.53982 | 1.1338
2006-05-10 22:00 | 0.85502 | 0.54832 | 1.124
2006-05-10 23:00 | 0.76666 | 0.55327 | 1.1048
2006-05-11 | 0.6094 | 0.56993 | 1.0865
2006-05-11 01:00 | 0.26212 | 0.60746 | 1.0637
2006-05-11 02:00 | 0.010208 | 0.62255 | 1.0099
2006-05-11 03:00 | 0 | 0.60582 | 0.94535
2006-05-11 04:00 | 0 | 0.5949 | 0.87986
2006-05-11 05:00 | 0 | 0.59189 | 0.82568
2006-05-11 06:00 | 0 | 0.58601 | 0.78608
2006-05-11 07:00 | 0 | 0.57905 | 0.76131
2006-05-11 08:00 | 0 | 0.57252 | 0.751
2006-05-11 09:00 | 0 | 0.55793 | 0.76573
2006-05-11 10:00 | 0 | 0.54481 | 0.8065
2006-05-11 11:00 | 0 | 0.52103 | 0.85272
2006-05-11 12:00 | 0.075362 | 0.43075 | 0.89082
2006-05-11 13:00 | 0.42057 | 0.45627 | 0.92932
2006-05-11 14:00 | 0.61262 | 0.50075 | 0.96808
2006-05-11 15:00 | 0.73528 | 0.50671 | 1.0005
2006-05-11 16:00 | 0.80598 | 0.50503 | 1.032
2006-05-11 17:00 | 0.82838 | 0.50547 | 1.0626
2006-05-11 18:00 | 0.82691 | 0.50373 | 1.0885
2006-05-11 19:00 | 0.82184 | 0.49815 | 1.1067
2006-05-11 20:00 | 0.81836 | 0.48937 | 1.1229
2006-05-11 21:00 | 0.80475 | 0.47882 | 1.1256
2006-05-11 22:00 | 0.76936 | 0.46604 | 1.1105
2006-05-11 23:00 | 0.67703 | 0.44825 | 1.0837
2006-05-12 | 0.53018 | 0.442 | 1.0607
2006-05-12 01:00 | 0.24729 | 0.49497 | 1.0371
2006-05-12 02:00 | 0.018913 | 0.55844 | 0.99332
2006-05-12 03:00 | 0 | 0.57874 | 0.93605
2006-05-12 04:00 | 0 | 0.5719 | 0.87723
2006-05-12 05:00 | 0 | 0.55985 | 0.82592
2006-05-12 06:00 | 0 | 0.54816 | 0.78687
2006-05-12 07:00 | 0 | 0.53774 | 0.75943
2006-05-12 08:00 | 0 | 0.53024 | 0.74415
2006-05-12 09:00 | 0 | 0.5122 | 0.74087
2006-05-12 10:00 | 0 | 0.49182 | 0.74912
2006-05-12 11:00 | 0 | 0.46164 | 0.76733
2006-05-12 12:00 | 0.070805 | 0.37356 | 0.80752
2006-05-12 13:00 | 0.44473 | 0.32965 | 0.8539
2006-05-12 14:00 | 0.64722 | 0.37469 | 0.90012
2006-05-12 15:00 | 0.77477 | 0.42073 | 0.94066
2006-05-12 16:00 | 0.84117 | 0.41524 | 0.97247
2006-05-12 17:00 | 0.85374 | 0.40141 | 0.99728
2006-05-12 18:00 | 0.84781 | 0.39448 | 1.0173
2006-05-12 19:00 | 0.84007 | 0.39362 | 1.0336
2006-05-12 20:00 | 0.83863 | 0.39206 | 1.0459
2006-05-12 21:00 | 0.82932 | 0.38562 | 1.0542
2006-05-12 22:00 | 0.7974 | 0.36887 | 1.0498
2006-05-12 23:00 | 0.70522 | 0.3465 | 1.0329
2006-05-13 | 0.55057 | 0.37627 | 1.0147
2006-05-13 01:00 | 0.24552 | 0.46712 | 0.99542
2006-05-13 02:00 | 0.011148 | 0.52299 | 0.95779
2006-05-13 03:00 | 0 | 0.52291 | 0.90656
2006-05-13 04:00 | 0 | 0.49009 | 0.85257
2006-05-13 05:00 | 0 | 0.44743 | 0.80682
2006-05-13 06:00 | 0 | 0.40943 | 0.76807
2006-05-13 07:00 | 0 | 0.37965 | 0.74106
2006-05-13 08:00 | 0 | 0.36358 | 0.72472
2006-05-13 09:00 | 0 | 0.35536 | 0.7188
2006-05-13 10:00 | 0 | 0.35336 | 0.71991
2006-05-13 11:00 | 0 | 0.3367 | 0.73406
2006-05-13 12:00 | 0.080496 | 0.25742 | 0.77213
2006-05-13 13:00 | 0.41621 | 0.19186 | 0.82224
2006-05-13 14:00 | 0.61775 | 0.21907 | 0.86729
2006-05-13 15:00 | 0.74112 | 0.23586 | 0.90845
2006-05-13 16:00 | 0.80053 | 0.23794 | 0.9427
2006-05-13 17:00 | 0.81186 | 0.24188 | 0.96954
2006-05-13 18:00 | 0.80374 | 0.25405 | 0.98859
2006-05-13 19:00 | 0.79213 | 0.27073 | 1.0051
2006-05-13 20:00 | 0.78239 | 0.28798 | 1.0198
2006-05-13 21:00 | 0.75864 | 0.30261 | 1.0308
2006-05-13 22:00 | 0.70933 | 0.31373 | 1.0346
2006-05-13 23:00 | 0.60529 | 0.32005 | 1.0306
2006-05-14 | 0.45146 | 0.35832 | 1.0244
2006-05-14 01:00 | 0.2319 | 0.45389 | 1.0118
2006-05-14 02:00 | 0.015607 | 0.50253 | 0.97342
2006-05-14 03:00 | 0 | 0.4912 | 0.91809
2006-05-14 04:00 | 0 | 0.46407 | 0.85787
2006-05-14 05:00 | 0 | 0.42748 | 0.8088
2006-05-14 06:00 | 0 | 0.39138 | 0.77244
2006-05-14 07:00 | 0 | 0.36485 | 0.75223
2006-05-14 08:00 | 0 | 0.34575 | 0.74755
2006-05-14 09:00 | 0 | 0.32272 | 0.76721
2006-05-14 10:00 | 0 | 0.30487 | 0.81368
2006-05-14 11:00 | 0 | 0.28273 | 0.86471
2006-05-14 12:00 | 0.051304 | 0.20691 | 0.90932
2006-05-14 13:00 | 0.39777 | 0.2223 | 0.94943
2006-05-14 14:00 | 0.63516 | 0.27585 | 0.9934
2006-05-14 15:00 | 0.74468 | 0.30446 | 1.0348
2006-05-14 16:00 | 0.81042 | 0.31464 | 1.0695
2006-05-14 17:00 | 0.82005 | 0.31881 | 1.0997
2006-05-14 18:00 | 0.81013 | 0.32292 | 1.1245
2006-05-14 19:00 | 0.79866 | 0.33035 | 1.1458
2006-05-14 20:00 | 0.792 | 0.3414 | 1.1637
2006-05-14 21:00 | 0.77652 | 0.35356 | 1.1745
2006-05-14 22:00 | 0.73331 | 0.36253 | 1.1683
2006-05-14 23:00 | 0.63376 | 0.36341 | 1.151
2006-05-15 | 0.47418 | 0.37043 | 1.1314
2006-05-15 01:00 | 0.22702 | 0.43983 | 1.1064
2006-05-15 02:00 | 0.013582 | 0.51034 | 1.0475
2006-05-15 03:00 | 0 | 0.49102 | 0.97677
2006-05-15 04:00 | 0 | 0.45302 | 0.9075
2006-05-15 05:00 | 0 | 0.41168 | 0.85121
2006-05-15 06:00 | 0 | 0.37311 | 0.8092
2006-05-15 07:00 | 0 | 0.34569 | 0.78448
2006-05-15 08:00 | 0 | 0.33696 | 0.77485
2006-05-15 09:00 | 0 | 0.33187 | 0.79012
2006-05-15 10:00 | 0 | 0.33144 | 0.83457
2006-05-15 11:00 | 0 | 0.309 | 0.88356
2006-05-15 12:00 | 0.062956 | 0.22575 | 0.92304
2006-05-15 13:00 | 0.36955 | 0.24696 | 0.96161
2006-05-15 14:00 | 0.55936 | 0.29015 | 1.0032
2006-05-15 15:00 | 0.69182 | 0.29997 | 1.0422
2006-05-15 16:00 | 0.75536 | 0.29189 | 1.0774
2006-05-15 17:00 | 0.76902 | 0.27868 | 1.1124
2006-05-15 18:00 | 0.76175 | 0.26653 | 1.1388
2006-05-15 19:00 | 0.75047 | 0.25755 | 1.1607
2006-05-15 20:00 | 0.74113 | 0.25184 | 1.1755
2006-05-15 21:00 | 0.71671 | 0.2473 | 1.1728
2006-05-15 22:00 | 0.66883 | 0.23931 | 1.156
2006-05-15 23:00 | 0.57678 | 0.22377 | 1.1311
2006-05-16 | 0.4217 | 0.23085 | 1.111
2006-05-16 01:00 | 0.17514 | 0.32569 | 1.0843
2006-05-16 02:00 | 0.011875 | 0.39988 | 1.0307
2006-05-16 03:00 | 0 | 0.39999 | 0.9634
2006-05-16 04:00 | 0 | 0.37112 | 0.89291
2006-05-16 05:00 | 0 | 0.33663 | 0.83941
2006-05-16 06:00 | 0 | 0.30595 | 0.79942
2006-05-16 07:00 | 0 | 0.28586 | 0.77418
2006-05-16 08:00 | 0 | 0.27085 | 0.76657
2006-05-16 09:00 | 0 | 0.25917 | 0.7804
2006-05-16 10:00 | 0 | 0.25246 | 0.82376
2006-05-16 11:00 | 0 | 0.22779 | 0.86744
2006-05-16 12:00 | 0.09728 | 0.15625 | 0.90414
2006-05-16 13:00 | 0.4013 | 0.10823 | 0.93984
2006-05-16 14:00 | 0.61264 | 0.1287 | 0.97836
2006-05-16 15:00 | 0.73546 | 0.14551 | 1.0139
2006-05-16 16:00 | 0.78925 | 0.15625 | 1.0448
2006-05-16 17:00 | 0.80271 | 0.16627 | 1.0742
2006-05-16 18:00 | 0.79688 | 0.17678 | 1.0977
2006-05-16 19:00 | 0.78467 | 0.18618 | 1.1166
2006-05-16 20:00 | 0.77618 | 0.19297 | 1.1301
2006-05-16 21:00 | 0.75922 | 0.19328 | 1.1377
2006-05-16 22:00 | 0.71513 | 0.18775 | 1.1314
2006-05-16 23:00 | 0.62997 | 0.18051 | 1.1163
2006-05-17 | 0.47311 | 0.20554 | 1.0993
2006-05-17 01:00 | 0.19838 | 0.28595 | 1.0745
2006-05-17 02:00 | 0.014912 | 0.33896 | 1.0222
2006-05-17 03:00 | 0 | 0.34436 | 0.95635
2006-05-17 04:00 | 0 | 0.32244 | 0.89139
2006-05-17 05:00 | 0 | 0.30502 | 0.83645
2006-05-17 06:00 | 0 | 0.2983 | 0.79615
2006-05-17 07:00 | 0 | 0.3029 | 0.77335
2006-05-17 08:00 | 0 | 0.31242 | 0.76496
2006-05-17 09:00 | 0 | 0.3189 | 0.78151
2006-05-17 10:00 | 0 | 0.32347 | 0.82548
2006-05-17 11:00 | 0 | 0.29105 | 0.86988
2006-05-17 12:00 | 0.092261 | 0.18764 | 0.90857
2006-05-17 13:00 | 0.45087 | 0.10856 | 0.94619
2006-05-17 14:00 | 0.66367 | 0.13118 | 0.98236
2006-05-17 15:00 | 0.78116 | 0.17458 | 1.0161
2006-05-17 16:00 | 0.8317 | 0.19717 | 1.0456
2006-05-17 17:00 | 0.83709 | 0.21731 | 1.073
2006-05-17 18:00 | 0.82659 | 0.23679 | 1.0954
2006-05-17 19:00 | 0.81407 | 0.25464 | 1.1146
2006-05-17 20:00 | 0.80509 | 0.27026 | 1.1289
2006-05-17 21:00 | 0.78531 | 0.28023 | 1.1323
2006-05-17 22:00 | 0.74468 | 0.28462 | 1.1221
2006-05-17 23:00 | 0.66043 | 0.29116 | 1.106
2006-05-18 | 0.50411 | 0.31823 | 1.0912
2006-05-18 01:00 | 0.2284 | 0.38979 | 1.0704
2006-05-18 02:00 | 0.015555 | 0.45126 | 1.0205
2006-05-18 03:00 | 0 | 0.48137 | 0.95584
2006-05-18 04:00 | 0 | 0.48507 | 0.89637
2006-05-18 05:00 | 0 | 0.47216 | 0.84044
2006-05-18 06:00 | 0 | 0.46305 | 0.80231
2006-05-18 07:00 | 0 | 0.46044 | 0.77744
2006-05-18 08:00 | 0 | 0.4616 | 0.76949
2006-05-18 09:00 | 0 | 0.45247 | 0.78209
2006-05-18 10:00 | 0 | 0.43956 | 0.82063
2006-05-18 11:00 | 0 | 0.39239 | 0.8653
2006-05-18 12:00 | 0.091613 | 0.27387 | 0.90306
2006-05-18 13:00 | 0.46947 | 0.18187 | 0.93991
2006-05-18 14:00 | 0.67144 | 0.20889 | 0.97551
2006-05-18 15:00 | 0.7805 | 0.25389 | 1.0071
2006-05-18 16:00 | 0.82613 | 0.26619 | 1.0351
2006-05-18 17:00 | 0.83325 | 0.26696 | 1.0602
2006-05-18 18:00 | 0.82656 | 0.2657 | 1.0788
2006-05-18 19:00 | 0.8182 | 0.26546 | 1.0918
2006-05-18 20:00 | 0.81242 | 0.26614 | 1.1008
2006-05-18 21:00 | 0.80034 | 0.26348 | 1.1005
2006-05-18 22:00 | 0.76707 | 0.2489 | 1.0845
2006-05-18 23:00 | 0.69001 | 0.22169 | 1.063
2006-05-19 | 0.53486 | 0.25072 | 1.0459
2006-05-19 01:00 | 0.25348 | 0.34722 | 1.0254
2006-05-19 02:00 | 0.022344 | 0.40589 | 0.98086
2006-05-19 03:00 | 0 | 0.42144 | 0.9355
2006-05-19 04:00 | 0 | 0.43104 | 0.87787
2006-05-19 05:00 | 0 | 0.43828 | 0.82949
2006-05-19 06:00 | 0 | 0.44597 | 0.79073
2006-05-19 07:00 | 0 | 0.46069 | 0.76605
2006-05-19 08:00 | 0 | 0.47148 | 0.75096
2006-05-19 09:00 | 0 | 0.4657 | 0.74992
2006-05-19 10:00 | 0 | 0.4571 | 0.76072
2006-05-19 11:00 | 0 | 0.4308 | 0.77797
2006-05-19 12:00 | 0.11092 | 0.2961 | 0.81423
2006-05-19 13:00 | 0.46758 | 0.16184 | 0.86089
2006-05-19 14:00 | 0.67511 | 0.15828 | 0.90355
2006-05-19 15:00 | 0.77689 | 0.1783 | 0.94181
2006-05-19 16:00 | 0.82197 | 0.1795 | 0.97299
2006-05-19 17:00 | 0.82761 | 0.17598 | 0.99516
2006-05-19 18:00 | 0.81727 | 0.17499 | 1.011
2006-05-19 19:00 | 0.80263 | 0.17564 | 1.0227
2006-05-19 20:00 | 0.79169 | 0.17715 | 1.0315
2006-05-19 21:00 | 0.77522 | 0.18165 | 1.0364
2006-05-19 22:00 | 0.73676 | 0.1899 | 1.0312
2006-05-19 23:00 | 0.65663 | 0.20985 | 1.0174
2006-05-20 | 0.49989 | 0.29288 | 1.0045
2006-05-20 01:00 | 0.23162 | 0.42739 | 0.99019
2006-05-20 02:00 | 0.014227 | 0.48468 | 0.9564
2006-05-20 03:00 | 0 | 0.49012 | 0.90853
2006-05-20 04:00 | 0 | 0.47201 | 0.8583
2006-05-20 05:00 | 0 | 0.45638 | 0.81283
2006-05-20 06:00 | 0 | 0.44044 | 0.77629
2006-05-20 07:00 | 0 | 0.42784 | 0.75123
2006-05-20 08:00 | 0 | 0.42464 | 0.73586
2006-05-20 09:00 | 0 | 0.41406 | 0.73034
2006-05-20 10:00 | 0 | 0.40033 | 0.73015
2006-05-20 11:00 | 0 | 0.3572 | 0.74464
2006-05-20 12:00 | 0.10177 | 0.24394 | 0.7804
2006-05-20 13:00 | 0.47394 | 0.20404 | 0.82621
2006-05-20 14:00 | 0.69351 | 0.22899 | 0.86772
2006-05-20 15:00 | 0.78805 | 0.23078 | 0.90722
2006-05-20 16:00 | 0.8289 | 0.22078 | 0.94429
2006-05-20 17:00 | 0.83271 | 0.22178 | 0.97243
2006-05-20 18:00 | 0.82528 | 0.2343 | 0.99307
2006-05-20 19:00 | 0.81666 | 0.25112 | 1.0075
2006-05-20 20:00 | 0.81182 | 0.26635 | 1.0196
2006-05-20 21:00 | 0.80014 | 0.27811 | 1.0279
2006-05-20 22:00 | 0.77139 | 0.28591 | 1.0269
2006-05-20 23:00 | 0.69342 | 0.30767 | 1.0159
2006-05-21 | 0.5519 | 0.3741 | 1.008
2006-05-21 01:00 | 0.26494 | 0.49744 | 0.99512
2006-05-21 02:00 | 0.016538 | 0.57819 | 0.95768
2006-05-21 03:00 | 0 | 0.57409 | 0.90325
2006-05-21 04:00 | 0 | 0.54327 | 0.84337
2006-05-21 05:00 | 0 | 0.51012 | 0.79709
2006-05-21 06:00 | 0 | 0.47281 | 0.7616
2006-05-21 07:00 | 0 | 0.43518 | 0.74218
2006-05-21 08:00 | 0 | 0.40509 | 0.73759
2006-05-21 09:00 | 0 | 0.37706 | 0.75844
2006-05-21 10:00 | 0 | 0.3522 | 0.80635
2006-05-21 11:00 | 0 | 0.3036 | 0.8564
2006-05-21 12:00 | 0.085233 | 0.24697 | 0.89683
2006-05-21 13:00 | 0.44587 | 0.21152 | 0.93433
2006-05-21 14:00 | 0.6314 | 0.1842 | 0.97359
2006-05-21 15:00 | 0.71355 | 0.16291 | 1.0082
2006-05-21 16:00 | 0.75971 | 0.14846 | 1.038
2006-05-21 17:00 | 0.76746 | 0.14571 | 1.0657
2006-05-21 18:00 | 0.76258 | 0.15022 | 1.0895
2006-05-21 19:00 | 0.75167 | 0.15803 | 1.1063
2006-05-21 20:00 | 0.73975 | 0.16575 | 1.1191
2006-05-21 21:00 | 0.71723 | 0.17455 | 1.1261
2006-05-21 22:00 | 0.67372 | 0.18403 | 1.119
2006-05-21 23:00 | 0.57611 | 0.20587 | 1.1026
2006-05-22 | 0.42871 | 0.26941 | 1.086
2006-05-22 01:00 | 0.16141 | 0.42387 | 1.0627
2006-05-22 02:00 | 0.0027132 | 0.5235 | 1.0123
2006-05-22 03:00 | 0 | 0.52472 | 0.94863
2006-05-22 04:00 | 0 | 0.49629 | 0.8844
2006-05-22 05:00 | 0 | 0.46854 | 0.83159
2006-05-22 06:00 | 0 | 0.44005 | 0.79191
2006-05-22 07:00 | 0 | 0.4052 | 0.76938
2006-05-22 08:00 | 0 | 0.37418 | 0.76215
2006-05-22 09:00 | 0 | 0.34068 | 0.77958
2006-05-22 10:00 | 0 | 0.30893 | 0.8233
2006-05-22 11:00 | 0 | 0.26081 | 0.87202
2006-05-22 12:00 | 0.071542 | 0.17696 | 0.91308
2006-05-22 13:00 | 0.26768 | 0.16427 | 0.95266
2006-05-22 14:00 | 0.43151 | 0.17738 | 0.98974
2006-05-22 15:00 | 0.56246 | 0.20746 | 1.0277
2006-05-22 16:00 | 0.65375 | 0.24312 | 1.0601
2006-05-22 17:00 | 0.6937 | 0.28083 | 1.0896
2006-05-22 18:00 | 0.70186 | 0.32162 | 1.1139
2006-05-22 19:00 | 0.69587 | 0.3644 | 1.1306
2006-05-22 20:00 | 0.69197 | 0.40261 | 1.1429
2006-05-22 21:00 | 0.67987 | 0.43106 | 1.1452
2006-05-22 22:00 | 0.65472 | 0.45313 | 1.1355
2006-05-22 23:00 | 0.60022 | 0.47751 | 1.1177
2006-05-23 | 0.47901 | 0.53109 | 1.1005
2006-05-23 01:00 | 0.25536 | 0.64287 | 1.0786
2006-05-23 02:00 | 0.025294 | 0.68731 | 1.0301
2006-05-23 03:00 | 0 | 0.68821 | 0.96471
2006-05-23 04:00 | 0 | 0.67187 | 0.89993
2006-05-23 05:00 | 0 | 0.6452 | 0.84321
2006-05-23 06:00 | 0 | 0.61697 | 0.80332
2006-05-23 07:00 | 0 | 0.58872 | 0.77787
2006-05-23 08:00 | 0 | 0.5673 | 0.76951
2006-05-23 09:00 | 0 | 0.53073 | 0.7845
2006-05-23 10:00 | 0 | 0.49028 | 0.82322
2006-05-23 11:00 | 0 | 0.41554 | 0.87267
2006-05-23 12:00 | 0.10691 | 0.28521 | 0.91734
2006-05-23 13:00 | 0.48332 | 0.31991 | 0.96294
2006-05-23 14:00 | 0.69785 | 0.3958 | 1.0095
2006-05-23 15:00 | 0.81186 | 0.40439 | 1.0524
2006-05-23 16:00 | 0.87312 | 0.40476 | 1.0898
2006-05-23 17:00 | 0.88115 | 0.41895 | 1.1224
2006-05-23 18:00 | 0.87483 | 0.44199 | 1.1529
2006-05-23 19:00 | 0.86758 | 0.46636 | 1.1764
2006-05-23 20:00 | 0.86788 | 0.4861 | 1.1955
2006-05-23 21:00 | 0.86473 | 0.50136 | 1.2041
2006-05-23 22:00 | 0.84202 | 0.51286 | 1.1952
2006-05-23 23:00 | 0.77336 | 0.52221 | 1.1725
2006-05-24 | 0.63997 | 0.55871 | 1.1465
2006-05-24 01:00 | 0.32256 | 0.63285 | 1.1191
2006-05-24 02:00 | 0.02672 | 0.66517 | 1.0649
2006-05-24 03:00 | 0 | 0.66814 | 0.99341
2006-05-24 04:00 | 0 | 0.66151 | 0.92084
2006-05-24 05:00 | 0 | 0.64938 | 0.86028
2006-05-24 06:00 | 0 | 0.63135 | 0.81638
2006-05-24 07:00 | 0 | 0.60955 | 0.78847
2006-05-24 08:00 | 0 | 0.59028 | 0.77907
2006-05-24 09:00 | 0 | 0.56208 | 0.79216
2006-05-24 10:00 | 0 | 0.54068 | 0.83164
2006-05-24 11:00 | 6.34e-07 | 0.49597 | 0.88131
2006-05-24 12:00 | 0.11403 | 0.38143 | 0.92434
2006-05-24 13:00 | 0.52762 | 0.35509 | 0.97114
2006-05-24 14:00 | 0.7135 | 0.4034 | 1.0174
2006-05-24 15:00 | 0.81476 | 0.41128 | 1.0639
2006-05-24 16:00 | 0.87337 | 0.39894 | 1.1075
2006-05-24 17:00 | 0.87972 | 0.39497 | 1.1481
2006-05-24 18:00 | 0.87249 | 0.39805 | 1.1809
2006-05-24 19:00 | 0.8645 | 0.40053 | 1.2063
2006-05-24 20:00 | 0.86381 | 0.39918 | 1.2241
2006-05-24 21:00 | 0.85833 | 0.39312 | 1.2309
2006-05-24 22:00 | 0.83426 | 0.38881 | 1.2207
2006-05-24 23:00 | 0.76416 | 0.40455 | 1.1955
2006-05-25 | 0.64128 | 0.45707 | 1.1656
2006-05-25 01:00 | 0.3505 | 0.54619 | 1.1342
2006-05-25 02:00 | 0.040688 | 0.59768 | 1.0775
2006-05-25 03:00 | 0 | 0.59662 | 1.0065
2006-05-25 04:00 | 0 | 0.57831 | 0.9353
2006-05-25 05:00 | 0 | 0.55816 | 0.87421
2006-05-25 06:00 | 0 | 0.53889 | 0.82753
2006-05-25 07:00 | 0 | 0.52069 | 0.79817
2006-05-25 08:00 | 0 | 0.5023 | 0.78654
2006-05-25 09:00 | 0 | 0.47462 | 0.7974
2006-05-25 10:00 | 0 | 0.44547 | 0.83503
2006-05-25 11:00 | 8.35e-07 | 0.38378 | 0.88211
2006-05-25 12:00 | 0.12223 | 0.25799 | 0.92949
2006-05-25 13:00 | 0.54809 | 0.24162 | 0.98215
2006-05-25 14:00 | 0.70287 | 0.26669 | 1.0361
2006-05-25 15:00 | 0.81398 | 0.26838 | 1.0883
2006-05-25 16:00 | 0.86045 | 0.26456 | 1.1319
2006-05-25 17:00 | 0.86624 | 0.27547 | 1.1684
2006-05-25 18:00 | 0.85983 | 0.2946 | 1.1955
2006-05-25 19:00 | 0.85157 | 0.31477 | 1.2113
2006-05-25 20:00 | 0.85021 | 0.32958 | 1.2204
2006-05-25 21:00 | 0.844 | 0.33682 | 1.2206
2006-05-25 22:00 | 0.81755 | 0.33925 | 1.203
2006-05-25 23:00 | 0.73625 | 0.34983 | 1.1729
2006-05-26 | 0.59237 | 0.39454 | 1.1422
2006-05-26 01:00 | 0.31326 | 0.53147 | 1.1141
2006-05-26 02:00 | 0.034982 | 0.62881 | 1.0644
2006-05-26 03:00 | 0 | 0.63423 | 1.0034
2006-05-26 04:00 | 0 | 0.6207 | 0.9359
2006-05-26 05:00 | 0 | 0.59535 | 0.87738
2006-05-26 06:00 | 0 | 0.56412 | 0.8313
2006-05-26 07:00 | 0 | 0.53596 | 0.79978
2006-05-26 08:00 | 0 | 0.50652 | 0.77985
2006-05-26 09:00 | 0 | 0.46694 | 0.7721
2006-05-26 10:00 | 0 | 0.43025 | 0.7744
2006-05-26 11:00 | 1.27e-07 | 0.36512 | 0.79224
2006-05-26 12:00 | 0.10779 | 0.25886 | 0.84006
2006-05-26 13:00 | 0.49554 | 0.24316 | 0.90147
2006-05-26 14:00 | 0.67028 | 0.28035 | 0.96274
2006-05-26 15:00 | 0.77745 | 0.29626 | 1.0194
2006-05-26 16:00 | 0.82463 | 0.30334 | 1.0672
2006-05-26 17:00 | 0.83339 | 0.31614 | 1.1058
2006-05-26 18:00 | 0.83066 | 0.33573 | 1.1358
2006-05-26 19:00 | 0.8282 | 0.35953 | 1.1562
2006-05-26 20:00 | 0.83118 | 0.38237 | 1.1705
2006-05-26 21:00 | 0.82912 | 0.40048 | 1.1745
2006-05-26 22:00 | 0.80583 | 0.419 | 1.1671
2006-05-26 23:00 | 0.7195 | 0.44815 | 1.1445
2006-05-27 | 0.5725 | 0.5039 | 1.1189
2006-05-27 01:00 | 0.28537 | 0.60005 | 1.0899
2006-05-27 02:00 | 0.020402 | 0.6562 | 1.0468
2006-05-27 03:00 | 0 | 0.66047 | 0.99008
2006-05-27 04:00 | 0 | 0.6556 | 0.92966
2006-05-27 05:00 | 0 | 0.65336 | 0.87471
2006-05-27 06:00 | 0 | 0.64723 | 0.83079
2006-05-27 07:00 | 0 | 0.63508 | 0.79808
2006-05-27 08:00 | 0 | 0.61521 | 0.77717
2006-05-27 09:00 | 0 | 0.584 | 0.76726
2006-05-27 10:00 | 0 | 0.55694 | 0.76357
2006-05-27 11:00 | 2.69e-06 | 0.49679 | 0.77629
2006-05-27 12:00 | 0.10825 | 0.39748 | 0.81646
2006-05-27 13:00 | 0.47543 | 0.40238 | 0.87628
2006-05-27 14:00 | 0.66614 | 0.48327 | 0.9368
2006-05-27 15:00 | 0.77949 | 0.50543 | 0.99254
2006-05-27 16:00 | 0.81978 | 0.50647 | 1.0431
2006-05-27 17:00 | 0.83234 | 0.51361 | 1.0818
2006-05-27 18:00 | 0.83046 | 0.53058 | 1.1089
2006-05-27 19:00 | 0.82506 | 0.55421 | 1.1281
2006-05-27 20:00 | 0.82138 | 0.58206 | 1.1405
2006-05-27 21:00 | 0.81029 | 0.61349 | 1.1448
2006-05-27 22:00 | 0.77802 | 0.64488 | 1.1376
2006-05-27 23:00 | 0.68655 | 0.67951 | 1.1217
2006-05-28 | 0.53928 | 0.7176 | 1.1018
2006-05-28 01:00 | 0.26029 | 0.76017 | 1.0776
2006-05-28 02:00 | 0.021448 | 0.78414 | 1.0372
2006-05-28 03:00 | 0 | 0.78946 | 0.98552
2006-05-28 04:00 | 0 | 0.77846 | 0.92584
2006-05-28 05:00 | 0 | 0.76448 | 0.86976
2006-05-28 06:00 | 0 | 0.74392 | 0.82316
2006-05-28 07:00 | 0 | 0.72136 | 0.7926
2006-05-28 08:00 | 0 | 0.69473 | 0.77401
2006-05-28 09:00 | 0 | 0.66023 | 0.76945
2006-05-28 10:00 | 0 | 0.62323 | 0.7717
2006-05-28 11:00 | 5.29e-06 | 0.54565 | 0.78479
2006-05-28 12:00 | 0.11618 | 0.42582 | 0.82376
2006-05-28 13:00 | 0.51792 | 0.44119 | 0.88581
2006-05-28 14:00 | 0.71595 | 0.4859 | 0.9545
2006-05-28 15:00 | 0.81295 | 0.47503 | 1.0137
2006-05-28 16:00 | 0.84845 | 0.46674 | 1.0628
2006-05-28 17:00 | 0.85372 | 0.48272 | 1.0983
2006-05-28 18:00 | 0.84785 | 0.51108 | 1.1246
2006-05-28 19:00 | 0.83969 | 0.53842 | 1.1445
2006-05-28 20:00 | 0.83427 | 0.56323 | 1.1623
2006-05-28 21:00 | 0.82243 | 0.58169 | 1.1756
2006-05-28 22:00 | 0.7868 | 0.59375 | 1.1753
2006-05-28 23:00 | 0.69826 | 0.61359 | 1.163
2006-05-29 | 0.55537 | 0.65433 | 1.1486
2006-05-29 01:00 | 0.27467 | 0.69355 | 1.1235
2006-05-29 02:00 | 0.03079 | 0.70183 | 1.0755
2006-05-29 03:00 | 6.11e-09 | 0.68187 | 1.0087
2006-05-29 04:00 | 0 | 0.65136 | 0.94169
2006-05-29 05:00 | 0 | 0.61894 | 0.88377
2006-05-29 06:00 | 0 | 0.58682 | 0.83842
2006-05-29 07:00 | 0 | 0.55358 | 0.81018
2006-05-29 08:00 | 0 | 0.52054 | 0.80087
2006-05-29 09:00 | 0 | 0.47848 | 0.81698
2006-05-29 10:00 | 0 | 0.43174 | 0.85768
2006-05-29 11:00 | 6.73e-06 | 0.3533 | 0.90942
2006-05-29 12:00 | 0.1423 | 0.25682 | 0.96258
2006-05-29 13:00 | 0.52318 | 0.29335 | 1.0191
2006-05-29 14:00 | 0.71403 | 0.29447 | 1.0806
2006-05-29 15:00 | 0.82513 | 0.25763 | 1.138
2006-05-29 16:00 | 0.85989 | 0.23224 | 1.1891
2006-05-29 17:00 | 0.86852 | 0.22589 | 1.2348
2006-05-29 18:00 | 0.85702 | 0.23265 | 1.2721
2006-05-29 19:00 | 0.84606 | 0.24767 | 1.2974
2006-05-29 20:00 | 0.84216 | 0.26297 | 1.3141
2006-05-29 21:00 | 0.83307 | 0.26968 | 1.3199
2006-05-29 22:00 | 0.80748 | 0.27232 | 1.3093
2006-05-29 23:00 | 0.7311 | 0.29139 | 1.2834
2006-05-30 | 0.58996 | 0.32713 | 1.2534
2006-05-30 01:00 | 0.32712 | 0.39941 | 1.219
2006-05-30 02:00 | 0.034953 | 0.4537 | 1.1554
2006-05-30 03:00 | 1.34e-07 | 0.46081 | 1.0793
2006-05-30 04:00 | 0 | 0.45203 | 1.0045
2006-05-30 05:00 | 0 | 0.43843 | 0.93944
2006-05-30 06:00 | 0 | 0.42104 | 0.89052
2006-05-30 07:00 | 0 | 0.39358 | 0.85987
2006-05-30 08:00 | 0 | 0.35945 | 0.84686
2006-05-30 09:00 | 0 | 0.31863 | 0.85809
2006-05-30 10:00 | 0 | 0.28414 | 0.89599
2006-05-30 11:00 | 8.37e-07 | 0.23499 | 0.94332
2006-05-30 12:00 | 0.12532 | 0.13117 | 0.98907
2006-05-30 13:00 | 0.54112 | 0.096573 | 1.0359
2006-05-30 14:00 | 0.71779 | 0.10085 | 1.0875
2006-05-30 15:00 | 0.81992 | 0.091072 | 1.1326
2006-05-30 16:00 | 0.85625 | 0.084891 | 1.1725
2006-05-30 17:00 | 0.87172 | 0.08631 | 1.2099
2006-05-30 18:00 | 0.86527 | 0.09219 | 1.2395
2006-05-30 19:00 | 0.85502 | 0.10039 | 1.2628
2006-05-30 20:00 | 0.84995 | 0.10948 | 1.2779
2006-05-30 21:00 | 0.84083 | 0.11518 | 1.2837
2006-05-30 22:00 | 0.81454 | 0.12162 | 1.2732
2006-05-30 23:00 | 0.73261 | 0.13737 | 1.2474
2006-05-31 | 0.59039 | 0.17289 | 1.2188
2006-05-31 01:00 | 0.3427 | 0.24145 | 1.1864
2006-05-31 02:00 | 0.039032 | 0.28779 | 1.1316
2006-05-31 03:00 | 1.7e-07 | 0.28842 | 1.0599
2006-05-31 04:00 | 0 | 0.26441 | 0.98869
2006-05-31 05:00 | 0 | 0.24021 | 0.92719
2006-05-31 06:00 | 0 | 0.21915 | 0.88045
2006-05-31 07:00 | 0 | 0.20672 | 0.85061
2006-05-31 08:00 | 0 | 0.19871 | 0.83967
2006-05-31 09:00 | 0 | 0.18966 | 0.85098
2006-05-31 10:00 | 0 | 0.18363 | 0.89092
2006-05-31 11:00 | 1.28e-08 | 0.16233 | 0.93679
2006-05-31 12:00 | 0.088559 | 0.11212 | 0.98627
2006-05-31 13:00 | 0.45248 | 0.068879 | 1.0372
2006-05-31 14:00 | 0.66291 | 0.065632 | 1.0892
2006-05-31 15:00 | 0.76595 | 0.072298 | 1.1384
2006-05-31 16:00 | 0.81459 | 0.070318 | 1.1827
2006-05-31 17:00 | 0.8244 | 0.066677 | 1.2252
2006-05-31 18:00 | 0.81741 | 0.063693 | 1.2597
2006-05-31 19:00 | 0.80574 | 0.061635 | 1.2832
2006-05-31 20:00 | 0.79608 | 0.060611 | 1.2977
2006-05-31 21:00 | 0.77711 | 0.061286 | 1.3017
2006-05-31 22:00 | 0.74255 | 0.065409 | 1.2893
2006-05-31 23:00 | 0.67091 | 0.074993 | 1.2664
2006-06-01 | 0.5395 | 0.096555 | 1.2373
2006-06-01 01:00 | 0.33646 | 0.1355 | 1.2019
2006-06-01 02:00 | 0.037591 | 0.16966 | 1.1514
2006-06-01 03:00 | 0 | 0.17419 | 1.0819
2006-06-01 04:00 | 0 | 0.17319 | 1.0053
2006-06-01 05:00 | 0 | 0.17696 | 0.93981
2006-06-01 06:00 | 0 | 0.18568 | 0.89069
2006-06-01 07:00 | 0 | 0.19762 | 0.85664
2006-06-01 08:00 | 0 | 0.20997 | 0.84363
2006-06-01 09:00 | 0 | 0.21766 | 0.85426
2006-06-01 10:00 | 0 | 0.22072 | 0.8856
2006-06-01 11:00 | 2.23e-06 | 0.21007 | 0.93179
2006-06-01 12:00 | 0.1043 | 0.12433 | 0.98262
2006-06-01 13:00 | 0.4971 | 0.08413 | 1.0375
2006-06-01 14:00 | 0.70342 | 0.088129 | 1.0916
2006-06-01 15:00 | 0.80078 | 0.089738 | 1.1456
2006-06-01 16:00 | 0.83452 | 0.085465 | 1.1945
2006-06-01 17:00 | 0.84017 | 0.082658 | 1.2374
2006-06-01 18:00 | 0.8334 | 0.082077 | 1.2729
2006-06-01 19:00 | 0.82509 | 0.082211 | 1.295
2006-06-01 20:00 | 0.82118 | 0.082542 | 1.3096
2006-06-01 21:00 | 0.81027 | 0.082086 | 1.3114
2006-06-01 22:00 | 0.77971 | 0.082214 | 1.2934
2006-06-01 23:00 | 0.7031 | 0.08509 | 1.2605
2006-06-02 | 0.55933 | 0.09972 | 1.2237
2006-06-02 01:00 | 0.31497 | 0.14944 | 1.1886
2006-06-02 02:00 | 0.026532 | 0.23726 | 1.1348
2006-06-02 03:00 | 6.09e-07 | 0.28489 | 1.0656
2006-06-02 04:00 | 0 | 0.30824 | 0.99675
2006-06-02 05:00 | 0 | 0.31884 | 0.9341
2006-06-02 06:00 | 0 | 0.31694 | 0.88575
2006-06-02 07:00 | 0 | 0.30584 | 0.85023
2006-06-02 08:00 | 0 | 0.29408 | 0.82791
2006-06-02 09:00 | 0 | 0.27515 | 0.82036
2006-06-02 10:00 | 0 | 0.26042 | 0.82048
2006-06-02 11:00 | 9.08e-06 | 0.23063 | 0.84056
2006-06-02 12:00 | 0.14597 | 0.12416 | 0.88258
2006-06-02 13:00 | 0.50645 | 0.083609 | 0.94024
2006-06-02 14:00 | 0.67756 | 0.10388 | 1.0014
2006-06-02 15:00 | 0.77271 | 0.10474 | 1.0592
2006-06-02 16:00 | 0.81192 | 0.096943 | 1.1069
2006-06-02 17:00 | 0.8226 | 0.092907 | 1.1444
2006-06-02 18:00 | 0.81261 | 0.092988 | 1.1744
2006-06-02 19:00 | 0.80221 | 0.095819 | 1.1983
2006-06-02 20:00 | 0.79837 | 0.099859 | 1.2145
2006-06-02 21:00 | 0.78617 | 0.10363 | 1.2224
2006-06-02 22:00 | 0.7534 | 0.10801 | 1.216
2006-06-02 23:00 | 0.67507 | 0.11938 | 1.1941
2006-06-03 | 0.52764 | 0.15945 | 1.1662
2006-06-03 01:00 | 0.26998 | 0.30103 | 1.1394
2006-06-03 02:00 | 0.030885 | 0.4525 | 1.0899
2006-06-03 03:00 | 6.54e-07 | 0.49953 | 1.0287
2006-06-03 04:00 | 0 | 0.51584 | 0.96359
2006-06-03 05:00 | 0 | 0.51859 | 0.90414
2006-06-03 06:00 | 0 | 0.5094 | 0.85545
2006-06-03 07:00 | 0 | 0.49274 | 0.82092
2006-06-03 08:00 | 0 | 0.47413 | 0.79704
2006-06-03 09:00 | 0 | 0.44298 | 0.78398
2006-06-03 10:00 | 0 | 0.40889 | 0.77781
2006-06-03 11:00 | 1.14e-05 | 0.33941 | 0.78853
2006-06-03 12:00 | 0.14598 | 0.20281 | 0.82671
2006-06-03 13:00 | 0.50213 | 0.15276 | 0.87295
2006-06-03 14:00 | 0.67825 | 0.20742 | 0.92604
2006-06-03 15:00 | 0.77184 | 0.21517 | 0.97706
2006-06-03 16:00 | 0.81668 | 0.20883 | 1.0214
2006-06-03 17:00 | 0.8284 | 0.20352 | 1.0602
2006-06-03 18:00 | 0.82179 | 0.20094 | 1.0913
2006-06-03 19:00 | 0.81575 | 0.2024 | 1.1169
2006-06-03 20:00 | 0.81435 | 0.20541 | 1.139
2006-06-03 21:00 | 0.80765 | 0.21168 | 1.1573
2006-06-03 22:00 | 0.78697 | 0.22279 | 1.1617
2006-06-03 23:00 | 0.71117 | 0.24103 | 1.1492
2006-06-04 | 0.57949 | 0.2979 | 1.1281
2006-06-04 01:00 | 0.31957 | 0.42286 | 1.1004
2006-06-04 02:00 | 0.038354 | 0.525 | 1.0486
2006-06-04 03:00 | 7.03e-07 | 0.54663 | 0.98154
2006-06-04 04:00 | 0 | 0.52756 | 0.91787
2006-06-04 05:00 | 0 | 0.49591 | 0.85866
2006-06-04 06:00 | 0 | 0.46283 | 0.81415
2006-06-04 07:00 | 0 | 0.43247 | 0.78703
2006-06-04 08:00 | 0 | 0.40887 | 0.77613
2006-06-04 09:00 | 0 | 0.37951 | 0.79094
2006-06-04 10:00 | 0 | 0.34794 | 0.82229
2006-06-04 11:00 | 1.01e-05 | 0.2808 | 0.86728
2006-06-04 12:00 | 0.14554 | 0.15977 | 0.91434
2006-06-04 13:00 | 0.52369 | 0.13625 | 0.95814
2006-06-04 14:00 | 0.69171 | 0.16287 | 1.0048
2006-06-04 15:00 | 0.78446 | 0.15363 | 1.0476
2006-06-04 16:00 | 0.82814 | 0.12899 | 1.0847
2006-06-04 17:00 | 0.84211 | 0.11498 | 1.1205
2006-06-04 18:00 | 0.83671 | 0.11412 | 1.1538
2006-06-04 19:00 | 0.82824 | 0.11902 | 1.1817
2006-06-04 20:00 | 0.82504 | 0.12519 | 1.2042
2006-06-04 21:00 | 0.81559 | 0.12868 | 1.2192
2006-06-04 22:00 | 0.79426 | 0.13283 | 1.2164
2006-06-04 23:00 | 0.71571 | 0.14497 | 1.197
2006-06-05 | 0.58605 | 0.20045 | 1.1684
2006-06-05 01:00 | 0.32199 | 0.38879 | 1.1375
2006-06-05 02:00 | 0.037749 | 0.54319 | 1.0831
2006-06-05 03:00 | 1.81e-06 | 0.57926 | 1.0089
2006-06-05 04:00 | 0 | 0.56884 | 0.93857
2006-06-05 05:00 | 0 | 0.54585 | 0.87794
2006-06-05 06:00 | 0 | 0.51912 | 0.83262
2006-06-05 07:00 | 0 | 0.49133 | 0.80342
2006-06-05 08:00 | 0 | 0.46385 | 0.79032
2006-06-05 09:00 | 0 | 0.43195 | 0.80009
2006-06-05 10:00 | 0 | 0.40433 | 0.83175
2006-06-05 11:00 | 1.06e-05 | 0.34082 | 0.8729
2006-06-05 12:00 | 0.1519 | 0.22696 | 0.91425
2006-06-05 13:00 | 0.53786 | 0.22667 | 0.96044
2006-06-05 14:00 | 0.69543 | 0.27465 | 1.0074
2006-06-05 15:00 | 0.78385 | 0.25592 | 1.052
2006-06-05 16:00 | 0.83571 | 0.23478 | 1.0912
2006-06-05 17:00 | 0.84503 | 0.23073 | 1.129
2006-06-05 18:00 | 0.8387 | 0.23923 | 1.1616
2006-06-05 19:00 | 0.8313 | 0.25216 | 1.1863
2006-06-05 20:00 | 0.82935 | 0.264 | 1.2063
2006-06-05 21:00 | 0.8203 | 0.27274 | 1.2187
2006-06-05 22:00 | 0.79259 | 0.27982 | 1.2131
2006-06-05 23:00 | 0.71131 | 0.29706 | 1.1934
2006-06-06 | 0.57478 | 0.34384 | 1.1665
2006-06-06 01:00 | 0.32124 | 0.44537 | 1.1363
2006-06-06 02:00 | 0.038623 | 0.5263 | 1.0844
2006-06-06 03:00 | 1.8e-07 | 0.53069 | 1.0137
2006-06-06 04:00 | 0 | 0.50492 | 0.94626
2006-06-06 05:00 | 0 | 0.47201 | 0.88687
2006-06-06 06:00 | 0 | 0.44009 | 0.84008
2006-06-06 07:00 | 0 | 0.41689 | 0.80999
2006-06-06 08:00 | 0 | 0.4039 | 0.79758
2006-06-06 09:00 | 0 | 0.38348 | 0.80518
2006-06-06 10:00 | 0 | 0.35601 | 0.83485
2006-06-06 11:00 | 9.24e-06 | 0.29305 | 0.87457
2006-06-06 12:00 | 0.13055 | 0.17002 | 0.91809
2006-06-06 13:00 | 0.47534 | 0.14474 | 0.96446
2006-06-06 14:00 | 0.64826 | 0.18506 | 1.0122
2006-06-06 15:00 | 0.75056 | 0.19818 | 1.0586
2006-06-06 16:00 | 0.79983 | 0.20162 | 1.1009
2006-06-06 17:00 | 0.81258 | 0.2023 | 1.1387
2006-06-06 18:00 | 0.80716 | 0.203 | 1.1733
2006-06-06 19:00 | 0.79701 | 0.20291 | 1.2014
2006-06-06 20:00 | 0.78988 | 0.20277 | 1.2233
2006-06-06 21:00 | 0.77572 | 0.20621 | 1.235
2006-06-06 22:00 | 0.73995 | 0.21057 | 1.231
2006-06-06 23:00 | 0.66081 | 0.21931 | 1.211
2006-06-07 | 0.51707 | 0.25668 | 1.1833
2006-06-07 01:00 | 0.25915 | 0.39224 | 1.1528
2006-06-07 02:00 | 0.033827 | 0.5287 | 1.1005
2006-06-07 03:00 | 3.07e-06 | 0.56032 | 1.0293
2006-06-07 04:00 | 0 | 0.54162 | 0.96488
2006-06-07 05:00 | 0 | 0.50383 | 0.89357
2006-06-07 06:00 | 0 | 0.464 | 0.84695
2006-06-07 07:00 | 0 | 0.43413 | 0.81763
2006-06-07 08:00 | 0 | 0.41183 | 0.804
2006-06-07 09:00 | 0 | 0.38458 | 0.811
2006-06-07 10:00 | 0 | 0.35766 | 0.84116
2006-06-07 11:00 | 1.26e-05 | 0.27838 | 0.88201
2006-06-07 12:00 | 0.1302 | 0.15381 | 0.9291
2006-06-07 13:00 | 0.39264 | 0.12104 | 0.97994
2006-06-07 14:00 | 0.5725 | 0.1751 | 1.0353
2006-06-07 15:00 | 0.68526 | 0.19843 | 1.0865
2006-06-07 16:00 | 0.73979 | 0.2075 | 1.1368
2006-06-07 17:00 | 0.75526 | 0.21761 | 1.1793
2006-06-07 18:00 | 0.75207 | 0.23145 | 1.2157
2006-06-07 19:00 | 0.74058 | 0.24939 | 1.2453
2006-06-07 20:00 | 0.72499 | 0.27038 | 1.2673
2006-06-07 21:00 | 0.69815 | 0.29227 | 1.2763
2006-06-07 22:00 | 0.65962 | 0.31234 | 1.2649
2006-06-07 23:00 | 0.58072 | 0.33475 | 1.2374
2006-06-08 | 0.44719 | 0.38832 | 1.2033
2006-06-08 01:00 | 0.2284 | 0.48921 | 1.1747
2006-06-08 02:00 | 0.034937 | 0.55639 | 1.1202
2006-06-08 03:00 | 1.63e-06 | 0.54428 | 1.0458
2006-06-08 04:00 | 0 | 0.50806 | 0.97122
2006-06-08 05:00 | 0 | 0.46845 | 0.90676
2006-06-08 06:00 | 0 | 0.43721 | 0.85973
2006-06-08 07:00 | 0 | 0.41467 | 0.8274
2006-06-08 08:00 | 0 | 0.3957 | 0.81086
2006-06-08 09:00 | 0 | 0.37455 | 0.81764
2006-06-08 10:00 | 0 | 0.35224 | 0.84592
2006-06-08 11:00 | 1.53e-05 | 0.29144 | 0.88627
2006-06-08 12:00 | 0.1351 | 0.20631 | 0.93503
2006-06-08 13:00 | 0.40098 | 0.20356 | 0.99196
2006-06-08 14:00 | 0.58079 | 0.23051 | 1.056
2006-06-08 15:00 | 0.67277 | 0.23389 | 1.1168
2006-06-08 16:00 | 0.7226 | 0.23312 | 1.1706
2006-06-08 17:00 | 0.73647 | 0.23466 | 1.2174
2006-06-08 18:00 | 0.73279 | 0.23782 | 1.2531
2006-06-08 19:00 | 0.7208 | 0.24205 | 1.2744
2006-06-08 20:00 | 0.70776 | 0.24971 | 1.2864
2006-06-08 21:00 | 0.68554 | 0.26422 | 1.2893
2006-06-08 22:00 | 0.64856 | 0.28425 | 1.274
2006-06-08 23:00 | 0.57227 | 0.31217 | 1.2432
2006-06-09 | 0.44142 | 0.36166 | 1.2103
2006-06-09 01:00 | 0.23227 | 0.45591 | 1.1785
2006-06-09 02:00 | 0.03696 | 0.52605 | 1.1272
2006-06-09 03:00 | 1.5e-06 | 0.53005 | 1.0579
2006-06-09 04:00 | 0 | 0.51595 | 0.9877
2006-06-09 05:00 | 0 | 0.4906 | 0.9236
2006-06-09 06:00 | 0 | 0.46395 | 0.8708
2006-06-09 07:00 | 0 | 0.44151 | 0.8342
2006-06-09 08:00 | 0 | 0.42432 | 0.81105
2006-06-09 09:00 | 0 | 0.40784 | 0.80173
2006-06-09 10:00 | 0 | 0.38742 | 0.80403
2006-06-09 11:00 | 1.53e-05 | 0.34028 | 0.82166
2006-06-09 12:00 | 0.12816 | 0.2541 | 0.86438
2006-06-09 13:00 | 0.46226 | 0.26505 | 0.92647
2006-06-09 14:00 | 0.66397 | 0.30299 | 0.99488
2006-06-09 15:00 | 0.76024 | 0.27844 | 1.0596
2006-06-09 16:00 | 0.80323 | 0.25423 | 1.112
2006-06-09 17:00 | 0.81874 | 0.24419 | 1.151
2006-06-09 18:00 | 0.81143 | 0.24623 | 1.1764
2006-06-09 19:00 | 0.80178 | 0.25734 | 1.1917
2006-06-09 20:00 | 0.79712 | 0.27362 | 1.2042
2006-06-09 21:00 | 0.78613 | 0.29231 | 1.2098
2006-06-09 22:00 | 0.76116 | 0.31556 | 1.1999
2006-06-09 23:00 | 0.68667 | 0.34287 | 1.1766
2006-06-10 | 0.55855 | 0.38591 | 1.1466
2006-06-10 01:00 | 0.33666 | 0.47734 | 1.1202
2006-06-10 02:00 | 0.04613 | 0.5413 | 1.0754
2006-06-10 03:00 | 3.4e-06 | 0.55179 | 1.0161
2006-06-10 04:00 | 0 | 0.54842 | 0.955
2006-06-10 05:00 | 0 | 0.53435 | 0.89901
2006-06-10 06:00 | 0 | 0.50852 | 0.85297
2006-06-10 07:00 | 0 | 0.47369 | 0.81953
2006-06-10 08:00 | 0 | 0.44225 | 0.79768
2006-06-10 09:00 | 0 | 0.40623 | 0.78751
2006-06-10 10:00 | 0 | 0.36847 | 0.78216
2006-06-10 11:00 | 1.33e-05 | 0.32536 | 0.7967
2006-06-10 12:00 | 0.11712 | 0.24898 | 0.83286
2006-06-10 13:00 | 0.47658 | 0.26726 | 0.89014
2006-06-10 14:00 | 0.69025 | 0.31251 | 0.94949
2006-06-10 15:00 | 0.7857 | 0.2973 | 1.0048
2006-06-10 16:00 | 0.83599 | 0.27134 | 1.0519
2006-06-10 17:00 | 0.84792 | 0.25486 | 1.0903
2006-06-10 18:00 | 0.84472 | 0.24788 | 1.1168
2006-06-10 19:00 | 0.83892 | 0.24778 | 1.1362
2006-06-10 20:00 | 0.83908 | 0.25146 | 1.1517
2006-06-10 21:00 | 0.83255 | 0.26033 | 1.1638
2006-06-10 22:00 | 0.80906 | 0.27514 | 1.1639
2006-06-10 23:00 | 0.73729 | 0.29065 | 1.1513
2006-06-11 | 0.60827 | 0.32565 | 1.1317
2006-06-11 01:00 | 0.3438 | 0.40609 | 1.1124
2006-06-11 02:00 | 0.039318 | 0.46164 | 1.0671
2006-06-11 03:00 | 0 | 0.47015 | 1.0084
2006-06-11 04:00 | 0 | 0.46382 | 0.94547
2006-06-11 05:00 | 0 | 0.44584 | 0.89198
2006-06-11 06:00 | 0 | 0.41357 | 0.85025
2006-06-11 07:00 | 0 | 0.3793 | 0.82399
2006-06-11 08:00 | 0 | 0.35105 | 0.81261
2006-06-11 09:00 | 0 | 0.31798 | 0.82225
2006-06-11 10:00 | 0 | 0.28106 | 0.85741
2006-06-11 11:00 | 1.53e-05 | 0.22805 | 0.90484
2006-06-11 12:00 | 0.15004 | 0.15989 | 0.95398
2006-06-11 13:00 | 0.54101 | 0.14223 | 1.0067
2006-06-11 14:00 | 0.71133 | 0.12158 | 1.0583
2006-06-11 15:00 | 0.80737 | 0.10156 | 1.1044
2006-06-11 16:00 | 0.84672 | 0.088741 | 1.1437
2006-06-11 17:00 | 0.85533 | 0.084492 | 1.1789
2006-06-11 18:00 | 0.85043 | 0.084846 | 1.2049
2006-06-11 19:00 | 0.84254 | 0.088633 | 1.2225
2006-06-11 20:00 | 0.83891 | 0.094799 | 1.234
2006-06-11 21:00 | 0.82815 | 0.10326 | 1.2379
2006-06-11 22:00 | 0.79936 | 0.11493 | 1.2305
2006-06-11 23:00 | 0.72753 | 0.13348 | 1.213
2006-06-12 | 0.59171 | 0.17487 | 1.1901
2006-06-12 01:00 | 0.32784 | 0.28904 | 1.1645
2006-06-12 02:00 | 0.039418 | 0.40771 | 1.1157
2006-06-12 03:00 | 1.63e-06 | 0.4209 | 1.0448
2006-06-12 04:00 | 0 | 0.40212 | 0.97525
2006-06-12 05:00 | 0 | 0.37463 | 0.91178
2006-06-12 06:00 | 0 | 0.34492 | 0.86526
2006-06-12 07:00 | 0 | 0.31794 | 0.83619
2006-06-12 08:00 | 0 | 0.29549 | 0.82087
2006-06-12 09:00 | 0 | 0.26255 | 0.82614
2006-06-12 10:00 | 0 | 0.22852 | 0.85848
2006-06-12 11:00 | 1.3e-05 | 0.17088 | 0.90048
2006-06-12 12:00 | 0.16894 | 0.12026 | 0.94319
2006-06-12 13:00 | 0.54879 | 0.1004 | 0.98845
2006-06-12 14:00 | 0.68746 | 0.085282 | 1.0372
2006-06-12 15:00 | 0.79347 | 0.085816 | 1.0818
2006-06-12 16:00 | 0.82566 | 0.08791 | 1.1227
2006-06-12 17:00 | 0.84717 | 0.093614 | 1.1613
2006-06-12 18:00 | 0.84519 | 0.10153 | 1.1953
2006-06-12 19:00 | 0.8402 | 0.1108 | 1.2218
2006-06-12 20:00 | 0.84121 | 0.12129 | 1.2428
2006-06-12 21:00 | 0.83519 | 0.13229 | 1.2564
2006-06-12 22:00 | 0.81298 | 0.14463 | 1.2534
2006-06-12 23:00 | 0.75026 | 0.16358 | 1.2362
2006-06-13 | 0.60855 | 0.20694 | 1.2126
2006-06-13 01:00 | 0.35437 | 0.31478 | 1.1857
2006-06-13 02:00 | 0.045058 | 0.45195 | 1.1343
2006-06-13 03:00 | 2.03e-06 | 0.47771 | 1.0604
2006-06-13 04:00 | 0 | 0.45635 | 0.9896
2006-06-13 05:00 | 0 | 0.42276 | 0.93249
2006-06-13 06:00 | 0 | 0.38674 | 0.88444
2006-06-13 07:00 | 0 | 0.35597 | 0.85348
2006-06-13 08:00 | 0 | 0.32786 | 0.83845
2006-06-13 09:00 | 0 | 0.29445 | 0.84727
2006-06-13 10:00 | 0 | 0.26387 | 0.87881
2006-06-13 11:00 | 1.6e-05 | 0.20595 | 0.92312
2006-06-13 12:00 | 0.17527 | 0.13262 | 0.96902
2006-06-13 13:00 | 0.55354 | 0.11887 | 1.0204
2006-06-13 14:00 | 0.68591 | 0.12016 | 1.0765
2006-06-13 15:00 | 0.78259 | 0.12116 | 1.1311
2006-06-13 16:00 | 0.81155 | 0.12378 | 1.1807
2006-06-13 17:00 | 0.82104 | 0.13215 | 1.2315
2006-06-13 18:00 | 0.81684 | 0.14488 | 1.2728
2006-06-13 19:00 | 0.81274 | 0.15933 | 1.3027
2006-06-13 20:00 | 0.81473 | 0.1756 | 1.3232
2006-06-13 21:00 | 0.81093 | 0.19055 | 1.3333
2006-06-13 22:00 | 0.78866 | 0.21032 | 1.3256
2006-06-13 23:00 | 0.7241 | 0.24509 | 1.3037
2006-06-14 | 0.59691 | 0.30714 | 1.2714
2006-06-14 01:00 | 0.32732 | 0.4482 | 1.2367
2006-06-14 02:00 | 0.049687 | 0.57247 | 1.1786
2006-06-14 03:00 | 2.12e-06 | 0.60378 | 1.1016
2006-06-14 04:00 | 0 | 0.59936 | 1.0255
2006-06-14 05:00 | 0 | 0.57739 | 0.95901
2006-06-14 06:00 | 0 | 0.54845 | 0.90804
2006-06-14 07:00 | 0 | 0.51267 | 0.87292
2006-06-14 08:00 | 0 | 0.47746 | 0.85513
2006-06-14 09:00 | 0 | 0.44141 | 0.86215
2006-06-14 10:00 | 0 | 0.41435 | 0.89134
2006-06-14 11:00 | 1.65e-05 | 0.35579 | 0.93247
2006-06-14 12:00 | 0.16389 | 0.26094 | 0.98071
2006-06-14 13:00 | 0.51899 | 0.26799 | 1.0373
2006-06-14 14:00 | 0.6895 | 0.32206 | 1.0977
2006-06-14 15:00 | 0.78059 | 0.3347 | 1.156
2006-06-14 16:00 | 0.82446 | 0.33433 | 1.2052
2006-06-14 17:00 | 0.83549 | 0.34196 | 1.2523
2006-06-14 18:00 | 0.82522 | 0.35831 | 1.2891
2006-06-14 19:00 | 0.81239 | 0.38205 | 1.3153
2006-06-14 20:00 | 0.80003 | 0.41212 | 1.3344
2006-06-14 21:00 | 0.78121 | 0.43968 | 1.3418
2006-06-14 22:00 | 0.74919 | 0.46223 | 1.3323
2006-06-14 23:00 | 0.68118 | 0.48617 | 1.3062
2006-06-15 | 0.54001 | 0.52122 | 1.27
2006-06-15 01:00 | 0.28178 | 0.61421 | 1.2332
2006-06-15 02:00 | 0.040444 | 0.68569 | 1.1732
2006-06-15 03:00 | 1.34e-06 | 0.69561 | 1.0999
2006-06-15 04:00 | 0 | 0.68847 | 1.0297
2006-06-15 05:00 | 0 | 0.66628 | 0.95986
2006-06-15 06:00 | 0 | 0.63012 | 0.90832
2006-06-15 07:00 | 0 | 0.59603 | 0.87352
2006-06-15 08:00 | 0 | 0.564 | 0.85625
2006-06-15 09:00 | 0 | 0.52782 | 0.86089
2006-06-15 10:00 | 0 | 0.49093 | 0.88851
2006-06-15 11:00 | 1.45e-05 | 0.41586 | 0.92927
2006-06-15 12:00 | 0.13554 | 0.30548 | 0.98095
2006-06-15 13:00 | 0.43189 | 0.3554 | 1.0399
2006-06-15 14:00 | 0.63005 | 0.4128 | 1.102
2006-06-15 15:00 | 0.74116 | 0.4041 | 1.1594
2006-06-15 16:00 | 0.79334 | 0.39309 | 1.209
2006-06-15 17:00 | 0.80632 | 0.39824 | 1.2521
2006-06-15 18:00 | 0.79974 | 0.41937 | 1.2881
2006-06-15 19:00 | 0.78782 | 0.44709 | 1.3125
2006-06-15 20:00 | 0.7784 | 0.47219 | 1.3286
2006-06-15 21:00 | 0.75973 | 0.49505 | 1.3325
2006-06-15 22:00 | 0.72235 | 0.5167 | 1.3164
2006-06-15 23:00 | 0.64728 | 0.54035 | 1.2828
2006-06-16 | 0.51868 | 0.57811 | 1.2395
2006-06-16 01:00 | 0.28897 | 0.62942 | 1.2029
2006-06-16 02:00 | 0.045068 | 0.66716 | 1.1502
2006-06-16 03:00 | 4.56e-06 | 0.68541 | 1.085
2006-06-16 04:00 | 0 | 0.68683 | 1.0233
2006-06-16 05:00 | 0 | 0.67506 | 0.95534
2006-06-16 06:00 | 0 | 0.65166 | 0.90509
2006-06-16 07:00 | 0 | 0.62575 | 0.86819
2006-06-16 08:00 | 0 | 0.59837 | 0.84559
2006-06-16 09:00 | 0 | 0.57122 | 0.83343
2006-06-16 10:00 | 0 | 0.54611 | 0.8343
2006-06-16 11:00 | 1.07e-05 | 0.47336 | 0.85316
2006-06-16 12:00 | 0.13492 | 0.37873 | 0.90304
2006-06-16 13:00 | 0.52177 | 0.41066 | 0.96856
2006-06-16 14:00 | 0.67667 | 0.46335 | 1.0373
2006-06-16 15:00 | 0.78847 | 0.46087 | 1.1025
2006-06-16 16:00 | 0.8337 | 0.44675 | 1.1536
2006-06-16 17:00 | 0.84178 | 0.44662 | 1.1914
2006-06-16 18:00 | 0.83758 | 0.45806 | 1.2192
2006-06-16 19:00 | 0.83123 | 0.47428 | 1.2444
2006-06-16 20:00 | 0.83026 | 0.48557 | 1.262
2006-06-16 21:00 | 0.82208 | 0.49204 | 1.272
2006-06-16 22:00 | 0.79374 | 0.49877 | 1.2638
2006-06-16 23:00 | 0.71926 | 0.50623 | 1.2369
2006-06-17 | 0.57791 | 0.53009 | 1.2032
2006-06-17 01:00 | 0.33581 | 0.55548 | 1.1746
2006-06-17 02:00 | 0.047775 | 0.58231 | 1.131
2006-06-17 03:00 | 4.78e-06 | 0.57719 | 1.0754
2006-06-17 04:00 | 0 | 0.56263 | 1.0071
2006-06-17 05:00 | 0 | 0.55567 | 0.9504
2006-06-17 06:00 | 0 | 0.54575 | 0.90289
2006-06-17 07:00 | 0 | 0.53328 | 0.8664
2006-06-17 08:00 | 0 | 0.5199 | 0.84187
2006-06-17 09:00 | 0 | 0.48645 | 0.82735
2006-06-17 10:00 | 0 | 0.44189 | 0.82132
2006-06-17 11:00 | 1.67e-05 | 0.35969 | 0.83763
2006-06-17 12:00 | 0.16274 | 0.27458 | 0.89015
2006-06-17 13:00 | 0.5699 | 0.29346 | 0.96618
2006-06-17 14:00 | 0.7028 | 0.3469 | 1.0439
2006-06-17 15:00 | 0.80786 | 0.35081 | 1.1148
2006-06-17 16:00 | 0.85915 | 0.34865 | 1.1731
2006-06-17 17:00 | 0.86722 | 0.35335 | 1.2201
2006-06-17 18:00 | 0.86199 | 0.36294 | 1.2547
2006-06-17 19:00 | 0.85552 | 0.37376 | 1.2796
2006-06-17 20:00 | 0.8553 | 0.38204 | 1.2979
2006-06-17 21:00 | 0.84925 | 0.38438 | 1.3057
2006-06-17 22:00 | 0.82173 | 0.37907 | 1.2979
2006-06-17 23:00 | 0.75485 | 0.38377 | 1.2762
2006-06-18 | 0.61653 | 0.41563 | 1.2475
2006-06-18 01:00 | 0.37023 | 0.46928 | 1.2228
2006-06-18 02:00 | 0.048378 | 0.53009 | 1.1809
2006-06-18 03:00 | 5.2e-06 | 0.53577 | 1.1173
2006-06-18 04:00 | 0 | 0.50736 | 1.0486
2006-06-18 05:00 | 0 | 0.46966 | 0.98524
2006-06-18 06:00 | 0 | 0.4422 | 0.93653
2006-06-18 07:00 | 0 | 0.42665 | 0.90544
2006-06-18 08:00 | 0 | 0.41391 | 0.89169
2006-06-18 09:00 | 0 | 0.39801 | 0.90075
2006-06-18 10:00 | 0 | 0.37786 | 0.93607
2006-06-18 11:00 | 2.23e-05 | 0.31591 | 0.98821
2006-06-18 12:00 | 0.15694 | 0.20829 | 1.0521
2006-06-18 13:00 | 0.54431 | 0.21882 | 1.1252
2006-06-18 14:00 | 0.72076 | 0.25932 | 1.2018
2006-06-18 15:00 | 0.80491 | 0.26933 | 1.2719
2006-06-18 16:00 | 0.8507 | 0.27017 | 1.3293
2006-06-18 17:00 | 0.85776 | 0.27471 | 1.3758
2006-06-18 18:00 | 0.8513 | 0.28334 | 1.4079
2006-06-18 19:00 | 0.84455 | 0.29199 | 1.4281
2006-06-18 20:00 | 0.84424 | 0.29793 | 1.441
2006-06-18 21:00 | 0.83912 | 0.29457 | 1.4418
2006-06-18 22:00 | 0.81559 | 0.28731 | 1.4296
2006-06-18 23:00 | 0.74964 | 0.28534 | 1.3992
2006-06-19 | 0.61225 | 0.31743 | 1.3603
2006-06-19 01:00 | 0.36197 | 0.41534 | 1.3198
2006-06-19 02:00 | 0.050507 | 0.51379 | 1.2545
2006-06-19 03:00 | 4.18e-06 | 0.53547 | 1.174
2006-06-19 04:00 | 0 | 0.51862 | 1.0953
2006-06-19 05:00 | 0 | 0.49497 | 1.0289
2006-06-19 06:00 | 0 | 0.4753 | 0.97486
2006-06-19 07:00 | 0 | 0.45343 | 0.93925
2006-06-19 08:00 | 0 | 0.43222 | 0.921
2006-06-19 09:00 | 0 | 0.39869 | 0.92764
2006-06-19 10:00 | 0 | 0.35782 | 0.95791
2006-06-19 11:00 | 2.23e-05 | 0.28398 | 1.0021
2006-06-19 12:00 | 0.14933 | 0.17321 | 1.0568
2006-06-19 13:00 | 0.52711 | 0.18418 | 1.1141
2006-06-19 14:00 | 0.70728 | 0.22171 | 1.1736
2006-06-19 15:00 | 0.79956 | 0.22803 | 1.229
2006-06-19 16:00 | 0.84515 | 0.22834 | 1.2746
2006-06-19 17:00 | 0.85295 | 0.23958 | 1.3122
2006-06-19 18:00 | 0.84696 | 0.26008 | 1.3373
2006-06-19 19:00 | 0.83983 | 0.28335 | 1.351
2006-06-19 20:00 | 0.83895 | 0.30556 | 1.3592
2006-06-19 21:00 | 0.83179 | 0.32526 | 1.3584
2006-06-19 22:00 | 0.81156 | 0.34125 | 1.3477
2006-06-19 23:00 | 0.74417 | 0.36176 | 1.3227
2006-06-20 | 0.60951 | 0.4033 | 1.2862
2006-06-20 01:00 | 0.3645 | 0.48392 | 1.2555
2006-06-20 02:00 | 0.049066 | 0.56137 | 1.1994
2006-06-20 03:00 | 4.48e-06 | 0.57313 | 1.1281
2006-06-20 04:00 | 0 | 0.5504 | 1.0566
2006-06-20 05:00 | 0 | 0.51862 | 0.97964
2006-06-20 06:00 | 0 | 0.48854 | 0.92784
2006-06-20 07:00 | 0 | 0.46693 | 0.89345
2006-06-20 08:00 | 0 | 0.44808 | 0.87679
2006-06-20 09:00 | 0 | 0.42401 | 0.88356
2006-06-20 10:00 | 0 | 0.40269 | 0.91142
2006-06-20 11:00 | 2.12e-05 | 0.3409 | 0.95584
2006-06-20 12:00 | 0.15537 | 0.22549 | 1.0046
2006-06-20 13:00 | 0.53591 | 0.24633 | 1.0567
2006-06-20 14:00 | 0.70148 | 0.29455 | 1.1142
2006-06-20 15:00 | 0.80097 | 0.28695 | 1.169
2006-06-20 16:00 | 0.8356 | 0.27552 | 1.216
2006-06-20 17:00 | 0.85383 | 0.27487 | 1.2577
2006-06-20 18:00 | 0.84783 | 0.28593 | 1.2909
2006-06-20 19:00 | 0.84049 | 0.30175 | 1.3014
2006-06-20 20:00 | 0.83951 | 0.31591 | 1.3008
2006-06-20 21:00 | 0.83256 | 0.33153 | 1.3268
2006-06-20 22:00 | 0.8057 | 0.34725 | 1.317
2006-06-20 23:00 | 0.73615 | 0.36296 | 1.2939
2006-06-21 | 0.59486 | 0.39647 | 1.2642
2006-06-21 01:00 | 0.3541 | 0.47777 | 1.2343
2006-06-21 02:00 | 0.050995 | 0.56222 | 1.1803
2006-06-21 03:00 | 4.75e-06 | 0.58582 | 1.1074
2006-06-21 04:00 | 0 | 0.58506 | 1.0332
2006-06-21 05:00 | 0 | 0.57649 | 0.97572
2006-06-21 06:00 | 0 | 0.56092 | 0.92616
2006-06-21 07:00 | 0 | 0.54385 | 0.89127
2006-06-21 08:00 | 0 | 0.52705 | 0.8764
2006-06-21 09:00 | 0 | 0.50067 | 0.8816
2006-06-21 10:00 | 0 | 0.46653 | 0.90974
2006-06-21 11:00 | 2.05e-05 | 0.38515 | 0.95192
2006-06-21 12:00 | 0.14899 | 0.30589 | 1.0003
2006-06-21 13:00 | 0.51016 | 0.36275 | 1.052
2006-06-21 14:00 | 0.68614 | 0.38797 | 1.1065
2006-06-21 15:00 | 0.79386 | 0.37882 | 1.1546
2006-06-21 16:00 | 0.82636 | 0.36332 | 1.1941
2006-06-21 17:00 | 0.84586 | 0.35245 | 1.2306
2006-06-21 18:00 | 0.83889 | 0.34831 | 1.261
2006-06-21 19:00 | 0.82995 | 0.34888 | 1.2834
2006-06-21 20:00 | 0.82707 | 0.35581 | 1.3012
2006-06-21 21:00 | 0.81828 | 0.36514 | 1.3085
2006-06-21 22:00 | 0.78663 | 0.37574 | 1.2989
2006-06-21 23:00 | 0.70899 | 0.39195 | 1.2759
2006-06-22 | 0.55612 | 0.42904 | 1.2482
2006-06-22 01:00 | 0.32915 | 0.49723 | 1.219
2006-06-22 02:00 | 0.049181 | 0.56008 | 1.164
2006-06-22 03:00 | 4.77e-06 | 0.56593 | 1.0924
2006-06-22 04:00 | 0 | 0.53625 | 1.022
2006-06-22 05:00 | 0 | 0.50237 | 0.96237
2006-06-22 06:00 | 0 | 0.46952 | 0.91328
2006-06-22 07:00 | 0 | 0.43597 | 0.88215
2006-06-22 08:00 | 0 | 0.41084 | 0.86726
2006-06-22 09:00 | 0 | 0.37102 | 0.87231
2006-06-22 10:00 | 0 | 0.31037 | 0.89643
2006-06-22 11:00 | 3e-06 | 0.21813 | 0.93234
2006-06-22 12:00 | 0.11332 | 0.14 | 0.97863
2006-06-22 13:00 | 0.45729 | 0.1219 | 1.0307
2006-06-22 14:00 | 0.64136 | 0.12658 | 1.0851
2006-06-22 15:00 | 0.75352 | 0.11932 | 1.134
2006-06-22 16:00 | 0.79999 | 0.10856 | 1.1775
2006-06-22 17:00 | 0.81575 | 0.10103 | 1.2147
2006-06-22 18:00 | 0.81219 | 0.097698 | 1.2441
2006-06-22 19:00 | 0.80414 | 0.0964 | 1.2651
2006-06-22 20:00 | 0.79704 | 0.096468 | 1.276
2006-06-22 21:00 | 0.77966 | 0.098424 | 1.276
2006-06-22 22:00 | 0.74435 | 0.10406 | 1.2624
2006-06-22 23:00 | 0.66724 | 0.11731 | 1.2408
2006-06-23 | 0.52231 | 0.14355 | 1.2134
2006-06-23 01:00 | 0.30799 | 0.19995 | 1.1843
2006-06-23 02:00 | 0.046675 | 0.26866 | 1.1319
2006-06-23 03:00 | 4.51e-06 | 0.29017 | 1.0633
2006-06-23 04:00 | 0 | 0.27659 | 1.0073
2006-06-23 05:00 | 0 | 0.25731 | 0.94593
2006-06-23 06:00 | 0 | 0.23995 | 0.89836
2006-06-23 07:00 | 0 | 0.2272 | 0.86172
2006-06-23 08:00 | 0 | 0.21861 | 0.84049
2006-06-23 09:00 | 0 | 0.20164 | 0.83211
2006-06-23 10:00 | 0 | 0.18118 | 0.83308
2006-06-23 11:00 | 1.06e-05 | 0.14212 | 0.8476
2006-06-23 12:00 | 0.12208 | 0.080203 | 0.88458
2006-06-23 13:00 | 0.48436 | 0.058498 | 0.93706
2006-06-23 14:00 | 0.65242 | 0.054678 | 0.99145
2006-06-23 15:00 | 0.75272 | 0.046695 | 1.0449
2006-06-23 16:00 | 0.79572 | 0.04045 | 1.0884
2006-06-23 17:00 | 0.81301 | 0.038669 | 1.1226
2006-06-23 18:00 | 0.80963 | 0.040704 | 1.1515
2006-06-23 19:00 | 0.8042 | 0.0457 | 1.1779
2006-06-23 20:00 | 0.80232 | 0.05388 | 1.2001
2006-06-23 21:00 | 0.79237 | 0.065082 | 1.2141
2006-06-23 22:00 | 0.76383 | 0.080378 | 1.2154
2006-06-23 23:00 | 0.6945 | 0.1017 | 1.2
2006-06-24 | 0.54806 | 0.14065 | 1.1737
2006-06-24 01:00 | 0.29518 | 0.22672 | 1.1452
2006-06-24 02:00 | 0.062234 | 0.33553 | 1.0965
2006-06-24 03:00 | 3.95e-06 | 0.3658 | 1.0432
2006-06-24 04:00 | 0 | 0.34678 | 0.99257
2006-06-24 05:00 | 0 | 0.31235 | 0.93357
2006-06-24 06:00 | 0 | 0.2749 | 0.89044
2006-06-24 07:00 | 0 | 0.24124 | 0.85563
2006-06-24 08:00 | 0 | 0.21695 | 0.83147
2006-06-24 09:00 | 0 | 0.18953 | 0.81893
2006-06-24 10:00 | 0 | 0.16499 | 0.8123
2006-06-24 11:00 | 2.16e-05 | 0.12537 | 0.82663
2006-06-24 12:00 | 0.14953 | 0.063056 | 0.86769
2006-06-24 13:00 | 0.46587 | 0.052379 | 0.92917
2006-06-24 14:00 | 0.62422 | 0.060167 | 0.9949
2006-06-24 15:00 | 0.72311 | 0.061928 | 1.0593
2006-06-24 16:00 | 0.77865 | 0.063258 | 1.1164
2006-06-24 17:00 | 0.79519 | 0.06952 | 1.1629
2006-06-24 18:00 | 0.79111 | 0.081366 | 1.1979
2006-06-24 19:00 | 0.78117 | 0.097322 | 1.2245
2006-06-24 20:00 | 0.77299 | 0.11489 | 1.244
2006-06-24 21:00 | 0.75681 | 0.13302 | 1.2564
2006-06-24 22:00 | 0.71771 | 0.15263 | 1.2566
2006-06-24 23:00 | 0.63449 | 0.17245 | 1.2379
2006-06-25 | 0.48558 | 0.19512 | 1.21
2006-06-25 01:00 | 0.26194 | 0.2506 | 1.1781
2006-06-25 02:00 | 0.043453 | 0.31986 | 1.1305
2006-06-25 03:00 | 2.73e-06 | 0.32181 | 1.0627
2006-06-25 04:00 | 0 | 0.29051 | 0.99657
2006-06-25 05:00 | 0 | 0.26257 | 0.94121
2006-06-25 06:00 | 0 | 0.2464 | 0.89241
2006-06-25 07:00 | 0 | 0.23674 | 0.86147
2006-06-25 08:00 | 0 | 0.23499 | 0.84857
2006-06-25 09:00 | 0 | 0.23399 | 0.85692
2006-06-25 10:00 | 0 | 0.22983 | 0.88997
2006-06-25 11:00 | 1.21e-05 | 0.18649 | 0.93656
2006-06-25 12:00 | 0.12454 | 0.11667 | 0.98578
2006-06-25 13:00 | 0.40771 | 0.12812 | 1.0411
2006-06-25 14:00 | 0.57423 | 0.15361 | 1.1008
2006-06-25 15:00 | 0.68132 | 0.16032 | 1.156
2006-06-25 16:00 | 0.73289 | 0.16038 | 1.2072
2006-06-25 17:00 | 0.74803 | 0.16168 | 1.2492
2006-06-25 18:00 | 0.73836 | 0.16708 | 1.2794
2006-06-25 19:00 | 0.72223 | 0.17701 | 1.3007
2006-06-25 20:00 | 0.70337 | 0.19026 | 1.318
2006-06-25 21:00 | 0.66629 | 0.20464 | 1.3254
2006-06-25 22:00 | 0.61703 | 0.21951 | 1.3162
2006-06-25 23:00 | 0.53859 | 0.2315 | 1.2883
2006-06-26 | 0.4119 | 0.2414 | 1.2544
2006-06-26 01:00 | 0.23219 | 0.29699 | 1.2212
2006-06-26 02:00 | 0.041165 | 0.35695 | 1.1651
2006-06-26 03:00 | 2.13e-06 | 0.36862 | 1.0909
2006-06-26 04:00 | 0 | 0.35008 | 1.0176
2006-06-26 05:00 | 0 | 0.32606 | 0.95379
2006-06-26 06:00 | 0 | 0.30343 | 0.90418
2006-06-26 07:00 | 0 | 0.2868 | 0.87291
2006-06-26 08:00 | 0 | 0.27851 | 0.85878
2006-06-26 09:00 | 0 | 0.26661 | 0.86641
2006-06-26 10:00 | 0 | 0.25431 | 0.89384
2006-06-26 11:00 | 1.69e-05 | 0.21324 | 0.93349
2006-06-26 12:00 | 0.12589 | 0.13006 | 0.97952
2006-06-26 13:00 | 0.40036 | 0.12979 | 1.032
2006-06-26 14:00 | 0.56769 | 0.15351 | 1.0907
2006-06-26 15:00 | 0.67449 | 0.14804 | 1.1492
2006-06-26 16:00 | 0.73632 | 0.13901 | 1.1987
2006-06-26 17:00 | 0.75453 | 0.13345 | 1.2431
2006-06-26 18:00 | 0.74903 | 0.13079 | 1.2765
2006-06-26 19:00 | 0.73886 | 0.13051 | 1.3041
2006-06-26 20:00 | 0.72833 | 0.13146 | 1.3221
2006-06-26 21:00 | 0.7049 | 0.13213 | 1.3271
2006-06-26 22:00 | 0.66637 | 0.1335 | 1.3182
2006-06-26 23:00 | 0.5889 | 0.13695 | 1.2961
2006-06-27 | 0.45441 | 0.14868 | 1.2656
2006-06-27 01:00 | 0.25129 | 0.19662 | 1.234
2006-06-27 02:00 | 0.035741 | 0.271 | 1.1772
2006-06-27 03:00 | 2.61e-06 | 0.31078 | 1.1067
2006-06-27 04:00 | 0 | 0.30917 | 1.0375
2006-06-27 05:00 | 0 | 0.29488 | 0.96762
2006-06-27 06:00 | 0 | 0.27724 | 0.91571
2006-06-27 07:00 | 0 | 0.26372 | 0.88323
2006-06-27 08:00 | 0 | 0.2558 | 0.86866
2006-06-27 09:00 | 0 | 0.24367 | 0.87633
2006-06-27 10:00 | 0 | 0.23318 | 0.90557
2006-06-27 11:00 | 2.04e-05 | 0.18354 | 0.94459
2006-06-27 12:00 | 0.15623 | 0.095155 | 0.99072
2006-06-27 13:00 | 0.43347 | 0.071145 | 1.0463
2006-06-27 14:00 | 0.58025 | 0.075565 | 1.1062
2006-06-27 15:00 | 0.68053 | 0.069554 | 1.1621
2006-06-27 16:00 | 0.73147 | 0.064165 | 1.2131
2006-06-27 17:00 | 0.74839 | 0.061362 | 1.2603
2006-06-27 18:00 | 0.74816 | 0.059842 | 1.3012
2006-06-27 19:00 | 0.73064 | 0.059386 | 1.3303
2006-06-27 20:00 | 0.71261 | 0.059039 | 1.3484
2006-06-27 21:00 | 0.68307 | 0.059652 | 1.3557
2006-06-27 22:00 | 0.63906 | 0.061589 | 1.3484
2006-06-27 23:00 | 0.55422 | 0.067637 | 1.3295
2006-06-28 | 0.41729 | 0.091267 | 1.3001
2006-06-28 01:00 | 0.23295 | 0.16898 | 1.2655
2006-06-28 02:00 | 0.036404 | 0.31065 | 1.2123
2006-06-28 03:00 | 8.1e-08 | 0.37854 | 1.1446
2006-06-28 04:00 | 0 | 0.40028 | 1.0762
2006-06-28 05:00 | 0 | 0.39967 | 0.99991
2006-06-28 06:00 | 0 | 0.39144 | 0.94766
2006-06-28 07:00 | 0 | 0.37581 | 0.91424
2006-06-28 08:00 | 0 | 0.36042 | 0.89596
2006-06-28 09:00 | 0 | 0.3338 | 0.90218
2006-06-28 10:00 | 0 | 0.30407 | 0.92827
2006-06-28 11:00 | 1.8e-05 | 0.25198 | 0.97158
2006-06-28 12:00 | 0.14967 | 0.11898 | 1.0282
2006-06-28 13:00 | 0.4103 | 0.066528 | 1.0926
2006-06-28 14:00 | 0.58433 | 0.088703 | 1.1638
2006-06-28 15:00 | 0.68257 | 0.09651 | 1.2259
2006-06-28 16:00 | 0.72787 | 0.097585 | 1.2807
2006-06-28 17:00 | 0.7344 | 0.10116 | 1.3245
2006-06-28 18:00 | 0.72439 | 0.10642 | 1.3595
2006-06-28 19:00 | 0.70742 | 0.11065 | 1.3826
2006-06-28 20:00 | 0.68569 | 0.114 | 1.399
2006-06-28 21:00 | 0.6505 | 0.11588 | 1.4044
2006-06-28 22:00 | 0.60518 | 0.11981 | 1.3948
2006-06-28 23:00 | 0.52286 | 0.13157 | 1.3694
2006-06-29 | 0.40199 | 0.17445 | 1.3344
2006-06-29 01:00 | 0.21618 | 0.28769 | 1.2989
2006-06-29 02:00 | 0.030577 | 0.40582 | 1.2433
2006-06-29 03:00 | 9.82e-07 | 0.44669 | 1.1664
2006-06-29 04:00 | 0 | 0.45084 | 1.0873
2006-06-29 05:00 | 0 | 0.44152 | 1.0169
2006-06-29 06:00 | 0 | 0.4241 | 0.9637
2006-06-29 07:00 | 0 | 0.40245 | 0.92588
2006-06-29 08:00 | 0 | 0.37895 | 0.90738
2006-06-29 09:00 | 0 | 0.3495 | 0.90992
2006-06-29 10:00 | 0 | 0.3156 | 0.93367
2006-06-29 11:00 | 1.46e-05 | 0.25154 | 0.97678
2006-06-29 12:00 | 0.135 | 0.12485 | 1.0379
2006-06-29 13:00 | 0.41882 | 0.083111 | 1.1077
2006-06-29 14:00 | 0.62202 | 0.1066 | 1.1824
2006-06-29 15:00 | 0.72842 | 0.1197 | 1.2508
2006-06-29 16:00 | 0.77638 | 0.11746 | 1.3118
2006-06-29 17:00 | 0.78479 | 0.11376 | 1.3624
2006-06-29 18:00 | 0.77199 | 0.11173 | 1.4039
2006-06-29 19:00 | 0.75239 | 0.11083 | 1.4348
2006-06-29 20:00 | 0.73265 | 0.11009 | 1.4569
2006-06-29 21:00 | 0.70279 | 0.11025 | 1.4677
2006-06-29 22:00 | 0.66512 | 0.11277 | 1.4572
2006-06-29 23:00 | 0.58851 | 0.12314 | 1.4277
2006-06-30 | 0.46752 | 0.16571 | 1.3846
2006-06-30 01:00 | 0.27158 | 0.3057 | 1.335
2006-06-30 02:00 | 0.047912 | 0.44768 | 1.2721
2006-06-30 03:00 | 2.86e-06 | 0.50775 | 1.2036
2006-06-30 04:00 | 0 | 0.51208 | 1.0862
2006-06-30 05:00 | 0 | 0.49241 | 1.0289
2006-06-30 06:00 | 0 | 0.46765 | 0.99247
2006-06-30 07:00 | 0 | 0.45063 | 0.96248
2006-06-30 08:00 | 0 | 0.43114 | 0.95136
2006-06-30 09:00 | 0 | 0.38853 | 0.95303
2006-06-30 10:00 | 0 | 0.33858 | 0.96221
2006-06-30 11:00 | 1.57e-05 | 0.24825 | 0.9877
2006-06-30 12:00 | 0.13908 | 0.11882 | 1.0376
2006-06-30 13:00 | 0.44481 | 0.084611 | 1.1061
2006-06-30 14:00 | 0.63384 | 0.10897 | 1.1782
2006-06-30 15:00 | 0.73029 | 0.11433 | 1.2412
2006-06-30 16:00 | 0.77228 | 0.10661 | 1.2953
2006-06-30 17:00 | 0.78272 | 0.10393 | 1.324
2006-06-30 18:00 | 0.77444 | 0.10313 | 1.3523
2006-06-30 19:00 | 0.76283 | 0.10278 | 1.363
2006-06-30 20:00 | 0.75161 | 0.10515 | 1.3689
2006-06-30 21:00 | 0.73089 | 0.10971 | 1.3682
2006-06-30 22:00 | 0.69689 | 0.1177 | 1.3512
2006-06-30 23:00 | 0.61137 | 0.137 | 1.3232
2006-07-01 | 0.47718 | 0.19984 | 1.2813
2006-07-01 01:00 | 0.25925 | 0.35671 | 1.2393
2006-07-01 02:00 | 0.049686 | 0.47 | 1.1868
2006-07-01 03:00 | 2.38e-06 | 0.50352 | 1.1173
2006-07-01 04:00 | 0 | 0.50352 | 1.0952
2006-07-01 05:00 | 0 | 0.48745 | 1.0214
2006-07-01 06:00 | 0 | 0.46812 | 0.96595
2006-07-01 07:00 | 0 | 0.45477 | 0.9249
2006-07-01 08:00 | 0 | 0.44384 | 0.89661
2006-07-01 09:00 | 0 | 0.41404 | 0.87812
2006-07-01 10:00 | 0 | 0.37988 | 0.86875
2006-07-01 11:00 | 1.16e-05 | 0.2984 | 0.88894
2006-07-01 12:00 | 0.11915 | 0.17766 | 0.94293
2006-07-01 13:00 | 0.40676 | 0.17149 | 1.0151
2006-07-01 14:00 | 0.62197 | 0.22348 | 1.0909
2006-07-01 15:00 | 0.71639 | 0.23836 | 1.1641
2006-07-01 16:00 | 0.7573 | 0.23859 | 1.2218
2006-07-01 17:00 | 0.76723 | 0.24455 | 1.2725
2006-07-01 18:00 | 0.75545 | 0.25211 | 1.3094
2006-07-01 19:00 | 0.74234 | 0.25967 | 1.3433
2006-07-01 20:00 | 0.73239 | 0.26654 | 1.369
2006-07-01 21:00 | 0.7146 | 0.27398 | 1.3801
2006-07-01 22:00 | 0.68172 | 0.28255 | 1.3788
2006-07-01 23:00 | 0.59778 | 0.29721 | 1.3595
2006-07-02 | 0.46754 | 0.33143 | 1.3263
2006-07-02 01:00 | 0.25525 | 0.42026 | 1.2914
2006-07-02 02:00 | 0.049215 | 0.49059 | 1.2399
2006-07-02 03:00 | 3.19e-06 | 0.497 | 1.168
2006-07-02 04:00 | 0 | 0.48223 | 1.0933
2006-07-02 05:00 | 0 | 0.45888 | 1.0309
2006-07-02 06:00 | 0 | 0.43004 | 0.97828
2006-07-02 07:00 | 0 | 0.40133 | 0.94167
2006-07-02 08:00 | 0 | 0.3705 | 0.92325
2006-07-02 09:00 | 0 | 0.32507 | 0.92873
2006-07-02 10:00 | 0 | 0.28093 | 0.95469
2006-07-02 11:00 | 1.04e-05 | 0.20547 | 0.99864
2006-07-02 12:00 | 0.10035 | 0.11332 | 1.0609
2006-07-02 13:00 | 0.3887 | 0.11384 | 1.1344
2006-07-02 14:00 | 0.59999 | 0.13502 | 1.211
2006-07-02 15:00 | 0.69561 | 0.13328 | 1.2823
2006-07-02 16:00 | 0.72776 | 0.12582 | 1.3416
2006-07-02 17:00 | 0.73028 | 0.12359 | 1.3937
2006-07-02 18:00 | 0.71061 | 0.12574 | 1.434
2006-07-02 19:00 | 0.68367 | 0.13053 | 1.4611
2006-07-02 20:00 | 0.65757 | 0.13554 | 1.4788
2006-07-02 21:00 | 0.61792 | 0.13966 | 1.4851
2006-07-02 22:00 | 0.5644 | 0.14523 | 1.4784
2006-07-02 23:00 | 0.48585 | 0.15383 | 1.4525
2006-07-03 | 0.36705 | 0.18952 | 1.4124
2006-07-03 01:00 | 0.20093 | 0.28427 | 1.3641
2006-07-03 02:00 | 0.043998 | 0.3856 | 1.2978
2006-07-03 03:00 | 2.54e-06 | 0.43204 | 1.2151
2006-07-03 04:00 | 0 | 0.42695 | 1.133
2006-07-03 05:00 | 0 | 0.40032 | 1.0582
2006-07-03 06:00 | 0 | 0.37167 | 1.0008
2006-07-03 07:00 | 0 | 0.34181 | 0.96098
2006-07-03 08:00 | 0 | 0.31264 | 0.93981
2006-07-03 09:00 | 0 | 0.27189 | 0.9414
2006-07-03 10:00 | 0 | 0.23462 | 0.96707
2006-07-03 11:00 | 8.74e-06 | 0.16758 | 1.0119
2006-07-03 12:00 | 0.09248 | 0.087116 | 1.0713
2006-07-03 13:00 | 0.36513 | 0.10602 | 1.1425
2006-07-03 14:00 | 0.56166 | 0.12296 | 1.221
2006-07-03 15:00 | 0.65095 | 0.11028 | 1.2986
2006-07-03 16:00 | 0.69966 | 0.099741 | 1.3633
2006-07-03 17:00 | 0.7088 | 0.099577 | 1.4139
2006-07-03 18:00 | 0.69773 | 0.10658 | 1.4501
2006-07-03 19:00 | 0.67227 | 0.11701 | 1.4676
2006-07-03 20:00 | 0.64082 | 0.12717 | 1.4766
2006-07-03 21:00 | 0.59972 | 0.13738 | 1.4731
2006-07-03 22:00 | 0.54282 | 0.14741 | 1.4578
2006-07-03 23:00 | 0.45322 | 0.16378 | 1.4243
2006-07-04 | 0.33547 | 0.2012 | 1.3804
2006-07-04 01:00 | 0.18191 | 0.28428 | 1.3351
2006-07-04 02:00 | 0.041787 | 0.36576 | 1.2735
2006-07-04 03:00 | 3.24e-06 | 0.3797 | 1.2006
2006-07-04 04:00 | 0 | 0.36751 | 1.1251
2006-07-04 05:00 | 0 | 0.34399 | 1.0556
2006-07-04 06:00 | 0 | 0.31698 | 0.99567
2006-07-04 07:00 | 0 | 0.29309 | 0.95282
2006-07-04 08:00 | 0 | 0.27104 | 0.92353
2006-07-04 09:00 | 0 | 0.24359 | 0.90605
2006-07-04 10:00 | 0 | 0.21044 | 0.90157
2006-07-04 11:00 | 2.68e-06 | 0.13759 | 0.91579
2006-07-04 12:00 | 0.10251 | 0.079116 | 0.96429
2006-07-04 13:00 | 0.3116 | 0.081037 | 1.0394
2006-07-04 14:00 | 0.48951 | 0.07794 | 1.121
2006-07-04 15:00 | 0.5991 | 0.070662 | 1.1996
2006-07-04 16:00 | 0.64687 | 0.069426 | 1.2604
2006-07-04 17:00 | 0.65616 | 0.073622 | 1.3033
2006-07-04 18:00 | 0.64353 | 0.0819 | 1.3302
2006-07-04 19:00 | 0.62488 | 0.091319 | 1.3442
2006-07-04 20:00 | 0.60025 | 0.10043 | 1.3525
2006-07-04 21:00 | 0.55561 | 0.11021 | 1.3538
2006-07-04 22:00 | 0.49087 | 0.12077 | 1.3405
2006-07-04 23:00 | 0.39226 | 0.13467 | 1.3098
2006-07-05 | 0.26907 | 0.16225 | 1.2693
2006-07-05 01:00 | 0.13687 | 0.23184 | 1.2314
2006-07-05 02:00 | 0.030774 | 0.29616 | 1.1876
2006-07-05 03:00 | 1.51e-06 | 0.31477 | 1.1302
2006-07-05 04:00 | 0 | 0.30319 | 1.0688
2006-07-05 05:00 | 0 | 0.28848 | 1.0104
2006-07-05 06:00 | 0 | 0.27483 | 0.96226
2006-07-05 07:00 | 0 | 0.26335 | 0.92698
2006-07-05 08:00 | 0 | 0.25288 | 0.9087
2006-07-05 09:00 | 0 | 0.23332 | 0.9123
2006-07-05 10:00 | 0 | 0.21071 | 0.93835
2006-07-05 11:00 | 2.5e-06 | 0.1591 | 0.98371
2006-07-05 12:00 | 0.062419 | 0.088018 | 1.0452
2006-07-05 13:00 | 0.27528 | 0.089333 | 1.1195
2006-07-05 14:00 | 0.47096 | 0.10707 | 1.2006
2006-07-05 15:00 | 0.5815 | 0.11432 | 1.2743
2006-07-05 16:00 | 0.64509 | 0.11896 | 1.3406
2006-07-05 17:00 | 0.66932 | 0.1254 | 1.3893
2006-07-05 18:00 | 0.65841 | 0.13383 | 1.4247
2006-07-05 19:00 | 0.63074 | 0.14432 | 1.4475
2006-07-05 20:00 | 0.59263 | 0.15714 | 1.4618
2006-07-05 21:00 | 0.53388 | 0.17192 | 1.4678
2006-07-05 22:00 | 0.46718 | 0.18697 | 1.4548
2006-07-05 23:00 | 0.3881 | 0.20366 | 1.4231
2006-07-06 | 0.28573 | 0.23625 | 1.3859
2006-07-06 01:00 | 0.16472 | 0.30675 | 1.3433
2006-07-06 02:00 | 0.041569 | 0.37522 | 1.2782
2006-07-06 03:00 | 2e-06 | 0.39335 | 1.1995
2006-07-06 04:00 | 0 | 0.39269 | 1.1232
2006-07-06 05:00 | 0 | 0.38745 | 1.0532
2006-07-06 06:00 | 0 | 0.38153 | 0.99653
2006-07-06 07:00 | 0 | 0.37616 | 0.95825
2006-07-06 08:00 | 0 | 0.37537 | 0.93723
2006-07-06 09:00 | 0 | 0.36122 | 0.93736
2006-07-06 10:00 | 0 | 0.33658 | 0.95604
2006-07-06 11:00 | 2.39e-06 | 0.27614 | 0.98873
2006-07-06 12:00 | 0.054404 | 0.16612 | 1.0365
2006-07-06 13:00 | 0.29296 | 0.19621 | 1.0957
2006-07-06 14:00 | 0.48388 | 0.23586 | 1.1617
2006-07-06 15:00 | 0.58735 | 0.22425 | 1.2256
2006-07-06 16:00 | 0.63432 | 0.21231 | 1.2788
2006-07-06 17:00 | 0.65185 | 0.2084 | 1.3232
2006-07-06 18:00 | 0.64382 | 0.21085 | 1.3564
2006-07-06 19:00 | 0.62568 | 0.21641 | 1.3741
2006-07-06 20:00 | 0.60348 | 0.22368 | 1.3753
2006-07-06 21:00 | 0.56735 | 0.23036 | 1.3678
2006-07-06 22:00 | 0.51809 | 0.23667 | 1.3443
2006-07-06 23:00 | 0.44014 | 0.2442 | 1.3069
2006-07-07 | 0.32522 | 0.26618 | 1.2637
2006-07-07 01:00 | 0.19002 | 0.35413 | 1.2213
2006-07-07 02:00 | 0.040981 | 0.4342 | 1.1677
2006-07-07 03:00 | 1.62e-06 | 0.46022 | 1.0965
2006-07-07 04:00 | 0 | 0.46067 | 1.0253
2006-07-07 05:00 | 0 | 0.4453 | 0.96183
2006-07-07 06:00 | 0 | 0.42816 | 0.91172
2006-07-07 07:00 | 0 | 0.4193 | 0.87349
2006-07-07 08:00 | 0 | 0.41717 | 0.85096
2006-07-07 09:00 | 0 | 0.40474 | 0.83529
2006-07-07 10:00 | 0 | 0.39064 | 0.83222
2006-07-07 11:00 | 4.84e-06 | 0.33657 | 0.84386
2006-07-07 12:00 | 0.10036 | 0.20997 | 0.88352
2006-07-07 13:00 | 0.35853 | 0.26044 | 0.93277
2006-07-07 14:00 | 0.52557 | 0.32403 | 0.99053
2006-07-07 15:00 | 0.60704 | 0.29557 | 1.0503
2006-07-07 16:00 | 0.65568 | 0.2632 | 1.1042
2006-07-07 17:00 | 0.66883 | 0.24478 | 1.1475
2006-07-07 18:00 | 0.66692 | 0.23735 | 1.1829
2006-07-07 19:00 | 0.65568 | 0.2372 | 1.2093
2006-07-07 20:00 | 0.63816 | 0.2412 | 1.2309
2006-07-07 21:00 | 0.60106 | 0.24781 | 1.245
2006-07-07 22:00 | 0.54471 | 0.25687 | 1.2384
2006-07-07 23:00 | 0.45828 | 0.27189 | 1.2161
2006-07-08 | 0.33511 | 0.30909 | 1.1815
2006-07-08 01:00 | 0.18834 | 0.40591 | 1.1471
2006-07-08 02:00 | 0.040571 | 0.49125 | 1.1019
2006-07-08 03:00 | 2.3e-06 | 0.50479 | 1.039
2006-07-08 04:00 | 0 | 0.49136 | 0.97522
2006-07-08 05:00 | 0 | 0.46514 | 0.91447
2006-07-08 06:00 | 0 | 0.43535 | 0.87108
2006-07-08 07:00 | 0 | 0.40506 | 0.8377
2006-07-08 08:00 | 0 | 0.37481 | 0.81496
2006-07-08 09:00 | 0 | 0.34051 | 0.80212
2006-07-08 10:00 | 0 | 0.31143 | 0.79416
2006-07-08 11:00 | 7.45e-07 | 0.24202 | 0.80186
2006-07-08 12:00 | 0.060921 | 0.13843 | 0.83602
2006-07-08 13:00 | 0.29374 | 0.13664 | 0.89047
2006-07-08 14:00 | 0.49575 | 0.17789 | 0.95208
2006-07-08 15:00 | 0.60361 | 0.17405 | 1.0167
2006-07-08 16:00 | 0.65091 | 0.1635 | 1.0771
2006-07-08 17:00 | 0.6654 | 0.15947 | 1.1317
2006-07-08 18:00 | 0.65824 | 0.15946 | 1.1795
2006-07-08 19:00 | 0.64179 | 0.15965 | 1.2206
2006-07-08 20:00 | 0.61846 | 0.15746 | 1.257
2006-07-08 21:00 | 0.58653 | 0.15562 | 1.2844
2006-07-08 22:00 | 0.53936 | 0.15425 | 1.2931
2006-07-08 23:00 | 0.46199 | 0.15352 | 1.2769
2006-07-09 | 0.35539 | 0.16954 | 1.2435
2006-07-09 01:00 | 0.19851 | 0.24708 | 1.2091
2006-07-09 02:00 | 0.035415 | 0.33507 | 1.1553
2006-07-09 03:00 | 1.37e-06 | 0.37074 | 1.0839
2006-07-09 04:00 | 0 | 0.37303 | 1.0139
2006-07-09 05:00 | 0 | 0.36494 | 0.95168
2006-07-09 06:00 | 0 | 0.3538 | 0.90111
2006-07-09 07:00 | 0 | 0.33868 | 0.86865
2006-07-09 08:00 | 0 | 0.32224 | 0.8554
2006-07-09 09:00 | 0 | 0.29544 | 0.86393
2006-07-09 10:00 | 0 | 0.26398 | 0.88769
2006-07-09 11:00 | 9.88e-07 | 0.19073 | 0.93009
2006-07-09 12:00 | 0.071477 | 0.1169 | 0.98911
2006-07-09 13:00 | 0.36928 | 0.11775 | 1.0575
2006-07-09 14:00 | 0.5683 | 0.1188 | 1.1301
2006-07-09 15:00 | 0.67171 | 0.11233 | 1.2
2006-07-09 16:00 | 0.71248 | 0.1074 | 1.2643
2006-07-09 17:00 | 0.72042 | 0.10592 | 1.3196
2006-07-09 18:00 | 0.70643 | 0.10696 | 1.3688
2006-07-09 19:00 | 0.68654 | 0.10986 | 1.4046
2006-07-09 20:00 | 0.66559 | 0.11396 | 1.433
2006-07-09 21:00 | 0.63552 | 0.11909 | 1.4464
2006-07-09 22:00 | 0.5889 | 0.1263 | 1.444
2006-07-09 23:00 | 0.51095 | 0.13865 | 1.4145
2006-07-10 | 0.39573 | 0.18023 | 1.3663
2006-07-10 01:00 | 0.23635 | 0.27623 | 1.3207
2006-07-10 02:00 | 0.038581 | 0.36686 | 1.2556
2006-07-10 03:00 | 1.3e-06 | 0.39162 | 1.1729
2006-07-10 04:00 | 0 | 0.38354 | 1.089
2006-07-10 05:00 | 0 | 0.3567 | 1.0157
2006-07-10 06:00 | 0 | 0.33069 | 0.95994
2006-07-10 07:00 | 0 | 0.3072 | 0.92183
2006-07-10 08:00 | 0 | 0.28697 | 0.90215
2006-07-10 09:00 | 0 | 0.25542 | 0.9072
2006-07-10 10:00 | 0 | 0.22665 | 0.93506
2006-07-10 11:00 | 8.17e-07 | 0.18212 | 0.97687
2006-07-10 12:00 | 0.077796 | 0.12646 | 1.0349
2006-07-10 13:00 | 0.41699 | 0.12654 | 1.1076
2006-07-10 14:00 | 0.64302 | 0.1295 | 1.1849
2006-07-10 15:00 | 0.74401 | 0.12222 | 1.2611
2006-07-10 16:00 | 0.79186 | 0.11429 | 1.3269
2006-07-10 17:00 | 0.80261 | 0.11309 | 1.3844
2006-07-10 18:00 | 0.7939 | 0.11694 | 1.4291
2006-07-10 19:00 | 0.77839 | 0.12339 | 1.4602
2006-07-10 20:00 | 0.76758 | 0.13077 | 1.4833
2006-07-10 21:00 | 0.74744 | 0.13969 | 1.4903
2006-07-10 22:00 | 0.71169 | 0.15056 | 1.4798
2006-07-10 23:00 | 0.63291 | 0.167 | 1.4476
2006-07-11 | 0.50077 | 0.2027 | 1.4022
2006-07-11 01:00 | 0.30719 | 0.29373 | 1.3544
2006-07-11 02:00 | 0.043948 | 0.39442 | 1.2863
2006-07-11 03:00 | 1.06e-06 | 0.42521 | 1.2013
2006-07-11 04:00 | 0 | 0.41896 | 1.1189
2006-07-11 05:00 | 0 | 0.40426 | 1.0461
2006-07-11 06:00 | 0 | 0.3882 | 0.98806
2006-07-11 07:00 | 0 | 0.37177 | 0.94726
2006-07-11 08:00 | 0 | 0.35536 | 0.92654
2006-07-11 09:00 | 0 | 0.33387 | 0.92768
2006-07-11 10:00 | 0 | 0.30992 | 0.95433
2006-07-11 11:00 | 5.56e-06 | 0.25987 | 0.99331
2006-07-11 12:00 | 0.10904 | 0.18683 | 1.0495
2006-07-11 13:00 | 0.47034 | 0.1869 | 1.1153
2006-07-11 14:00 | 0.68571 | 0.19047 | 1.1885
2006-07-11 15:00 | 0.76971 | 0.17291 | 1.2605
2006-07-11 16:00 | 0.81797 | 0.15524 | 1.3254
2006-07-11 17:00 | 0.82653 | 0.14552 | 1.3808
2006-07-11 18:00 | 0.8189 | 0.14339 | 1.4247
2006-07-11 19:00 | 0.80903 | 0.14562 | 1.4578
2006-07-11 20:00 | 0.80395 | 0.14827 | 1.4772
2006-07-11 21:00 | 0.79115 | 0.15009 | 1.4844
2006-07-11 22:00 | 0.75778 | 0.15428 | 1.4733
2006-07-11 23:00 | 0.6768 | 0.16488 | 1.44
2006-07-12 | 0.54882 | 0.2024 | 1.3954
2006-07-12 01:00 | 0.30589 | 0.32334 | 1.3455
2006-07-12 02:00 | 0.041726 | 0.43964 | 1.278
2006-07-12 03:00 | 7.35e-07 | 0.49279 | 1.1964
2006-07-12 04:00 | 0 | 0.50114 | 1.1184
2006-07-12 05:00 | 0 | 0.48386 | 1.0402
2006-07-12 06:00 | 0 | 0.46149 | 0.98333
2006-07-12 07:00 | 0 | 0.43409 | 0.94189
2006-07-12 08:00 | 0 | 0.39913 | 0.92013
2006-07-12 09:00 | 0 | 0.35944 | 0.92335
2006-07-12 10:00 | 0 | 0.32763 | 0.94817
2006-07-12 11:00 | 3.26e-06 | 0.2757 | 0.98728
2006-07-12 12:00 | 0.10774 | 0.18401 | 1.0392
2006-07-12 13:00 | 0.48744 | 0.15321 | 1.1006
2006-07-12 14:00 | 0.69342 | 0.16395 | 1.1705
2006-07-12 15:00 | 0.77786 | 0.1625 | 1.243
2006-07-12 16:00 | 0.82939 | 0.15683 | 1.3087
2006-07-12 17:00 | 0.8378 | 0.15747 | 1.3663
2006-07-12 18:00 | 0.8316 | 0.16377 | 1.4107
2006-07-12 19:00 | 0.82422 | 0.17528 | 1.4437
2006-07-12 20:00 | 0.82288 | 0.19041 | 1.4631
2006-07-12 21:00 | 0.81662 | 0.20707 | 1.4662
2006-07-12 22:00 | 0.79325 | 0.2245 | 1.4494
2006-07-12 23:00 | 0.71619 | 0.24782 | 1.4143
2006-07-13 | 0.57995 | 0.29127 | 1.3692
2006-07-13 01:00 | 0.32529 | 0.40137 | 1.3261
2006-07-13 02:00 | 0.039344 | 0.50719 | 1.2628
2006-07-13 03:00 | 3.97e-07 | 0.54382 | 1.1853
2006-07-13 04:00 | 0 | 0.54091 | 1.1063
2006-07-13 05:00 | 0 | 0.5227 | 1.0344
2006-07-13 06:00 | 0 | 0.50153 | 0.97773
2006-07-13 07:00 | 0 | 0.48137 | 0.93776
2006-07-13 08:00 | 0 | 0.46196 | 0.91685
2006-07-13 09:00 | 0 | 0.43238 | 0.91863
2006-07-13 10:00 | 0 | 0.39498 | 0.9447
2006-07-13 11:00 | 5.76e-06 | 0.32707 | 0.98252
2006-07-13 12:00 | 0.12981 | 0.23622 | 1.0354
2006-07-13 13:00 | 0.50927 | 0.25192 | 1.0998
2006-07-13 14:00 | 0.67802 | 0.25697 | 1.1732
2006-07-13 15:00 | 0.78286 | 0.24334 | 1.2445
2006-07-13 16:00 | 0.82729 | 0.2312 | 1.3084
2006-07-13 17:00 | 0.83586 | 0.22714 | 1.3656
2006-07-13 18:00 | 0.82972 | 0.23066 | 1.412
2006-07-13 19:00 | 0.82271 | 0.23775 | 1.4442
2006-07-13 20:00 | 0.82239 | 0.24486 | 1.4656
2006-07-13 21:00 | 0.81688 | 0.25011 | 1.4684
2006-07-13 22:00 | 0.79582 | 0.25324 | 1.4546
2006-07-13 23:00 | 0.72479 | 0.25692 | 1.4192
2006-07-14 | 0.5722 | 0.27739 | 1.3721
2006-07-14 01:00 | 0.32515 | 0.37395 | 1.3247
2006-07-14 02:00 | 0.037869 | 0.44872 | 1.2633
2006-07-14 03:00 | 3.66e-07 | 0.44891 | 1.188
2006-07-14 04:00 | 0 | 0.42347 | 1.1094
2006-07-14 05:00 | 0 | 0.38641 | 1.0392
2006-07-14 06:00 | 0 | 0.35153 | 0.98226
2006-07-14 07:00 | 0 | 0.32402 | 0.94108
2006-07-14 08:00 | 0 | 0.30445 | 0.91342
2006-07-14 09:00 | 0 | 0.27218 | 0.90066
2006-07-14 10:00 | 0 | 0.2423 | 0.89794
2006-07-14 11:00 | 5.79e-06 | 0.19582 | 0.91508
2006-07-14 12:00 | 0.11434 | 0.12706 | 0.95823
2006-07-14 13:00 | 0.48717 | 0.097834 | 1.0235
2006-07-14 14:00 | 0.68217 | 0.094903 | 1.1013
2006-07-14 15:00 | 0.78174 | 0.097436 | 1.1755
2006-07-14 16:00 | 0.8206 | 0.10396 | 1.2382
2006-07-14 17:00 | 0.83133 | 0.11739 | 1.2883
2006-07-14 18:00 | 0.82357 | 0.13411 | 1.3285
2006-07-14 19:00 | 0.81576 | 0.1487 | 1.3575
2006-07-14 20:00 | 0.81425 | 0.15755 | 1.3792
2006-07-14 21:00 | 0.80689 | 0.16093 | 1.3871
2006-07-14 22:00 | 0.78189 | 0.16145 | 1.3792
2006-07-14 23:00 | 0.70494 | 0.16339 | 1.3511
2006-07-15 | 0.55884 | 0.1857 | 1.3147
2006-07-15 01:00 | 0.30113 | 0.29777 | 1.2781
2006-07-15 02:00 | 0.034033 | 0.38763 | 1.2259
2006-07-15 03:00 | 2.02e-07 | 0.42357 | 1.1583
2006-07-15 04:00 | 0 | 0.44313 | 1.0873
2006-07-15 05:00 | 0 | 0.45268 | 1.0239
2006-07-15 06:00 | 0 | 0.44514 | 0.97036
2006-07-15 07:00 | 0 | 0.42899 | 0.9305
2006-07-15 08:00 | 0 | 0.40922 | 0.9036
2006-07-15 09:00 | 0 | 0.38113 | 0.88902
2006-07-15 10:00 | 0 | 0.34993 | 0.88202
2006-07-15 11:00 | 4.48e-06 | 0.28611 | 0.88984
2006-07-15 12:00 | 0.094279 | 0.16341 | 0.93242
2006-07-15 13:00 | 0.44486 | 0.097066 | 0.99906
2006-07-15 14:00 | 0.66319 | 0.11047 | 1.0721
2006-07-15 15:00 | 0.74345 | 0.13794 | 1.1439
2006-07-15 16:00 | 0.78634 | 0.14339 | 1.2067
2006-07-15 17:00 | 0.79346 | 0.15118 | 1.2602
2006-07-15 18:00 | 0.78421 | 0.16205 | 1.3041
2006-07-15 19:00 | 0.77446 | 0.17246 | 1.3385
2006-07-15 20:00 | 0.7692 | 0.18256 | 1.3664
2006-07-15 21:00 | 0.75931 | 0.19541 | 1.3865
2006-07-15 22:00 | 0.72943 | 0.21159 | 1.3882
2006-07-15 23:00 | 0.65222 | 0.23014 | 1.369
2006-07-16 | 0.51331 | 0.27624 | 1.3377
2006-07-16 01:00 | 0.27193 | 0.40584 | 1.3039
2006-07-16 02:00 | 0.033021 | 0.51787 | 1.25
2006-07-16 03:00 | 3.02e-08 | 0.56346 | 1.1803
2006-07-16 04:00 | 0 | 0.56916 | 1.1055
2006-07-16 05:00 | 0 | 0.55183 | 1.0385
2006-07-16 06:00 | 0 | 0.52862 | 0.98609
2006-07-16 07:00 | 0 | 0.50557 | 0.95077
2006-07-16 08:00 | 0 | 0.48444 | 0.93524
2006-07-16 09:00 | 0 | 0.45394 | 0.94324
2006-07-16 10:00 | 0 | 0.42115 | 0.97259
2006-07-16 11:00 | 4.97e-06 | 0.3504 | 1.0191
2006-07-16 12:00 | 0.10417 | 0.20285 | 1.0751
2006-07-16 13:00 | 0.42489 | 0.14368 | 1.1448
2006-07-16 14:00 | 0.64386 | 0.16902 | 1.2218
2006-07-16 15:00 | 0.7356 | 0.17903 | 1.2982
2006-07-16 16:00 | 0.781 | 0.17819 | 1.3674
2006-07-16 17:00 | 0.7959 | 0.18122 | 1.4249
2006-07-16 18:00 | 0.79087 | 0.19116 | 1.4649
2006-07-16 19:00 | 0.78345 | 0.20368 | 1.4899
2006-07-16 20:00 | 0.77913 | 0.21602 | 1.5079
2006-07-16 21:00 | 0.76826 | 0.22952 | 1.5137
2006-07-16 22:00 | 0.73797 | 0.24609 | 1.5044
2006-07-16 23:00 | 0.66345 | 0.26647 | 1.4743
2006-07-17 | 0.52363 | 0.3215 | 1.4348
2006-07-17 01:00 | 0.27326 | 0.48128 | 1.3887
2006-07-17 02:00 | 0.029754 | 0.59945 | 1.3191
2006-07-17 03:00 | 0 | 0.63543 | 1.2341
2006-07-17 04:00 | 0 | 0.62613 | 1.1486
2006-07-17 05:00 | 0 | 0.6036 | 1.0775
2006-07-17 06:00 | 0 | 0.5723 | 1.0198
2006-07-17 07:00 | 0 | 0.54152 | 0.97939
2006-07-17 08:00 | 0 | 0.50922 | 0.95995
2006-07-17 09:00 | 0 | 0.47006 | 0.96548
2006-07-17 10:00 | 0 | 0.42881 | 0.993
2006-07-17 11:00 | 2.38e-06 | 0.35052 | 1.0321
2006-07-17 12:00 | 0.095101 | 0.25848 | 1.0835
2006-07-17 13:00 | 0.40607 | 0.25214 | 1.1447
2006-07-17 14:00 | 0.6161 | 0.26833 | 1.2125
2006-07-17 15:00 | 0.71513 | 0.25328 | 1.2808
2006-07-17 16:00 | 0.76222 | 0.23126 | 1.3383
2006-07-17 17:00 | 0.77587 | 0.21616 | 1.3897
2006-07-17 18:00 | 0.77098 | 0.20775 | 1.4219
2006-07-17 19:00 | 0.76044 | 0.20316 | 1.4396
2006-07-17 20:00 | 0.75249 | 0.20054 | 1.4501
2006-07-17 21:00 | 0.73655 | 0.19914 | 1.4534
2006-07-17 22:00 | 0.70705 | 0.19801 | 1.4406
2006-07-17 23:00 | 0.62675 | 0.20379 | 1.4122
2006-07-18 | 0.48251 | 0.23999 | 1.3739
2006-07-18 01:00 | 0.23016 | 0.37524 | 1.331
2006-07-18 02:00 | 0.025677 | 0.51433 | 1.2671
2006-07-18 03:00 | 0 | 0.5472 | 1.1871
2006-07-18 04:00 | 0 | 0.53676 | 1.1079
2006-07-18 05:00 | 0 | 0.50842 | 1.0376
2006-07-18 06:00 | 0 | 0.47557 | 0.98112
2006-07-18 07:00 | 0 | 0.44704 | 0.9417
2006-07-18 08:00 | 0 | 0.42098 | 0.92196
2006-07-18 09:00 | 0 | 0.38008 | 0.92521
2006-07-18 10:00 | 0 | 0.34453 | 0.95128
2006-07-18 11:00 | 1.09e-06 | 0.29624 | 0.98763
2006-07-18 12:00 | 0.065434 | 0.17677 | 1.0327
2006-07-18 13:00 | 0.33328 | 0.14792 | 1.0861
2006-07-18 14:00 | 0.54063 | 0.17137 | 1.1471
2006-07-18 15:00 | 0.64684 | 0.15614 | 1.2074
2006-07-18 16:00 | 0.69703 | 0.14543 | 1.2613
2006-07-18 17:00 | 0.71405 | 0.14021 | 1.3123
2006-07-18 18:00 | 0.71064 | 0.13992 | 1.3537
2006-07-18 19:00 | 0.69972 | 0.14349 | 1.3849
2006-07-18 20:00 | 0.6861 | 0.15028 | 1.4093
2006-07-18 21:00 | 0.65782 | 0.16284 | 1.423
2006-07-18 22:00 | 0.61133 | 0.18102 | 1.4165
2006-07-18 23:00 | 0.51648 | 0.20603 | 1.39
2006-07-19 | 0.36828 | 0.25798 | 1.3476
2006-07-19 01:00 | 0.15953 | 0.43656 | 1.3051
2006-07-19 02:00 | 0.017513 | 0.57769 | 1.2421
2006-07-19 03:00 | 0 | 0.60574 | 1.1621
2006-07-19 04:00 | 0 | 0.59166 | 1.0855
2006-07-19 05:00 | 0 | 0.55513 | 1.0159
2006-07-19 06:00 | 0 | 0.51918 | 0.96142
2006-07-19 07:00 | 0 | 0.48728 | 0.92386
2006-07-19 08:00 | 0 | 0.46088 | 0.90438
2006-07-19 09:00 | 0 | 0.42955 | 0.90829
2006-07-19 10:00 | 0 | 0.39701 | 0.93443
2006-07-19 11:00 | 6.43e-07 | 0.33022 | 0.97171
2006-07-19 12:00 | 0.08742 | 0.21227 | 1.018
2006-07-19 13:00 | 0.34956 | 0.17832 | 1.0741
2006-07-19 14:00 | 0.55374 | 0.19883 | 1.1363
2006-07-19 15:00 | 0.66282 | 0.19434 | 1.202
2006-07-19 16:00 | 0.71524 | 0.1671 | 1.2616
2006-07-19 17:00 | 0.72727 | 0.14973 | 1.3189
2006-07-19 18:00 | 0.71727 | 0.14752 | 1.3667
2006-07-19 19:00 | 0.69926 | 0.15587 | 1.4061
2006-07-19 20:00 | 0.67918 | 0.16977 | 1.4318
2006-07-19 21:00 | 0.64849 | 0.18726 | 1.4415
2006-07-19 22:00 | 0.59884 | 0.20613 | 1.4311
2006-07-19 23:00 | 0.50934 | 0.22765 | 1.4021
2006-07-20 | 0.36443 | 0.28417 | 1.3627
2006-07-20 01:00 | 0.14883 | 0.41172 | 1.3205
2006-07-20 02:00 | 0.019118 | 0.52777 | 1.2576
2006-07-20 03:00 | 0 | 0.56593 | 1.182
2006-07-20 04:00 | 0 | 0.55607 | 1.1051
2006-07-20 05:00 | 0 | 0.52549 | 1.0358
2006-07-20 06:00 | 0 | 0.48903 | 0.98184
2006-07-20 07:00 | 0 | 0.45272 | 0.94312
2006-07-20 08:00 | 0 | 0.41934 | 0.92358
2006-07-20 09:00 | 0 | 0.37699 | 0.92795
2006-07-20 10:00 | 0 | 0.33817 | 0.95248
2006-07-20 11:00 | 0 | 0.27164 | 0.98788
2006-07-20 12:00 | 0.092413 | 0.16783 | 1.0349
2006-07-20 13:00 | 0.37252 | 0.16336 | 1.0903
2006-07-20 14:00 | 0.58285 | 0.17838 | 1.1542
2006-07-20 15:00 | 0.69296 | 0.16991 | 1.2149
2006-07-20 16:00 | 0.74319 | 0.1535 | 1.2678
2006-07-20 17:00 | 0.75702 | 0.14104 | 1.3157
2006-07-20 18:00 | 0.74695 | 0.13333 | 1.3537
2006-07-20 19:00 | 0.72796 | 0.13119 | 1.3792
2006-07-20 20:00 | 0.70968 | 0.13318 | 1.3964
2006-07-20 21:00 | 0.68645 | 0.1386 | 1.4015
2006-07-20 22:00 | 0.64177 | 0.14794 | 1.3871
2006-07-20 23:00 | 0.56192 | 0.16515 | 1.3533
2006-07-21 | 0.4234 | 0.20907 | 1.3147
2006-07-21 01:00 | 0.19023 | 0.31998 | 1.2763
2006-07-21 02:00 | 0.016417 | 0.39993 | 1.2198
2006-07-21 03:00 | 0 | 0.41605 | 1.1493
2006-07-21 04:00 | 0 | 0.40466 | 1.0814
2006-07-21 05:00 | 0 | 0.38225 | 1.0176
2006-07-21 06:00 | 0 | 0.35118 | 0.96567
2006-07-21 07:00 | 0 | 0.31779 | 0.92616
2006-07-21 08:00 | 0 | 0.28804 | 0.90197
2006-07-21 09:00 | 0 | 0.25197 | 0.88991
2006-07-21 10:00 | 0 | 0.21548 | 0.88736
2006-07-21 11:00 | 0 | 0.16768 | 0.89659
2006-07-21 12:00 | 0.083979 | 0.10548 | 0.9299
2006-07-21 13:00 | 0.40504 | 0.093054 | 0.98038
2006-07-21 14:00 | 0.61716 | 0.092165 | 1.0389
2006-07-21 15:00 | 0.71731 | 0.088196 | 1.094
2006-07-21 16:00 | 0.76314 | 0.087694 | 1.1436
2006-07-21 17:00 | 0.77355 | 0.09274 | 1.1856
2006-07-21 18:00 | 0.76706 | 0.10364 | 1.2202
2006-07-21 19:00 | 0.75548 | 0.11888 | 1.2488
2006-07-21 20:00 | 0.74468 | 0.13647 | 1.27
2006-07-21 21:00 | 0.72145 | 0.15229 | 1.2793
2006-07-21 22:00 | 0.67906 | 0.16517 | 1.2743
2006-07-21 23:00 | 0.5952 | 0.18122 | 1.2566
2006-07-22 | 0.46258 | 0.20361 | 1.2283
2006-07-22 01:00 | 0.22446 | 0.2562 | 1.199
2006-07-22 02:00 | 0.024725 | 0.31566 | 1.1508
2006-07-22 03:00 | 0 | 0.3245 | 1.0882
2006-07-22 04:00 | 0 | 0.31415 | 1.0261
2006-07-22 05:00 | 0 | 0.30289 | 0.97071
2006-07-22 06:00 | 0 | 0.29473 | 0.92583
2006-07-22 07:00 | 0 | 0.29076 | 0.89316
2006-07-22 08:00 | 0 | 0.29017 | 0.86806
2006-07-22 09:00 | 0 | 0.28403 | 0.85461
2006-07-22 10:00 | 0 | 0.27794 | 0.85033
2006-07-22 11:00 | 0 | 0.23399 | 0.85133
2006-07-22 12:00 | 0.0888 | 0.15645 | 0.88461
2006-07-22 13:00 | 0.38106 | 0.13752 | 0.93784
2006-07-22 14:00 | 0.60208 | 0.14702 | 1.0012
2006-07-22 15:00 | 0.71376 | 0.14127 | 1.063
2006-07-22 16:00 | 0.75294 | 0.1339 | 1.1229
2006-07-22 17:00 | 0.76068 | 0.12952 | 1.1732
2006-07-22 18:00 | 0.75079 | 0.12658 | 1.214
2006-07-22 19:00 | 0.73374 | 0.12321 | 1.2433
2006-07-22 20:00 | 0.71224 | 0.11884 | 1.2701
2006-07-22 21:00 | 0.68563 | 0.11667 | 1.2903
2006-07-22 22:00 | 0.63963 | 0.11645 | 1.2923
2006-07-22 23:00 | 0.55509 | 0.11717 | 1.2782
2006-07-23 | 0.4229 | 0.12857 | 1.2555
2006-07-23 01:00 | 0.2037 | 0.17726 | 1.2289
2006-07-23 02:00 | 0.019616 | 0.24467 | 1.1771
2006-07-23 03:00 | 0 | 0.27394 | 1.112
2006-07-23 04:00 | 0 | 0.29248 | 1.0459
2006-07-23 05:00 | 0 | 0.29923 | 0.98812
2006-07-23 06:00 | 0 | 0.2984 | 0.94099
2006-07-23 07:00 | 0 | 0.29049 | 0.91086
2006-07-23 08:00 | 0 | 0.27839 | 0.89921
2006-07-23 09:00 | 0 | 0.25346 | 0.908
2006-07-23 10:00 | 0 | 0.22996 | 0.93789
2006-07-23 11:00 | 0 | 0.19101 | 0.97403
2006-07-23 12:00 | 0.078027 | 0.099737 | 1.0201
2006-07-23 13:00 | 0.35548 | 0.065439 | 1.0746
2006-07-23 14:00 | 0.55855 | 0.068962 | 1.1393
2006-07-23 15:00 | 0.6821 | 0.06507 | 1.204
2006-07-23 16:00 | 0.73357 | 0.059145 | 1.2615
2006-07-23 17:00 | 0.7492 | 0.055687 | 1.3165
2006-07-23 18:00 | 0.74432 | 0.055725 | 1.362
2006-07-23 19:00 | 0.73274 | 0.057178 | 1.3943
2006-07-23 20:00 | 0.72462 | 0.059846 | 1.4149
2006-07-23 21:00 | 0.70908 | 0.064917 | 1.4251
2006-07-23 22:00 | 0.6802 | 0.073532 | 1.4168
2006-07-23 23:00 | 0.59457 | 0.089329 | 1.3936
2006-07-24 | 0.44624 | 0.13599 | 1.3643
2006-07-24 01:00 | 0.19956 | 0.27667 | 1.326
2006-07-24 02:00 | 0.017148 | 0.40581 | 1.2664
2006-07-24 03:00 | 0 | 0.4504 | 1.1871
2006-07-24 04:00 | 0 | 0.45658 | 1.1072
2006-07-24 05:00 | 0 | 0.43942 | 1.041
2006-07-24 06:00 | 0 | 0.41493 | 0.98761
2006-07-24 07:00 | 0 | 0.39046 | 0.95039
2006-07-24 08:00 | 0 | 0.36906 | 0.93326
2006-07-24 09:00 | 0 | 0.3431 | 0.93794
2006-07-24 10:00 | 0 | 0.31573 | 0.96654
2006-07-24 11:00 | 0 | 0.25259 | 1.001
2006-07-24 12:00 | 0.085747 | 0.13853 | 1.044
2006-07-24 13:00 | 0.37986 | 0.12162 | 1.0984
2006-07-24 14:00 | 0.58417 | 0.14993 | 1.162
2006-07-24 15:00 | 0.69793 | 0.13344 | 1.2239
2006-07-24 16:00 | 0.75037 | 0.11597 | 1.2795
2006-07-24 17:00 | 0.76138 | 0.11198 | 1.3315
2006-07-24 18:00 | 0.7522 | 0.11989 | 1.3761
2006-07-24 19:00 | 0.73297 | 0.13387 | 1.4121
2006-07-24 20:00 | 0.71452 | 0.14937 | 1.4387
2006-07-24 21:00 | 0.68371 | 0.16577 | 1.4514
2006-07-24 22:00 | 0.63026 | 0.18351 | 1.4451
2006-07-24 23:00 | 0.54039 | 0.20673 | 1.4204
2006-07-25 | 0.40087 | 0.26834 | 1.3872
2006-07-25 01:00 | 0.18496 | 0.41646 | 1.3474
2006-07-25 02:00 | 0.021197 | 0.51011 | 1.2819
2006-07-25 03:00 | 0 | 0.51966 | 1.1965
2006-07-25 04:00 | 0 | 0.50497 | 1.1188
2006-07-25 05:00 | 0 | 0.48133 | 1.049
2006-07-25 06:00 | 0 | 0.44342 | 0.99331
2006-07-25 07:00 | 0 | 0.41141 | 0.95458
2006-07-25 08:00 | 0 | 0.38925 | 0.93397
2006-07-25 09:00 | 0 | 0.361 | 0.9375
2006-07-25 10:00 | 0 | 0.32749 | 0.96294
2006-07-25 11:00 | 0 | 0.27159 | 0.99754
2006-07-25 12:00 | 0.067932 | 0.17201 | 1.0419
2006-07-25 13:00 | 0.37099 | 0.17702 | 1.1019
2006-07-25 14:00 | 0.58973 | 0.19642 | 1.1701
2006-07-25 15:00 | 0.70063 | 0.17307 | 1.237
2006-07-25 16:00 | 0.75617 | 0.15293 | 1.2973
2006-07-25 17:00 | 0.76659 | 0.15213 | 1.3511
2006-07-25 18:00 | 0.75601 | 0.16409 | 1.3965
2006-07-25 19:00 | 0.73987 | 0.1795 | 1.4292
2006-07-25 20:00 | 0.72125 | 0.19158 | 1.4531
2006-07-25 21:00 | 0.6873 | 0.20026 | 1.4643
2006-07-25 22:00 | 0.63633 | 0.20818 | 1.4564
2006-07-25 23:00 | 0.5477 | 0.22233 | 1.4281
2006-07-26 | 0.41102 | 0.2748 | 1.3901
2006-07-26 01:00 | 0.20031 | 0.37266 | 1.3435
2006-07-26 02:00 | 0.022289 | 0.45737 | 1.2758
2006-07-26 03:00 | 0 | 0.47899 | 1.1926
2006-07-26 04:00 | 0 | 0.46498 | 1.1123
2006-07-26 05:00 | 0 | 0.43214 | 1.0396
2006-07-26 06:00 | 0 | 0.39445 | 0.98332
2006-07-26 07:00 | 0 | 0.36381 | 0.9453
2006-07-26 08:00 | 0 | 0.33898 | 0.92466
2006-07-26 09:00 | 0 | 0.31392 | 0.93011
2006-07-26 10:00 | 0 | 0.29125 | 0.95735
2006-07-26 11:00 | 0 | 0.24572 | 0.991
2006-07-26 12:00 | 0.056882 | 0.17784 | 1.036
2006-07-26 13:00 | 0.3337 | 0.15791 | 1.0935
2006-07-26 14:00 | 0.57001 | 0.16497 | 1.1612
2006-07-26 15:00 | 0.67738 | 0.15892 | 1.2318
2006-07-26 16:00 | 0.73473 | 0.14866 | 1.2945
2006-07-26 17:00 | 0.74727 | 0.14458 | 1.3501
2006-07-26 18:00 | 0.74096 | 0.14869 | 1.3932
2006-07-26 19:00 | 0.72609 | 0.15627 | 1.425
2006-07-26 20:00 | 0.7072 | 0.16205 | 1.4454
2006-07-26 21:00 | 0.66875 | 0.16452 | 1.4521
2006-07-26 22:00 | 0.61661 | 0.16725 | 1.4388
2006-07-26 23:00 | 0.52817 | 0.17473 | 1.4058
2006-07-27 | 0.40301 | 0.20623 | 1.3664
2006-07-27 01:00 | 0.197 | 0.29054 | 1.3254
2006-07-27 02:00 | 0.020115 | 0.36846 | 1.2584
2006-07-27 03:00 | 0 | 0.37349 | 1.1756
2006-07-27 04:00 | 0 | 0.34591 | 1.0974
2006-07-27 05:00 | 0 | 0.31259 | 1.0275
2006-07-27 06:00 | 0 | 0.28514 | 0.97291
2006-07-27 07:00 | 0 | 0.26454 | 0.9343
2006-07-27 08:00 | 0 | 0.24858 | 0.91444
2006-07-27 09:00 | 0 | 0.23055 | 0.91694
2006-07-27 10:00 | 0 | 0.21652 | 0.9401
2006-07-27 11:00 | 0 | 0.19604 | 0.97467
2006-07-27 12:00 | 0.067604 | 0.15109 | 1.0238
2006-07-27 13:00 | 0.32546 | 0.13067 | 1.0851
2006-07-27 14:00 | 0.52909 | 0.13825 | 1.1522
2006-07-27 15:00 | 0.64268 | 0.13905 | 1.2163
2006-07-27 16:00 | 0.70928 | 0.13748 | 1.2739
2006-07-27 17:00 | 0.7216 | 0.14186 | 1.3236
2006-07-27 18:00 | 0.71399 | 0.14894 | 1.3617
2006-07-27 19:00 | 0.69968 | 0.15556 | 1.3866
2006-07-27 20:00 | 0.68175 | 0.15992 | 1.4036
2006-07-27 21:00 | 0.65288 | 0.15991 | 1.4054
2006-07-27 22:00 | 0.60744 | 0.16092 | 1.3859
2006-07-27 23:00 | 0.5152 | 0.16746 | 1.3501
2006-07-28 | 0.39449 | 0.19388 | 1.3078
2006-07-28 01:00 | 0.2128 | 0.26825 | 1.2617
2006-07-28 02:00 | 0.019267 | 0.33841 | 1.2023
2006-07-28 03:00 | 0 | 0.37634 | 1.1313
2006-07-28 04:00 | 0 | 0.40601 | 1.0593
2006-07-28 05:00 | 0 | 0.41538 | 0.99507
2006-07-28 06:00 | 0 | 0.40943 | 0.94444
2006-07-28 07:00 | 0 | 0.39631 | 0.90665
2006-07-28 08:00 | 0 | 0.37707 | 0.88222
2006-07-28 09:00 | 0 | 0.34763 | 0.87185
2006-07-28 10:00 | 0 | 0.31508 | 0.87255
2006-07-28 11:00 | 0 | 0.25641 | 0.88405
2006-07-28 12:00 | 0.046369 | 0.1653 | 0.92103
2006-07-28 13:00 | 0.28591 | 0.13371 | 0.97874
2006-07-28 14:00 | 0.50644 | 0.12938 | 1.0454
2006-07-28 15:00 | 0.62509 | 0.12873 | 1.1106
2006-07-28 16:00 | 0.67621 | 0.12897 | 1.1679
2006-07-28 17:00 | 0.70204 | 0.13466 | 1.2165
2006-07-28 18:00 | 0.6934 | 0.14452 | 1.2556
2006-07-28 19:00 | 0.67641 | 0.15808 | 1.2843
2006-07-28 20:00 | 0.65699 | 0.17417 | 1.3033
2006-07-28 21:00 | 0.62301 | 0.19264 | 1.3113
2006-07-28 22:00 | 0.57254 | 0.2151 | 1.3041
2006-07-28 23:00 | 0.48214 | 0.24938 | 1.2761
2006-07-29 | 0.3475 | 0.30719 | 1.2407
2006-07-29 01:00 | 0.17719 | 0.41733 | 1.2056
2006-07-29 02:00 | 0.016003 | 0.48618 | 1.1507
2006-07-29 03:00 | 0 | 0.49472 | 1.0846
2006-07-29 04:00 | 0 | 0.48754 | 1.0171
2006-07-29 05:00 | 0 | 0.47318 | 0.96025
2006-07-29 06:00 | 0 | 0.45334 | 0.91223
2006-07-29 07:00 | 0 | 0.42976 | 0.87686
2006-07-29 08:00 | 0 | 0.40324 | 0.85325
2006-07-29 09:00 | 0 | 0.35797 | 0.83939
2006-07-29 10:00 | 0 | 0.31179 | 0.83436
2006-07-29 11:00 | 0 | 0.24755 | 0.84
2006-07-29 12:00 | 0.045215 | 0.17437 | 0.87059
2006-07-29 13:00 | 0.2632 | 0.1807 | 0.91956
2006-07-29 14:00 | 0.49267 | 0.1936 | 0.98082
2006-07-29 15:00 | 0.62047 | 0.18066 | 1.0431
2006-07-29 16:00 | 0.6814 | 0.16849 | 1.1019
2006-07-29 17:00 | 0.70411 | 0.17388 | 1.1534
2006-07-29 18:00 | 0.69586 | 0.1919 | 1.1968
2006-07-29 19:00 | 0.6762 | 0.21358 | 1.2321
2006-07-29 20:00 | 0.6504 | 0.23476 | 1.2617
2006-07-29 21:00 | 0.60895 | 0.25224 | 1.2819
2006-07-29 22:00 | 0.54875 | 0.26898 | 1.2844
2006-07-29 23:00 | 0.45951 | 0.29345 | 1.265
2006-07-30 | 0.33333 | 0.34365 | 1.2372
2006-07-30 01:00 | 0.16344 | 0.47227 | 1.2089
2006-07-30 02:00 | 0.015059 | 0.55941 | 1.1587
2006-07-30 03:00 | 0 | 0.56038 | 1.0916
2006-07-30 04:00 | 0 | 0.53034 | 1.0235
2006-07-30 05:00 | 0 | 0.49854 | 0.96571
2006-07-30 06:00 | 0 | 0.47142 | 0.91906
2006-07-30 07:00 | 0 | 0.44663 | 0.88819
2006-07-30 08:00 | 0 | 0.42586 | 0.87578
2006-07-30 09:00 | 0 | 0.39702 | 0.88001
2006-07-30 10:00 | 0 | 0.36425 | 0.91211
2006-07-30 11:00 | 0 | 0.30942 | 0.95274
2006-07-30 12:00 | 0.059509 | 0.21628 | 0.99956
2006-07-30 13:00 | 0.31533 | 0.2337 | 1.0506
2006-07-30 14:00 | 0.54565 | 0.25813 | 1.1073
2006-07-30 15:00 | 0.66553 | 0.26293 | 1.1594
2006-07-30 16:00 | 0.72163 | 0.26683 | 1.207
2006-07-30 17:00 | 0.72955 | 0.28259 | 1.2487
2006-07-30 18:00 | 0.71705 | 0.30824 | 1.2814
2006-07-30 19:00 | 0.69858 | 0.33425 | 1.3052
2006-07-30 20:00 | 0.68311 | 0.35804 | 1.3237
2006-07-30 21:00 | 0.65495 | 0.38018 | 1.3321
2006-07-30 22:00 | 0.609 | 0.40021 | 1.3249
2006-07-30 23:00 | 0.52557 | 0.42393 | 1.3037
2006-07-31 | 0.38753 | 0.47498 | 1.2798
2006-07-31 01:00 | 0.1887 | 0.57037 | 1.2484
2006-07-31 02:00 | 0.012258 | 0.62463 | 1.1874
2006-07-31 03:00 | 0 | 0.64085 | 1.1107
2006-07-31 04:00 | 0 | 0.63611 | 1.0397
2006-07-31 05:00 | 0 | 0.62127 | 0.97619
2006-07-31 06:00 | 0 | 0.60259 | 0.92952
2006-07-31 07:00 | 0 | 0.58817 | 0.89724
2006-07-31 08:00 | 0 | 0.57548 | 0.88603
2006-07-31 09:00 | 0 | 0.55099 | 0.89448
2006-07-31 10:00 | 0 | 0.52097 | 0.92534
2006-07-31 11:00 | 0 | 0.46113 | 0.96148
2006-07-31 12:00 | 0.059049 | 0.37648 | 1.002
2006-07-31 13:00 | 0.3066 | 0.46667 | 1.0498
2006-07-31 14:00 | 0.53293 | 0.4994 | 1.1017
2006-07-31 15:00 | 0.65713 | 0.48516 | 1.1515
2006-07-31 16:00 | 0.71466 | 0.46833 | 1.1977
2006-07-31 17:00 | 0.72478 | 0.46808 | 1.2402
2006-07-31 18:00 | 0.71023 | 0.47636 | 1.2726
2006-07-31 19:00 | 0.68718 | 0.4861 | 1.2952
2006-07-31 20:00 | 0.66867 | 0.49503 | 1.3152
2006-07-31 21:00 | 0.63534 | 0.50367 | 1.3249
2006-07-31 22:00 | 0.58653 | 0.50969 | 1.317
2006-07-31 23:00 | 0.50434 | 0.51661 | 1.2971
2006-08-01 | 0.37174 | 0.54445 | 1.2753
2006-08-01 01:00 | 0.19202 | 0.58255 | 1.2418
2006-08-01 02:00 | 0.01145 | 0.59246 | 1.1854
2006-08-01 03:00 | 0 | 0.57119 | 1.1112
2006-08-01 04:00 | 0 | 0.5381 | 1.0384
2006-08-01 05:00 | 0 | 0.50767 | 0.978
2006-08-01 06:00 | 0 | 0.47826 | 0.93148
2006-08-01 07:00 | 0 | 0.45157 | 0.90028
2006-08-01 08:00 | 0 | 0.42505 | 0.88572
2006-08-01 09:00 | 0 | 0.38949 | 0.8946
2006-08-01 10:00 | 0 | 0.35425 | 0.92742
2006-08-01 11:00 | 0 | 0.30038 | 0.96696
2006-08-01 12:00 | 0.044189 | 0.24858 | 1.0088
2006-08-01 13:00 | 0.30923 | 0.31313 | 1.057
2006-08-01 14:00 | 0.56492 | 0.34779 | 1.1137
2006-08-01 15:00 | 0.69065 | 0.33345 | 1.1687
2006-08-01 16:00 | 0.74115 | 0.30647 | 1.2207
2006-08-01 17:00 | 0.74655 | 0.29495 | 1.27
2006-08-01 18:00 | 0.73338 | 0.29728 | 1.3107
2006-08-01 19:00 | 0.72185 | 0.30586 | 1.3447
2006-08-01 20:00 | 0.71213 | 0.31567 | 1.37
2006-08-01 21:00 | 0.69145 | 0.32817 | 1.3816
2006-08-01 22:00 | 0.66048 | 0.34213 | 1.3714
2006-08-01 23:00 | 0.58239 | 0.35679 | 1.3466
2006-08-02 | 0.44602 | 0.39749 | 1.3181
2006-08-02 01:00 | 0.23292 | 0.44082 | 1.2801
2006-08-02 02:00 | 0.011199 | 0.45252 | 1.2185
2006-08-02 03:00 | 0 | 0.43972 | 1.1432
2006-08-02 04:00 | 0 | 0.41559 | 1.068
2006-08-02 05:00 | 0 | 0.39559 | 1.0016
2006-08-02 06:00 | 0 | 0.38125 | 0.95149
2006-08-02 07:00 | 0 | 0.36566 | 0.91571
2006-08-02 08:00 | 0 | 0.351 | 0.9006
2006-08-02 09:00 | 0 | 0.33484 | 0.90939
2006-08-02 10:00 | 0 | 0.32209 | 0.94213
2006-08-02 11:00 | 0 | 0.2862 | 0.97907
2006-08-02 12:00 | 0.042081 | 0.23633 | 1.0194
2006-08-02 13:00 | 0.33576 | 0.27428 | 1.0719
2006-08-02 14:00 | 0.60326 | 0.28361 | 1.1343
2006-08-02 15:00 | 0.72133 | 0.258 | 1.1952
2006-08-02 16:00 | 0.77617 | 0.22884 | 1.2509
2006-08-02 17:00 | 0.77671 | 0.21311 | 1.301
2006-08-02 18:00 | 0.76383 | 0.20822 | 1.3397
2006-08-02 19:00 | 0.75015 | 0.20762 | 1.3676
2006-08-02 20:00 | 0.74171 | 0.20673 | 1.3876
2006-08-02 21:00 | 0.72546 | 0.20772 | 1.3958
2006-08-02 22:00 | 0.69077 | 0.20678 | 1.3821
2006-08-02 23:00 | 0.61179 | 0.20709 | 1.3552
2006-08-03 | 0.4738 | 0.23487 | 1.3236
2006-08-03 01:00 | 0.21879 | 0.2831 | 1.2825
2006-08-03 02:00 | 0.0098699 | 0.2972 | 1.2177
2006-08-03 03:00 | 0 | 0.29283 | 1.1444
2006-08-03 04:00 | 0 | 0.28464 | 1.0716
2006-08-03 05:00 | 0 | 0.27829 | 1.0066
2006-08-03 06:00 | 0 | 0.27297 | 0.95764
2006-08-03 07:00 | 0 | 0.26446 | 0.92222
2006-08-03 08:00 | 0 | 0.25098 | 0.90527
2006-08-03 09:00 | 0 | 0.2254 | 0.91218
2006-08-03 10:00 | 0 | 0.2004 | 0.94054
2006-08-03 11:00 | 0 | 0.16661 | 0.97668
2006-08-03 12:00 | 0.034015 | 0.11313 | 1.0209
2006-08-03 13:00 | 0.31014 | 0.098912 | 1.0747
2006-08-03 14:00 | 0.56938 | 0.10466 | 1.1415
2006-08-03 15:00 | 0.68986 | 0.10689 | 1.2067
2006-08-03 16:00 | 0.73586 | 0.10961 | 1.2645
2006-08-03 17:00 | 0.73718 | 0.11762 | 1.3167
2006-08-03 18:00 | 0.7248 | 0.12845 | 1.3579
2006-08-03 19:00 | 0.70967 | 0.13926 | 1.3868
2006-08-03 20:00 | 0.6959 | 0.14975 | 1.4052
2006-08-03 21:00 | 0.67173 | 0.15929 | 1.4115
2006-08-03 22:00 | 0.634 | 0.16803 | 1.3966
2006-08-03 23:00 | 0.54407 | 0.18164 | 1.3646
2006-08-04 | 0.41443 | 0.22189 | 1.3255
2006-08-04 01:00 | 0.20621 | 0.31458 | 1.2839
2006-08-04 02:00 | 0.0080969 | 0.38831 | 1.2221
2006-08-04 03:00 | 0 | 0.40471 | 1.1512
2006-08-04 04:00 | 0 | 0.39929 | 1.0778
2006-08-04 05:00 | 0 | 0.38342 | 1.0125
2006-08-04 06:00 | 0 | 0.36462 | 0.96104
2006-08-04 07:00 | 0 | 0.34498 | 0.92127
2006-08-04 08:00 | 0 | 0.32771 | 0.8968
2006-08-04 09:00 | 0 | 0.30387 | 0.88709
2006-08-04 10:00 | 0 | 0.27645 | 0.88816
2006-08-04 11:00 | 0 | 0.23485 | 0.9028
2006-08-04 12:00 | 0.034288 | 0.15209 | 0.94049
2006-08-04 13:00 | 0.27174 | 0.14417 | 1.0014
2006-08-04 14:00 | 0.49664 | 0.18147 | 1.0722
2006-08-04 15:00 | 0.62044 | 0.18445 | 1.1448
2006-08-04 16:00 | 0.67892 | 0.18317 | 1.2085
2006-08-04 17:00 | 0.68839 | 0.18756 | 1.2622
2006-08-04 18:00 | 0.67726 | 0.19626 | 1.3066
2006-08-04 19:00 | 0.65463 | 0.20571 | 1.3429
2006-08-04 20:00 | 0.62931 | 0.21388 | 1.3719
2006-08-04 21:00 | 0.59642 | 0.22212 | 1.3886
2006-08-04 22:00 | 0.55719 | 0.23156 | 1.3807
2006-08-04 23:00 | 0.47593 | 0.24593 | 1.3532
2006-08-05 | 0.36017 | 0.28686 | 1.3161
2006-08-05 01:00 | 0.18015 | 0.37416 | 1.2777
2006-08-05 02:00 | 0.0088717 | 0.43076 | 1.2193
2006-08-05 03:00 | 0 | 0.44916 | 1.1503
2006-08-05 04:00 | 0 | 0.45008 | 1.0836
2006-08-05 05:00 | 0 | 0.4407 | 1.0127
2006-08-05 06:00 | 0 | 0.42697 | 0.95898
2006-08-05 07:00 | 0 | 0.40791 | 0.91945
2006-08-05 08:00 | 0 | 0.39651 | 0.89189
2006-08-05 09:00 | 0 | 0.37876 | 0.87856
2006-08-05 10:00 | 0 | 0.35586 | 0.87194
2006-08-05 11:00 | 0 | 0.31843 | 0.88122
2006-08-05 12:00 | 0.0525 | 0.21599 | 0.92241
2006-08-05 13:00 | 0.3564 | 0.18504 | 0.99086
2006-08-05 14:00 | 0.58647 | 0.23739 | 1.0738
2006-08-05 15:00 | 0.70158 | 0.24852 | 1.1556
2006-08-05 16:00 | 0.76352 | 0.2388 | 1.229
2006-08-05 17:00 | 0.76958 | 0.22958 | 1.2908
2006-08-05 18:00 | 0.75407 | 0.22434 | 1.3386
2006-08-05 19:00 | 0.73249 | 0.22266 | 1.3765
2006-08-05 20:00 | 0.71221 | 0.22133 | 1.4062
2006-08-05 21:00 | 0.6809 | 0.22127 | 1.4226
2006-08-05 22:00 | 0.63487 | 0.22305 | 1.421
2006-08-05 23:00 | 0.54628 | 0.23526 | 1.398
2006-08-06 | 0.42188 | 0.29501 | 1.3665
2006-08-06 01:00 | 0.20883 | 0.41454 | 1.3311
2006-08-06 02:00 | 0.0090323 | 0.47761 | 1.2681
2006-08-06 03:00 | 0 | 0.48072 | 1.1915
2006-08-06 04:00 | 0 | 0.46414 | 1.1122
2006-08-06 05:00 | 0 | 0.43669 | 1.0433
2006-08-06 06:00 | 0 | 0.40636 | 0.98929
2006-08-06 07:00 | 0 | 0.37277 | 0.95396
2006-08-06 08:00 | 0 | 0.34414 | 0.93651
2006-08-06 09:00 | 0 | 0.30418 | 0.94413
2006-08-06 10:00 | 0 | 0.26616 | 0.97455
2006-08-06 11:00 | 0 | 0.22029 | 1.0146
2006-08-06 12:00 | 0.0533 | 0.12906 | 1.0686
2006-08-06 13:00 | 0.38835 | 0.11832 | 1.14
2006-08-06 14:00 | 0.61152 | 0.14379 | 1.2198
2006-08-06 15:00 | 0.72929 | 0.14044 | 1.2973
2006-08-06 16:00 | 0.77987 | 0.12896 | 1.3643
2006-08-06 17:00 | 0.77939 | 0.12429 | 1.4202
2006-08-06 18:00 | 0.76555 | 0.12694 | 1.4601
2006-08-06 19:00 | 0.74827 | 0.13419 | 1.4897
2006-08-06 20:00 | 0.73368 | 0.14335 | 1.5076
2006-08-06 21:00 | 0.70845 | 0.15472 | 1.515
2006-08-06 22:00 | 0.6659 | 0.16817 | 1.5067
2006-08-06 23:00 | 0.57153 | 0.18622 | 1.4801
2006-08-07 | 0.42301 | 0.23961 | 1.4438
2006-08-07 01:00 | 0.2027 | 0.3533 | 1.3974
2006-08-07 02:00 | 0.0079804 | 0.42025 | 1.3208
2006-08-07 03:00 | 0 | 0.42318 | 1.2359
2006-08-07 04:00 | 0 | 0.40195 | 1.1533
2006-08-07 05:00 | 0 | 0.37329 | 1.0783
2006-08-07 06:00 | 0 | 0.34243 | 1.0195
2006-08-07 07:00 | 0 | 0.31021 | 0.97783
2006-08-07 08:00 | 0 | 0.28374 | 0.95755
2006-08-07 09:00 | 0 | 0.25941 | 0.96412
2006-08-07 10:00 | 0 | 0.23847 | 0.9963
2006-08-07 11:00 | 0 | 0.20354 | 1.0356
2006-08-07 12:00 | 0.039599 | 0.12594 | 1.0804
2006-08-07 13:00 | 0.37733 | 0.088919 | 1.1397
2006-08-07 14:00 | 0.61769 | 0.099645 | 1.2095
2006-08-07 15:00 | 0.73522 | 0.10147 | 1.2831
2006-08-07 16:00 | 0.79503 | 0.099854 | 1.3494
2006-08-07 17:00 | 0.79916 | 0.10303 | 1.4052
2006-08-07 18:00 | 0.78493 | 0.10968 | 1.4446
2006-08-07 19:00 | 0.76607 | 0.11745 | 1.4706
2006-08-07 20:00 | 0.7514 | 0.12538 | 1.4851
2006-08-07 21:00 | 0.722 | 0.13554 | 1.4855
2006-08-07 22:00 | 0.67385 | 0.1501 | 1.4701
2006-08-07 23:00 | 0.57741 | 0.17572 | 1.4397
2006-08-08 | 0.43254 | 0.22701 | 1.4059
2006-08-08 01:00 | 0.20109 | 0.31883 | 1.3612
2006-08-08 02:00 | 0.0059253 | 0.3715 | 1.2884
2006-08-08 03:00 | 0 | 0.38657 | 1.2087
2006-08-08 04:00 | 0 | 0.39231 | 1.1288
2006-08-08 05:00 | 0 | 0.39142 | 1.0564
2006-08-08 06:00 | 0 | 0.38444 | 1.0019
2006-08-08 07:00 | 0 | 0.36988 | 0.96404
2006-08-08 08:00 | 0 | 0.35434 | 0.94498
2006-08-08 09:00 | 0 | 0.32543 | 0.95154
2006-08-08 10:00 | 0 | 0.29249 | 0.98396
2006-08-08 11:00 | 0 | 0.24363 | 1.0221
2006-08-08 12:00 | 0.059861 | 0.1625 | 1.0668
2006-08-08 13:00 | 0.40932 | 0.13768 | 1.1235
2006-08-08 14:00 | 0.58719 | 0.15016 | 1.1923
2006-08-08 15:00 | 0.72378 | 0.14014 | 1.2625
2006-08-08 16:00 | 0.79457 | 0.1309 | 1.3252
2006-08-08 17:00 | 0.80079 | 0.12847 | 1.3803
2006-08-08 18:00 | 0.78958 | 0.1283 | 1.4247
2006-08-08 19:00 | 0.77572 | 0.12734 | 1.4547
2006-08-08 20:00 | 0.77038 | 0.12484 | 1.475
2006-08-08 21:00 | 0.75642 | 0.12354 | 1.4827
2006-08-08 22:00 | 0.72101 | 0.12598 | 1.4693
2006-08-08 23:00 | 0.61906 | 0.13901 | 1.4368
2006-08-09 | 0.46391 | 0.19278 | 1.4004
2006-08-09 01:00 | 0.18333 | 0.34283 | 1.3536
2006-08-09 02:00 | 0.0050607 | 0.42231 | 1.2813
2006-08-09 03:00 | 0 | 0.42511 | 1.1993
2006-08-09 04:00 | 0 | 0.41486 | 1.1144
2006-08-09 05:00 | 0 | 0.39934 | 1.0425
2006-08-09 06:00 | 0 | 0.3809 | 0.98862
2006-08-09 07:00 | 0 | 0.36196 | 0.95103
2006-08-09 08:00 | 0 | 0.34605 | 0.93304
2006-08-09 09:00 | 0 | 0.3224 | 0.94143
2006-08-09 10:00 | 0 | 0.29631 | 0.97261
2006-08-09 11:00 | 0 | 0.25557 | 1.0102
2006-08-09 12:00 | 0.035404 | 0.17623 | 1.0568
2006-08-09 13:00 | 0.31166 | 0.13539 | 1.114
2006-08-09 14:00 | 0.55564 | 0.1286 | 1.1824
2006-08-09 15:00 | 0.68162 | 0.11043 | 1.2532
2006-08-09 16:00 | 0.75511 | 0.088875 | 1.3177
2006-08-09 17:00 | 0.76383 | 0.077448 | 1.3764
2006-08-09 18:00 | 0.75208 | 0.073957 | 1.4251
2006-08-09 19:00 | 0.73455 | 0.073966 | 1.4608
2006-08-09 20:00 | 0.7215 | 0.075298 | 1.4849
2006-08-09 21:00 | 0.69558 | 0.078765 | 1.4868
2006-08-09 22:00 | 0.64422 | 0.086838 | 1.4694
2006-08-09 23:00 | 0.54836 | 0.10472 | 1.4315
2006-08-10 | 0.39154 | 0.15978 | 1.3921
2006-08-10 01:00 | 0.16804 | 0.30912 | 1.3466
2006-08-10 02:00 | 0.0046264 | 0.41024 | 1.2728
2006-08-10 03:00 | 0 | 0.43223 | 1.1899
2006-08-10 04:00 | 0 | 0.41957 | 1.1123
2006-08-10 05:00 | 0 | 0.39482 | 1.041
2006-08-10 06:00 | 0 | 0.36269 | 0.98462
2006-08-10 07:00 | 0 | 0.33201 | 0.94687
2006-08-10 08:00 | 0 | 0.30912 | 0.9285
2006-08-10 09:00 | 0 | 0.28434 | 0.93469
2006-08-10 10:00 | 0 | 0.26132 | 0.96443
2006-08-10 11:00 | 0 | 0.23426 | 1.0029
2006-08-10 12:00 | 0.040467 | 0.16225 | 1.0476
2006-08-10 13:00 | 0.34612 | 0.14815 | 1.1053
2006-08-10 14:00 | 0.58286 | 0.15192 | 1.1698
2006-08-10 15:00 | 0.70648 | 0.1239 | 1.2363
2006-08-10 16:00 | 0.77345 | 0.093196 | 1.293
2006-08-10 17:00 | 0.77787 | 0.076403 | 1.3413
2006-08-10 18:00 | 0.76694 | 0.070179 | 1.381
2006-08-10 19:00 | 0.75182 | 0.069422 | 1.4074
2006-08-10 20:00 | 0.74027 | 0.071122 | 1.4233
2006-08-10 21:00 | 0.72542 | 0.07541 | 1.4254
2006-08-10 22:00 | 0.68101 | 0.085044 | 1.4014
2006-08-10 23:00 | 0.57956 | 0.10577 | 1.3608
2006-08-11 | 0.41824 | 0.15515 | 1.3199
2006-08-11 01:00 | 0.16911 | 0.28265 | 1.2779
2006-08-11 02:00 | 0.0040669 | 0.38186 | 1.2155
2006-08-11 03:00 | 0 | 0.41397 | 1.1457
2006-08-11 04:00 | 0 | 0.41098 | 1.0727
2006-08-11 05:00 | 0 | 0.39412 | 1.007
2006-08-11 06:00 | 0 | 0.37098 | 0.95571
2006-08-11 07:00 | 0 | 0.34977 | 0.91726
2006-08-11 08:00 | 0 | 0.33009 | 0.89376
2006-08-11 09:00 | 0 | 0.30747 | 0.88433
2006-08-11 10:00 | 0 | 0.28377 | 0.88748
2006-08-11 11:00 | 0 | 0.25225 | 0.89977
2006-08-11 12:00 | 0.035529 | 0.20231 | 0.93446
2006-08-11 13:00 | 0.30149 | 0.14999 | 0.98769
2006-08-11 14:00 | 0.55063 | 0.14138 | 1.0508
2006-08-11 15:00 | 0.67441 | 0.14677 | 1.116
2006-08-11 16:00 | 0.72445 | 0.14514 | 1.1736
2006-08-11 17:00 | 0.73805 | 0.14448 | 1.2194
2006-08-11 18:00 | 0.72601 | 0.14698 | 1.2524
2006-08-11 19:00 | 0.70752 | 0.15215 | 1.2782
2006-08-11 20:00 | 0.68622 | 0.16043 | 1.2967
2006-08-11 21:00 | 0.65893 | 0.17751 | 1.3015
2006-08-11 22:00 | 0.60921 | 0.20434 | 1.2917
2006-08-11 23:00 | 0.51242 | 0.24431 | 1.266
2006-08-12 | 0.35858 | 0.3124 | 1.2329
2006-08-12 01:00 | 0.14443 | 0.45022 | 1.1984
2006-08-12 02:00 | 0.0036225 | 0.50853 | 1.1443
2006-08-12 03:00 | 0 | 0.48839 | 1.0857
2006-08-12 04:00 | 0 | 0.45295 | 1.0257
2006-08-12 05:00 | 0 | 0.41817 | 0.96102
2006-08-12 06:00 | 0 | 0.38183 | 0.91578
2006-08-12 07:00 | 0 | 0.35087 | 0.87926
2006-08-12 08:00 | 0 | 0.32944 | 0.85698
2006-08-12 09:00 | 0 | 0.30062 | 0.8467
2006-08-12 10:00 | 0 | 0.27666 | 0.846
2006-08-12 11:00 | 0 | 0.24415 | 0.85153
2006-08-12 12:00 | 0.028287 | 0.19396 | 0.88713
2006-08-12 13:00 | 0.24022 | 0.19937 | 0.94603
2006-08-12 14:00 | 0.49628 | 0.21943 | 1.0148
2006-08-12 15:00 | 0.62891 | 0.21801 | 1.0857
2006-08-12 16:00 | 0.69579 | 0.2107 | 1.1507
2006-08-12 17:00 | 0.71039 | 0.20611 | 1.2039
2006-08-12 18:00 | 0.69991 | 0.20892 | 1.2442
2006-08-12 19:00 | 0.68142 | 0.2163 | 1.2725
2006-08-12 20:00 | 0.66164 | 0.22481 | 1.2926
2006-08-12 21:00 | 0.62839 | 0.23299 | 1.3038
2006-08-12 22:00 | 0.58047 | 0.24416 | 1.3006
2006-08-12 23:00 | 0.49588 | 0.26289 | 1.2804
2006-08-13 | 0.36381 | 0.31821 | 1.2533
2006-08-13 01:00 | 0.17029 | 0.42474 | 1.2196
2006-08-13 02:00 | 0.0030185 | 0.46355 | 1.1592
2006-08-13 03:00 | 0 | 0.45156 | 1.0912
2006-08-13 04:00 | 0 | 0.42189 | 1.0249
2006-08-13 05:00 | 0 | 0.39145 | 0.96488
2006-08-13 06:00 | 0 | 0.36454 | 0.92002
2006-08-13 07:00 | 0 | 0.34319 | 0.8912
2006-08-13 08:00 | 0 | 0.32058 | 0.87959
2006-08-13 09:00 | 0 | 0.29824 | 0.89437
2006-08-13 10:00 | 0 | 0.27671 | 0.92999
2006-08-13 11:00 | 0 | 0.24265 | 0.96964
2006-08-13 12:00 | 0.028433 | 0.18459 | 1.0108
2006-08-13 13:00 | 0.31895 | 0.21373 | 1.0651
2006-08-13 14:00 | 0.56046 | 0.24492 | 1.1272
2006-08-13 15:00 | 0.6928 | 0.22431 | 1.1909
2006-08-13 16:00 | 0.74803 | 0.20395 | 1.2498
2006-08-13 17:00 | 0.7516 | 0.19587 | 1.3023
2006-08-13 18:00 | 0.73229 | 0.19617 | 1.3442
2006-08-13 19:00 | 0.70666 | 0.19985 | 1.3716
2006-08-13 20:00 | 0.67843 | 0.20351 | 1.3894
2006-08-13 21:00 | 0.63846 | 0.2087 | 1.3951
2006-08-13 22:00 | 0.58016 | 0.21399 | 1.383
2006-08-13 23:00 | 0.4818 | 0.22096 | 1.3544
2006-08-14 | 0.34052 | 0.24802 | 1.3217
2006-08-14 01:00 | 0.16195 | 0.31941 | 1.2797
2006-08-14 02:00 | 0.0025217 | 0.34094 | 1.2095
2006-08-14 03:00 | 0 | 0.33654 | 1.1308
2006-08-14 04:00 | 0 | 0.32288 | 1.0528
2006-08-14 05:00 | 0 | 0.31223 | 0.9856
2006-08-14 06:00 | 0 | 0.31125 | 0.93554
2006-08-14 07:00 | 0 | 0.30849 | 0.90278
2006-08-14 08:00 | 0 | 0.30066 | 0.8892
2006-08-14 09:00 | 0 | 0.28269 | 0.90001
2006-08-14 10:00 | 0 | 0.26557 | 0.93513
2006-08-14 11:00 | 0 | 0.23405 | 0.97443
2006-08-14 12:00 | 0.015197 | 0.16331 | 1.0161
2006-08-14 13:00 | 0.24418 | 0.17342 | 1.0686
2006-08-14 14:00 | 0.48931 | 0.21531 | 1.1298
2006-08-14 15:00 | 0.6131 | 0.22658 | 1.1957
2006-08-14 16:00 | 0.67984 | 0.22053 | 1.2546
2006-08-14 17:00 | 0.68477 | 0.21418 | 1.3091
2006-08-14 18:00 | 0.67006 | 0.21214 | 1.3529
2006-08-14 19:00 | 0.64541 | 0.21228 | 1.3798
2006-08-14 20:00 | 0.6242 | 0.21117 | 1.3974
2006-08-14 21:00 | 0.59439 | 0.21126 | 1.4044
2006-08-14 22:00 | 0.55584 | 0.21013 | 1.3895
2006-08-14 23:00 | 0.4744 | 0.20847 | 1.3591
2006-08-15 | 0.34948 | 0.24405 | 1.3292
2006-08-15 01:00 | 0.17016 | 0.32295 | 1.2885
2006-08-15 02:00 | 0.002178 | 0.37902 | 1.2181
2006-08-15 03:00 | 0 | 0.39502 | 1.1407
2006-08-15 04:00 | 0 | 0.39004 | 1.0612
2006-08-15 05:00 | 0 | 0.376 | 0.99645
2006-08-15 06:00 | 0 | 0.35985 | 0.94871
2006-08-15 07:00 | 0 | 0.34455 | 0.91801
2006-08-15 08:00 | 0 | 0.32829 | 0.90382
2006-08-15 09:00 | 0 | 0.30593 | 0.91281
2006-08-15 10:00 | 0 | 0.28309 | 0.95155
2006-08-15 11:00 | 0 | 0.25024 | 0.9883
2006-08-15 12:00 | 0.01015 | 0.17336 | 1.0318
2006-08-15 13:00 | 0.1857 | 0.11601 | 1.0864
2006-08-15 14:00 | 0.41207 | 0.13007 | 1.1511
2006-08-15 15:00 | 0.5443 | 0.13583 | 1.2173
2006-08-15 16:00 | 0.61912 | 0.1273 | 1.2801
2006-08-15 17:00 | 0.63369 | 0.12183 | 1.3363
2006-08-15 18:00 | 0.6199 | 0.12045 | 1.3804
2006-08-15 19:00 | 0.59668 | 0.1219 | 1.4148
2006-08-15 20:00 | 0.56847 | 0.12589 | 1.4356
2006-08-15 21:00 | 0.5231 | 0.13521 | 1.4456
2006-08-15 22:00 | 0.46994 | 0.15009 | 1.433
2006-08-15 23:00 | 0.39287 | 0.17646 | 1.4019
2006-08-16 | 0.29099 | 0.23933 | 1.3689
2006-08-16 01:00 | 0.15419 | 0.34311 | 1.3264
2006-08-16 02:00 | 0.0018769 | 0.39837 | 1.2532
2006-08-16 03:00 | 0 | 0.40135 | 1.1727
2006-08-16 04:00 | 0 | 0.38155 | 1.0968
2006-08-16 05:00 | 0 | 0.35749 | 1.0283
2006-08-16 06:00 | 0 | 0.33498 | 0.97801
2006-08-16 07:00 | 0 | 0.3106 | 0.94376
2006-08-16 08:00 | 0 | 0.29007 | 0.92896
2006-08-16 09:00 | 0 | 0.27195 | 0.9405
2006-08-16 10:00 | 0 | 0.25528 | 0.97788
2006-08-16 11:00 | 0 | 0.23861 | 1.0202
2006-08-16 12:00 | 0.0049536 | 0.16797 | 1.0603
2006-08-16 13:00 | 0.17117 | 0.13254 | 1.1141
2006-08-16 14:00 | 0.45563 | 0.18017 | 1.1797
2006-08-16 15:00 | 0.59884 | 0.19492 | 1.2452
2006-08-16 16:00 | 0.67077 | 0.19423 | 1.3049
2006-08-16 17:00 | 0.6908 | 0.19693 | 1.3608
2006-08-16 18:00 | 0.68349 | 0.20174 | 1.407
2006-08-16 19:00 | 0.66825 | 0.20528 | 1.4411
2006-08-16 20:00 | 0.64846 | 0.20636 | 1.4637
2006-08-16 21:00 | 0.6194 | 0.20833 | 1.4691
2006-08-16 22:00 | 0.5805 | 0.21173 | 1.4537
2006-08-16 23:00 | 0.49636 | 0.2252 | 1.4226
2006-08-17 | 0.36798 | 0.2932 | 1.3902
2006-08-17 01:00 | 0.15271 | 0.41206 | 1.345
2006-08-17 02:00 | 0.0013663 | 0.48022 | 1.2707
2006-08-17 03:00 | 0 | 0.4742 | 1.192
2006-08-17 04:00 | 0 | 0.44444 | 1.1176
2006-08-17 05:00 | 0 | 0.40804 | 1.0495
2006-08-17 06:00 | 0 | 0.37183 | 0.99615
2006-08-17 07:00 | 0 | 0.34388 | 0.96007
2006-08-17 08:00 | 0 | 0.32267 | 0.94331
2006-08-17 09:00 | 0 | 0.30087 | 0.95239
2006-08-17 10:00 | 0 | 0.27926 | 0.98963
2006-08-17 11:00 | 0 | 0.24763 | 1.0317
2006-08-17 12:00 | 0.014846 | 0.17139 | 1.0695
2006-08-17 13:00 | 0.27235 | 0.12418 | 1.1195
2006-08-17 14:00 | 0.56625 | 0.1333 | 1.1821
2006-08-17 15:00 | 0.70062 | 0.13778 | 1.2437
2006-08-17 16:00 | 0.76559 | 0.12927 | 1.298
2006-08-17 17:00 | 0.76862 | 0.12113 | 1.3487
2006-08-17 18:00 | 0.75238 | 0.11633 | 1.3905
2006-08-17 19:00 | 0.73492 | 0.11326 | 1.4219
2006-08-17 20:00 | 0.72528 | 0.11061 | 1.4382
2006-08-17 21:00 | 0.70675 | 0.10991 | 1.4402
2006-08-17 22:00 | 0.67194 | 0.11507 | 1.4187
2006-08-17 23:00 | 0.57743 | 0.13108 | 1.3812
2006-08-18 | 0.41873 | 0.18436 | 1.3439
2006-08-18 01:00 | 0.15641 | 0.2894 | 1.2997
2006-08-18 02:00 | 0.0010733 | 0.33825 | 1.2355
2006-08-18 03:00 | 0 | 0.34952 | 1.1651
2006-08-18 04:00 | 0 | 0.35351 | 1.0941
2006-08-18 05:00 | 0 | 0.34722 | 1.0292
2006-08-18 06:00 | 0 | 0.33204 | 0.97822
2006-08-18 07:00 | 0 | 0.30781 | 0.93957
2006-08-18 08:00 | 0 | 0.28191 | 0.91573
2006-08-18 09:00 | 0 | 0.24186 | 0.90665
2006-08-18 10:00 | 0 | 0.20551 | 0.91233
2006-08-18 11:00 | 0 | 0.17902 | 0.92241
2006-08-18 12:00 | 0.017851 | 0.12706 | 0.95804
2006-08-18 13:00 | 0.31296 | 0.092681 | 1.0107
2006-08-18 14:00 | 0.58293 | 0.10464 | 1.0776
2006-08-18 15:00 | 0.72609 | 0.10333 | 1.1454
2006-08-18 16:00 | 0.77997 | 0.091814 | 1.2058
2006-08-18 17:00 | 0.77838 | 0.082455 | 1.2548
2006-08-18 18:00 | 0.76272 | 0.077967 | 1.2923
2006-08-18 19:00 | 0.74239 | 0.077896 | 1.3197
2006-08-18 20:00 | 0.72407 | 0.081096 | 1.3361
2006-08-18 21:00 | 0.69068 | 0.086784 | 1.3406
2006-08-18 22:00 | 0.63999 | 0.094962 | 1.3262
2006-08-18 23:00 | 0.53949 | 0.11071 | 1.2938
2006-08-19 | 0.36965 | 0.14683 | 1.2614
2006-08-19 01:00 | 0.14248 | 0.20771 | 1.2225
2006-08-19 02:00 | 0.00085882 | 0.24683 | 1.1632
2006-08-19 03:00 | 0 | 0.26162 | 1.0987
2006-08-19 04:00 | 0 | 0.26447 | 1.033
2006-08-19 05:00 | 0 | 0.26236 | 0.97338
2006-08-19 06:00 | 0 | 0.25769 | 0.92638
2006-08-19 07:00 | 0 | 0.2533 | 0.89039
2006-08-19 08:00 | 0 | 0.24662 | 0.86733
2006-08-19 09:00 | 0 | 0.22032 | 0.85543
2006-08-19 10:00 | 0 | 0.19418 | 0.85451
2006-08-19 11:00 | 0 | 0.17165 | 0.86064
2006-08-19 12:00 | 0.0087775 | 0.12398 | 0.88918
2006-08-19 13:00 | 0.22698 | 0.091148 | 0.93398
2006-08-19 14:00 | 0.50046 | 0.088892 | 0.99349
2006-08-19 15:00 | 0.64304 | 0.085919 | 1.052
2006-08-19 16:00 | 0.72665 | 0.081941 | 1.1075
2006-08-19 17:00 | 0.73527 | 0.080965 | 1.157
2006-08-19 18:00 | 0.72034 | 0.083015 | 1.1955
2006-08-19 19:00 | 0.70153 | 0.086281 | 1.23
2006-08-19 20:00 | 0.6866 | 0.089576 | 1.2556
2006-08-19 21:00 | 0.65887 | 0.090935 | 1.2732
2006-08-19 22:00 | 0.61082 | 0.092689 | 1.2731
2006-08-19 23:00 | 0.51596 | 0.10214 | 1.2567
2006-08-20 | 0.35952 | 0.14316 | 1.2397
2006-08-20 01:00 | 0.13102 | 0.22892 | 1.2101
2006-08-20 02:00 | 0.00067264 | 0.28047 | 1.1506
2006-08-20 03:00 | 0 | 0.29352 | 1.0847
2006-08-20 04:00 | 0 | 0.29566 | 1.0148
2006-08-20 05:00 | 0 | 0.28967 | 0.95719
2006-08-20 06:00 | 0 | 0.27565 | 0.91304
2006-08-20 07:00 | 0 | 0.25925 | 0.88585
2006-08-20 08:00 | 0 | 0.24793 | 0.87673
2006-08-20 09:00 | 0 | 0.22635 | 0.89169
2006-08-20 10:00 | 0 | 0.20704 | 0.93375
2006-08-20 11:00 | 0 | 0.18541 | 0.97675
2006-08-20 12:00 | 0.0077549 | 0.14155 | 1.0118
2006-08-20 13:00 | 0.19293 | 0.093893 | 1.0582
2006-08-20 14:00 | 0.47001 | 0.093006 | 1.1098
2006-08-20 15:00 | 0.6379 | 0.096391 | 1.1614
2006-08-20 16:00 | 0.70866 | 0.091923 | 1.209
2006-08-20 17:00 | 0.72253 | 0.088938 | 1.2513
2006-08-20 18:00 | 0.71418 | 0.087813 | 1.2867
2006-08-20 19:00 | 0.69793 | 0.088167 | 1.3121
2006-08-20 20:00 | 0.67783 | 0.090774 | 1.3323
2006-08-20 21:00 | 0.64305 | 0.097141 | 1.3409
2006-08-20 22:00 | 0.59081 | 0.10809 | 1.3315
2006-08-20 23:00 | 0.49839 | 0.13014 | 1.309
2006-08-21 | 0.349 | 0.18826 | 1.2873
2006-08-21 01:00 | 0.13661 | 0.29453 | 1.2469
2006-08-21 02:00 | 0.00061076 | 0.35422 | 1.1804
2006-08-21 03:00 | 0 | 0.35665 | 1.1062
2006-08-21 04:00 | 0 | 0.34306 | 1.0361
2006-08-21 05:00 | 0 | 0.32264 | 0.97478
2006-08-21 06:00 | 0 | 0.29529 | 0.9299
2006-08-21 07:00 | 0 | 0.26681 | 0.89987
2006-08-21 08:00 | 0 | 0.23994 | 0.88915
2006-08-21 09:00 | 0 | 0.21239 | 0.90111
2006-08-21 10:00 | 0 | 0.19202 | 0.94102
2006-08-21 11:00 | 0 | 0.17325 | 0.98279
2006-08-21 12:00 | 0.0054433 | 0.11181 | 1.0174
2006-08-21 13:00 | 0.1849 | 0.060455 | 1.0605
2006-08-21 14:00 | 0.47571 | 0.056874 | 1.1093
2006-08-21 15:00 | 0.61427 | 0.062171 | 1.1565
2006-08-21 16:00 | 0.67904 | 0.060155 | 1.2015
2006-08-21 17:00 | 0.68875 | 0.058156 | 1.2435
2006-08-21 18:00 | 0.67789 | 0.057355 | 1.2784
2006-08-21 19:00 | 0.65913 | 0.05818 | 1.3067
2006-08-21 20:00 | 0.63795 | 0.060944 | 1.3288
2006-08-21 21:00 | 0.60274 | 0.06639 | 1.3359
2006-08-21 22:00 | 0.54629 | 0.074272 | 1.3264
2006-08-21 23:00 | 0.45545 | 0.090351 | 1.3035
2006-08-22 | 0.31854 | 0.14135 | 1.279
2006-08-22 01:00 | 0.1208 | 0.25306 | 1.2393
2006-08-22 02:00 | 0.00045095 | 0.30958 | 1.1704
2006-08-22 03:00 | 0 | 0.31667 | 1.0965
2006-08-22 04:00 | 0 | 0.30785 | 1.0263
2006-08-22 05:00 | 0 | 0.29237 | 0.96768
2006-08-22 06:00 | 0 | 0.27776 | 0.92191
2006-08-22 07:00 | 0 | 0.26138 | 0.89098
2006-08-22 08:00 | 0 | 0.2481 | 0.87554
2006-08-22 09:00 | 0 | 0.228 | 0.88744
2006-08-22 10:00 | 0 | 0.20839 | 0.92628
2006-08-22 11:00 | 0 | 0.19515 | 0.96694
2006-08-22 12:00 | 0.0031381 | 0.15058 | 1.0015
2006-08-22 13:00 | 0.14051 | 0.080515 | 1.0473
2006-08-22 14:00 | 0.39573 | 0.063971 | 1.0963
2006-08-22 15:00 | 0.5168 | 0.083779 | 1.143
2006-08-22 16:00 | 0.59553 | 0.094103 | 1.1887
2006-08-22 17:00 | 0.62175 | 0.10366 | 1.2322
2006-08-22 18:00 | 0.6249 | 0.11133 | 1.2691
2006-08-22 19:00 | 0.61723 | 0.11494 | 1.2975
2006-08-22 20:00 | 0.60411 | 0.11677 | 1.3177
2006-08-22 21:00 | 0.57452 | 0.11844 | 1.3271
2006-08-22 22:00 | 0.52545 | 0.12237 | 1.3142
2006-08-22 23:00 | 0.43058 | 0.14065 | 1.2856
2006-08-23 | 0.29713 | 0.20158 | 1.2577
2006-08-23 01:00 | 0.10869 | 0.28915 | 1.2159
2006-08-23 02:00 | 0.00039331 | 0.33573 | 1.1457
2006-08-23 03:00 | 0 | 0.34418 | 1.0679
2006-08-23 04:00 | 0 | 0.3378 | 0.99346
2006-08-23 05:00 | 0 | 0.32578 | 0.93392
2006-08-23 06:00 | 0 | 0.31278 | 0.88872
2006-08-23 07:00 | 0 | 0.30373 | 0.85811
2006-08-23 08:00 | 0 | 0.29818 | 0.84456
2006-08-23 09:00 | 0 | 0.29044 | 0.8563
2006-08-23 10:00 | 0 | 0.28367 | 0.89293
2006-08-23 11:00 | 0 | 0.27541 | 0.92802
2006-08-23 12:00 | 0.0048377 | 0.21525 | 0.96085
2006-08-23 13:00 | 0.23624 | 0.14121 | 1.0001
2006-08-23 14:00 | 0.52752 | 0.14423 | 1.0466
2006-08-23 15:00 | 0.6673 | 0.15966 | 1.0943
2006-08-23 16:00 | 0.73392 | 0.15036 | 1.1393
2006-08-23 17:00 | 0.73724 | 0.13842 | 1.1831
2006-08-23 18:00 | 0.72409 | 0.13078 | 1.2232
2006-08-23 19:00 | 0.70923 | 0.12694 | 1.2559
2006-08-23 20:00 | 0.69832 | 0.12467 | 1.2815
2006-08-23 21:00 | 0.67422 | 0.12712 | 1.2948
2006-08-23 22:00 | 0.62145 | 0.13715 | 1.2858
2006-08-23 23:00 | 0.51454 | 0.16016 | 1.2554
2006-08-24 | 0.34656 | 0.25148 | 1.2283
2006-08-24 01:00 | 0.11514 | 0.39188 | 1.1888
2006-08-24 02:00 | 0.00028916 | 0.45245 | 1.1236
2006-08-24 03:00 | 0 | 0.45225 | 1.0508
2006-08-24 04:00 | 0 | 0.43778 | 0.97939
2006-08-24 05:00 | 0 | 0.42976 | 0.92195
2006-08-24 06:00 | 0 | 0.42085 | 0.87676
2006-08-24 07:00 | 0 | 0.40665 | 0.84765
2006-08-24 08:00 | 0 | 0.38728 | 0.83499
2006-08-24 09:00 | 0 | 0.359 | 0.84544
2006-08-24 10:00 | 0 | 0.33498 | 0.88258
2006-08-24 11:00 | 0 | 0.31223 | 0.91915
2006-08-24 12:00 | 0.0045221 | 0.25023 | 0.95394
2006-08-24 13:00 | 0.23378 | 0.18635 | 1.0002
2006-08-24 14:00 | 0.53903 | 0.20808 | 1.0523
2006-08-24 15:00 | 0.67623 | 0.23594 | 1.1037
2006-08-24 16:00 | 0.7363 | 0.23565 | 1.1502
2006-08-24 17:00 | 0.74496 | 0.23323 | 1.1938
2006-08-24 18:00 | 0.73337 | 0.23491 | 1.2305
2006-08-24 19:00 | 0.71773 | 0.2394 | 1.2599
2006-08-24 20:00 | 0.70758 | 0.24557 | 1.28
2006-08-24 21:00 | 0.68839 | 0.25292 | 1.2861
2006-08-24 22:00 | 0.64511 | 0.26649 | 1.2702
2006-08-24 23:00 | 0.53943 | 0.29728 | 1.2357
2006-08-25 | 0.35797 | 0.38885 | 1.2056
2006-08-25 01:00 | 0.12522 | 0.49504 | 1.1654
2006-08-25 02:00 | 0.00023123 | 0.52876 | 1.1081
2006-08-25 03:00 | 0 | 0.51693 | 1.0479
2006-08-25 04:00 | 0 | 0.49316 | 0.98772
2006-08-25 05:00 | 0 | 0.46886 | 0.92441
2006-08-25 06:00 | 0 | 0.44139 | 0.88479
2006-08-25 07:00 | 0 | 0.41687 | 0.85404
2006-08-25 08:00 | 0 | 0.3907 | 0.83459
2006-08-25 09:00 | 0 | 0.35867 | 0.82984
2006-08-25 10:00 | 0 | 0.32409 | 0.83629
2006-08-25 11:00 | 0 | 0.29394 | 0.85079
2006-08-25 12:00 | 0.0025624 | 0.2211 | 0.8832
2006-08-25 13:00 | 0.20973 | 0.17846 | 0.93527
2006-08-25 14:00 | 0.51623 | 0.18845 | 0.9976
2006-08-25 15:00 | 0.67024 | 0.18861 | 1.0574
2006-08-25 16:00 | 0.74534 | 0.17073 | 1.1093
2006-08-25 17:00 | 0.74833 | 0.1524 | 1.1551
2006-08-25 18:00 | 0.73336 | 0.14334 | 1.1928
2006-08-25 19:00 | 0.71678 | 0.14118 | 1.2234
2006-08-25 20:00 | 0.70441 | 0.14358 | 1.2475
2006-08-25 21:00 | 0.67717 | 0.14778 | 1.2605
2006-08-25 22:00 | 0.62874 | 0.1568 | 1.2564
2006-08-25 23:00 | 0.52773 | 0.18309 | 1.2304
2006-08-26 | 0.36762 | 0.24765 | 1.2032
2006-08-26 01:00 | 0.11171 | 0.31914 | 1.1684
2006-08-26 02:00 | 0.00017004 | 0.33226 | 1.1135
2006-08-26 03:00 | 0 | 0.31903 | 1.0526
2006-08-26 04:00 | 0 | 0.29407 | 0.99074
2006-08-26 05:00 | 0 | 0.26917 | 0.93671
2006-08-26 06:00 | 0 | 0.25117 | 0.89611
2006-08-26 07:00 | 0 | 0.2388 | 0.86441
2006-08-26 08:00 | 0 | 0.22763 | 0.84282
2006-08-26 09:00 | 0 | 0.2039 | 0.83195
2006-08-26 10:00 | 0 | 0.18395 | 0.82954
2006-08-26 11:00 | 0 | 0.16799 | 0.83589
2006-08-26 12:00 | 0.0025315 | 0.11891 | 0.86969
2006-08-26 13:00 | 0.187 | 0.082344 | 0.93247
2006-08-26 14:00 | 0.52247 | 0.077504 | 1.0038
2006-08-26 15:00 | 0.69034 | 0.075816 | 1.0787
2006-08-26 16:00 | 0.75769 | 0.071122 | 1.1485
2006-08-26 17:00 | 0.75532 | 0.06927 | 1.2089
2006-08-26 18:00 | 0.73691 | 0.072425 | 1.2606
2006-08-26 19:00 | 0.71736 | 0.078116 | 1.3001
2006-08-26 20:00 | 0.70479 | 0.084764 | 1.33
2006-08-26 21:00 | 0.68066 | 0.092607 | 1.3484
2006-08-26 22:00 | 0.64054 | 0.10198 | 1.3456
2006-08-26 23:00 | 0.5522 | 0.12018 | 1.3242
2006-08-27 | 0.40112 | 0.15972 | 1.3031
2006-08-27 01:00 | 0.1173 | 0.213 | 1.2659
2006-08-27 02:00 | 0.0001375 | 0.23665 | 1.2007
2006-08-27 03:00 | 0 | 0.23899 | 1.1255
2006-08-27 04:00 | 0 | 0.23333 | 1.0555
2006-08-27 05:00 | 0 | 0.23004 | 0.9958
2006-08-27 06:00 | 0 | 0.22736 | 0.95031
2006-08-27 07:00 | 0 | 0.222 | 0.92147
2006-08-27 08:00 | 0 | 0.21532 | 0.91023
2006-08-27 09:00 | 0 | 0.19845 | 0.92501
2006-08-27 10:00 | 0 | 0.17793 | 0.96868
2006-08-27 11:00 | 0 | 0.15702 | 1.0137
2006-08-27 12:00 | 0.0020351 | 0.11726 | 1.0592
2006-08-27 13:00 | 0.17491 | 0.075092 | 1.1227
2006-08-27 14:00 | 0.54292 | 0.077462 | 1.1964
2006-08-27 15:00 | 0.70418 | 0.082757 | 1.2699
2006-08-27 16:00 | 0.77844 | 0.075552 | 1.3355
2006-08-27 17:00 | 0.78447 | 0.067792 | 1.3919
2006-08-27 18:00 | 0.7733 | 0.062826 | 1.4325
2006-08-27 19:00 | 0.76083 | 0.060462 | 1.4604
2006-08-27 20:00 | 0.75714 | 0.060694 | 1.48
2006-08-27 21:00 | 0.74731 | 0.065744 | 1.4873
2006-08-27 22:00 | 0.71383 | 0.076701 | 1.4757
2006-08-27 23:00 | 0.62238 | 0.095623 | 1.4454
2006-08-28 | 0.45817 | 0.13505 | 1.4149
2006-08-28 01:00 | 0.11074 | 0.20252 | 1.3634
2006-08-28 02:00 | 0.00010656 | 0.23463 | 1.2833
2006-08-28 03:00 | 0 | 0.23936 | 1.2003
2006-08-28 04:00 | 0 | 0.23403 | 1.1229
2006-08-28 05:00 | 0 | 0.23189 | 1.0547
2006-08-28 06:00 | 0 | 0.2308 | 1.0028
2006-08-28 07:00 | 0 | 0.23121 | 0.96845
2006-08-28 08:00 | 0 | 0.23331 | 0.95141
2006-08-28 09:00 | 0 | 0.22095 | 0.96337
2006-08-28 10:00 | 0 | 0.20711 | 1.0074
2006-08-28 11:00 | 0 | 0.19723 | 1.052
2006-08-28 12:00 | 0.0023088 | 0.16662 | 1.0923
2006-08-28 13:00 | 0.17649 | 0.13698 | 1.1446
2006-08-28 14:00 | 0.55051 | 0.14487 | 1.2135
2006-08-28 15:00 | 0.69911 | 0.15293 | 1.2817
2006-08-28 16:00 | 0.77201 | 0.15237 | 1.3398
2006-08-28 17:00 | 0.77654 | 0.15173 | 1.3926
2006-08-28 18:00 | 0.76743 | 0.1523 | 1.4316
2006-08-28 19:00 | 0.75755 | 0.15512 | 1.4568
2006-08-28 20:00 | 0.75848 | 0.15872 | 1.4728
2006-08-28 21:00 | 0.75429 | 0.15965 | 1.4761
2006-08-28 22:00 | 0.72664 | 0.15769 | 1.4639
2006-08-28 23:00 | 0.62846 | 0.16054 | 1.4362
2006-08-29 | 0.4548 | 0.19568 | 1.4072
2006-08-29 01:00 | 0.10323 | 0.2976 | 1.3562
2006-08-29 02:00 | 7.87e-05 | 0.33805 | 1.2776
2006-08-29 03:00 | 0 | 0.34365 | 1.1956
2006-08-29 04:00 | 0 | 0.34115 | 1.1141
2006-08-29 05:00 | 0 | 0.33268 | 1.0464
2006-08-29 06:00 | 0 | 0.3261 | 0.99548
2006-08-29 07:00 | 0 | 0.32358 | 0.96189
2006-08-29 08:00 | 0 | 0.32297 | 0.94543
2006-08-29 09:00 | 0 | 0.31417 | 0.9571
2006-08-29 10:00 | 0 | 0.30402 | 1.0017
2006-08-29 11:00 | 0 | 0.29046 | 1.0444
2006-08-29 12:00 | 0.0015792 | 0.23767 | 1.0832
2006-08-29 13:00 | 0.20217 | 0.16614 | 1.1303
2006-08-29 14:00 | 0.5395 | 0.14732 | 1.1906
2006-08-29 15:00 | 0.70955 | 0.1562 | 1.2518
2006-08-29 16:00 | 0.77914 | 0.15115 | 1.3042
2006-08-29 17:00 | 0.78305 | 0.14364 | 1.3468
2006-08-29 18:00 | 0.77104 | 0.14153 | 1.3771
2006-08-29 19:00 | 0.76034 | 0.14307 | 1.3959
2006-08-29 20:00 | 0.75795 | 0.14727 | 1.4107
2006-08-29 21:00 | 0.75093 | 0.15336 | 1.4182
2006-08-29 22:00 | 0.72132 | 0.16023 | 1.405
2006-08-29 23:00 | 0.61643 | 0.17548 | 1.3784
2006-08-30 | 0.42278 | 0.24465 | 1.3514
2006-08-30 01:00 | 0.090932 | 0.37882 | 1.3034
2006-08-30 02:00 | 6.21e-05 | 0.43091 | 1.2277
2006-08-30 03:00 | 0 | 0.45084 | 1.1486
2006-08-30 04:00 | 0 | 0.45744 | 1.071
2006-08-30 05:00 | 0 | 0.45127 | 1.0106
2006-08-30 06:00 | 0 | 0.4391 | 0.9624
2006-08-30 07:00 | 0 | 0.42861 | 0.93166
2006-08-30 08:00 | 0 | 0.41468 | 0.91757
2006-08-30 09:00 | 0 | 0.39582 | 0.93077
2006-08-30 10:00 | 0 | 0.38037 | 0.96976
2006-08-30 11:00 | 0 | 0.36303 | 1.0111
2006-08-30 12:00 | 0.0012121 | 0.30298 | 1.0449
2006-08-30 13:00 | 0.18256 | 0.20992 | 1.0918
2006-08-30 14:00 | 0.529 | 0.22115 | 1.1469
2006-08-30 15:00 | 0.70618 | 0.23695 | 1.204
2006-08-30 16:00 | 0.78232 | 0.23865 | 1.2543
2006-08-30 17:00 | 0.78578 | 0.24149 | 1.2998
2006-08-30 18:00 | 0.77658 | 0.24882 | 1.3332
2006-08-30 19:00 | 0.76576 | 0.2584 | 1.3596
2006-08-30 20:00 | 0.76306 | 0.26823 | 1.3791
2006-08-30 21:00 | 0.7548 | 0.28308 | 1.3836
2006-08-30 22:00 | 0.71958 | 0.30314 | 1.3672
2006-08-30 23:00 | 0.61332 | 0.33192 | 1.3371
2006-08-31 | 0.42324 | 0.43697 | 1.3096
2006-08-31 01:00 | 0.097786 | 0.56883 | 1.2649
2006-08-31 02:00 | 5.62e-05 | 0.61404 | 1.1963
2006-08-31 03:00 | 0 | 0.61544 | 1.1181
2006-08-31 04:00 | 0 | 0.60438 | 1.041
2006-08-31 05:00 | 0 | 0.5866 | 0.98006
2006-08-31 06:00 | 0 | 0.56414 | 0.93303
2006-08-31 07:00 | 0 | 0.5384 | 0.90158
2006-08-31 08:00 | 0 | 0.51665 | 0.88729
2006-08-31 09:00 | 0 | 0.48603 | 0.89655
2006-08-31 10:00 | 0 | 0.45262 | 0.93304
2006-08-31 11:00 | 0 | 0.41599 | 0.97249
2006-08-31 12:00 | 0.00059681 | 0.32796 | 1.0073
2006-08-31 13:00 | 0.17984 | 0.26587 | 1.0548
2006-08-31 14:00 | 0.53411 | 0.29534 | 1.1111
2006-08-31 15:00 | 0.69419 | 0.29569 | 1.1671
2006-08-31 16:00 | 0.75325 | 0.27393 | 1.2206
2006-08-31 17:00 | 0.75109 | 0.25693 | 1.2682
2006-08-31 18:00 | 0.73748 | 0.24518 | 1.3058
2006-08-31 19:00 | 0.72029 | 0.2384 | 1.3295
2006-08-31 20:00 | 0.71172 | 0.2314 | 1.3453
2006-08-31 21:00 | 0.69538 | 0.22691 | 1.346
2006-08-31 22:00 | 0.64846 | 0.2243 | 1.3256
2006-08-31 23:00 | 0.53345 | 0.23462 | 1.2922
2006-09-01 | 0.36386 | 0.32388 | 1.2591
2006-09-01 01:00 | 0.090306 | 0.43296 | 1.2136
2006-09-01 02:00 | 3.87e-05 | 0.46702 | 1.1536
2006-09-01 03:00 | 0 | 0.45828 | 1.0864
2006-09-01 04:00 | 0 | 0.43729 | 1.0204
2006-09-01 05:00 | 0 | 0.4023 | 0.96541
2006-09-01 06:00 | 0 | 0.35978 | 0.92159
2006-09-01 07:00 | 0 | 0.32085 | 0.88917
2006-09-01 08:00 | 0 | 0.29109 | 0.86699
2006-09-01 09:00 | 0 | 0.26091 | 0.85792
2006-09-01 10:00 | 0 | 0.23629 | 0.85977
2006-09-01 11:00 | 0 | 0.21557 | 0.87002
2006-09-01 12:00 | 0.00041555 | 0.15618 | 0.90067
2006-09-01 13:00 | 0.14533 | 0.10987 | 0.95368
2006-09-01 14:00 | 0.52377 | 0.11751 | 1.0168
2006-09-01 15:00 | 0.70133 | 0.1257 | 1.0813
2006-09-01 16:00 | 0.73907 | 0.1276 | 1.1372
2006-09-01 17:00 | 0.7408 | 0.12233 | 1.1844
2006-09-01 18:00 | 0.72731 | 0.11772 | 1.2189
2006-09-01 19:00 | 0.71114 | 0.11684 | 1.2439
2006-09-01 20:00 | 0.70093 | 0.1206 | 1.2623
2006-09-01 21:00 | 0.67763 | 0.1283 | 1.2639
2006-09-01 22:00 | 0.63021 | 0.13774 | 1.2527
2006-09-01 23:00 | 0.51715 | 0.15607 | 1.2288
2006-09-02 | 0.35162 | 0.20985 | 1.2041
2006-09-02 01:00 | 0.088847 | 0.2633 | 1.1679
2006-09-02 02:00 | 3.29e-05 | 0.28953 | 1.1131
2006-09-02 03:00 | 0 | 0.29288 | 1.0517
2006-09-02 04:00 | 0 | 0.2886 | 0.99427
2006-09-02 05:00 | 0 | 0.28035 | 0.94291
2006-09-02 06:00 | 0 | 0.26975 | 0.89929
2006-09-02 07:00 | 0 | 0.26308 | 0.86714
2006-09-02 08:00 | 0 | 0.26206 | 0.84562
2006-09-02 09:00 | 0 | 0.25922 | 0.83277
2006-09-02 10:00 | 0 | 0.25762 | 0.83354
2006-09-02 11:00 | 0 | 0.25215 | 0.8398
2006-09-02 12:00 | 0.00023902 | 0.21741 | 0.86731
2006-09-02 13:00 | 0.094661 | 0.18447 | 0.92691
2006-09-02 14:00 | 0.39888 | 0.17232 | 0.99402
2006-09-02 15:00 | 0.60146 | 0.17162 | 1.0598
2006-09-02 16:00 | 0.66323 | 0.15846 | 1.1187
2006-09-02 17:00 | 0.67762 | 0.14608 | 1.1661
2006-09-02 18:00 | 0.67132 | 0.13776 | 1.2045
2006-09-02 19:00 | 0.65338 | 0.13286 | 1.2333
2006-09-02 20:00 | 0.63274 | 0.13099 | 1.2549
2006-09-02 21:00 | 0.60201 | 0.13282 | 1.2641
2006-09-02 22:00 | 0.5609 | 0.13832 | 1.2553
2006-09-02 23:00 | 0.46701 | 0.14847 | 1.231
2006-09-03 | 0.31751 | 0.18997 | 1.2062
2006-09-03 01:00 | 0.082052 | 0.26178 | 1.171
2006-09-03 02:00 | 2.4e-05 | 0.29164 | 1.1168
2006-09-03 03:00 | 0 | 0.28471 | 1.056
2006-09-03 04:00 | 0 | 0.26186 | 0.995
2006-09-03 05:00 | 0 | 0.23892 | 0.94245
2006-09-03 06:00 | 0 | 0.22188 | 0.90233
2006-09-03 07:00 | 0 | 0.20694 | 0.87253
2006-09-03 08:00 | 0 | 0.19286 | 0.85621
2006-09-03 09:00 | 0 | 0.18207 | 0.85198
2006-09-03 10:00 | 0 | 0.17686 | 0.85874
2006-09-03 11:00 | 0 | 0.17023 | 0.86805
2006-09-03 12:00 | 0.00017707 | 0.13804 | 0.90376
2006-09-03 13:00 | 0.084695 | 0.090754 | 0.96661
2006-09-03 14:00 | 0.35041 | 0.07654 | 1.0429
2006-09-03 15:00 | 0.51569 | 0.076493 | 1.1204
2006-09-03 16:00 | 0.59838 | 0.072519 | 1.1837
2006-09-03 17:00 | 0.62575 | 0.066913 | 1.226
2006-09-03 18:00 | 0.63003 | 0.062625 | 1.2537
2006-09-03 19:00 | 0.62273 | 0.059663 | 1.2738
2006-09-03 20:00 | 0.60974 | 0.057779 | 1.2925
2006-09-03 21:00 | 0.58517 | 0.056492 | 1.3039
2006-09-03 22:00 | 0.54786 | 0.057679 | 1.298
2006-09-03 23:00 | 0.46673 | 0.068147 | 1.2805
2006-09-04 | 0.31492 | 0.10723 | 1.264
2006-09-04 01:00 | 0.075729 | 0.19145 | 1.2236
2006-09-04 02:00 | 1.63e-05 | 0.23424 | 1.1573
2006-09-04 03:00 | 0 | 0.23438 | 1.0864
2006-09-04 04:00 | 0 | 0.21903 | 1.017
2006-09-04 05:00 | 0 | 0.20298 | 0.96052
2006-09-04 06:00 | 0 | 0.19185 | 0.91788
2006-09-04 07:00 | 0 | 0.18613 | 0.89284
2006-09-04 08:00 | 0 | 0.185 | 0.88466
2006-09-04 09:00 | 0 | 0.18 | 0.90436
2006-09-04 10:00 | 0 | 0.17263 | 0.95356
2006-09-04 11:00 | 0 | 0.16665 | 1.0018
2006-09-04 12:00 | 0.00013805 | 0.13156 | 1.0536
2006-09-04 13:00 | 0.10606 | 0.070222 | 1.1133
2006-09-04 14:00 | 0.44959 | 0.062369 | 1.1806
2006-09-04 15:00 | 0.63672 | 0.0678 | 1.2455
2006-09-04 16:00 | 0.68511 | 0.062239 | 1.3038
2006-09-04 17:00 | 0.69296 | 0.056574 | 1.3514
2006-09-04 18:00 | 0.68692 | 0.054288 | 1.3872
2006-09-04 19:00 | 0.67523 | 0.05494 | 1.4114
2006-09-04 20:00 | 0.66685 | 0.058331 | 1.4289
2006-09-04 21:00 | 0.64836 | 0.063855 | 1.435
2006-09-04 22:00 | 0.60936 | 0.072525 | 1.422
2006-09-04 23:00 | 0.51313 | 0.089974 | 1.3939
2006-09-05 | 0.33495 | 0.14702 | 1.3651
2006-09-05 01:00 | 0.071825 | 0.24791 | 1.3131
2006-09-05 02:00 | 1.47e-05 | 0.28966 | 1.2349
2006-09-05 03:00 | 0 | 0.29281 | 1.1529
2006-09-05 04:00 | 0 | 0.2897 | 1.0759
2006-09-05 05:00 | 0 | 0.29018 | 1.0126
2006-09-05 06:00 | 0 | 0.2954 | 0.96294
2006-09-05 07:00 | 0 | 0.30425 | 0.93036
2006-09-05 08:00 | 0 | 0.31044 | 0.91802
2006-09-05 09:00 | 0 | 0.29367 | 0.93245
2006-09-05 10:00 | 0 | 0.27063 | 0.9801
2006-09-05 11:00 | 0 | 0.25166 | 1.0259
2006-09-05 12:00 | 0.00015142 | 0.18942 | 1.0669
2006-09-05 13:00 | 0.12426 | 0.086798 | 1.1204
2006-09-05 14:00 | 0.50112 | 0.071362 | 1.1838
2006-09-05 15:00 | 0.69022 | 0.078818 | 1.2455
2006-09-05 16:00 | 0.74289 | 0.073689 | 1.2993
2006-09-05 17:00 | 0.74869 | 0.070042 | 1.3464
2006-09-05 18:00 | 0.73961 | 0.069357 | 1.38
2006-09-05 19:00 | 0.7296 | 0.071297 | 1.4046
2006-09-05 20:00 | 0.72608 | 0.075387 | 1.4208
2006-09-05 21:00 | 0.71598 | 0.080738 | 1.4246
2006-09-05 22:00 | 0.68163 | 0.087138 | 1.4067
2006-09-05 23:00 | 0.58255 | 0.10238 | 1.3763
2006-09-06 | 0.37022 | 0.16812 | 1.3499
2006-09-06 01:00 | 0.067626 | 0.26202 | 1.299
2006-09-06 02:00 | 1.08e-05 | 0.29809 | 1.2205
2006-09-06 03:00 | 0 | 0.29677 | 1.1388
2006-09-06 04:00 | 0 | 0.28324 | 1.0662
2006-09-06 05:00 | 0 | 0.26867 | 1.0058
2006-09-06 06:00 | 0 | 0.25795 | 0.95728
2006-09-06 07:00 | 0 | 0.24998 | 0.92974
2006-09-06 08:00 | 0 | 0.24352 | 0.91639
2006-09-06 09:00 | 0 | 0.22567 | 0.9323
2006-09-06 10:00 | 0 | 0.20535 | 0.97801
2006-09-06 11:00 | 0 | 0.19032 | 1.0215
2006-09-06 12:00 | 0.00014294 | 0.15017 | 1.0601
2006-09-06 13:00 | 0.15384 | 0.065039 | 1.1062
2006-09-06 14:00 | 0.53486 | 0.041456 | 1.1612
2006-09-06 15:00 | 0.7046 | 0.045716 | 1.2152
2006-09-06 16:00 | 0.76781 | 0.040926 | 1.2641
2006-09-06 17:00 | 0.7611 | 0.034892 | 1.3062
2006-09-06 18:00 | 0.74134 | 0.031395 | 1.3376
2006-09-06 19:00 | 0.72553 | 0.029967 | 1.3553
2006-09-06 20:00 | 0.71507 | 0.03079 | 1.3627
2006-09-06 21:00 | 0.69661 | 0.033005 | 1.3553
2006-09-06 22:00 | 0.6524 | 0.036617 | 1.3307
2006-09-06 23:00 | 0.54081 | 0.050078 | 1.3038
2006-09-07 | 0.34134 | 0.11221 | 1.2844
2006-09-07 01:00 | 0.058276 | 0.20597 | 1.2382
2006-09-07 02:00 | 5.8e-06 | 0.26892 | 1.1692
2006-09-07 03:00 | 0 | 0.30157 | 1.0963
2006-09-07 04:00 | 0 | 0.31304 | 1.0261
2006-09-07 05:00 | 0 | 0.30939 | 0.96629
2006-09-07 06:00 | 0 | 0.29672 | 0.92252
2006-09-07 07:00 | 0 | 0.28203 | 0.8961
2006-09-07 08:00 | 0 | 0.26962 | 0.88423
2006-09-07 09:00 | 0 | 0.25724 | 0.89648
2006-09-07 10:00 | 0 | 0.24966 | 0.93753
2006-09-07 11:00 | 0 | 0.2437 | 0.97996
2006-09-07 12:00 | 7.28e-05 | 0.20336 | 1.0115
2006-09-07 13:00 | 0.11411 | 0.097832 | 1.0554
2006-09-07 14:00 | 0.44368 | 0.059958 | 1.1037
2006-09-07 15:00 | 0.60758 | 0.085463 | 1.1517
2006-09-07 16:00 | 0.68375 | 0.089616 | 1.1931
2006-09-07 17:00 | 0.68412 | 0.087676 | 1.2321
2006-09-07 18:00 | 0.66024 | 0.08943 | 1.2595
2006-09-07 19:00 | 0.63018 | 0.09427 | 1.2755
2006-09-07 20:00 | 0.60062 | 0.10101 | 1.2861
2006-09-07 21:00 | 0.55601 | 0.10947 | 1.2814
2006-09-07 22:00 | 0.49878 | 0.11967 | 1.2577
2006-09-07 23:00 | 0.39897 | 0.15019 | 1.2292
2006-09-08 | 0.25531 | 0.24418 | 1.2037
2006-09-08 01:00 | 0.070234 | 0.35345 | 1.1615
2006-09-08 02:00 | 3.76e-06 | 0.40781 | 1.1017
2006-09-08 03:00 | 0 | 0.43049 | 1.04
2006-09-08 04:00 | 0 | 0.43008 | 0.97783
2006-09-08 05:00 | 0 | 0.4167 | 0.92362
2006-09-08 06:00 | 0 | 0.39732 | 0.88293
2006-09-08 07:00 | 0 | 0.37139 | 0.85412
2006-09-08 08:00 | 0 | 0.34198 | 0.83621
2006-09-08 09:00 | 0 | 0.30487 | 0.83056
2006-09-08 10:00 | 0 | 0.27497 | 0.83858
2006-09-08 11:00 | 0 | 0.25356 | 0.85259
2006-09-08 12:00 | 4.64e-05 | 0.19834 | 0.88285
2006-09-08 13:00 | 0.076658 | 0.12231 | 0.92647
2006-09-08 14:00 | 0.37479 | 0.10466 | 0.97405
2006-09-08 15:00 | 0.57152 | 0.13835 | 1.0198
2006-09-08 16:00 | 0.64627 | 0.14996 | 1.0563
2006-09-08 17:00 | 0.65811 | 0.14794 | 1.0819
2006-09-08 18:00 | 0.64945 | 0.14443 | 1.0993
2006-09-08 19:00 | 0.63959 | 0.14222 | 1.1128
2006-09-08 20:00 | 0.63089 | 0.14119 | 1.1217
2006-09-08 21:00 | 0.6126 | 0.14054 | 1.1259
2006-09-08 22:00 | 0.58051 | 0.14369 | 1.1192
2006-09-08 23:00 | 0.48517 | 0.16654 | 1.1072
2006-09-09 | 0.31415 | 0.22795 | 1.0948
2006-09-09 01:00 | 0.068498 | 0.31912 | 1.0634
2006-09-09 02:00 | 3.93e-07 | 0.3429 | 1.0159
2006-09-09 03:00 | 0 | 0.34318 | 0.96481
2006-09-09 04:00 | 0 | 0.33304 | 0.90739
2006-09-09 05:00 | 0 | 0.3161 | 0.85928
2006-09-09 06:00 | 0 | 0.29607 | 0.82387
2006-09-09 07:00 | 0 | 0.27691 | 0.79686
2006-09-09 08:00 | 0 | 0.25941 | 0.77989
2006-09-09 09:00 | 0 | 0.23911 | 0.77325
2006-09-09 10:00 | 0 | 0.22004 | 0.77455
2006-09-09 11:00 | 0 | 0.2065 | 0.78337
2006-09-09 12:00 | 5.26e-05 | 0.17499 | 0.80542
2006-09-09 13:00 | 0.12573 | 0.13294 | 0.84793
2006-09-09 14:00 | 0.48568 | 0.12147 | 0.89253
2006-09-09 15:00 | 0.67908 | 0.12798 | 0.93594
2006-09-09 16:00 | 0.73838 | 0.12539 | 0.97462
2006-09-09 17:00 | 0.7343 | 0.12193 | 1.0043
2006-09-09 18:00 | 0.71847 | 0.12017 | 1.0257
2006-09-09 19:00 | 0.70086 | 0.11986 | 1.0416
2006-09-09 20:00 | 0.69311 | 0.11919 | 1.0582
2006-09-09 21:00 | 0.67836 | 0.1211 | 1.0721
2006-09-09 22:00 | 0.63957 | 0.12831 | 1.0762
2006-09-09 23:00 | 0.53639 | 0.15147 | 1.074
2006-09-10 | 0.33885 | 0.22885 | 1.0728
2006-09-10 01:00 | 0.064656 | 0.31954 | 1.0449
2006-09-10 02:00 | 2.76e-06 | 0.35748 | 0.99444
2006-09-10 03:00 | 0 | 0.35972 | 0.93414
2006-09-10 04:00 | 0 | 0.34492 | 0.87888
2006-09-10 05:00 | 0 | 0.32422 | 0.83422
2006-09-10 06:00 | 0 | 0.30594 | 0.80373
2006-09-10 07:00 | 0 | 0.29129 | 0.78483
2006-09-10 08:00 | 0 | 0.28257 | 0.77872
2006-09-10 09:00 | 0 | 0.26951 | 0.79573
2006-09-10 10:00 | 0 | 0.25623 | 0.84401
2006-09-10 11:00 | 0 | 0.24128 | 0.89384
2006-09-10 12:00 | 4.76e-05 | 0.20186 | 0.92992
2006-09-10 13:00 | 0.12333 | 0.14238 | 0.96806
2006-09-10 14:00 | 0.51557 | 0.12696 | 1.0032
2006-09-10 15:00 | 0.72017 | 0.14089 | 1.0375
2006-09-10 16:00 | 0.76233 | 0.13648 | 1.0683
2006-09-10 17:00 | 0.75091 | 0.12808 | 1.0937
2006-09-10 18:00 | 0.73515 | 0.12203 | 1.114
2006-09-10 19:00 | 0.72188 | 0.11906 | 1.1293
2006-09-10 20:00 | 0.71919 | 0.11822 | 1.1426
2006-09-10 21:00 | 0.71152 | 0.11952 | 1.1523
2006-09-10 22:00 | 0.67595 | 0.12783 | 1.1507
2006-09-10 23:00 | 0.57684 | 0.15483 | 1.1461
2006-09-11 | 0.35688 | 0.21866 | 1.1371
2006-09-11 01:00 | 0.081919 | 0.30339 | 1.1013
2006-09-11 02:00 | 1.5e-06 | 0.32409 | 1.0455
2006-09-11 03:00 | 0 | 0.3202 | 0.98134
2006-09-11 04:00 | 0 | 0.30756 | 0.91709
2006-09-11 05:00 | 0 | 0.29044 | 0.86654
2006-09-11 06:00 | 0 | 0.27633 | 0.83081
2006-09-11 07:00 | 0 | 0.26322 | 0.81002
2006-09-11 08:00 | 0 | 0.25683 | 0.79903
2006-09-11 09:00 | 0 | 0.24115 | 0.81596
2006-09-11 10:00 | 0 | 0.22498 | 0.85892
2006-09-11 11:00 | 0 | 0.21037 | 0.90402
2006-09-11 12:00 | 3.43e-05 | 0.17975 | 0.93796
2006-09-11 13:00 | 0.11808 | 0.13974 | 0.97444
2006-09-11 14:00 | 0.51907 | 0.11567 | 1.0121
2006-09-11 15:00 | 0.73559 | 0.11371 | 1.0502
2006-09-11 16:00 | 0.77285 | 0.10752 | 1.0846
2006-09-11 17:00 | 0.75824 | 0.10151 | 1.1189
2006-09-11 18:00 | 0.74052 | 0.098604 | 1.1452
2006-09-11 19:00 | 0.72644 | 0.098382 | 1.1663
2006-09-11 20:00 | 0.7246 | 0.098928 | 1.1847
2006-09-11 21:00 | 0.71799 | 0.10028 | 1.1953
2006-09-11 22:00 | 0.6831 | 0.10407 | 1.1905
2006-09-11 23:00 | 0.57163 | 0.11686 | 1.1832
2006-09-12 | 0.35965 | 0.16083 | 1.1743
2006-09-12 01:00 | 0.047556 | 0.21657 | 1.137
2006-09-12 02:00 | 7.61e-07 | 0.23878 | 1.0775
2006-09-12 03:00 | 0 | 0.2332 | 1.0085
2006-09-12 04:00 | 0 | 0.21981 | 0.94499
2006-09-12 05:00 | 0 | 0.21283 | 0.89122
2006-09-12 06:00 | 0 | 0.21157 | 0.85206
2006-09-12 07:00 | 0 | 0.21357 | 0.82898
2006-09-12 08:00 | 0 | 0.21735 | 0.82004
2006-09-12 09:00 | 0 | 0.21595 | 0.83748
2006-09-12 10:00 | 0 | 0.21192 | 0.8842
2006-09-12 11:00 | 0 | 0.20611 | 0.92923
2006-09-12 12:00 | 4.11e-05 | 0.1844 | 0.96335
2006-09-12 13:00 | 0.11666 | 0.14428 | 1.0031
2006-09-12 14:00 | 0.51417 | 0.11536 | 1.0444
2006-09-12 15:00 | 0.68813 | 0.10081 | 1.0854
2006-09-12 16:00 | 0.7605 | 0.091748 | 1.1255
2006-09-12 17:00 | 0.75465 | 0.085821 | 1.164
2006-09-12 18:00 | 0.74157 | 0.084302 | 1.1986
2006-09-12 19:00 | 0.73071 | 0.086604 | 1.2276
2006-09-12 20:00 | 0.73196 | 0.091381 | 1.2496
2006-09-12 21:00 | 0.72978 | 0.097596 | 1.2617
2006-09-12 22:00 | 0.70017 | 0.10276 | 1.2524
2006-09-12 23:00 | 0.58873 | 0.11273 | 1.2335
2006-09-13 | 0.3383 | 0.15828 | 1.2138
2006-09-13 01:00 | 0.049402 | 0.21213 | 1.1721
2006-09-13 02:00 | 3.29e-07 | 0.24798 | 1.1067
2006-09-13 03:00 | 0 | 0.26584 | 1.0354
2006-09-13 04:00 | 0 | 0.27147 | 0.96655
2006-09-13 05:00 | 0 | 0.27181 | 0.91007
2006-09-13 06:00 | 0 | 0.27499 | 0.86894
2006-09-13 07:00 | 0 | 0.2801 | 0.84421
2006-09-13 08:00 | 0 | 0.28288 | 0.83406
2006-09-13 09:00 | 0 | 0.2802 | 0.85023
2006-09-13 10:00 | 0 | 0.27385 | 0.89654
2006-09-13 11:00 | 0 | 0.26528 | 0.94394
2006-09-13 12:00 | 5.23e-05 | 0.23258 | 0.97715
2006-09-13 13:00 | 0.13267 | 0.16034 | 1.0191
2006-09-13 14:00 | 0.51174 | 0.095942 | 1.0642
2006-09-13 15:00 | 0.71581 | 0.085117 | 1.1095
2006-09-13 16:00 | 0.75998 | 0.10367 | 1.1524
2006-09-13 17:00 | 0.75422 | 0.10762 | 1.1946
2006-09-13 18:00 | 0.73553 | 0.11359 | 1.2295
2006-09-13 19:00 | 0.71916 | 0.12353 | 1.2549
2006-09-13 20:00 | 0.71394 | 0.13651 | 1.2725
2006-09-13 21:00 | 0.70382 | 0.14908 | 1.2813
2006-09-13 22:00 | 0.66268 | 0.16316 | 1.2713
2006-09-13 23:00 | 0.54744 | 0.20089 | 1.2536
2006-09-14 | 0.30159 | 0.34852 | 1.2352
2006-09-14 01:00 | 0.037439 | 0.4825 | 1.1915
2006-09-14 02:00 | 3.34e-08 | 0.53644 | 1.1259
2006-09-14 03:00 | 0 | 0.53985 | 1.0523
2006-09-14 04:00 | 0 | 0.52198 | 0.98194
2006-09-14 05:00 | 0 | 0.49972 | 0.92121
2006-09-14 06:00 | 0 | 0.47936 | 0.87921
2006-09-14 07:00 | 0 | 0.4601 | 0.85213
2006-09-14 08:00 | 0 | 0.4456 | 0.84133
2006-09-14 09:00 | 0 | 0.42544 | 0.85344
2006-09-14 10:00 | 0 | 0.40489 | 0.89604
2006-09-14 11:00 | 0 | 0.38956 | 0.94277
2006-09-14 12:00 | 4.33e-05 | 0.349 | 0.97994
2006-09-14 13:00 | 0.098308 | 0.2194 | 1.0265
2006-09-14 14:00 | 0.38476 | 0.21359 | 1.0767
2006-09-14 15:00 | 0.55935 | 0.28513 | 1.1255
2006-09-14 16:00 | 0.64101 | 0.3119 | 1.1717
2006-09-14 17:00 | 0.65341 | 0.32365 | 1.2136
2006-09-14 18:00 | 0.64097 | 0.33183 | 1.2453
2006-09-14 19:00 | 0.62614 | 0.34212 | 1.2709
2006-09-14 20:00 | 0.61306 | 0.35322 | 1.2895
2006-09-14 21:00 | 0.59037 | 0.36768 | 1.2958
2006-09-14 22:00 | 0.53712 | 0.38554 | 1.2771
2006-09-14 23:00 | 0.42963 | 0.42507 | 1.2458
2006-09-15 | 0.23457 | 0.52632 | 1.2149
2006-09-15 01:00 | 0.030865 | 0.61368 | 1.1712
2006-09-15 02:00 | 0 | 0.63397 | 1.1146
2006-09-15 03:00 | 0 | 0.63227 | 1.0499
2006-09-15 04:00 | 0 | 0.61673 | 0.98459
2006-09-15 05:00 | 0 | 0.59611 | 0.92682
2006-09-15 06:00 | 0 | 0.57609 | 0.88289
2006-09-15 07:00 | 0 | 0.55862 | 0.85086
2006-09-15 08:00 | 0 | 0.54856 | 0.83144
2006-09-15 09:00 | 0 | 0.52842 | 0.82494
2006-09-15 10:00 | 0 | 0.50162 | 0.83443
2006-09-15 11:00 | 0 | 0.48156 | 0.84925
2006-09-15 12:00 | 1.97e-05 | 0.43392 | 0.88223
2006-09-15 13:00 | 0.099463 | 0.34141 | 0.9399
2006-09-15 14:00 | 0.46392 | 0.38929 | 1.0047
2006-09-15 15:00 | 0.70197 | 0.46908 | 1.0703
2006-09-15 16:00 | 0.75328 | 0.47767 | 1.1255
2006-09-15 17:00 | 0.75117 | 0.47698 | 1.17
2006-09-15 18:00 | 0.73849 | 0.48235 | 1.2027
2006-09-15 19:00 | 0.72906 | 0.49523 | 1.2265
2006-09-15 20:00 | 0.73157 | 0.51328 | 1.2433
2006-09-15 21:00 | 0.72899 | 0.53365 | 1.2497
2006-09-15 22:00 | 0.7004 | 0.54957 | 1.2358
2006-09-15 23:00 | 0.59702 | 0.57882 | 1.2077
2006-09-16 | 0.32921 | 0.63657 | 1.1829
2006-09-16 01:00 | 0.034684 | 0.66502 | 1.1408
2006-09-16 02:00 | 0 | 0.65415 | 1.0833
2006-09-16 03:00 | 0 | 0.63904 | 1.0202
2006-09-16 04:00 | 0 | 0.6287 | 0.95959
2006-09-16 05:00 | 0 | 0.62079 | 0.90628
2006-09-16 06:00 | 0 | 0.60887 | 0.86343
2006-09-16 07:00 | 0 | 0.58913 | 0.83268
2006-09-16 08:00 | 0 | 0.57062 | 0.81232
2006-09-16 09:00 | 0 | 0.55365 | 0.80325
2006-09-16 10:00 | 0 | 0.53505 | 0.80589
2006-09-16 11:00 | 0 | 0.52235 | 0.81718
2006-09-16 12:00 | 1.37e-05 | 0.48756 | 0.84681
2006-09-16 13:00 | 0.090028 | 0.41798 | 0.90145
2006-09-16 14:00 | 0.49895 | 0.48056 | 0.96529
2006-09-16 15:00 | 0.75 | 0.54778 | 1.0311
2006-09-16 16:00 | 0.77607 | 0.56999 | 1.095
2006-09-16 17:00 | 0.77798 | 0.57817 | 1.1496
2006-09-16 18:00 | 0.76658 | 0.58855 | 1.1913
2006-09-16 19:00 | 0.75792 | 0.60255 | 1.2231
2006-09-16 20:00 | 0.76253 | 0.61833 | 1.247
2006-09-16 21:00 | 0.76013 | 0.63628 | 1.2617
2006-09-16 22:00 | 0.72576 | 0.64517 | 1.255
2006-09-16 23:00 | 0.61741 | 0.67543 | 1.2385
2006-09-17 | 0.35108 | 0.72535 | 1.2199
2006-09-17 01:00 | 0.031307 | 0.74956 | 1.1767
2006-09-17 02:00 | 0 | 0.75684 | 1.1143
2006-09-17 03:00 | 0 | 0.75662 | 1.0421
2006-09-17 04:00 | 0 | 0.74866 | 0.97266
2006-09-17 05:00 | 0 | 0.73061 | 0.91548
2006-09-17 06:00 | 0 | 0.71259 | 0.87458
2006-09-17 07:00 | 0 | 0.69479 | 0.85037
2006-09-17 08:00 | 0 | 0.67943 | 0.84296
2006-09-17 09:00 | 0 | 0.64694 | 0.86068
2006-09-17 10:00 | 0 | 0.61511 | 0.91066
2006-09-17 11:00 | 0 | 0.58761 | 0.95968
2006-09-17 12:00 | 5.08e-06 | 0.52569 | 0.99681
2006-09-17 13:00 | 0.090647 | 0.46542 | 1.0453
2006-09-17 14:00 | 0.49952 | 0.54753 | 1.1021
2006-09-17 15:00 | 0.78568 | 0.57872 | 1.1601
2006-09-17 16:00 | 0.8093 | 0.53994 | 1.218
2006-09-17 17:00 | 0.80826 | 0.49185 | 1.2674
2006-09-17 18:00 | 0.79457 | 0.4597 | 1.3041
2006-09-17 19:00 | 0.7825 | 0.44075 | 1.3325
2006-09-17 20:00 | 0.7863 | 0.43297 | 1.3518
2006-09-17 21:00 | 0.7849 | 0.42903 | 1.3593
2006-09-17 22:00 | 0.75873 | 0.43139 | 1.3489
2006-09-17 23:00 | 0.649 | 0.4411 | 1.3286
2006-09-18 | 0.35884 | 0.47784 | 1.3027
2006-09-18 01:00 | 0.028974 | 0.50377 | 1.2493
2006-09-18 02:00 | 0 | 0.5008 | 1.176
2006-09-18 03:00 | 0 | 0.493 | 1.0941
2006-09-18 04:00 | 0 | 0.48674 | 1.0078
2006-09-18 05:00 | 0 | 0.47825 | 0.95575
2006-09-18 06:00 | 0 | 0.47108 | 0.91141
2006-09-18 07:00 | 0 | 0.46499 | 0.88309
2006-09-18 08:00 | 0 | 0.45808 | 0.87353
2006-09-18 09:00 | 0 | 0.4483 | 0.88818
2006-09-18 10:00 | 0 | 0.43692 | 0.93585
2006-09-18 11:00 | 0 | 0.43066 | 0.98398
2006-09-18 12:00 | 9.59e-06 | 0.39846 | 1.0185
2006-09-18 13:00 | 0.10938 | 0.32647 | 1.0661
2006-09-18 14:00 | 0.5398 | 0.34438 | 1.122
2006-09-18 15:00 | 0.75007 | 0.3699 | 1.1821
2006-09-18 16:00 | 0.82568 | 0.37168 | 1.2358
2006-09-18 17:00 | 0.8184 | 0.37133 | 1.2786
2006-09-18 18:00 | 0.80218 | 0.37535 | 1.3114
2006-09-18 19:00 | 0.79091 | 0.38412 | 1.334
2006-09-18 20:00 | 0.796 | 0.3926 | 1.3497
2006-09-18 21:00 | 0.79791 | 0.39676 | 1.3527
2006-09-18 22:00 | 0.77248 | 0.39189 | 1.3356
2006-09-18 23:00 | 0.66117 | 0.37876 | 1.3096
2006-09-19 | 0.3373 | 0.39075 | 1.2849
2006-09-19 01:00 | 0.032489 | 0.41041 | 1.2306
2006-09-19 02:00 | 0 | 0.40953 | 1.1604
2006-09-19 03:00 | 0 | 0.40319 | 1.0803
2006-09-19 04:00 | 0 | 0.3952 | 1.0013
2006-09-19 05:00 | 0 | 0.38436 | 0.94086
2006-09-19 06:00 | 0 | 0.37624 | 0.89627
2006-09-19 07:00 | 0 | 0.37423 | 0.86622
2006-09-19 08:00 | 0 | 0.37447 | 0.85474
2006-09-19 09:00 | 0 | 0.36277 | 0.86786
2006-09-19 10:00 | 0 | 0.34945 | 0.91409
2006-09-19 11:00 | 0 | 0.3352 | 0.95841
2006-09-19 12:00 | 4.99e-06 | 0.28596 | 0.99469
2006-09-19 13:00 | 0.10459 | 0.21844 | 1.0424
2006-09-19 14:00 | 0.5262 | 0.20796 | 1.098
2006-09-19 15:00 | 0.75208 | 0.21889 | 1.1556
2006-09-19 16:00 | 0.7813 | 0.22258 | 1.2128
2006-09-19 17:00 | 0.77943 | 0.22508 | 1.2639
2006-09-19 18:00 | 0.76508 | 0.23105 | 1.3041
2006-09-19 19:00 | 0.75669 | 0.23639 | 1.3292
2006-09-19 20:00 | 0.76144 | 0.23704 | 1.3437
2006-09-19 21:00 | 0.76463 | 0.23091 | 1.3427
2006-09-19 22:00 | 0.73798 | 0.21973 | 1.3191
2006-09-19 23:00 | 0.60922 | 0.21615 | 1.2904
2006-09-20 | 0.3125 | 0.32888 | 1.2622
2006-09-20 01:00 | 0.025558 | 0.44571 | 1.2097
2006-09-20 02:00 | 0 | 0.48799 | 1.1397
2006-09-20 03:00 | 0 | 0.50604 | 1.0621
2006-09-20 04:00 | 0 | 0.51417 | 0.98621
2006-09-20 05:00 | 0 | 0.50661 | 0.92587
2006-09-20 06:00 | 0 | 0.49378 | 0.8836
2006-09-20 07:00 | 0 | 0.4817 | 0.85723
2006-09-20 08:00 | 0 | 0.46704 | 0.84627
2006-09-20 09:00 | 0 | 0.44003 | 0.86123
2006-09-20 10:00 | 0 | 0.41116 | 0.9109
2006-09-20 11:00 | 0 | 0.38558 | 0.95607
2006-09-20 12:00 | 6.17e-07 | 0.3331 | 0.98916
2006-09-20 13:00 | 0.093176 | 0.21636 | 1.0374
2006-09-20 14:00 | 0.45614 | 0.18145 | 1.092
2006-09-20 15:00 | 0.69359 | 0.25891 | 1.1495
2006-09-20 16:00 | 0.74027 | 0.27725 | 1.2025
2006-09-20 17:00 | 0.73834 | 0.28083 | 1.2496
2006-09-20 18:00 | 0.71841 | 0.28769 | 1.2861
2006-09-20 19:00 | 0.69718 | 0.3015 | 1.3098
2006-09-20 20:00 | 0.68652 | 0.3195 | 1.3241
2006-09-20 21:00 | 0.6669 | 0.34214 | 1.3267
2006-09-20 22:00 | 0.61266 | 0.36207 | 1.3072
2006-09-20 23:00 | 0.48326 | 0.39772 | 1.2842
2006-09-21 | 0.25277 | 0.48575 | 1.2615
2006-09-21 01:00 | 0.019845 | 0.53995 | 1.2118
2006-09-21 02:00 | 0 | 0.54314 | 1.1444
2006-09-21 03:00 | 0 | 0.53597 | 1.0708
2006-09-21 04:00 | 0 | 0.52615 | 0.99958
2006-09-21 05:00 | 0 | 0.51085 | 0.94059
2006-09-21 06:00 | 0 | 0.49367 | 0.89857
2006-09-21 07:00 | 0 | 0.47885 | 0.87154
2006-09-21 08:00 | 0 | 0.47121 | 0.85984
2006-09-21 09:00 | 0 | 0.47256 | 0.87631
2006-09-21 10:00 | 0 | 0.48206 | 0.92609
2006-09-21 11:00 | 0 | 0.49349 | 0.97058
2006-09-21 12:00 | 0 | 0.47264 | 1.0055
2006-09-21 13:00 | 0.083984 | 0.39562 | 1.0468
2006-09-21 14:00 | 0.42491 | 0.42146 | 1.0907
2006-09-21 15:00 | 0.65338 | 0.5 | 1.1311
2006-09-21 16:00 | 0.71613 | 0.53236 | 1.1657
2006-09-21 17:00 | 0.72959 | 0.54555 | 1.1966
2006-09-21 18:00 | 0.72511 | 0.55737 | 1.2183
2006-09-21 19:00 | 0.71926 | 0.57488 | 1.2273
2006-09-21 20:00 | 0.72725 | 0.59388 | 1.2287
2006-09-21 21:00 | 0.72558 | 0.60634 | 1.2187
2006-09-21 22:00 | 0.69012 | 0.62309 | 1.1917
2006-09-21 23:00 | 0.5786 | 0.65649 | 1.1651
2006-09-22 | 0.27621 | 0.69658 | 1.1436
2006-09-22 01:00 | 0.028715 | 0.70574 | 1.1024
2006-09-22 02:00 | 0 | 0.69217 | 1.0509
2006-09-22 03:00 | 0 | 0.68171 | 0.9919
2006-09-22 04:00 | 0 | 0.67544 | 0.93181
2006-09-22 05:00 | 0 | 0.6682 | 0.87956
2006-09-22 06:00 | 0 | 0.65997 | 0.84097
2006-09-22 07:00 | 0 | 0.65311 | 0.81376
2006-09-22 08:00 | 0 | 0.64845 | 0.79769
2006-09-22 09:00 | 0 | 0.65382 | 0.79423
2006-09-22 10:00 | 0 | 0.66438 | 0.80475
2006-09-22 11:00 | 0 | 0.66821 | 0.82091
2006-09-22 12:00 | 0 | 0.65191 | 0.84928
2006-09-22 13:00 | 0.083242 | 0.56321 | 0.89292
2006-09-22 14:00 | 0.42153 | 0.55312 | 0.93274
2006-09-22 15:00 | 0.66648 | 0.62715 | 0.96987
2006-09-22 16:00 | 0.71967 | 0.65365 | 1.0011
2006-09-22 17:00 | 0.72464 | 0.65517 | 1.0243
2006-09-22 18:00 | 0.71254 | 0.65183 | 1.0402
2006-09-22 19:00 | 0.70016 | 0.65249 | 1.05
2006-09-22 20:00 | 0.69522 | 0.65 | 1.0549
2006-09-22 21:00 | 0.68601 | 0.636 | 1.0564
2006-09-22 22:00 | 0.65361 | 0.61562 | 1.0485
2006-09-22 23:00 | 0.54734 | 0.62906 | 1.0402
2006-09-23 | 0.29176 | 0.66455 | 1.0297
2006-09-23 01:00 | 0.02121 | 0.65936 | 0.99994
2006-09-23 02:00 | 0 | 0.64284 | 0.95929
2006-09-23 03:00 | 0 | 0.62425 | 0.91032
2006-09-23 04:00 | 0 | 0.6083 | 0.85907
2006-09-23 05:00 | 0 | 0.59186 | 0.81312
2006-09-23 06:00 | 0 | 0.56517 | 0.77948
2006-09-23 07:00 | 0 | 0.53613 | 0.75539
2006-09-23 08:00 | 0 | 0.50595 | 0.74095
2006-09-23 09:00 | 0 | 0.48748 | 0.7356
2006-09-23 10:00 | 0 | 0.48033 | 0.74189
2006-09-23 11:00 | 0 | 0.47632 | 0.75463
2006-09-23 12:00 | 0 | 0.45217 | 0.78049
2006-09-23 13:00 | 0.078332 | 0.38161 | 0.82264
2006-09-23 14:00 | 0.49381 | 0.42386 | 0.86376
2006-09-23 15:00 | 0.76338 | 0.45872 | 0.90314
2006-09-23 16:00 | 0.79728 | 0.45528 | 0.93713
2006-09-23 17:00 | 0.79439 | 0.45217 | 0.96481
2006-09-23 18:00 | 0.77827 | 0.4511 | 0.9881
2006-09-23 19:00 | 0.76567 | 0.45207 | 1.0086
2006-09-23 20:00 | 0.76823 | 0.4544 | 1.0273
2006-09-23 21:00 | 0.76957 | 0.45318 | 1.0425
2006-09-23 22:00 | 0.74131 | 0.44921 | 1.0476
2006-09-23 23:00 | 0.61963 | 0.45339 | 1.0494
2006-09-24 | 0.30762 | 0.51555 | 1.0466
2006-09-24 01:00 | 0.020171 | 0.56074 | 1.0159
2006-09-24 02:00 | 0 | 0.5623 | 0.96932
2006-09-24 03:00 | 0 | 0.55961 | 0.91173
2006-09-24 04:00 | 0 | 0.55912 | 0.85421
2006-09-24 05:00 | 0 | 0.55516 | 0.81145
2006-09-24 06:00 | 0 | 0.54535 | 0.78265
2006-09-24 07:00 | 0 | 0.53882 | 0.76512
2006-09-24 08:00 | 0 | 0.52784 | 0.76271
2006-09-24 09:00 | 0 | 0.50858 | 0.78512
2006-09-24 10:00 | 0 | 0.49521 | 0.8394
2006-09-24 11:00 | 0 | 0.48641 | 0.89192
2006-09-24 12:00 | 0 | 0.4465 | 0.92488
2006-09-24 13:00 | 0.063698 | 0.35575 | 0.95533
2006-09-24 14:00 | 0.45634 | 0.31818 | 0.99653
2006-09-24 15:00 | 0.74388 | 0.30844 | 1.0258
2006-09-24 16:00 | 0.7744 | 0.2947 | 1.0529
2006-09-24 17:00 | 0.77503 | 0.27928 | 1.0765
2006-09-24 18:00 | 0.76162 | 0.27526 | 1.0958
2006-09-24 19:00 | 0.7537 | 0.27742 | 1.1088
2006-09-24 20:00 | 0.76182 | 0.27881 | 1.1209
2006-09-24 21:00 | 0.76953 | 0.27739 | 1.1289
2006-09-24 22:00 | 0.75632 | 0.26571 | 1.129
2006-09-24 23:00 | 0.64073 | 0.27141 | 1.1297
2006-09-25 | 0.28509 | 0.32781 | 1.1186
2006-09-25 01:00 | 0.016822 | 0.33634 | 1.083
2006-09-25 02:00 | 0 | 0.33457 | 1.0281
2006-09-25 03:00 | 0 | 0.35287 | 0.9642
2006-09-25 04:00 | 0 | 0.37599 | 0.90354
2006-09-25 05:00 | 0 | 0.38996 | 0.85481
2006-09-25 06:00 | 0 | 0.39619 | 0.82152
2006-09-25 07:00 | 0 | 0.39858 | 0.8003
2006-09-25 08:00 | 0 | 0.40076 | 0.79585
2006-09-25 09:00 | 0 | 0.39126 | 0.81711
2006-09-25 10:00 | 0 | 0.37791 | 0.87003
2006-09-25 11:00 | 0 | 0.37643 | 0.92153
2006-09-25 12:00 | 0 | 0.35344 | 0.95494
2006-09-25 13:00 | 0.067083 | 0.23819 | 0.99163
2006-09-25 14:00 | 0.48131 | 0.15886 | 1.0283
2006-09-25 15:00 | 0.77808 | 0.17313 | 1.0623
2006-09-25 16:00 | 0.79869 | 0.18667 | 1.0957
2006-09-25 17:00 | 0.78941 | 0.18403 | 1.1288
2006-09-25 18:00 | 0.77135 | 0.18339 | 1.1577
2006-09-25 19:00 | 0.76038 | 0.18529 | 1.1774
2006-09-25 20:00 | 0.76718 | 0.18505 | 1.1941
2006-09-25 21:00 | 0.77503 | 0.18015 | 1.1991
2006-09-25 22:00 | 0.75781 | 0.16928 | 1.1909
2006-09-25 23:00 | 0.63826 | 0.1986 | 1.1793
2006-09-26 | 0.28512 | 0.23501 | 1.1621
2006-09-26 01:00 | 0.012269 | 0.25755 | 1.1214
2006-09-26 02:00 | 0 | 0.27796 | 1.0633
2006-09-26 03:00 | 0 | 0.31341 | 0.99576
2006-09-26 04:00 | 0 | 0.35045 | 0.92949
2006-09-26 05:00 | 0 | 0.37655 | 0.87885
2006-09-26 06:00 | 0 | 0.38868 | 0.8413
2006-09-26 07:00 | 0 | 0.39633 | 0.81915
2006-09-26 08:00 | 0 | 0.39969 | 0.81177
2006-09-26 09:00 | 0 | 0.39949 | 0.83122
2006-09-26 10:00 | 0 | 0.40121 | 0.88349
2006-09-26 11:00 | 0 | 0.40525 | 0.9324
2006-09-26 12:00 | 0 | 0.40064 | 0.96344
2006-09-26 13:00 | 0.076157 | 0.29486 | 0.99793
2006-09-26 14:00 | 0.4883 | 0.16789 | 1.0323
2006-09-26 15:00 | 0.75784 | 0.18512 | 1.0638
2006-09-26 16:00 | 0.78525 | 0.23899 | 1.0916
2006-09-26 17:00 | 0.77334 | 0.26227 | 1.1165
2006-09-26 18:00 | 0.75561 | 0.2815 | 1.1356
2006-09-26 19:00 | 0.74496 | 0.30026 | 1.1492
2006-09-26 20:00 | 0.75228 | 0.31513 | 1.1578
2006-09-26 21:00 | 0.76084 | 0.31946 | 1.1556
2006-09-26 22:00 | 0.74894 | 0.32222 | 1.1449
2006-09-26 23:00 | 0.61568 | 0.35932 | 1.137
2006-09-27 | 0.27693 | 0.43017 | 1.1233
2006-09-27 01:00 | 0.01939 | 0.49752 | 1.0852
2006-09-27 02:00 | 0 | 0.51522 | 1.0267
2006-09-27 03:00 | 0 | 0.52234 | 0.95935
2006-09-27 04:00 | 0 | 0.52751 | 0.89577
2006-09-27 05:00 | 0 | 0.52444 | 0.84633
2006-09-27 06:00 | 0 | 0.51708 | 0.81106
2006-09-27 07:00 | 0 | 0.50417 | 0.78802
2006-09-27 08:00 | 0 | 0.49264 | 0.78017
2006-09-27 09:00 | 0 | 0.47116 | 0.79484
2006-09-27 10:00 | 0 | 0.45532 | 0.84259
2006-09-27 11:00 | 0 | 0.44882 | 0.88955
2006-09-27 12:00 | 0 | 0.41439 | 0.91923
2006-09-27 13:00 | 0.070715 | 0.3065 | 0.94784
2006-09-27 14:00 | 0.47829 | 0.30019 | 0.97215
2006-09-27 15:00 | 0.74684 | 0.34183 | 0.9948
2006-09-27 16:00 | 0.78019 | 0.35314 | 1.0168
2006-09-27 17:00 | 0.76647 | 0.35124 | 1.0395
2006-09-27 18:00 | 0.74942 | 0.35157 | 1.0582
2006-09-27 19:00 | 0.739 | 0.35708 | 1.0724
2006-09-27 20:00 | 0.74652 | 0.3643 | 1.0838
2006-09-27 21:00 | 0.75359 | 0.3683 | 1.091
2006-09-27 22:00 | 0.73777 | 0.37319 | 1.0884
2006-09-27 23:00 | 0.61115 | 0.3871 | 1.0891
2006-09-28 | 0.2563 | 0.46218 | 1.0811
2006-09-28 01:00 | 0.014132 | 0.49738 | 1.0452
2006-09-28 02:00 | 0 | 0.47788 | 0.99355
2006-09-28 03:00 | 0 | 0.45965 | 0.93205
2006-09-28 04:00 | 0 | 0.44331 | 0.87252
2006-09-28 05:00 | 0 | 0.43068 | 0.82627
2006-09-28 06:00 | 0 | 0.41877 | 0.79288
2006-09-28 07:00 | 0 | 0.41009 | 0.77291
2006-09-28 08:00 | 0 | 0.40746 | 0.76727
2006-09-28 09:00 | 0 | 0.39408 | 0.7853
2006-09-28 10:00 | 0 | 0.38203 | 0.83243
2006-09-28 11:00 | 0 | 0.38074 | 0.87996
2006-09-28 12:00 | 0 | 0.35744 | 0.91139
2006-09-28 13:00 | 0.067942 | 0.30218 | 0.94314
2006-09-28 14:00 | 0.45958 | 0.26305 | 0.9701
2006-09-28 15:00 | 0.69391 | 0.23815 | 0.99302
2006-09-28 16:00 | 0.77451 | 0.23347 | 1.0133
2006-09-28 17:00 | 0.76508 | 0.21915 | 1.0365
2006-09-28 18:00 | 0.74698 | 0.21319 | 1.0557
2006-09-28 19:00 | 0.73566 | 0.21618 | 1.0687
2006-09-28 20:00 | 0.74177 | 0.22291 | 1.0818
2006-09-28 21:00 | 0.74783 | 0.22907 | 1.0859
2006-09-28 22:00 | 0.72287 | 0.22886 | 1.0735
2006-09-28 23:00 | 0.59124 | 0.2456 | 1.0629
2006-09-29 | 0.23001 | 0.32798 | 1.0472
2006-09-29 01:00 | 0.0099037 | 0.39668 | 1.0147
2006-09-29 02:00 | 0 | 0.42236 | 0.97193
2006-09-29 03:00 | 0 | 0.44025 | 0.91787
2006-09-29 04:00 | 0 | 0.45121 | 0.86302
2006-09-29 05:00 | 0 | 0.46067 | 0.81699
2006-09-29 06:00 | 0 | 0.47224 | 0.78441
2006-09-29 07:00 | 0 | 0.48224 | 0.7609
2006-09-29 08:00 | 0 | 0.48863 | 0.74969
2006-09-29 09:00 | 0 | 0.47976 | 0.75009
2006-09-29 10:00 | 0 | 0.47281 | 0.76257
2006-09-29 11:00 | 0 | 0.47099 | 0.78391
2006-09-29 12:00 | 0 | 0.45745 | 0.81234
2006-09-29 13:00 | 0.059573 | 0.32904 | 0.84946
2006-09-29 14:00 | 0.43333 | 0.21511 | 0.8848
2006-09-29 15:00 | 0.70892 | 0.25911 | 0.91659
2006-09-29 16:00 | 0.75363 | 0.31261 | 0.94415
2006-09-29 17:00 | 0.74825 | 0.3371 | 0.96532
2006-09-29 18:00 | 0.73192 | 0.35404 | 0.98287
2006-09-29 19:00 | 0.72037 | 0.36357 | 0.9987
2006-09-29 20:00 | 0.72482 | 0.36368 | 1.0114
2006-09-29 21:00 | 0.72647 | 0.35352 | 1.0184
2006-09-29 22:00 | 0.69575 | 0.33139 | 1.0123
2006-09-29 23:00 | 0.54402 | 0.3425 | 1.0082
2006-09-30 | 0.20802 | 0.42459 | 0.99853
2006-09-30 01:00 | 0.0056151 | 0.47909 | 0.97086
2006-09-30 02:00 | 0 | 0.49805 | 0.93297
2006-09-30 03:00 | 0 | 0.50396 | 0.8866
2006-09-30 04:00 | 0 | 0.50452 | 0.83792
2006-09-30 05:00 | 0 | 0.49995 | 0.79488
2006-09-30 06:00 | 0 | 0.49408 | 0.76316
2006-09-30 07:00 | 0 | 0.48343 | 0.74123
2006-09-30 08:00 | 0 | 0.46794 | 0.72876
2006-09-30 09:00 | 0 | 0.45327 | 0.7256
2006-09-30 10:00 | 0 | 0.44634 | 0.73267
2006-09-30 11:00 | 0 | 0.43948 | 0.74686
2006-09-30 12:00 | 0 | 0.4169 | 0.77592
2006-09-30 13:00 | 0.056434 | 0.2968 | 0.81702
2006-09-30 14:00 | 0.41157 | 0.17905 | 0.8517
2006-09-30 15:00 | 0.65877 | 0.14217 | 0.89083
2006-09-30 16:00 | 0.70632 | 0.16416 | 0.92886
2006-09-30 17:00 | 0.71 | 0.18988 | 0.9612
2006-09-30 18:00 | 0.69739 | 0.20702 | 0.9889
2006-09-30 19:00 | 0.68697 | 0.22307 | 1.0119
2006-09-30 20:00 | 0.68863 | 0.23031 | 1.0322
2006-09-30 21:00 | 0.68367 | 0.22343 | 1.0472
2006-09-30 22:00 | 0.63856 | 0.2113 | 1.0481
2006-09-30 23:00 | 0.47198 | 0.25996 | 1.0474
2006-10-01 | 0.1534 | 0.36175 | 1.0404
2006-10-01 01:00 | 0.0025726 | 0.44985 | 1.0069
2006-10-01 02:00 | 0 | 0.50226 | 0.9592
2006-10-01 03:00 | 0 | 0.54842 | 0.90189
2006-10-01 04:00 | 0 | 0.58126 | 0.84721
2006-10-01 05:00 | 0 | 0.59671 | 0.80482
2006-10-01 06:00 | 0 | 0.60121 | 0.77465
2006-10-01 07:00 | 0 | 0.59775 | 0.75756
2006-10-01 08:00 | 0 | 0.58778 | 0.75542
2006-10-01 09:00 | 0 | 0.56647 | 0.77839
2006-10-01 10:00 | 0 | 0.54134 | 0.8329
2006-10-01 11:00 | 0 | 0.52019 | 0.88696
2006-10-01 12:00 | 0 | 0.4997 | 0.91931
2006-10-01 13:00 | 0.033047 | 0.36727 | 0.95527
2006-10-01 14:00 | 0.30061 | 0.23909 | 0.99258
2006-10-01 15:00 | 0.49447 | 0.2043 | 1.0281
2006-10-01 16:00 | 0.56612 | 0.25632 | 1.0634
2006-10-01 17:00 | 0.58845 | 0.28726 | 1.0998
2006-10-01 18:00 | 0.5913 | 0.30834 | 1.1293
2006-10-01 19:00 | 0.58771 | 0.32391 | 1.1501
2006-10-01 20:00 | 0.58364 | 0.33042 | 1.1658
2006-10-01 21:00 | 0.56902 | 0.33475 | 1.1689
2006-10-01 22:00 | 0.5154 | 0.3572 | 1.1581
2006-10-01 23:00 | 0.38856 | 0.43012 | 1.1504
2006-10-02 | 0.11901 | 0.51667 | 1.1335
2006-10-02 01:00 | 0.0018782 | 0.56201 | 1.0906
2006-10-02 02:00 | 0 | 0.58274 | 1.0333
2006-10-02 03:00 | 0 | 0.59312 | 0.96849
2006-10-02 04:00 | 0 | 0.59689 | 0.90488
2006-10-02 05:00 | 0 | 0.5946 | 0.85306
2006-10-02 06:00 | 0 | 0.58842 | 0.8166
2006-10-02 07:00 | 0 | 0.57498 | 0.79513
2006-10-02 08:00 | 0 | 0.558 | 0.78905
2006-10-02 09:00 | 0 | 0.53147 | 0.80852
2006-10-02 10:00 | 0 | 0.50805 | 0.85992
2006-10-02 11:00 | 0 | 0.48629 | 0.91232
2006-10-02 12:00 | 0 | 0.44719 | 0.94273
2006-10-02 13:00 | 0.037909 | 0.31825 | 0.97981
2006-10-02 14:00 | 0.28679 | 0.24254 | 1.0199
2006-10-02 15:00 | 0.46558 | 0.24199 | 1.0588
2006-10-02 16:00 | 0.55675 | 0.25258 | 1.0973
2006-10-02 17:00 | 0.58765 | 0.25888 | 1.1323
2006-10-02 18:00 | 0.59276 | 0.2706 | 1.1603
2006-10-02 19:00 | 0.58871 | 0.2836 | 1.1773
2006-10-02 20:00 | 0.58714 | 0.29075 | 1.1865
2006-10-02 21:00 | 0.5847 | 0.29791 | 1.1853
2006-10-02 22:00 | 0.54858 | 0.31879 | 1.1727
2006-10-02 23:00 | 0.42531 | 0.38118 | 1.1621
2006-10-03 | 0.17535 | 0.48862 | 1.1445
2006-10-03 01:00 | 0.0073372 | 0.54236 | 1.1032
2006-10-03 02:00 | 0 | 0.5524 | 1.0438
2006-10-03 03:00 | 0 | 0.54689 | 0.97595
2006-10-03 04:00 | 0 | 0.53422 | 0.91362
2006-10-03 05:00 | 0 | 0.51742 | 0.86274
2006-10-03 06:00 | 0 | 0.49568 | 0.82587
2006-10-03 07:00 | 0 | 0.47299 | 0.80464
2006-10-03 08:00 | 0 | 0.44832 | 0.79581
2006-10-03 09:00 | 0 | 0.42412 | 0.81515
2006-10-03 10:00 | 0 | 0.40327 | 0.86662
2006-10-03 11:00 | 0 | 0.38888 | 0.91748
2006-10-03 12:00 | 0 | 0.36091 | 0.94978
2006-10-03 13:00 | 0.035057 | 0.24629 | 0.99098
2006-10-03 14:00 | 0.29732 | 0.20617 | 1.0392
2006-10-03 15:00 | 0.57319 | 0.23317 | 1.0833
2006-10-03 16:00 | 0.6642 | 0.25113 | 1.1252
2006-10-03 17:00 | 0.66897 | 0.26442 | 1.1644
2006-10-03 18:00 | 0.65548 | 0.28287 | 1.198
2006-10-03 19:00 | 0.64613 | 0.30078 | 1.223
2006-10-03 20:00 | 0.65559 | 0.31311 | 1.2386
2006-10-03 21:00 | 0.66489 | 0.32393 | 1.2417
2006-10-03 22:00 | 0.64227 | 0.35685 | 1.2246
2006-10-03 23:00 | 0.5135 | 0.41516 | 1.2052
2006-10-04 | 0.19745 | 0.50424 | 1.1816
2006-10-04 01:00 | 0.0059923 | 0.55376 | 1.1383
2006-10-04 02:00 | 0 | 0.55898 | 1.0773
2006-10-04 03:00 | 0 | 0.55746 | 1.0063
2006-10-04 04:00 | 0 | 0.54711 | 0.94014
2006-10-04 05:00 | 0 | 0.53162 | 0.88464
2006-10-04 06:00 | 0 | 0.51545 | 0.84617
2006-10-04 07:00 | 0 | 0.49915 | 0.82098
2006-10-04 08:00 | 0 | 0.48095 | 0.81278
2006-10-04 09:00 | 0 | 0.45312 | 0.82878
2006-10-04 10:00 | 0 | 0.42107 | 0.87979
2006-10-04 11:00 | 0 | 0.39462 | 0.92616
2006-10-04 12:00 | 0 | 0.36537 | 0.95593
2006-10-04 13:00 | 0.033543 | 0.31328 | 0.9937
2006-10-04 14:00 | 0.32246 | 0.307 | 1.0367
2006-10-04 15:00 | 0.58317 | 0.30416 | 1.076
2006-10-04 16:00 | 0.67151 | 0.28985 | 1.1132
2006-10-04 17:00 | 0.67579 | 0.26032 | 1.1468
2006-10-04 18:00 | 0.65954 | 0.2337 | 1.1726
2006-10-04 19:00 | 0.64575 | 0.21597 | 1.1882
2006-10-04 20:00 | 0.63936 | 0.20684 | 1.1953
2006-10-04 21:00 | 0.61971 | 0.2077 | 1.1903
2006-10-04 22:00 | 0.55617 | 0.21807 | 1.1736
2006-10-04 23:00 | 0.40543 | 0.25352 | 1.1588
2006-10-05 | 0.13832 | 0.35436 | 1.14
2006-10-05 01:00 | 0.0035431 | 0.42773 | 1.0998
2006-10-05 02:00 | 0 | 0.42071 | 1.0422
2006-10-05 03:00 | 0 | 0.40356 | 0.97737
2006-10-05 04:00 | 0 | 0.38624 | 0.91417
2006-10-05 05:00 | 0 | 0.36676 | 0.85972
2006-10-05 06:00 | 0 | 0.34629 | 0.82184
2006-10-05 07:00 | 0 | 0.33153 | 0.7994
2006-10-05 08:00 | 0 | 0.31987 | 0.79236
2006-10-05 09:00 | 0 | 0.30218 | 0.80812
2006-10-05 10:00 | 0 | 0.28748 | 0.85302
2006-10-05 11:00 | 0 | 0.27578 | 0.89984
2006-10-05 12:00 | 0 | 0.25895 | 0.93341
2006-10-05 13:00 | 0.031404 | 0.19703 | 0.9703
2006-10-05 14:00 | 0.22938 | 0.13562 | 1.0126
2006-10-05 15:00 | 0.45965 | 0.12686 | 1.0523
2006-10-05 16:00 | 0.55418 | 0.1614 | 1.0876
2006-10-05 17:00 | 0.56442 | 0.18245 | 1.1172
2006-10-05 18:00 | 0.55368 | 0.19825 | 1.1422
2006-10-05 19:00 | 0.5389 | 0.21123 | 1.1563
2006-10-05 20:00 | 0.52404 | 0.22221 | 1.1659
2006-10-05 21:00 | 0.49453 | 0.23305 | 1.1625
2006-10-05 22:00 | 0.45097 | 0.2441 | 1.1439
2006-10-05 23:00 | 0.338 | 0.3153 | 1.1224
2006-10-06 | 0.12824 | 0.47949 | 1.0984
2006-10-06 01:00 | 0.0029843 | 0.58201 | 1.0635
2006-10-06 02:00 | 0 | 0.59468 | 1.0169
2006-10-06 03:00 | 0 | 0.59181 | 0.95906
2006-10-06 04:00 | 0 | 0.58118 | 0.90213
2006-10-06 05:00 | 0 | 0.55903 | 0.85477
2006-10-06 06:00 | 0 | 0.54032 | 0.81972
2006-10-06 07:00 | 0 | 0.52787 | 0.79471
2006-10-06 08:00 | 0 | 0.52229 | 0.78148
2006-10-06 09:00 | 0 | 0.5106 | 0.78051
2006-10-06 10:00 | 0 | 0.49714 | 0.79445
2006-10-06 11:00 | 0 | 0.48319 | 0.81553
2006-10-06 12:00 | 0 | 0.45675 | 0.84637
2006-10-06 13:00 | 0.028941 | 0.3709 | 0.89309
2006-10-06 14:00 | 0.19981 | 0.35428 | 0.94166
2006-10-06 15:00 | 0.42018 | 0.40597 | 0.98663
2006-10-06 16:00 | 0.52938 | 0.42323 | 1.0227
2006-10-06 17:00 | 0.56087 | 0.4195 | 1.0486
2006-10-06 18:00 | 0.55954 | 0.41229 | 1.0658
2006-10-06 19:00 | 0.55111 | 0.40975 | 1.0751
2006-10-06 20:00 | 0.54619 | 0.4109 | 1.0813
2006-10-06 21:00 | 0.53548 | 0.41598 | 1.0783
2006-10-06 22:00 | 0.49724 | 0.42683 | 1.0651
2006-10-06 23:00 | 0.37355 | 0.49692 | 1.0512
2006-10-07 | 0.13975 | 0.61698 | 1.0348
2006-10-07 01:00 | 0.0034972 | 0.67248 | 1.006
2006-10-07 02:00 | 0 | 0.67739 | 0.96636
2006-10-07 03:00 | 0 | 0.67046 | 0.91465
2006-10-07 04:00 | 0 | 0.65889 | 0.86602
2006-10-07 05:00 | 0 | 0.63772 | 0.82503
2006-10-07 06:00 | 0 | 0.61632 | 0.79445
2006-10-07 07:00 | 0 | 0.59961 | 0.77163
2006-10-07 08:00 | 0 | 0.58412 | 0.75841
2006-10-07 09:00 | 0 | 0.56477 | 0.75458
2006-10-07 10:00 | 0 | 0.54304 | 0.7634
2006-10-07 11:00 | 0 | 0.53033 | 0.77846
2006-10-07 12:00 | 0 | 0.50974 | 0.80972
2006-10-07 13:00 | 0.021388 | 0.41096 | 0.85881
2006-10-07 14:00 | 0.28636 | 0.34755 | 0.90703
2006-10-07 15:00 | 0.58699 | 0.45972 | 0.95496
2006-10-07 16:00 | 0.68021 | 0.49255 | 0.99881
2006-10-07 17:00 | 0.68166 | 0.49287 | 1.0368
2006-10-07 18:00 | 0.6605 | 0.49102 | 1.063
2006-10-07 19:00 | 0.63883 | 0.49241 | 1.0796
2006-10-07 20:00 | 0.62976 | 0.49386 | 1.0901
2006-10-07 21:00 | 0.61007 | 0.49261 | 1.0929
2006-10-07 22:00 | 0.56998 | 0.49798 | 1.0827
2006-10-07 23:00 | 0.44597 | 0.54612 | 1.0776
2006-10-08 | 0.18192 | 0.61269 | 1.0642
2006-10-08 01:00 | 0.0026127 | 0.65515 | 1.0302
2006-10-08 02:00 | 0 | 0.65558 | 0.98553
2006-10-08 03:00 | 0 | 0.64494 | 0.92949
2006-10-08 04:00 | 0 | 0.6267 | 0.87861
2006-10-08 05:00 | 0 | 0.60019 | 0.83424
2006-10-08 06:00 | 0 | 0.56916 | 0.80404
2006-10-08 07:00 | 0 | 0.53563 | 0.7877
2006-10-08 08:00 | 0 | 0.50208 | 0.78601
2006-10-08 09:00 | 0 | 0.46409 | 0.80691
2006-10-08 10:00 | 0 | 0.42808 | 0.85331
2006-10-08 11:00 | 0 | 0.39817 | 0.90279
2006-10-08 12:00 | 0 | 0.36861 | 0.94005
2006-10-08 13:00 | 0.016277 | 0.28543 | 0.98471
2006-10-08 14:00 | 0.20854 | 0.27123 | 1.0289
2006-10-08 15:00 | 0.51859 | 0.29505 | 1.0688
2006-10-08 16:00 | 0.60932 | 0.27556 | 1.1042
2006-10-08 17:00 | 0.60809 | 0.24127 | 1.133
2006-10-08 18:00 | 0.59034 | 0.21299 | 1.1524
2006-10-08 19:00 | 0.56865 | 0.19261 | 1.1645
2006-10-08 20:00 | 0.55052 | 0.17795 | 1.1681
2006-10-08 21:00 | 0.52824 | 0.17141 | 1.165
2006-10-08 22:00 | 0.49865 | 0.17988 | 1.1508
2006-10-08 23:00 | 0.39617 | 0.21047 | 1.1423
2006-10-09 | 0.16737 | 0.2817 | 1.1276
2006-10-09 01:00 | 0.001502 | 0.31702 | 1.0869
2006-10-09 02:00 | 0 | 0.31706 | 1.0313
2006-10-09 03:00 | 0 | 0.31016 | 0.97005
2006-10-09 04:00 | 0 | 0.3041 | 0.91069
2006-10-09 05:00 | 0 | 0.29134 | 0.86444
2006-10-09 06:00 | 0 | 0.27612 | 0.83155
2006-10-09 07:00 | 0 | 0.26441 | 0.81118
2006-10-09 08:00 | 0 | 0.25095 | 0.80749
2006-10-09 09:00 | 0 | 0.22791 | 0.82898
2006-10-09 10:00 | 0 | 0.20844 | 0.8822
2006-10-09 11:00 | 0 | 0.19757 | 0.93367
2006-10-09 12:00 | 0 | 0.18577 | 0.96542
2006-10-09 13:00 | 0.013071 | 0.1474 | 0.99991
2006-10-09 14:00 | 0.15414 | 0.13544 | 1.0379
2006-10-09 15:00 | 0.39337 | 0.13257 | 1.072
2006-10-09 16:00 | 0.48078 | 0.12903 | 1.1004
2006-10-09 17:00 | 0.49051 | 0.12574 | 1.1252
2006-10-09 18:00 | 0.48227 | 0.1258 | 1.1424
2006-10-09 19:00 | 0.46172 | 0.13038 | 1.1509
2006-10-09 20:00 | 0.43179 | 0.13863 | 1.1551
2006-10-09 21:00 | 0.39175 | 0.14975 | 1.1507
2006-10-09 22:00 | 0.35121 | 0.16678 | 1.1401
2006-10-09 23:00 | 0.27662 | 0.20082 | 1.1405
2006-10-10 | 0.14481 | 0.23575 | 1.1261
2006-10-10 01:00 | 0.001219 | 0.2462 | 1.0876
2006-10-10 02:00 | 0 | 0.24435 | 1.0344
2006-10-10 03:00 | 0 | 0.23894 | 0.97208
2006-10-10 04:00 | 0 | 0.241 | 0.91191
2006-10-10 05:00 | 0 | 0.24337 | 0.86398
2006-10-10 06:00 | 0 | 0.24404 | 0.83085
2006-10-10 07:00 | 0 | 0.24622 | 0.81136
2006-10-10 08:00 | 0 | 0.2498 | 0.80734
2006-10-10 09:00 | 0 | 0.24016 | 0.82838
2006-10-10 10:00 | 0 | 0.22262 | 0.88252
2006-10-10 11:00 | 0 | 0.21163 | 0.93185
2006-10-10 12:00 | 0 | 0.19884 | 0.96109
2006-10-10 13:00 | 0.010718 | 0.16166 | 0.99211
2006-10-10 14:00 | 0.26443 | 0.10654 | 1.0222
2006-10-10 15:00 | 0.54688 | 0.11877 | 1.0468
2006-10-10 16:00 | 0.64517 | 0.14364 | 1.0689
2006-10-10 17:00 | 0.67135 | 0.15293 | 1.0889
2006-10-10 18:00 | 0.6717 | 0.16416 | 1.1051
2006-10-10 19:00 | 0.67025 | 0.18214 | 1.1122
2006-10-10 20:00 | 0.6814 | 0.20657 | 1.1142
2006-10-10 21:00 | 0.69632 | 0.22677 | 1.1117
2006-10-10 22:00 | 0.66824 | 0.23632 | 1.1041
2006-10-10 23:00 | 0.5223 | 0.23304 | 1.103
2006-10-11 | 0.15475 | 0.25585 | 1.0893
2006-10-11 01:00 | 0.00080205 | 0.27738 | 1.0568
2006-10-11 02:00 | 0 | 0.29779 | 1.0058
2006-10-11 03:00 | 0 | 0.32854 | 0.94661
2006-10-11 04:00 | 0 | 0.35853 | 0.88826
2006-10-11 05:00 | 0 | 0.3836 | 0.84381
2006-10-11 06:00 | 0 | 0.40514 | 0.8127
2006-10-11 07:00 | 0 | 0.41548 | 0.79331
2006-10-11 08:00 | 0 | 0.42715 | 0.78926
2006-10-11 09:00 | 0 | 0.43211 | 0.80881
2006-10-11 10:00 | 0 | 0.43143 | 0.85377
2006-10-11 11:00 | 0 | 0.43727 | 0.9061
2006-10-11 12:00 | 0 | 0.44651 | 0.93759
2006-10-11 13:00 | 0.019132 | 0.4213 | 0.9669
2006-10-11 14:00 | 0.35954 | 0.41491 | 0.99215
2006-10-11 15:00 | 0.70468 | 0.49214 | 1.0074
2006-10-11 16:00 | 0.76052 | 0.55802 | 1.0178
2006-10-11 17:00 | 0.74244 | 0.5849 | 1.0268
2006-10-11 18:00 | 0.71749 | 0.60629 | 1.0323
2006-10-11 19:00 | 0.70426 | 0.62344 | 1.0325
2006-10-11 20:00 | 0.71191 | 0.62807 | 1.0325
2006-10-11 21:00 | 0.72057 | 0.62488 | 1.0301
2006-10-11 22:00 | 0.69727 | 0.61201 | 1.0211
2006-10-11 23:00 | 0.53772 | 0.58608 | 1.0183
2006-10-12 | 0.15153 | 0.59318 | 1.0123
2006-10-12 01:00 | 0.00081964 | 0.58634 | 0.98515
2006-10-12 02:00 | 0 | 0.55838 | 0.9426
2006-10-12 03:00 | 0 | 0.53672 | 0.88727
2006-10-12 04:00 | 0 | 0.51865 | 0.83316
2006-10-12 05:00 | 0 | 0.50519 | 0.79037
2006-10-12 06:00 | 0 | 0.49608 | 0.75987
2006-10-12 07:00 | 0 | 0.49415 | 0.742
2006-10-12 08:00 | 0 | 0.49592 | 0.73737
2006-10-12 09:00 | 0 | 0.49342 | 0.75355
2006-10-12 10:00 | 0 | 0.49055 | 0.79568
2006-10-12 11:00 | 0 | 0.49606 | 0.84563
2006-10-12 12:00 | 0 | 0.49383 | 0.87609
2006-10-12 13:00 | 0.015412 | 0.48 | 0.90096
2006-10-12 14:00 | 0.32432 | 0.4823 | 0.92
2006-10-12 15:00 | 0.70312 | 0.49517 | 0.9302
2006-10-12 16:00 | 0.75064 | 0.49289 | 0.93846
2006-10-12 17:00 | 0.74153 | 0.48591 | 0.94672
2006-10-12 18:00 | 0.72525 | 0.4833 | 0.95355
2006-10-12 19:00 | 0.71558 | 0.48512 | 0.95815
2006-10-12 20:00 | 0.72507 | 0.48766 | 0.9629
2006-10-12 21:00 | 0.73801 | 0.48588 | 0.96296
2006-10-12 22:00 | 0.71362 | 0.47461 | 0.95783
2006-10-12 23:00 | 0.54756 | 0.46172 | 0.95687
2006-10-13 | 0.17542 | 0.51085 | 0.94804
2006-10-13 01:00 | 0.00061046 | 0.51764 | 0.92516
2006-10-13 02:00 | 0 | 0.49684 | 0.89054
2006-10-13 03:00 | 0 | 0.48057 | 0.8465
2006-10-13 04:00 | 0 | 0.46527 | 0.80375
2006-10-13 05:00 | 0 | 0.45841 | 0.76956
2006-10-13 06:00 | 0 | 0.4545 | 0.74405
2006-10-13 07:00 | 0 | 0.45259 | 0.72563
2006-10-13 08:00 | 0 | 0.45223 | 0.71807
2006-10-13 09:00 | 0 | 0.4448 | 0.72182
2006-10-13 10:00 | 0 | 0.43723 | 0.73526
2006-10-13 11:00 | 0 | 0.43498 | 0.75956
2006-10-13 12:00 | 0 | 0.4282 | 0.78984
2006-10-13 13:00 | 0.01516 | 0.373 | 0.82514
2006-10-13 14:00 | 0.33151 | 0.3623 | 0.85197
2006-10-13 15:00 | 0.66872 | 0.39237 | 0.86921
2006-10-13 16:00 | 0.71101 | 0.39891 | 0.87844
2006-10-13 17:00 | 0.70116 | 0.39912 | 0.88295
2006-10-13 18:00 | 0.68298 | 0.3997 | 0.88504
2006-10-13 19:00 | 0.67057 | 0.40234 | 0.88704
2006-10-13 20:00 | 0.67721 | 0.40585 | 0.89183
2006-10-13 21:00 | 0.68474 | 0.40481 | 0.89595
2006-10-13 22:00 | 0.64866 | 0.39848 | 0.89905
2006-10-13 23:00 | 0.46268 | 0.41712 | 0.90582
2006-10-14 | 0.1151 | 0.47415 | 0.90453
2006-10-14 01:00 | 0.00049003 | 0.50229 | 0.88905
2006-10-14 02:00 | 0 | 0.50124 | 0.86104
2006-10-14 03:00 | 0 | 0.49304 | 0.82316
2006-10-14 04:00 | 0 | 0.4816 | 0.78556
2006-10-14 05:00 | 0 | 0.46537 | 0.75503
2006-10-14 06:00 | 0 | 0.44414 | 0.7298
2006-10-14 07:00 | 0 | 0.42408 | 0.71405
2006-10-14 08:00 | 0 | 0.4064 | 0.70645
2006-10-14 09:00 | 0 | 0.37542 | 0.70693
2006-10-14 10:00 | 0 | 0.35364 | 0.71582
2006-10-14 11:00 | 0 | 0.34009 | 0.73445
2006-10-14 12:00 | 0 | 0.3103 | 0.76236
2006-10-14 13:00 | 0.012237 | 0.21633 | 0.79915
2006-10-14 14:00 | 0.15227 | 0.17733 | 0.82973
2006-10-14 15:00 | 0.38676 | 0.20261 | 0.85539
2006-10-14 16:00 | 0.49639 | 0.22586 | 0.87565
2006-10-14 17:00 | 0.5341 | 0.24109 | 0.89045
2006-10-14 18:00 | 0.53982 | 0.25688 | 0.90144
2006-10-14 19:00 | 0.53121 | 0.27283 | 0.91103
2006-10-14 20:00 | 0.51935 | 0.28448 | 0.92282
2006-10-14 21:00 | 0.49233 | 0.2837 | 0.93517
2006-10-14 22:00 | 0.4424 | 0.27247 | 0.94563
2006-10-14 23:00 | 0.32779 | 0.31862 | 0.95933
2006-10-15 | 0.11154 | 0.37441 | 0.95849
2006-10-15 01:00 | 0.00032714 | 0.39886 | 0.93596
2006-10-15 02:00 | 0 | 0.40093 | 0.89735
2006-10-15 03:00 | 0 | 0.41148 | 0.8484
2006-10-15 04:00 | 0 | 0.42759 | 0.80495
2006-10-15 05:00 | 0 | 0.43265 | 0.77168
2006-10-15 06:00 | 0 | 0.42604 | 0.75001
2006-10-15 07:00 | 0 | 0.41016 | 0.73885
2006-10-15 08:00 | 0 | 0.39992 | 0.74078
2006-10-15 09:00 | 0 | 0.38082 | 0.76494
2006-10-15 10:00 | 0 | 0.36056 | 0.81652
2006-10-15 11:00 | 0 | 0.3469 | 0.87345
2006-10-15 12:00 | 0 | 0.33003 | 0.91095
2006-10-15 13:00 | 0.0049017 | 0.27565 | 0.94239
2006-10-15 14:00 | 0.19331 | 0.19346 | 0.96794
2006-10-15 15:00 | 0.49455 | 0.16521 | 0.98244
2006-10-15 16:00 | 0.61182 | 0.17902 | 0.99178
2006-10-15 17:00 | 0.62951 | 0.19808 | 0.99842
2006-10-15 18:00 | 0.60941 | 0.20934 | 1.0009
2006-10-15 19:00 | 0.59248 | 0.21508 | 0.99925
2006-10-15 20:00 | 0.58726 | 0.21865 | 1.0011
2006-10-15 21:00 | 0.57705 | 0.22406 | 1.0032
2006-10-15 22:00 | 0.53286 | 0.25212 | 1.0079
2006-10-15 23:00 | 0.40835 | 0.35715 | 1.0217
2006-10-16 | 0.15153 | 0.4825 | 1.0185
2006-10-16 01:00 | 0.00025436 | 0.53302 | 0.99241
2006-10-16 02:00 | 0 | 0.53466 | 0.94741
2006-10-16 03:00 | 0 | 0.53133 | 0.89172
2006-10-16 04:00 | 0 | 0.52611 | 0.84275
2006-10-16 05:00 | 0 | 0.51176 | 0.80593
2006-10-16 06:00 | 0 | 0.4896 | 0.78034
2006-10-16 07:00 | 0 | 0.46641 | 0.76726
2006-10-16 08:00 | 0 | 0.4442 | 0.76698
2006-10-16 09:00 | 0 | 0.41435 | 0.78778
2006-10-16 10:00 | 0 | 0.39575 | 0.83996
2006-10-16 11:00 | 0 | 0.39039 | 0.8956
2006-10-16 12:00 | 0 | 0.38211 | 0.92542
2006-10-16 13:00 | 0.010485 | 0.35531 | 0.9472
2006-10-16 14:00 | 0.262 | 0.29085 | 0.96167
2006-10-16 15:00 | 0.59463 | 0.3337 | 0.96738
2006-10-16 16:00 | 0.68965 | 0.38366 | 0.9698
2006-10-16 17:00 | 0.69645 | 0.40214 | 0.97519
2006-10-16 18:00 | 0.67723 | 0.40826 | 0.97791
2006-10-16 19:00 | 0.66752 | 0.41508 | 0.97841
2006-10-16 20:00 | 0.67767 | 0.42893 | 0.97887
2006-10-16 21:00 | 0.69418 | 0.43771 | 0.98244
2006-10-16 22:00 | 0.66732 | 0.44231 | 0.98994
2006-10-16 23:00 | 0.49353 | 0.46986 | 1.0048
2006-10-17 | 0.13899 | 0.51914 | 1.0029
2006-10-17 01:00 | 0.0001741 | 0.53423 | 0.9782
2006-10-17 02:00 | 0 | 0.53 | 0.93263
2006-10-17 03:00 | 0 | 0.51832 | 0.88191
2006-10-17 04:00 | 0 | 0.50811 | 0.83757
2006-10-17 05:00 | 0 | 0.50248 | 0.79965
2006-10-17 06:00 | 0 | 0.49307 | 0.7751
2006-10-17 07:00 | 0 | 0.48155 | 0.76082
2006-10-17 08:00 | 0 | 0.47466 | 0.76018
2006-10-17 09:00 | 0 | 0.47456 | 0.78198
2006-10-17 10:00 | 0 | 0.47312 | 0.8367
2006-10-17 11:00 | 0 | 0.46955 | 0.89343
2006-10-17 12:00 | 0 | 0.46675 | 0.91919
2006-10-17 13:00 | 0.010309 | 0.42148 | 0.93687
2006-10-17 14:00 | 0.26202 | 0.34931 | 0.94704
2006-10-17 15:00 | 0.54036 | 0.36569 | 0.94972
2006-10-17 16:00 | 0.63587 | 0.39995 | 0.95042
2006-10-17 17:00 | 0.64207 | 0.4034 | 0.9536
2006-10-17 18:00 | 0.62218 | 0.40716 | 0.95588
2006-10-17 19:00 | 0.60738 | 0.41331 | 0.95704
2006-10-17 20:00 | 0.60614 | 0.41281 | 0.96042
2006-10-17 21:00 | 0.60745 | 0.40449 | 0.96356
2006-10-17 22:00 | 0.57227 | 0.40472 | 0.96952
2006-10-17 23:00 | 0.44121 | 0.43155 | 0.98663
2006-10-18 | 0.14019 | 0.45441 | 0.98593
2006-10-18 01:00 | 0.00010253 | 0.47316 | 0.96248
2006-10-18 02:00 | 0 | 0.47845 | 0.91895
2006-10-18 03:00 | 0 | 0.48041 | 0.86884
2006-10-18 04:00 | 0 | 0.48011 | 0.82388
2006-10-18 05:00 | 0 | 0.46896 | 0.78892
2006-10-18 06:00 | 0 | 0.45148 | 0.76502
2006-10-18 07:00 | 0 | 0.43464 | 0.75218
2006-10-18 08:00 | 0 | 0.41856 | 0.75176
2006-10-18 09:00 | 0 | 0.40099 | 0.77315
2006-10-18 10:00 | 0 | 0.38367 | 0.82805
2006-10-18 11:00 | 0 | 0.3698 | 0.88385
2006-10-18 12:00 | 0 | 0.35577 | 0.91105
2006-10-18 13:00 | 0.0070411 | 0.30833 | 0.9276
2006-10-18 14:00 | 0.25846 | 0.27284 | 0.93684
2006-10-18 15:00 | 0.6674 | 0.25073 | 0.93624
2006-10-18 16:00 | 0.74227 | 0.24376 | 0.93399
2006-10-18 17:00 | 0.73036 | 0.23761 | 0.93395
2006-10-18 18:00 | 0.70698 | 0.23143 | 0.93475
2006-10-18 19:00 | 0.69596 | 0.23277 | 0.93648
2006-10-18 20:00 | 0.70752 | 0.24096 | 0.94087
2006-10-18 21:00 | 0.71954 | 0.2522 | 0.94547
2006-10-18 22:00 | 0.69705 | 0.26472 | 0.95271
2006-10-18 23:00 | 0.5246 | 0.28665 | 0.97325
2006-10-19 | 0.13124 | 0.34496 | 0.97711
2006-10-19 01:00 | 8.23e-05 | 0.37633 | 0.95707
2006-10-19 02:00 | 0 | 0.38343 | 0.91651
2006-10-19 03:00 | 0 | 0.38586 | 0.86808
2006-10-19 04:00 | 0 | 0.3922 | 0.82529
2006-10-19 05:00 | 0 | 0.39915 | 0.78957
2006-10-19 06:00 | 0 | 0.40478 | 0.76631
2006-10-19 07:00 | 0 | 0.40471 | 0.75383
2006-10-19 08:00 | 0 | 0.40736 | 0.75405
2006-10-19 09:00 | 0 | 0.40558 | 0.77431
2006-10-19 10:00 | 0 | 0.40432 | 0.82884
2006-10-19 11:00 | 0 | 0.40251 | 0.88257
2006-10-19 12:00 | 0 | 0.40103 | 0.90897
2006-10-19 13:00 | 0.0076524 | 0.3666 | 0.92408
2006-10-19 14:00 | 0.27897 | 0.27444 | 0.93266
2006-10-19 15:00 | 0.68462 | 0.24133 | 0.93371
2006-10-19 16:00 | 0.74594 | 0.26104 | 0.93433
2006-10-19 17:00 | 0.73394 | 0.26907 | 0.93704
2006-10-19 18:00 | 0.70655 | 0.26993 | 0.94032
2006-10-19 19:00 | 0.6922 | 0.27426 | 0.94093
2006-10-19 20:00 | 0.70125 | 0.27907 | 0.94508
2006-10-19 21:00 | 0.7175 | 0.2739 | 0.9477
2006-10-19 22:00 | 0.70641 | 0.25188 | 0.95006
2006-10-19 23:00 | 0.53554 | 0.24894 | 0.95626
2006-10-20 | 0.11273 | 0.26436 | 0.94891
2006-10-20 01:00 | 6.37e-05 | 0.2692 | 0.92775
2006-10-20 02:00 | 0 | 0.27852 | 0.89359
2006-10-20 03:00 | 0 | 0.30669 | 0.85169
2006-10-20 04:00 | 0 | 0.34356 | 0.80969
2006-10-20 05:00 | 0 | 0.37502 | 0.77455
2006-10-20 06:00 | 0 | 0.39298 | 0.74671
2006-10-20 07:00 | 0 | 0.40042 | 0.7291
2006-10-20 08:00 | 0 | 0.40406 | 0.72199
2006-10-20 09:00 | 0 | 0.40196 | 0.7268
2006-10-20 10:00 | 0 | 0.39845 | 0.74183
2006-10-20 11:00 | 0 | 0.39422 | 0.76784
2006-10-20 12:00 | 0 | 0.3876 | 0.79911
2006-10-20 13:00 | 0.0046593 | 0.32692 | 0.83316
2006-10-20 14:00 | 0.28134 | 0.2177 | 0.85927
2006-10-20 15:00 | 0.66066 | 0.20844 | 0.8742
2006-10-20 16:00 | 0.73236 | 0.26356 | 0.88152
2006-10-20 17:00 | 0.71117 | 0.28989 | 0.88152
2006-10-20 18:00 | 0.68292 | 0.3018 | 0.87856
2006-10-20 19:00 | 0.66796 | 0.31037 | 0.87636
2006-10-20 20:00 | 0.67384 | 0.31634 | 0.87762
2006-10-20 21:00 | 0.68462 | 0.32263 | 0.88163
2006-10-20 22:00 | 0.65627 | 0.34011 | 0.8891
2006-10-20 23:00 | 0.47579 | 0.40776 | 0.9026
2006-10-21 | 0.10269 | 0.4855 | 0.90335
2006-10-21 01:00 | 4.64e-05 | 0.51213 | 0.88856
2006-10-21 02:00 | 0 | 0.51932 | 0.86037
2006-10-21 03:00 | 0 | 0.51891 | 0.82422
2006-10-21 04:00 | 0 | 0.50589 | 0.79058
2006-10-21 05:00 | 0 | 0.48735 | 0.75995
2006-10-21 06:00 | 0 | 0.47042 | 0.73821
2006-10-21 07:00 | 0 | 0.45331 | 0.72575
2006-10-21 08:00 | 0 | 0.43837 | 0.72109
2006-10-21 09:00 | 0 | 0.42444 | 0.7248
2006-10-21 10:00 | 0 | 0.41498 | 0.73615
2006-10-21 11:00 | 0 | 0.40303 | 0.75942
2006-10-21 12:00 | 0 | 0.38485 | 0.79049
2006-10-21 13:00 | 0.0045905 | 0.33158 | 0.81888
2006-10-21 14:00 | 0.2467 | 0.2971 | 0.83429
2006-10-21 15:00 | 0.6828 | 0.33847 | 0.83951
2006-10-21 16:00 | 0.74108 | 0.35635 | 0.84226
2006-10-21 17:00 | 0.72171 | 0.35529 | 0.84247
2006-10-21 18:00 | 0.69725 | 0.35373 | 0.84025
2006-10-21 19:00 | 0.68284 | 0.35828 | 0.83981
2006-10-21 20:00 | 0.69097 | 0.36711 | 0.84705
2006-10-21 21:00 | 0.70506 | 0.37389 | 0.86127
2006-10-21 22:00 | 0.68272 | 0.3859 | 0.88023
2006-10-21 23:00 | 0.49724 | 0.39394 | 0.90921
2006-10-22 | 0.11095 | 0.44009 | 0.92112
2006-10-22 01:00 | 3.23e-05 | 0.43704 | 0.90723
2006-10-22 02:00 | 0 | 0.42521 | 0.87565
2006-10-22 03:00 | 0 | 0.42414 | 0.83435
2006-10-22 04:00 | 0 | 0.42543 | 0.79663
2006-10-22 05:00 | 0 | 0.42922 | 0.76892
2006-10-22 06:00 | 0 | 0.43584 | 0.75391
2006-10-22 07:00 | 0 | 0.44095 | 0.74753
2006-10-22 08:00 | 0 | 0.44247 | 0.75464
2006-10-22 09:00 | 0 | 0.43027 | 0.78347
2006-10-22 10:00 | 0 | 0.4155 | 0.84682
2006-10-22 11:00 | 0 | 0.40708 | 0.91028
2006-10-22 12:00 | 0 | 0.39588 | 0.93703
2006-10-22 13:00 | 0.0051718 | 0.34072 | 0.9453
2006-10-22 14:00 | 0.25715 | 0.32936 | 0.94442
2006-10-22 15:00 | 0.70416 | 0.36719 | 0.93612
2006-10-22 16:00 | 0.75506 | 0.35938 | 0.92748
2006-10-22 17:00 | 0.73221 | 0.34857 | 0.92156
2006-10-22 18:00 | 0.70522 | 0.34534 | 0.91851
2006-10-22 19:00 | 0.69023 | 0.35063 | 0.91509
2006-10-22 20:00 | 0.69888 | 0.35396 | 0.91978
2006-10-22 21:00 | 0.71525 | 0.34375 | 0.92702
2006-10-22 22:00 | 0.68496 | 0.30924 | 0.94288
2006-10-22 23:00 | 0.49152 | 0.31959 | 0.96746
2006-10-23 | 0.10523 | 0.35138 | 0.96673
2006-10-23 01:00 | 2.54e-05 | 0.35233 | 0.94703
2006-10-23 02:00 | 0 | 0.34153 | 0.90617
2006-10-23 03:00 | 0 | 0.34097 | 0.8549
2006-10-23 04:00 | 0 | 0.3538 | 0.81093
2006-10-23 05:00 | 0 | 0.36633 | 0.7806
2006-10-23 06:00 | 0 | 0.3753 | 0.75802
2006-10-23 07:00 | 0 | 0.38179 | 0.74641
2006-10-23 08:00 | 0 | 0.3867 | 0.75007
2006-10-23 09:00 | 0 | 0.37471 | 0.77301
2006-10-23 10:00 | 0 | 0.35695 | 0.83025
2006-10-23 11:00 | 0 | 0.34528 | 0.88792
2006-10-23 12:00 | 0 | 0.32938 | 0.91464
2006-10-23 13:00 | 0.0030069 | 0.26964 | 0.92629
2006-10-23 14:00 | 0.27093 | 0.19257 | 0.92869
2006-10-23 15:00 | 0.66172 | 0.16946 | 0.92587
2006-10-23 16:00 | 0.71445 | 0.16771 | 0.92154
2006-10-23 17:00 | 0.69963 | 0.17272 | 0.92002
2006-10-23 18:00 | 0.66982 | 0.17496 | 0.91907
2006-10-23 19:00 | 0.65137 | 0.17553 | 0.91759
2006-10-23 20:00 | 0.65298 | 0.17544 | 0.92098
2006-10-23 21:00 | 0.65428 | 0.17208 | 0.92605
2006-10-23 22:00 | 0.6013 | 0.17117 | 0.93875
2006-10-23 23:00 | 0.40471 | 0.24541 | 0.96112
2006-10-24 | 0.08568 | 0.32962 | 0.96169
2006-10-24 01:00 | 1.64e-05 | 0.40368 | 0.9415
2006-10-24 02:00 | 0 | 0.45461 | 0.9
2006-10-24 03:00 | 0 | 0.4811 | 0.8544
2006-10-24 04:00 | 0 | 0.48221 | 0.81147
2006-10-24 05:00 | 0 | 0.46903 | 0.77909
2006-10-24 06:00 | 0 | 0.4498 | 0.75834
2006-10-24 07:00 | 0 | 0.43019 | 0.74955
2006-10-24 08:00 | 0 | 0.40861 | 0.75191
2006-10-24 09:00 | 0 | 0.38115 | 0.77668
2006-10-24 10:00 | 0 | 0.35717 | 0.83368
2006-10-24 11:00 | 0 | 0.34162 | 0.89286
2006-10-24 12:00 | 0 | 0.32355 | 0.91763
2006-10-24 13:00 | 0.0012242 | 0.27503 | 0.92859
2006-10-24 14:00 | 0.095651 | 0.18801 | 0.93233
2006-10-24 15:00 | 0.37985 | 0.16969 | 0.92862
2006-10-24 16:00 | 0.4722 | 0.18578 | 0.92511
2006-10-24 17:00 | 0.49314 | 0.19951 | 0.92304
2006-10-24 18:00 | 0.48784 | 0.2092 | 0.92312
2006-10-24 19:00 | 0.47761 | 0.21527 | 0.92399
2006-10-24 20:00 | 0.47077 | 0.21682 | 0.92758
2006-10-24 21:00 | 0.45581 | 0.21471 | 0.93592
2006-10-24 22:00 | 0.41517 | 0.22863 | 0.95143
2006-10-24 23:00 | 0.29665 | 0.32174 | 0.97532
2006-10-25 | 0.096539 | 0.43255 | 0.97475
2006-10-25 01:00 | 1.74e-05 | 0.48024 | 0.95471
2006-10-25 02:00 | 0 | 0.49456 | 0.91466
2006-10-25 03:00 | 0 | 0.4916 | 0.86687
2006-10-25 04:00 | 0 | 0.48576 | 0.82525
2006-10-25 05:00 | 0 | 0.48039 | 0.79229
2006-10-25 06:00 | 0 | 0.47065 | 0.77027
2006-10-25 07:00 | 0 | 0.46151 | 0.76051
2006-10-25 08:00 | 0 | 0.45365 | 0.76281
2006-10-25 09:00 | 0 | 0.4348 | 0.78592
2006-10-25 10:00 | 0 | 0.42346 | 0.84338
2006-10-25 11:00 | 0 | 0.41701 | 0.90085
2006-10-25 12:00 | 0 | 0.40407 | 0.92617
2006-10-25 13:00 | 0.00061463 | 0.3572 | 0.93696
2006-10-25 14:00 | 0.13809 | 0.2547 | 0.94269
2006-10-25 15:00 | 0.46209 | 0.2461 | 0.93991
2006-10-25 16:00 | 0.61261 | 0.31413 | 0.93424
2006-10-25 17:00 | 0.63394 | 0.33259 | 0.93126
2006-10-25 18:00 | 0.62564 | 0.336 | 0.92849
2006-10-25 19:00 | 0.61662 | 0.33202 | 0.92875
2006-10-25 20:00 | 0.6225 | 0.32606 | 0.93493
2006-10-25 21:00 | 0.62639 | 0.32522 | 0.94312
2006-10-25 22:00 | 0.58346 | 0.34607 | 0.96192
2006-10-25 23:00 | 0.41162 | 0.43734 | 0.98159
2006-10-26 | 0.10299 | 0.52712 | 0.97994
2006-10-26 01:00 | 1.89e-05 | 0.54663 | 0.95913
2006-10-26 02:00 | 0 | 0.54269 | 0.91803
2006-10-26 03:00 | 0 | 0.52625 | 0.86783
2006-10-26 04:00 | 0 | 0.5007 | 0.82553
2006-10-26 05:00 | 0 | 0.47963 | 0.79187
2006-10-26 06:00 | 0 | 0.46319 | 0.76902
2006-10-26 07:00 | 0 | 0.44895 | 0.75721
2006-10-26 08:00 | 0 | 0.43516 | 0.75794
2006-10-26 09:00 | 0 | 0.43644 | 0.77848
2006-10-26 10:00 | 0 | 0.44241 | 0.83322
2006-10-26 11:00 | 0 | 0.44953 | 0.88877
2006-10-26 12:00 | 0 | 0.45265 | 0.91786
2006-10-26 13:00 | 0.0015986 | 0.41929 | 0.93664
2006-10-26 14:00 | 0.15509 | 0.32663 | 0.94802
2006-10-26 15:00 | 0.5681 | 0.3379 | 0.94747
2006-10-26 16:00 | 0.65384 | 0.36987 | 0.94454
2006-10-26 17:00 | 0.65191 | 0.38263 | 0.94382
2006-10-26 18:00 | 0.64167 | 0.39195 | 0.94284
2006-10-26 19:00 | 0.63266 | 0.40469 | 0.94208
2006-10-26 20:00 | 0.64205 | 0.41991 | 0.94555
2006-10-26 21:00 | 0.65282 | 0.43411 | 0.95233
2006-10-26 22:00 | 0.63377 | 0.45229 | 0.95794
2006-10-26 23:00 | 0.45002 | 0.49929 | 0.96186
2006-10-27 | 0.092431 | 0.54401 | 0.95143
2006-10-27 01:00 | 1.37e-05 | 0.56007 | 0.93023
2006-10-27 02:00 | 0 | 0.56704 | 0.89489
2006-10-27 03:00 | 0 | 0.57909 | 0.85222
2006-10-27 04:00 | 0 | 0.58962 | 0.81118
2006-10-27 05:00 | 0 | 0.59952 | 0.77834
2006-10-27 06:00 | 0 | 0.61007 | 0.75469
2006-10-27 07:00 | 0 | 0.62431 | 0.73933
2006-10-27 08:00 | 0 | 0.63835 | 0.73276
2006-10-27 09:00 | 0 | 0.65384 | 0.73883
2006-10-27 10:00 | 0 | 0.66103 | 0.75516
2006-10-27 11:00 | 0 | 0.66089 | 0.78296
2006-10-27 12:00 | 0 | 0.65929 | 0.81514
2006-10-27 13:00 | 0.0014545 | 0.63505 | 0.84739
2006-10-27 14:00 | 0.2324 | 0.5278 | 0.86842
2006-10-27 15:00 | 0.69666 | 0.47226 | 0.87726
2006-10-27 16:00 | 0.74896 | 0.54624 | 0.87759
2006-10-27 17:00 | 0.72178 | 0.58763 | 0.87392
2006-10-27 18:00 | 0.69313 | 0.60395 | 0.87088
2006-10-27 19:00 | 0.67925 | 0.62233 | 0.87106
2006-10-27 20:00 | 0.6891 | 0.63751 | 0.87623
2006-10-27 21:00 | 0.70891 | 0.64278 | 0.88656
2006-10-27 22:00 | 0.68464 | 0.63337 | 0.89659
2006-10-27 23:00 | 0.46561 | 0.65354 | 0.90676
2006-10-28 | 0.081169 | 0.6715 | 0.90257
2006-10-28 01:00 | 9.47e-06 | 0.66232 | 0.88548
2006-10-28 02:00 | 0 | 0.65942 | 0.85751
2006-10-28 03:00 | 0 | 0.66871 | 0.82085
2006-10-28 04:00 | 0 | 0.68016 | 0.78595
2006-10-28 05:00 | 0 | 0.68444 | 0.75392
2006-10-28 06:00 | 0 | 0.67936 | 0.7309
2006-10-28 07:00 | 0 | 0.67207 | 0.71769
2006-10-28 08:00 | 0 | 0.6601 | 0.71069
2006-10-28 09:00 | 0 | 0.636 | 0.71224
2006-10-28 10:00 | 0 | 0.61183 | 0.7234
2006-10-28 11:00 | 0 | 0.60572 | 0.74621
2006-10-28 12:00 | 0 | 0.60469 | 0.77073
2006-10-28 13:00 | 0.0011161 | 0.54936 | 0.79333
2006-10-28 14:00 | 0.20816 | 0.40081 | 0.80703
2006-10-28 15:00 | 0.65813 | 0.32411 | 0.81406
2006-10-28 16:00 | 0.72484 | 0.39085 | 0.82226
2006-10-28 17:00 | 0.70182 | 0.441 | 0.82925
2006-10-28 18:00 | 0.67361 | 0.4651 | 0.83733
2006-10-28 19:00 | 0.65882 | 0.48614 | 0.84563
2006-10-28 20:00 | 0.66846 | 0.49745 | 0.85978
2006-10-28 21:00 | 0.68704 | 0.48836 | 0.87737
2006-10-28 22:00 | 0.67061 | 0.47319 | 0.89665
2006-10-28 23:00 | 0.45457 | 0.52576 | 0.9132
2006-10-29 | 0.068347 | 0.52782 | 0.91472
2006-10-29 01:00 | 5.31e-06 | 0.53036 | 0.89388
2006-10-29 02:00 | 0 | 0.54064 | 0.85656
2006-10-29 03:00 | 0 | 0.55612 | 0.81269
2006-10-29 04:00 | 0 | 0.56986 | 0.77357
2006-10-29 05:00 | 0 | 0.57702 | 0.74136
2006-10-29 06:00 | 0 | 0.58019 | 0.72146
2006-10-29 07:00 | 0 | 0.57998 | 0.7117
2006-10-29 08:00 | 0 | 0.57729 | 0.71653
2006-10-29 09:00 | 0 | 0.55923 | 0.74463
2006-10-29 10:00 | 0 | 0.53779 | 0.8064
2006-10-29 11:00 | 0 | 0.52308 | 0.86718
2006-10-29 12:00 | 0 | 0.51087 | 0.89873
2006-10-29 13:00 | 0.00089299 | 0.4645 | 0.91306
2006-10-29 14:00 | 0.24284 | 0.34795 | 0.92314
2006-10-29 15:00 | 0.58467 | 0.21937 | 0.92634
2006-10-29 16:00 | 0.66896 | 0.2143 | 0.92912
2006-10-29 17:00 | 0.65681 | 0.27343 | 0.9333
2006-10-29 18:00 | 0.62921 | 0.31144 | 0.93889
2006-10-29 19:00 | 0.6127 | 0.33976 | 0.94439
2006-10-29 20:00 | 0.61421 | 0.36473 | 0.95249
2006-10-29 21:00 | 0.61672 | 0.38149 | 0.9632
2006-10-29 22:00 | 0.58447 | 0.47267 | 0.97561
2006-10-29 23:00 | 0.4007 | 0.60857 | 0.98924
2006-10-30 | 0.06946 | 0.71385 | 0.98513
2006-10-30 01:00 | 4.11e-06 | 0.75643 | 0.96196
2006-10-30 02:00 | 0 | 0.77128 | 0.91726
2006-10-30 03:00 | 0 | 0.77612 | 0.86533
2006-10-30 04:00 | 0 | 0.77614 | 0.8232
2006-10-30 05:00 | 0 | 0.7692 | 0.78875
2006-10-30 06:00 | 0 | 0.76496 | 0.76549
2006-10-30 07:00 | 0 | 0.76178 | 0.75536
2006-10-30 08:00 | 0 | 0.7569 | 0.75833
2006-10-30 09:00 | 0 | 0.74269 | 0.78292
2006-10-30 10:00 | 0 | 0.72367 | 0.83937
2006-10-30 11:00 | 0 | 0.70769 | 0.89955
2006-10-30 12:00 | 0 | 0.69065 | 0.92423
2006-10-30 13:00 | 0.000447 | 0.63771 | 0.93335
2006-10-30 14:00 | 0.19927 | 0.53243 | 0.93677
2006-10-30 15:00 | 0.61923 | 0.51651 | 0.93534
2006-10-30 16:00 | 0.703 | 0.62394 | 0.93456
2006-10-30 17:00 | 0.68635 | 0.66763 | 0.93707
2006-10-30 18:00 | 0.6637 | 0.68411 | 0.93877
2006-10-30 19:00 | 0.65243 | 0.69874 | 0.94305
2006-10-30 20:00 | 0.665 | 0.70589 | 0.94878
2006-10-30 21:00 | 0.68676 | 0.70968 | 0.95717
2006-10-30 22:00 | 0.67283 | 0.71981 | 0.97004
2006-10-30 23:00 | 0.44032 | 0.754 | 0.9845
2006-10-31 | 0.057263 | 0.77241 | 0.98262
2006-10-31 01:00 | 1.13e-06 | 0.75975 | 0.96057
2006-10-31 02:00 | 0 | 0.74721 | 0.91722
2006-10-31 03:00 | 0 | 0.73992 | 0.86543
2006-10-31 04:00 | 0 | 0.73392 | 0.81904
2006-10-31 05:00 | 0 | 0.71986 | 0.78467
2006-10-31 06:00 | 0 | 0.70049 | 0.7607
2006-10-31 07:00 | 0 | 0.67542 | 0.74725
2006-10-31 08:00 | 0 | 0.64668 | 0.74873
2006-10-31 09:00 | 0 | 0.60956 | 0.7729
2006-10-31 10:00 | 0 | 0.57489 | 0.8299
2006-10-31 11:00 | 0 | 0.54632 | 0.88579
2006-10-31 12:00 | 0 | 0.51482 | 0.9143
2006-10-31 13:00 | 0.00058396 | 0.46251 | 0.92603
2006-10-31 14:00 | 0.18871 | 0.44917 | 0.9336
2006-10-31 15:00 | 0.61048 | 0.42367 | 0.93314
2006-10-31 16:00 | 0.69405 | 0.37286 | 0.93245
2006-10-31 17:00 | 0.6851 | 0.33624 | 0.93486
2006-10-31 18:00 | 0.65909 | 0.31631 | 0.93702
2006-10-31 19:00 | 0.64381 | 0.3066 | 0.9386
2006-10-31 20:00 | 0.65139 | 0.30146 | 0.94365
2006-10-31 21:00 | 0.66554 | 0.30045 | 0.94561
2006-10-31 22:00 | 0.63124 | 0.29493 | 0.94421
2006-10-31 23:00 | 0.42978 | 0.32777 | 0.9451
2006-11-01 | 0.059632 | 0.38356 | 0.94018
2006-11-01 01:00 | 0 | 0.38899 | 0.92533
2006-11-01 02:00 | 0 | 0.37738 | 0.88545
2006-11-01 03:00 | 0 | 0.35759 | 0.8397
2006-11-01 04:00 | 0 | 0.33943 | 0.79899
2006-11-01 05:00 | 0 | 0.32342 | 0.76638
2006-11-01 06:00 | 0 | 0.30959 | 0.74264
2006-11-01 07:00 | 0 | 0.29851 | 0.73117
2006-11-01 08:00 | 0 | 0.28933 | 0.73205
2006-11-01 09:00 | 0 | 0.27443 | 0.75237
2006-11-01 10:00 | 0 | 0.25688 | 0.80297
2006-11-01 11:00 | 0 | 0.24581 | 0.85803
2006-11-01 12:00 | 0 | 0.2392 | 0.89094
2006-11-01 13:00 | 0.00044827 | 0.21335 | 0.90964
2006-11-01 14:00 | 0.18139 | 0.20238 | 0.92176
2006-11-01 15:00 | 0.57694 | 0.25111 | 0.92538
2006-11-01 16:00 | 0.63824 | 0.26783 | 0.92522
2006-11-01 17:00 | 0.64172 | 0.28048 | 0.92655
2006-11-01 18:00 | 0.6246 | 0.29721 | 0.92773
2006-11-01 19:00 | 0.61559 | 0.31688 | 0.92862
2006-11-01 20:00 | 0.62427 | 0.33402 | 0.93261
2006-11-01 21:00 | 0.63496 | 0.343 | 0.94159
2006-11-01 22:00 | 0.6075 | 0.344 | 0.95619
2006-11-01 23:00 | 0.37137 | 0.37972 | 0.9696
2006-11-02 | 0.049705 | 0.43913 | 0.96736
2006-11-02 01:00 | 0 | 0.44664 | 0.9469
2006-11-02 02:00 | 0 | 0.43299 | 0.90381
2006-11-02 03:00 | 0 | 0.41911 | 0.85387
2006-11-02 04:00 | 0 | 0.40503 | 0.80844
2006-11-02 05:00 | 0 | 0.39207 | 0.77343
2006-11-02 06:00 | 0 | 0.38116 | 0.75119
2006-11-02 07:00 | 0 | 0.37102 | 0.73928
2006-11-02 08:00 | 0 | 0.36243 | 0.74203
2006-11-02 09:00 | 0 | 0.34652 | 0.76318
2006-11-02 10:00 | 0 | 0.32908 | 0.81671
2006-11-02 11:00 | 0 | 0.31615 | 0.87556
2006-11-02 12:00 | 0 | 0.30311 | 0.91075
2006-11-02 13:00 | 0.00033897 | 0.26113 | 0.93309
2006-11-02 14:00 | 0.22873 | 0.25698 | 0.94549
2006-11-02 15:00 | 0.45868 | 0.29354 | 0.94541
2006-11-02 16:00 | 0.55103 | 0.29017 | 0.94023
2006-11-02 17:00 | 0.56991 | 0.27555 | 0.93677
2006-11-02 18:00 | 0.5711 | 0.26849 | 0.93378
2006-11-02 19:00 | 0.57193 | 0.26465 | 0.92577
2006-11-02 20:00 | 0.57784 | 0.25888 | 0.92441
2006-11-02 21:00 | 0.58275 | 0.24251 | 0.92783
2006-11-02 22:00 | 0.52487 | 0.22934 | 0.93615
2006-11-02 23:00 | 0.3033 | 0.28245 | 0.9409
2006-11-03 | 0.041832 | 0.3651 | 0.93435
2006-11-03 01:00 | 0 | 0.40922 | 0.91539
2006-11-03 02:00 | 0 | 0.41545 | 0.88127
2006-11-03 03:00 | 0 | 0.40874 | 0.84256
2006-11-03 04:00 | 0 | 0.40468 | 0.80297
2006-11-03 05:00 | 0 | 0.40001 | 0.77398
2006-11-03 06:00 | 0 | 0.39658 | 0.75065
2006-11-03 07:00 | 0 | 0.39131 | 0.73665
2006-11-03 08:00 | 0 | 0.38264 | 0.73207
2006-11-03 09:00 | 0 | 0.3684 | 0.73781
2006-11-03 10:00 | 0 | 0.35391 | 0.75625
2006-11-03 11:00 | 0 | 0.34219 | 0.78748
2006-11-03 12:00 | 0 | 0.32986 | 0.81968
2006-11-03 13:00 | 0.00026526 | 0.30109 | 0.84553
2006-11-03 14:00 | 0.12907 | 0.23365 | 0.85721
2006-11-03 15:00 | 0.47626 | 0.22139 | 0.857
2006-11-03 16:00 | 0.57122 | 0.26702 | 0.8495
2006-11-03 17:00 | 0.56902 | 0.28898 | 0.83989
2006-11-03 18:00 | 0.54905 | 0.29748 | 0.8329
2006-11-03 19:00 | 0.54442 | 0.30073 | 0.83001
2006-11-03 20:00 | 0.55302 | 0.30045 | 0.83338
2006-11-03 21:00 | 0.55082 | 0.29875 | 0.84386
2006-11-03 22:00 | 0.49514 | 0.33594 | 0.86565
2006-11-03 23:00 | 0.27241 | 0.42167 | 0.88574
2006-11-04 | 0.03494 | 0.51222 | 0.88898
2006-11-04 01:00 | 0 | 0.54336 | 0.8798
2006-11-04 02:00 | 0 | 0.54788 | 0.85651
2006-11-04 03:00 | 0 | 0.54804 | 0.82509
2006-11-04 04:00 | 0 | 0.54068 | 0.79069
2006-11-04 05:00 | 0 | 0.5304 | 0.76252
2006-11-04 06:00 | 0 | 0.51507 | 0.74286
2006-11-04 07:00 | 0 | 0.49924 | 0.72967
2006-11-04 08:00 | 0 | 0.48153 | 0.72253
2006-11-04 09:00 | 0 | 0.46503 | 0.72423
2006-11-04 10:00 | 0 | 0.45071 | 0.73433
2006-11-04 11:00 | 0 | 0.43517 | 0.74998
2006-11-04 12:00 | 0 | 0.41632 | 0.78081
2006-11-04 13:00 | 0.00021604 | 0.36957 | 0.80774
2006-11-04 14:00 | 0.11303 | 0.27614 | 0.82761
2006-11-04 15:00 | 0.46006 | 0.23213 | 0.8356
2006-11-04 16:00 | 0.59338 | 0.23411 | 0.83507
2006-11-04 17:00 | 0.61204 | 0.23324 | 0.83466
2006-11-04 18:00 | 0.58969 | 0.22697 | 0.83516
2006-11-04 19:00 | 0.57357 | 0.21815 | 0.83829
2006-11-04 20:00 | 0.57609 | 0.20922 | 0.84671
2006-11-04 21:00 | 0.58085 | 0.21722 | 0.86326
2006-11-04 22:00 | 0.54043 | 0.25733 | 0.89085
2006-11-04 23:00 | 0.35355 | 0.33126 | 0.9131
2006-11-05 | 0.039456 | 0.40898 | 0.92156
2006-11-05 01:00 | 0 | 0.44075 | 0.90931
2006-11-05 02:00 | 0 | 0.45061 | 0.88132
2006-11-05 03:00 | 0 | 0.45366 | 0.84171
2006-11-05 04:00 | 0 | 0.45278 | 0.79997
2006-11-05 05:00 | 0 | 0.45273 | 0.76542
2006-11-05 06:00 | 0 | 0.44974 | 0.7392
2006-11-05 07:00 | 0 | 0.44538 | 0.72242
2006-11-05 08:00 | 0 | 0.439 | 0.71757
2006-11-05 09:00 | 0 | 0.42645 | 0.72297
2006-11-05 10:00 | 0 | 0.41365 | 0.75405
2006-11-05 11:00 | 0 | 0.40254 | 0.81599
2006-11-05 12:00 | 0 | 0.39068 | 0.87449
2006-11-05 13:00 | 0.00016331 | 0.3496 | 0.90853
2006-11-05 14:00 | 0.10478 | 0.26516 | 0.93223
2006-11-05 15:00 | 0.46178 | 0.19487 | 0.94584
2006-11-05 16:00 | 0.58344 | 0.19191 | 0.9511
2006-11-05 17:00 | 0.59914 | 0.20654 | 0.95463
2006-11-05 18:00 | 0.57886 | 0.21639 | 0.95725
2006-11-05 19:00 | 0.56638 | 0.22499 | 0.95773
2006-11-05 20:00 | 0.57457 | 0.23549 | 0.95895
2006-11-05 21:00 | 0.58823 | 0.27534 | 0.96624
2006-11-05 22:00 | 0.54868 | 0.35948 | 0.98724
2006-11-05 23:00 | 0.35792 | 0.46757 | 1.0044
2006-11-06 | 0.041602 | 0.55904 | 1.0033
2006-11-06 01:00 | 0 | 0.59339 | 0.98752
2006-11-06 02:00 | 0 | 0.60524 | 0.95108
2006-11-06 03:00 | 0 | 0.60328 | 0.90181
2006-11-06 04:00 | 0 | 0.58578 | 0.85098
2006-11-06 05:00 | 0 | 0.56061 | 0.8054
2006-11-06 06:00 | 0 | 0.528 | 0.77222
2006-11-06 07:00 | 0 | 0.49965 | 0.75142
2006-11-06 08:00 | 0 | 0.47541 | 0.741
2006-11-06 09:00 | 0 | 0.45405 | 0.74444
2006-11-06 10:00 | 0 | 0.4385 | 0.76921
2006-11-06 11:00 | 0 | 0.42551 | 0.82287
2006-11-06 12:00 | 0 | 0.41826 | 0.87583
2006-11-06 13:00 | 0.00014291 | 0.3964 | 0.90902
2006-11-06 14:00 | 0.19797 | 0.30195 | 0.93518
2006-11-06 15:00 | 0.51995 | 0.2101 | 0.9517
2006-11-06 16:00 | 0.64594 | 0.21642 | 0.95931
2006-11-06 17:00 | 0.64692 | 0.2336 | 0.96509
2006-11-06 18:00 | 0.61019 | 0.23584 | 0.96947
2006-11-06 19:00 | 0.59193 | 0.24068 | 0.97128
2006-11-06 20:00 | 0.60385 | 0.24129 | 0.97065
2006-11-06 21:00 | 0.62981 | 0.24978 | 0.97443
2006-11-06 22:00 | 0.59653 | 0.28189 | 0.99038
2006-11-06 23:00 | 0.37816 | 0.3283 | 1.0084
2006-11-07 | 0.04004 | 0.36383 | 1.0091
2006-11-07 01:00 | 0 | 0.38107 | 0.99505
2006-11-07 02:00 | 0 | 0.3876 | 0.96081
2006-11-07 03:00 | 0 | 0.38767 | 0.91287
2006-11-07 04:00 | 0 | 0.38944 | 0.86279
2006-11-07 05:00 | 0 | 0.39426 | 0.81956
2006-11-07 06:00 | 0 | 0.3989 | 0.78646
2006-11-07 07:00 | 0 | 0.40095 | 0.76548
2006-11-07 08:00 | 0 | 0.40758 | 0.75647
2006-11-07 09:00 | 0 | 0.41882 | 0.76102
2006-11-07 10:00 | 0 | 0.42985 | 0.78989
2006-11-07 11:00 | 0 | 0.43849 | 0.84693
2006-11-07 12:00 | 0 | 0.44717 | 0.89867
2006-11-07 13:00 | 0.00012824 | 0.4446 | 0.92347
2006-11-07 14:00 | 0.22154 | 0.3511 | 0.94012
2006-11-07 15:00 | 0.52646 | 0.2354 | 0.954
2006-11-07 16:00 | 0.64506 | 0.21772 | 0.96051
2006-11-07 17:00 | 0.64195 | 0.24456 | 0.96401
2006-11-07 18:00 | 0.6049 | 0.26277 | 0.9674
2006-11-07 19:00 | 0.58781 | 0.27423 | 0.9692
2006-11-07 20:00 | 0.60478 | 0.28206 | 0.97037
2006-11-07 21:00 | 0.63749 | 0.28856 | 0.9788
2006-11-07 22:00 | 0.61444 | 0.32164 | 1.0003
2006-11-07 23:00 | 0.37886 | 0.35603 | 1.0196
2006-11-08 | 0.033645 | 0.39874 | 1.0203
2006-11-08 01:00 | 0 | 0.46096 | 1.0076
2006-11-08 02:00 | 0 | 0.53182 | 0.97554
2006-11-08 03:00 | 0 | 0.59336 | 0.92828
2006-11-08 04:00 | 0 | 0.63278 | 0.87872
2006-11-08 05:00 | 0 | 0.65087 | 0.83535
2006-11-08 06:00 | 0 | 0.65286 | 0.80425
2006-11-08 07:00 | 0 | 0.64508 | 0.7826
2006-11-08 08:00 | 0 | 0.62699 | 0.77449
2006-11-08 09:00 | 0 | 0.60617 | 0.77872
2006-11-08 10:00 | 0 | 0.5852 | 0.80284
2006-11-08 11:00 | 0 | 0.56379 | 0.8602
2006-11-08 12:00 | 0 | 0.54396 | 0.91395
2006-11-08 13:00 | 0.00010573 | 0.51543 | 0.94029
2006-11-08 14:00 | 0.17998 | 0.40506 | 0.95767
2006-11-08 15:00 | 0.56243 | 0.29171 | 0.96639
2006-11-08 16:00 | 0.64857 | 0.29512 | 0.96678
2006-11-08 17:00 | 0.62735 | 0.3536 | 0.9639
2006-11-08 18:00 | 0.59695 | 0.39047 | 0.96197
2006-11-08 19:00 | 0.58586 | 0.41369 | 0.96166
2006-11-08 20:00 | 0.60087 | 0.42027 | 0.96061
2006-11-08 21:00 | 0.63231 | 0.42174 | 0.9691
2006-11-08 22:00 | 0.61769 | 0.49604 | 0.99468
2006-11-08 23:00 | 0.35463 | 0.59316 | 1.0184
2006-11-09 | 0.03536 | 0.66861 | 1.0219
2006-11-09 01:00 | 0 | 0.70148 | 1.012
2006-11-09 02:00 | 0 | 0.70507 | 0.98307
2006-11-09 03:00 | 0 | 0.70243 | 0.93861
2006-11-09 04:00 | 0 | 0.69319 | 0.8894
2006-11-09 05:00 | 0 | 0.6741 | 0.84611
2006-11-09 06:00 | 0 | 0.65089 | 0.81502
2006-11-09 07:00 | 0 | 0.62545 | 0.79429
2006-11-09 08:00 | 0 | 0.60602 | 0.7856
2006-11-09 09:00 | 0 | 0.58165 | 0.79112
2006-11-09 10:00 | 0 | 0.5568 | 0.81538
2006-11-09 11:00 | 0 | 0.5309 | 0.87188
2006-11-09 12:00 | 0 | 0.5068 | 0.92627
2006-11-09 13:00 | 8.99e-05 | 0.44558 | 0.9577
2006-11-09 14:00 | 0.17113 | 0.31241 | 0.98136
2006-11-09 15:00 | 0.54855 | 0.27326 | 0.99549
2006-11-09 16:00 | 0.65097 | 0.2846 | 0.99904
2006-11-09 17:00 | 0.63349 | 0.29521 | 0.99698
2006-11-09 18:00 | 0.60251 | 0.28816 | 0.9933
2006-11-09 19:00 | 0.58947 | 0.29083 | 0.99022
2006-11-09 20:00 | 0.60381 | 0.30026 | 0.98495
2006-11-09 21:00 | 0.62838 | 0.31694 | 0.98866
2006-11-09 22:00 | 0.60623 | 0.3593 | 1.0035
2006-11-09 23:00 | 0.37032 | 0.46924 | 1.0186
2006-11-10 | 0.03705 | 0.53372 | 1.0166
2006-11-10 01:00 | 0 | 0.52759 | 1.006
2006-11-10 02:00 | 0 | 0.50323 | 0.98227
2006-11-10 03:00 | 0 | 0.48768 | 0.94912
2006-11-10 04:00 | 0 | 0.48066 | 0.91091
2006-11-10 05:00 | 0 | 0.47596 | 0.87355
2006-11-10 06:00 | 0 | 0.4765 | 0.84846
2006-11-10 07:00 | 0 | 0.47699 | 0.83078
2006-11-10 08:00 | 0 | 0.47469 | 0.82173
2006-11-10 09:00 | 0 | 0.46734 | 0.82284
2006-11-10 10:00 | 0 | 0.45833 | 0.83742
2006-11-10 11:00 | 0 | 0.45256 | 0.86337
2006-11-10 12:00 | 0 | 0.44774 | 0.89518
2006-11-10 13:00 | 7.91e-05 | 0.42324 | 0.93376
2006-11-10 14:00 | 0.1698 | 0.37271 | 0.95585
2006-11-10 15:00 | 0.58159 | 0.36334 | 0.96476
2006-11-10 16:00 | 0.66965 | 0.39172 | 0.96004
2006-11-10 17:00 | 0.6634 | 0.40695 | 0.94822
2006-11-10 18:00 | 0.63825 | 0.41564 | 0.93314
2006-11-10 19:00 | 0.62311 | 0.43174 | 0.92301
2006-11-10 20:00 | 0.63358 | 0.45426 | 0.91926
2006-11-10 21:00 | 0.64345 | 0.47571 | 0.92894
2006-11-10 22:00 | 0.59404 | 0.49207 | 0.95756
2006-11-10 23:00 | 0.3366 | 0.53248 | 0.98794
2006-11-11 | 0.019297 | 0.59039 | 0.9944
2006-11-11 01:00 | 0 | 0.59851 | 0.99289
2006-11-11 02:00 | 0 | 0.59514 | 0.97391
2006-11-11 03:00 | 0 | 0.59227 | 0.94993
2006-11-11 04:00 | 0 | 0.59451 | 0.91247
2006-11-11 05:00 | 0 | 0.58954 | 0.88949
2006-11-11 06:00 | 0 | 0.57583 | 0.8642
2006-11-11 07:00 | 0 | 0.55716 | 0.8472
2006-11-11 08:00 | 0 | 0.54732 | 0.83922
2006-11-11 09:00 | 0 | 0.53498 | 0.8383
2006-11-11 10:00 | 0 | 0.52261 | 0.84259
2006-11-11 11:00 | 0 | 0.51643 | 0.8641
2006-11-11 12:00 | 0 | 0.50461 | 0.88814
2006-11-11 13:00 | 6.87e-05 | 0.47326 | 0.91033
2006-11-11 14:00 | 0.14153 | 0.45042 | 0.92038
2006-11-11 15:00 | 0.38387 | 0.43019 | 0.91771
2006-11-11 16:00 | 0.45738 | 0.43192 | 0.91432
2006-11-11 17:00 | 0.47224 | 0.4484 | 0.90386
2006-11-11 18:00 | 0.47093 | 0.45822 | 0.89501
2006-11-11 19:00 | 0.47033 | 0.46546 | 0.88995
2006-11-11 20:00 | 0.46781 | 0.47108 | 0.89101
2006-11-11 21:00 | 0.45653 | 0.47997 | 0.90536
2006-11-11 22:00 | 0.39601 | 0.50204 | 0.94178
2006-11-11 23:00 | 0.20086 | 0.56813 | 0.97395
2006-11-12 | 0.022414 | 0.62601 | 0.98463
2006-11-12 01:00 | 0 | 0.64834 | 0.98219
2006-11-12 02:00 | 0 | 0.64795 | 0.96198
2006-11-12 03:00 | 0 | 0.63452 | 0.92377
2006-11-12 04:00 | 0 | 0.61531 | 0.89067
2006-11-12 05:00 | 0 | 0.59129 | 0.85863
2006-11-12 06:00 | 0 | 0.56625 | 0.83229
2006-11-12 07:00 | 0 | 0.54183 | 0.8195
2006-11-12 08:00 | 0 | 0.51944 | 0.81618
2006-11-12 09:00 | 0 | 0.49954 | 0.82465
2006-11-12 10:00 | 0 | 0.48582 | 0.85116
2006-11-12 11:00 | 0 | 0.4725 | 0.90484
2006-11-12 12:00 | 0 | 0.46047 | 0.96087
2006-11-12 13:00 | 5.39e-05 | 0.4346 | 0.99389
2006-11-12 14:00 | 0.10498 | 0.34888 | 1.0134
2006-11-12 15:00 | 0.44426 | 0.36864 | 1.026
2006-11-12 16:00 | 0.59404 | 0.44094 | 1.0304
2006-11-12 17:00 | 0.59934 | 0.46685 | 1.0292
2006-11-12 18:00 | 0.57288 | 0.47624 | 1.0308
2006-11-12 19:00 | 0.55654 | 0.47826 | 1.0307
2006-11-12 20:00 | 0.56376 | 0.47447 | 1.0322
2006-11-12 21:00 | 0.57573 | 0.471 | 1.0431
2006-11-12 22:00 | 0.53822 | 0.49265 | 1.0663
2006-11-12 23:00 | 0.26963 | 0.5464 | 1.0922
2006-11-13 | 0.019779 | 0.57925 | 1.0959
2006-11-13 01:00 | 0 | 0.57013 | 1.0869
2006-11-13 02:00 | 0 | 0.55378 | 1.054
2006-11-13 03:00 | 0 | 0.54075 | 1.01
2006-11-13 04:00 | 0 | 0.52067 | 0.96049
2006-11-13 05:00 | 0 | 0.50222 | 0.91598
2006-11-13 06:00 | 0 | 0.48788 | 0.88447
2006-11-13 07:00 | 0 | 0.47656 | 0.86531
2006-11-13 08:00 | 0 | 0.46402 | 0.8576
2006-11-13 09:00 | 0 | 0.44475 | 0.86581
2006-11-13 10:00 | 0 | 0.42475 | 0.89707
2006-11-13 11:00 | 0 | 0.41061 | 0.95751
2006-11-13 12:00 | 0 | 0.40564 | 1.0182
2006-11-13 13:00 | 5.15e-05 | 0.39294 | 1.0486
2006-11-13 14:00 | 0.12208 | 0.32863 | 1.0668
2006-11-13 15:00 | 0.36499 | 0.27289 | 1.0738
2006-11-13 16:00 | 0.48516 | 0.27361 | 1.0699
2006-11-13 17:00 | 0.51363 | 0.32045 | 1.0625
2006-11-13 18:00 | 0.50404 | 0.36029 | 1.0539
2006-11-13 19:00 | 0.49737 | 0.38986 | 1.0457
2006-11-13 20:00 | 0.50398 | 0.4065 | 1.0425
2006-11-13 21:00 | 0.50432 | 0.41679 | 1.0505
2006-11-13 22:00 | 0.44915 | 0.44989 | 1.0766
2006-11-13 23:00 | 0.25756 | 0.48698 | 1.1042
2006-11-14 | 0.013323 | 0.50695 | 1.1145
2006-11-14 01:00 | 0 | 0.50783 | 1.1087
2006-11-14 02:00 | 0 | 0.51364 | 1.082
2006-11-14 03:00 | 0 | 0.52826 | 1.0394
2006-11-14 04:00 | 0 | 0.53662 | 0.99126
2006-11-14 05:00 | 0 | 0.54383 | 0.95052
2006-11-14 06:00 | 0 | 0.54754 | 0.92208
2006-11-14 07:00 | 0 | 0.55276 | 0.90656
2006-11-14 08:00 | 0 | 0.54805 | 0.90013
2006-11-14 09:00 | 0 | 0.53447 | 0.90841
2006-11-14 10:00 | 0 | 0.51991 | 0.93773
2006-11-14 11:00 | 0 | 0.50024 | 1.0033
2006-11-14 12:00 | 0 | 0.48228 | 1.0605
2006-11-14 13:00 | 4.03e-05 | 0.47012 | 1.0813
2006-11-14 14:00 | 0.11718 | 0.38302 | 1.0846
2006-11-14 15:00 | 0.4035 | 0.30106 | 1.0773
2006-11-14 16:00 | 0.53519 | 0.35978 | 1.0655
2006-11-14 17:00 | 0.5729 | 0.41519 | 1.0521
2006-11-14 18:00 | 0.56395 | 0.45294 | 1.0436
2006-11-14 19:00 | 0.56113 | 0.47592 | 1.0368
2006-11-14 20:00 | 0.58119 | 0.48836 | 1.0356
2006-11-14 21:00 | 0.60789 | 0.50384 | 1.0478
2006-11-14 22:00 | 0.5916 | 0.554 | 1.0782
2006-11-14 23:00 | 0.3624 | 0.61837 | 1.1068
2006-11-15 | 0.022715 | 0.63389 | 1.1183
2006-11-15 01:00 | 0 | 0.61733 | 1.1131
2006-11-15 02:00 | 0 | 0.5896 | 1.0886
2006-11-15 03:00 | 0 | 0.56835 | 1.0461
2006-11-15 04:00 | 0 | 0.55951 | 0.99953
2006-11-15 05:00 | 0 | 0.55277 | 0.95868
2006-11-15 06:00 | 0 | 0.54913 | 0.92944
2006-11-15 07:00 | 0 | 0.55677 | 0.91243
2006-11-15 08:00 | 0 | 0.56802 | 0.90593
2006-11-15 09:00 | 0 | 0.57793 | 0.91454
2006-11-15 10:00 | 0 | 0.58624 | 0.94705
2006-11-15 11:00 | 0 | 0.58971 | 1.0061
2006-11-15 12:00 | 0 | 0.59095 | 1.0625
2006-11-15 13:00 | 3.12e-05 | 0.58485 | 1.0869
2006-11-15 14:00 | 0.10546 | 0.54183 | 1.093
2006-11-15 15:00 | 0.5749 | 0.53264 | 1.0854
2006-11-15 16:00 | 0.63631 | 0.5501 | 1.0708
2006-11-15 17:00 | 0.62154 | 0.54799 | 1.0559
2006-11-15 18:00 | 0.59675 | 0.54639 | 1.0418
2006-11-15 19:00 | 0.58813 | 0.5435 | 1.0309
2006-11-15 20:00 | 0.60258 | 0.54518 | 1.0248
2006-11-15 21:00 | 0.62935 | 0.55581 | 1.0321
2006-11-15 22:00 | 0.60914 | 0.57859 | 1.0555
2006-11-15 23:00 | 0.31667 | 0.60864 | 1.0787
2006-11-16 | 0.020001 | 0.62892 | 1.0885
2006-11-16 01:00 | 0 | 0.62508 | 1.0846
2006-11-16 02:00 | 0 | 0.60823 | 1.0584
2006-11-16 03:00 | 0 | 0.59967 | 1.0202
2006-11-16 04:00 | 0 | 0.59852 | 0.97564
2006-11-16 05:00 | 0 | 0.59951 | 0.93585
2006-11-16 06:00 | 0 | 0.59808 | 0.90823
2006-11-16 07:00 | 0 | 0.59267 | 0.89299
2006-11-16 08:00 | 0 | 0.58831 | 0.88852
2006-11-16 09:00 | 0 | 0.57811 | 0.89819
2006-11-16 10:00 | 0 | 0.57067 | 0.92754
2006-11-16 11:00 | 0 | 0.56681 | 0.98635
2006-11-16 12:00 | 0 | 0.56004 | 1.0408
2006-11-16 13:00 | 2.9e-05 | 0.5356 | 1.0592
2006-11-16 14:00 | 0.11677 | 0.46762 | 1.0532
2006-11-16 15:00 | 0.53492 | 0.40701 | 1.0321
2006-11-16 16:00 | 0.63135 | 0.37125 | 1.0091
2006-11-16 17:00 | 0.61044 | 0.37455 | 0.98783
2006-11-16 18:00 | 0.57805 | 0.38697 | 0.97098
2006-11-16 19:00 | 0.56295 | 0.39275 | 0.95867
2006-11-16 20:00 | 0.57726 | 0.38837 | 0.95132
2006-11-16 21:00 | 0.60065 | 0.37615 | 0.95624
2006-11-16 22:00 | 0.57458 | 0.4009 | 0.97942
2006-11-16 23:00 | 0.30698 | 0.46507 | 1.0011
2006-11-17 | 0.018074 | 0.49455 | 1.0078
2006-11-17 01:00 | 0 | 0.50897 | 1.0047
2006-11-17 02:00 | 0 | 0.52359 | 0.98233
2006-11-17 03:00 | 0 | 0.5399 | 0.94944
2006-11-17 04:00 | 0 | 0.54829 | 0.9205
2006-11-17 05:00 | 0 | 0.54804 | 0.8896
2006-11-17 06:00 | 0 | 0.53289 | 0.86465
2006-11-17 07:00 | 0 | 0.51245 | 0.84914
2006-11-17 08:00 | 0 | 0.49406 | 0.84348
2006-11-17 09:00 | 0 | 0.47148 | 0.84518
2006-11-17 10:00 | 0 | 0.45109 | 0.8608
2006-11-17 11:00 | 0 | 0.43176 | 0.88644
2006-11-17 12:00 | 0 | 0.41194 | 0.91907
2006-11-17 13:00 | 2.95e-05 | 0.3831 | 0.94281
2006-11-17 14:00 | 0.11111 | 0.25813 | 0.94874
2006-11-17 15:00 | 0.5255 | 0.17928 | 0.94142
2006-11-17 16:00 | 0.62891 | 0.1959 | 0.92903
2006-11-17 17:00 | 0.61902 | 0.20059 | 0.91301
2006-11-17 18:00 | 0.58623 | 0.1909 | 0.89772
2006-11-17 19:00 | 0.57086 | 0.18487 | 0.8863
2006-11-17 20:00 | 0.58646 | 0.18167 | 0.88054
2006-11-17 21:00 | 0.61395 | 0.17752 | 0.88834
2006-11-17 22:00 | 0.57267 | 0.19973 | 0.91402
2006-11-17 23:00 | 0.2728 | 0.27316 | 0.93989
2006-11-18 | 0.015678 | 0.31753 | 0.94222
2006-11-18 01:00 | 0 | 0.3388 | 0.94336
2006-11-18 02:00 | 0 | 0.34093 | 0.92952
2006-11-18 03:00 | 0 | 0.33941 | 0.90182
2006-11-18 04:00 | 0 | 0.32963 | 0.87635
2006-11-18 05:00 | 0 | 0.31368 | 0.85475
2006-11-18 06:00 | 0 | 0.2934 | 0.83275
2006-11-18 07:00 | 0 | 0.27521 | 0.81832
2006-11-18 08:00 | 0 | 0.25935 | 0.81131
2006-11-18 09:00 | 0 | 0.24147 | 0.81288
2006-11-18 10:00 | 0 | 0.22991 | 0.82326
2006-11-18 11:00 | 0 | 0.22495 | 0.84187
2006-11-18 12:00 | 0 | 0.2231 | 0.86729
2006-11-18 13:00 | 2.51e-05 | 0.21628 | 0.89581
2006-11-18 14:00 | 0.10709 | 0.15501 | 0.91054
2006-11-18 15:00 | 0.48617 | 0.10735 | 0.91179
2006-11-18 16:00 | 0.62504 | 0.096712 | 0.90621
2006-11-18 17:00 | 0.63048 | 0.10894 | 0.89864
2006-11-18 18:00 | 0.59248 | 0.11278 | 0.89206
2006-11-18 19:00 | 0.57621 | 0.11267 | 0.88803
2006-11-18 20:00 | 0.5952 | 0.11272 | 0.88623
2006-11-18 21:00 | 0.6326 | 0.11916 | 0.89916
2006-11-18 22:00 | 0.60947 | 0.16673 | 0.93423
2006-11-18 23:00 | 0.31648 | 0.27354 | 0.96605
2006-11-19 | 0.018361 | 0.36003 | 0.97756
2006-11-19 01:00 | 0 | 0.39851 | 0.97871
2006-11-19 02:00 | 0 | 0.39488 | 0.95688
2006-11-19 03:00 | 0 | 0.37792 | 0.92405
2006-11-19 04:00 | 0 | 0.35836 | 0.88691
2006-11-19 05:00 | 0 | 0.3404 | 0.8536
2006-11-19 06:00 | 0 | 0.33165 | 0.83061
2006-11-19 07:00 | 0 | 0.33044 | 0.8173
2006-11-19 08:00 | 0 | 0.33065 | 0.81293
2006-11-19 09:00 | 0 | 0.33354 | 0.82187
2006-11-19 10:00 | 0 | 0.34359 | 0.8555
2006-11-19 11:00 | 0 | 0.34871 | 0.91778
2006-11-19 12:00 | 0 | 0.34421 | 0.97307
2006-11-19 13:00 | 1.82e-05 | 0.32425 | 1.0034
2006-11-19 14:00 | 0.085464 | 0.24313 | 1.0173
2006-11-19 15:00 | 0.51268 | 0.16397 | 1.0158
2006-11-19 16:00 | 0.61541 | 0.13106 | 1.0071
2006-11-19 17:00 | 0.60294 | 0.1335 | 0.99559
2006-11-19 18:00 | 0.57273 | 0.14697 | 0.98558
2006-11-19 19:00 | 0.56293 | 0.16449 | 0.97771
2006-11-19 20:00 | 0.58158 | 0.17927 | 0.97283
2006-11-19 21:00 | 0.60867 | 0.19832 | 0.97981
2006-11-19 22:00 | 0.57043 | 0.26018 | 1.0064
2006-11-19 23:00 | 0.26922 | 0.35525 | 1.0311
2006-11-20 | 0.015168 | 0.42629 | 1.0382
2006-11-20 01:00 | 0 | 0.46184 | 1.033
2006-11-20 02:00 | 0 | 0.46755 | 1.0048
2006-11-20 03:00 | 0 | 0.46904 | 0.96559
2006-11-20 04:00 | 0 | 0.46845 | 0.9193
2006-11-20 05:00 | 0 | 0.46455 | 0.87834
2006-11-20 06:00 | 0 | 0.46253 | 0.84546
2006-11-20 07:00 | 0 | 0.46748 | 0.82785
2006-11-20 08:00 | 0 | 0.47488 | 0.82183
2006-11-20 09:00 | 0 | 0.47338 | 0.82614
2006-11-20 10:00 | 0 | 0.46596 | 0.85269
2006-11-20 11:00 | 0 | 0.46133 | 0.91178
2006-11-20 12:00 | 0 | 0.45882 | 0.96879
2006-11-20 13:00 | 2.25e-05 | 0.44292 | 1.0014
2006-11-20 14:00 | 0.099585 | 0.36551 | 1.0167
2006-11-20 15:00 | 0.45753 | 0.28835 | 1.0159
2006-11-20 16:00 | 0.57856 | 0.26245 | 1.0068
2006-11-20 17:00 | 0.57573 | 0.29603 | 0.99279
2006-11-20 18:00 | 0.54434 | 0.32953 | 0.98127
2006-11-20 19:00 | 0.52921 | 0.34262 | 0.97272
2006-11-20 20:00 | 0.54055 | 0.34746 | 0.96783
2006-11-20 21:00 | 0.55602 | 0.37018 | 0.97292
2006-11-20 22:00 | 0.50629 | 0.41676 | 0.99994
2006-11-20 23:00 | 0.22602 | 0.47749 | 1.0297
2006-11-21 | 0.0077828 | 0.52291 | 1.0418
2006-11-21 01:00 | 0 | 0.55824 | 1.039
2006-11-21 02:00 | 0 | 0.58801 | 1.0189
2006-11-21 03:00 | 0 | 0.61388 | 0.98443
2006-11-21 04:00 | 0 | 0.62931 | 0.94426
2006-11-21 05:00 | 0 | 0.63887 | 0.91013
2006-11-21 06:00 | 0 | 0.64045 | 0.88739
2006-11-21 07:00 | 0 | 0.62827 | 0.87386
2006-11-21 08:00 | 0 | 0.60718 | 0.87008
2006-11-21 09:00 | 0 | 0.58359 | 0.87695
2006-11-21 10:00 | 0 | 0.56518 | 0.90777
2006-11-21 11:00 | 0 | 0.55109 | 0.96325
2006-11-21 12:00 | 0 | 0.54139 | 1.0153
2006-11-21 13:00 | 2.04e-05 | 0.51842 | 1.0421
2006-11-21 14:00 | 0.10634 | 0.39326 | 1.0422
2006-11-21 15:00 | 0.43089 | 0.29258 | 1.0317
2006-11-21 16:00 | 0.53309 | 0.29317 | 1.0151
2006-11-21 17:00 | 0.53823 | 0.29197 | 0.99549
2006-11-21 18:00 | 0.52018 | 0.29387 | 0.98049
2006-11-21 19:00 | 0.51363 | 0.29589 | 0.97021
2006-11-21 20:00 | 0.52697 | 0.29319 | 0.96337
2006-11-21 21:00 | 0.53897 | 0.3204 | 0.97029
2006-11-21 22:00 | 0.47716 | 0.43151 | 0.99529
2006-11-21 23:00 | 0.21001 | 0.55783 | 1.0207
2006-11-22 | 0.0077085 | 0.65667 | 1.026
2006-11-22 01:00 | 0 | 0.71519 | 1.0225
2006-11-22 02:00 | 0 | 0.75034 | 1.002
2006-11-22 03:00 | 0 | 0.76005 | 0.97035
2006-11-22 04:00 | 0 | 0.74592 | 0.92961
2006-11-22 05:00 | 0 | 0.72193 | 0.89307
2006-11-22 06:00 | 0 | 0.6958 | 0.86447
2006-11-22 07:00 | 0 | 0.67588 | 0.84516
2006-11-22 08:00 | 0 | 0.6565 | 0.83718
2006-11-22 09:00 | 0 | 0.63193 | 0.83832
2006-11-22 10:00 | 0 | 0.61092 | 0.84779
2006-11-22 11:00 | 0 | 0.59249 | 0.87146
2006-11-22 12:00 | 0 | 0.57271 | 0.90123
2006-11-22 13:00 | 1.83e-05 | 0.53701 | 0.93038
2006-11-22 14:00 | 0.091972 | 0.41507 | 0.94785
2006-11-22 15:00 | 0.45805 | 0.26829 | 0.95373
2006-11-22 16:00 | 0.54923 | 0.19464 | 0.94976
2006-11-22 17:00 | 0.53069 | 0.22768 | 0.92933
2006-11-22 18:00 | 0.49957 | 0.242 | 0.90087
2006-11-22 19:00 | 0.48758 | 0.24129 | 0.87641
2006-11-22 20:00 | 0.49341 | 0.23045 | 0.86044
2006-11-22 21:00 | 0.49531 | 0.24434 | 0.85391
2006-11-22 22:00 | 0.42279 | 0.31949 | 0.86357
2006-11-22 23:00 | 0.15073 | 0.39711 | 0.88075
2006-11-23 | 0.0034517 | 0.4533 | 0.89001
2006-11-23 01:00 | 0 | 0.49731 | 0.89583
2006-11-23 02:00 | 0 | 0.52379 | 0.8913
2006-11-23 03:00 | 0 | 0.53918 | 0.87776
2006-11-23 04:00 | 0 | 0.53962 | 0.85949
2006-11-23 05:00 | 0 | 0.52616 | 0.84005
2006-11-23 06:00 | 0 | 0.50408 | 0.82277
2006-11-23 07:00 | 0 | 0.48149 | 0.81124
2006-11-23 08:00 | 0 | 0.46188 | 0.80557
2006-11-23 09:00 | 0 | 0.44034 | 0.80887
2006-11-23 10:00 | 0 | 0.42418 | 0.82688
2006-11-23 11:00 | 0 | 0.41038 | 0.85598
2006-11-23 12:00 | 0 | 0.39645 | 0.88526
2006-11-23 13:00 | 1.41e-05 | 0.38781 | 0.90794
2006-11-23 14:00 | 0.082035 | 0.32942 | 0.9223
2006-11-23 15:00 | 0.37514 | 0.25856 | 0.92616
2006-11-23 16:00 | 0.52693 | 0.22972 | 0.92225
2006-11-23 17:00 | 0.5569 | 0.26814 | 0.91337
2006-11-23 18:00 | 0.53939 | 0.3159 | 0.90643
2006-11-23 19:00 | 0.52968 | 0.36257 | 0.90329
2006-11-23 20:00 | 0.54503 | 0.39809 | 0.9037
2006-11-23 21:00 | 0.5624 | 0.43687 | 0.91549
2006-11-23 22:00 | 0.50186 | 0.56323 | 0.94218
2006-11-23 23:00 | 0.24854 | 0.68925 | 0.95815
2006-11-24 | 0.011302 | 0.72106 | 0.96107
2006-11-24 01:00 | 0 | 0.72475 | 0.95556
2006-11-24 02:00 | 0 | 0.71957 | 0.93544
2006-11-24 03:00 | 0 | 0.71994 | 0.90697
2006-11-24 04:00 | 0 | 0.71797 | 0.87334
2006-11-24 05:00 | 0 | 0.70795 | 0.84117
2006-11-24 06:00 | 0 | 0.69033 | 0.8157
2006-11-24 07:00 | 0 | 0.67022 | 0.79677
2006-11-24 08:00 | 0 | 0.64543 | 0.78648
2006-11-24 09:00 | 0 | 0.61255 | 0.78445
2006-11-24 10:00 | 0 | 0.58606 | 0.79008
2006-11-24 11:00 | 0 | 0.5594 | 0.80679
2006-11-24 12:00 | 0 | 0.52926 | 0.83486
2006-11-24 13:00 | 1.02e-05 | 0.48587 | 0.86575
2006-11-24 14:00 | 0.054789 | 0.34635 | 0.89399
2006-11-24 15:00 | 0.38413 | 0.24147 | 0.9092
2006-11-24 16:00 | 0.54047 | 0.22576 | 0.91527
2006-11-24 17:00 | 0.5505 | 0.23651 | 0.91099
2006-11-24 18:00 | 0.5262 | 0.25285 | 0.90154
2006-11-24 19:00 | 0.50779 | 0.26224 | 0.89395
2006-11-24 20:00 | 0.50891 | 0.26359 | 0.88772
2006-11-24 21:00 | 0.50848 | 0.28293 | 0.88997
2006-11-24 22:00 | 0.45866 | 0.31733 | 0.90851
2006-11-24 23:00 | 0.22199 | 0.38961 | 0.92867
2006-11-25 | 0.010875 | 0.42869 | 0.93462
2006-11-25 01:00 | 0 | 0.44137 | 0.92968
2006-11-25 02:00 | 0 | 0.44236 | 0.91279
2006-11-25 03:00 | 0 | 0.43909 | 0.88515
2006-11-25 04:00 | 0 | 0.4316 | 0.85281
2006-11-25 05:00 | 0 | 0.41663 | 0.821
2006-11-25 06:00 | 0 | 0.39654 | 0.79347
2006-11-25 07:00 | 0 | 0.37302 | 0.77592
2006-11-25 08:00 | 0 | 0.34728 | 0.76491
2006-11-25 09:00 | 0 | 0.31591 | 0.76143
2006-11-25 10:00 | 0 | 0.2873 | 0.76663
2006-11-25 11:00 | 0 | 0.26642 | 0.78192
2006-11-25 12:00 | 0 | 0.24977 | 0.80334
2006-11-25 13:00 | 3.04e-06 | 0.22687 | 0.83167
2006-11-25 14:00 | 0.053788 | 0.1572 | 0.85725
2006-11-25 15:00 | 0.37088 | 0.13797 | 0.86749
2006-11-25 16:00 | 0.52939 | 0.14415 | 0.87098
2006-11-25 17:00 | 0.56103 | 0.16316 | 0.87356
2006-11-25 18:00 | 0.53043 | 0.1784 | 0.87347
2006-11-25 19:00 | 0.51225 | 0.18999 | 0.87428
2006-11-25 20:00 | 0.51805 | 0.20316 | 0.87674
2006-11-25 21:00 | 0.52828 | 0.23072 | 0.89079
2006-11-25 22:00 | 0.48571 | 0.27096 | 0.92821
2006-11-25 23:00 | 0.24223 | 0.36356 | 0.9609
2006-11-26 | 0.0085108 | 0.42271 | 0.97666
2006-11-26 01:00 | 0 | 0.437 | 0.97719
2006-11-26 02:00 | 0 | 0.43615 | 0.95376
2006-11-26 03:00 | 0 | 0.43 | 0.91969
2006-11-26 04:00 | 0 | 0.41784 | 0.8785
2006-11-26 05:00 | 0 | 0.40238 | 0.84131
2006-11-26 06:00 | 0 | 0.38036 | 0.81367
2006-11-26 07:00 | 0 | 0.35558 | 0.79909
2006-11-26 08:00 | 0 | 0.33215 | 0.79496
2006-11-26 09:00 | 0 | 0.30672 | 0.80655
2006-11-26 10:00 | 0 | 0.29101 | 0.84153
2006-11-26 11:00 | 0 | 0.28285 | 0.90842
2006-11-26 12:00 | 0 | 0.27908 | 0.97536
2006-11-26 13:00 | 0 | 0.26277 | 1.0114
2006-11-26 14:00 | 0.023506 | 0.19962 | 1.0322
2006-11-26 15:00 | 0.35236 | 0.17188 | 1.0402
2006-11-26 16:00 | 0.50605 | 0.19197 | 1.0356
2006-11-26 17:00 | 0.5244 | 0.21755 | 1.0282
2006-11-26 18:00 | 0.48594 | 0.23095 | 1.0197
2006-11-26 19:00 | 0.45882 | 0.24007 | 1.0116
2006-11-26 20:00 | 0.44897 | 0.24674 | 1.0087
2006-11-26 21:00 | 0.44643 | 0.27348 | 1.0188
2006-11-26 22:00 | 0.39977 | 0.33489 | 1.052
2006-11-26 23:00 | 0.1777 | 0.42551 | 1.0855
2006-11-27 | 0.0029024 | 0.47513 | 1.1011
2006-11-27 01:00 | 0 | 0.47809 | 1.0985
2006-11-27 02:00 | 0 | 0.47535 | 1.073
2006-11-27 03:00 | 0 | 0.46569 | 1.0302
2006-11-27 04:00 | 0 | 0.44856 | 0.98451
2006-11-27 05:00 | 0 | 0.4332 | 0.94416
2006-11-27 06:00 | 0 | 0.42039 | 0.91644
2006-11-27 07:00 | 0 | 0.4133 | 0.89999
2006-11-27 08:00 | 0 | 0.40265 | 0.89779
2006-11-27 09:00 | 0 | 0.38063 | 0.90889
2006-11-27 10:00 | 0 | 0.35427 | 0.9418
2006-11-27 11:00 | 0 | 0.33454 | 1.0092
2006-11-27 12:00 | 0 | 0.32661 | 1.0696
2006-11-27 13:00 | 0 | 0.31085 | 1.089
2006-11-27 14:00 | 0.072607 | 0.25972 | 1.0865
2006-11-27 15:00 | 0.29093 | 0.22869 | 1.0729
2006-11-27 16:00 | 0.43121 | 0.24748 | 1.0544
2006-11-27 17:00 | 0.4727 | 0.28969 | 1.0362
2006-11-27 18:00 | 0.46627 | 0.3215 | 1.0221
2006-11-27 19:00 | 0.45762 | 0.34773 | 1.012
2006-11-27 20:00 | 0.46106 | 0.37774 | 1.0102
2006-11-27 21:00 | 0.45625 | 0.41466 | 1.0283
2006-11-27 22:00 | 0.38984 | 0.46088 | 1.0676
2006-11-27 23:00 | 0.19956 | 0.55758 | 1.1073
2006-11-28 | 0.0062629 | 0.60502 | 1.1255
2006-11-28 01:00 | 0 | 0.61055 | 1.1256
2006-11-28 02:00 | 0 | 0.60978 | 1.1029
2006-11-28 03:00 | 0 | 0.60041 | 1.0615
2006-11-28 04:00 | 0 | 0.59209 | 1.0149
2006-11-28 05:00 | 0 | 0.58597 | 0.97809
2006-11-28 06:00 | 0 | 0.58891 | 0.95022
2006-11-28 07:00 | 0 | 0.59685 | 0.9352
2006-11-28 08:00 | 0 | 0.60377 | 0.93232
2006-11-28 09:00 | 0 | 0.60696 | 0.94296
2006-11-28 10:00 | 0 | 0.61182 | 0.97656
2006-11-28 11:00 | 0 | 0.61489 | 1.0439
2006-11-28 12:00 | 0 | 0.61398 | 1.103
2006-11-28 13:00 | 3.1e-07 | 0.6091 | 1.1152
2006-11-28 14:00 | 0.12464 | 0.53772 | 1.1056
2006-11-28 15:00 | 0.37481 | 0.49094 | 1.086
2006-11-28 16:00 | 0.51196 | 0.57701 | 1.0614
2006-11-28 17:00 | 0.53787 | 0.63759 | 1.0394
2006-11-28 18:00 | 0.51637 | 0.66184 | 1.0232
2006-11-28 19:00 | 0.50806 | 0.67862 | 1.0133
2006-11-28 20:00 | 0.5188 | 0.68709 | 1.0118
2006-11-28 21:00 | 0.53356 | 0.69363 | 1.0272
2006-11-28 22:00 | 0.48771 | 0.71272 | 1.0677
2006-11-28 23:00 | 0.23866 | 0.7482 | 1.1032
2006-11-29 | 0.0074856 | 0.75068 | 1.1181
2006-11-29 01:00 | 0 | 0.74139 | 1.116
2006-11-29 02:00 | 0 | 0.72663 | 1.0914
2006-11-29 03:00 | 0 | 0.70523 | 1.047
2006-11-29 04:00 | 0 | 0.6872 | 0.9989
2006-11-29 05:00 | 0 | 0.67296 | 0.9581
2006-11-29 06:00 | 0 | 0.65851 | 0.92752
2006-11-29 07:00 | 0 | 0.64606 | 0.90987
2006-11-29 08:00 | 0 | 0.63449 | 0.90301
2006-11-29 09:00 | 0 | 0.61966 | 0.91099
2006-11-29 10:00 | 0 | 0.60115 | 0.93727
2006-11-29 11:00 | 0 | 0.58352 | 1.0014
2006-11-29 12:00 | 0 | 0.57025 | 1.0556
2006-11-29 13:00 | 0 | 0.55177 | 1.0624
2006-11-29 14:00 | 0.080921 | 0.50528 | 1.0525
2006-11-29 15:00 | 0.36522 | 0.51405 | 1.0379
2006-11-29 16:00 | 0.53953 | 0.56187 | 1.0179
2006-11-29 17:00 | 0.54639 | 0.58243 | 1.0009
2006-11-29 18:00 | 0.52264 | 0.58824 | 0.99034
2006-11-29 19:00 | 0.50959 | 0.58949 | 0.98316
2006-11-29 20:00 | 0.51769 | 0.59425 | 0.98119
2006-11-29 21:00 | 0.53144 | 0.60897 | 0.99123
2006-11-29 22:00 | 0.50903 | 0.63625 | 1.0247
2006-11-29 23:00 | 0.25316 | 0.6548 | 1.0511
2006-11-30 | 0.0052336 | 0.65583 | 1.0613
2006-11-30 01:00 | 0 | 0.65284 | 1.0561
2006-11-30 02:00 | 0 | 0.64614 | 1.0289
2006-11-30 03:00 | 0 | 0.63273 | 0.98363
2006-11-30 04:00 | 0 | 0.62336 | 0.93515
2006-11-30 05:00 | 0 | 0.62121 | 0.88872
2006-11-30 06:00 | 0 | 0.6185 | 0.85259
2006-11-30 07:00 | 0 | 0.61475 | 0.83168
2006-11-30 08:00 | 0 | 0.61724 | 0.823
2006-11-30 09:00 | 0 | 0.60529 | 0.8258
2006-11-30 10:00 | 0 | 0.58577 | 0.84982
2006-11-30 11:00 | 0 | 0.57172 | 0.90642
2006-11-30 12:00 | 0 | 0.55663 | 0.95973
2006-11-30 13:00 | 3.91e-07 | 0.5394 | 0.98003
2006-11-30 14:00 | 0.043198 | 0.52594 | 0.98669
2006-11-30 15:00 | 0.49127 | 0.5161 | 0.98768
2006-11-30 16:00 | 0.61783 | 0.50851 | 0.98177
2006-11-30 17:00 | 0.61992 | 0.50628 | 0.97208
2006-11-30 18:00 | 0.5864 | 0.5162 | 0.96318
2006-11-30 19:00 | 0.57475 | 0.52709 | 0.95707
2006-11-30 20:00 | 0.59619 | 0.53388 | 0.95268
2006-11-30 21:00 | 0.63713 | 0.52446 | 0.95978
2006-11-30 22:00 | 0.59991 | 0.50446 | 0.98454
2006-11-30 23:00 | 0.25565 | 0.49604 | 1.0016
2006-12-01 | 0.0066545 | 0.50893 | 1.0002
2006-12-01 01:00 | 0 | 0.5226 | 0.99195
2006-12-01 02:00 | 0 | 0.54317 | 0.96922
2006-12-01 03:00 | 0 | 0.56976 | 0.93531
2006-12-01 04:00 | 0 | 0.59377 | 0.89602
2006-12-01 05:00 | 0 | 0.60304 | 0.85375
2006-12-01 06:00 | 0 | 0.60103 | 0.82033
2006-12-01 07:00 | 0 | 0.59622 | 0.79592
2006-12-01 08:00 | 0 | 0.59057 | 0.78349
2006-12-01 09:00 | 0 | 0.58136 | 0.78106
2006-12-01 10:00 | 0 | 0.5682 | 0.79
2006-12-01 11:00 | 0 | 0.55609 | 0.80942
2006-12-01 12:00 | 0 | 0.53908 | 0.83804
2006-12-01 13:00 | 1.82e-06 | 0.51582 | 0.86879
2006-12-01 14:00 | 0.074346 | 0.4431 | 0.89834
2006-12-01 15:00 | 0.47478 | 0.33503 | 0.91585
2006-12-01 16:00 | 0.61221 | 0.32135 | 0.92408
2006-12-01 17:00 | 0.61978 | 0.36311 | 0.92562
2006-12-01 18:00 | 0.58197 | 0.37295 | 0.92273
2006-12-01 19:00 | 0.56532 | 0.37816 | 0.91992
2006-12-01 20:00 | 0.5865 | 0.37828 | 0.91837
2006-12-01 21:00 | 0.6292 | 0.36744 | 0.92715
2006-12-01 22:00 | 0.5897 | 0.3753 | 0.9467
2006-12-01 23:00 | 0.26818 | 0.40287 | 0.96042
2006-12-02 | 0.004828 | 0.43592 | 0.95962
2006-12-02 01:00 | 0 | 0.46462 | 0.95571
2006-12-02 02:00 | 0 | 0.47493 | 0.93274
2006-12-02 03:00 | 0 | 0.47266 | 0.90187
2006-12-02 04:00 | 0 | 0.46291 | 0.86271
2006-12-02 05:00 | 0 | 0.44887 | 0.82566
2006-12-02 06:00 | 0 | 0.43418 | 0.79279
2006-12-02 07:00 | 0 | 0.42341 | 0.77033
2006-12-02 08:00 | 0 | 0.4119 | 0.75808
2006-12-02 09:00 | 0 | 0.40097 | 0.75386
2006-12-02 10:00 | 0 | 0.39165 | 0.75968
2006-12-02 11:00 | 0 | 0.38612 | 0.77679
2006-12-02 12:00 | 0 | 0.3843 | 0.80023
2006-12-02 13:00 | 0 | 0.37259 | 0.83401
2006-12-02 14:00 | 0.063571 | 0.32668 | 0.8652
2006-12-02 15:00 | 0.47102 | 0.33317 | 0.88086
2006-12-02 16:00 | 0.63673 | 0.3574 | 0.88856
2006-12-02 17:00 | 0.62032 | 0.35305 | 0.89363
2006-12-02 18:00 | 0.57063 | 0.34857 | 0.89451
2006-12-02 19:00 | 0.55164 | 0.34846 | 0.89102
2006-12-02 20:00 | 0.56453 | 0.3482 | 0.89069
2006-12-02 21:00 | 0.58232 | 0.35239 | 0.90181
2006-12-02 22:00 | 0.54795 | 0.35488 | 0.93486
2006-12-02 23:00 | 0.24901 | 0.38633 | 0.96531
2006-12-03 | 0.0046353 | 0.43522 | 0.97893
2006-12-03 01:00 | 0 | 0.43535 | 0.979
2006-12-03 02:00 | 0 | 0.41357 | 0.9554
2006-12-03 03:00 | 0 | 0.3952 | 0.91852
2006-12-03 04:00 | 0 | 0.37657 | 0.87521
2006-12-03 05:00 | 0 | 0.35906 | 0.83461
2006-12-03 06:00 | 0 | 0.34676 | 0.8042
2006-12-03 07:00 | 0 | 0.33738 | 0.78641
2006-12-03 08:00 | 0 | 0.32913 | 0.78066
2006-12-03 09:00 | 0 | 0.31967 | 0.78853
2006-12-03 10:00 | 0 | 0.31472 | 0.81988
2006-12-03 11:00 | 0 | 0.31596 | 0.88637
2006-12-03 12:00 | 0 | 0.32113 | 0.95157
2006-12-03 13:00 | 7.88e-07 | 0.32524 | 0.98375
2006-12-03 14:00 | 0.059911 | 0.3365 | 0.99952
2006-12-03 15:00 | 0.51619 | 0.31145 | 1.0047
2006-12-03 16:00 | 0.66226 | 0.29091 | 1.0002
2006-12-03 17:00 | 0.63975 | 0.28938 | 0.99337
2006-12-03 18:00 | 0.60179 | 0.30307 | 0.98736
2006-12-03 19:00 | 0.58713 | 0.31986 | 0.9819
2006-12-03 20:00 | 0.6062 | 0.32877 | 0.97925
2006-12-03 21:00 | 0.63801 | 0.33633 | 0.99116
2006-12-03 22:00 | 0.59495 | 0.35872 | 1.0236
2006-12-03 23:00 | 0.22872 | 0.41111 | 1.0585
2006-12-04 | 0.003714 | 0.46096 | 1.0745
2006-12-04 01:00 | 0 | 0.4991 | 1.074
2006-12-04 02:00 | 0 | 0.52791 | 1.0487
2006-12-04 03:00 | 0 | 0.54218 | 1.0057
2006-12-04 04:00 | 0 | 0.53917 | 0.95489
2006-12-04 05:00 | 0 | 0.53394 | 0.91023
2006-12-04 06:00 | 0 | 0.52922 | 0.87979
2006-12-04 07:00 | 0 | 0.52627 | 0.86183
2006-12-04 08:00 | 0 | 0.52394 | 0.85636
2006-12-04 09:00 | 0 | 0.51376 | 0.86656
2006-12-04 10:00 | 0 | 0.49971 | 0.89855
2006-12-04 11:00 | 0 | 0.48942 | 0.96828
2006-12-04 12:00 | 0 | 0.48542 | 1.0329
2006-12-04 13:00 | 5.3e-07 | 0.48009 | 1.0594
2006-12-04 14:00 | 0.051028 | 0.43755 | 1.0659
2006-12-04 15:00 | 0.51226 | 0.37109 | 1.0612
2006-12-04 16:00 | 0.65278 | 0.34744 | 1.048
2006-12-04 17:00 | 0.63154 | 0.34967 | 1.0324
2006-12-04 18:00 | 0.58705 | 0.34986 | 1.0209
2006-12-04 19:00 | 0.56797 | 0.33939 | 1.0138
2006-12-04 20:00 | 0.5813 | 0.32217 | 1.0124
2006-12-04 21:00 | 0.60931 | 0.31073 | 1.0263
2006-12-04 22:00 | 0.56115 | 0.32452 | 1.0658
2006-12-04 23:00 | 0.22768 | 0.347 | 1.1008
2006-12-05 | 0.0044987 | 0.38392 | 1.1181
2006-12-05 01:00 | 0 | 0.42468 | 1.119
2006-12-05 02:00 | 0 | 0.46185 | 1.0968
2006-12-05 03:00 | 0 | 0.4913 | 1.0534
2006-12-05 04:00 | 0 | 0.50401 | 1.0052
2006-12-05 05:00 | 0 | 0.50826 | 0.96296
2006-12-05 06:00 | 0 | 0.51055 | 0.93301
2006-12-05 07:00 | 0 | 0.50542 | 0.91828
2006-12-05 08:00 | 0 | 0.49463 | 0.91478
2006-12-05 09:00 | 0 | 0.47567 | 0.9276
2006-12-05 10:00 | 0 | 0.459 | 0.96055
2006-12-05 11:00 | 0 | 0.44732 | 1.0273
2006-12-05 12:00 | 0 | 0.44683 | 1.0919
2006-12-05 13:00 | 1.35e-07 | 0.45204 | 1.1146
2006-12-05 14:00 | 0.10137 | 0.41976 | 1.1108
2006-12-05 15:00 | 0.49511 | 0.34133 | 1.095
2006-12-05 16:00 | 0.62983 | 0.30143 | 1.0737
2006-12-05 17:00 | 0.61282 | 0.3302 | 1.0521
2006-12-05 18:00 | 0.56964 | 0.39712 | 1.0355
2006-12-05 19:00 | 0.55166 | 0.44891 | 1.0271
2006-12-05 20:00 | 0.57017 | 0.47949 | 1.0225
2006-12-05 21:00 | 0.60428 | 0.51087 | 1.0385
2006-12-05 22:00 | 0.57374 | 0.57493 | 1.0786
2006-12-05 23:00 | 0.22446 | 0.6435 | 1.12
2006-12-06 | 0.0035029 | 0.69097 | 1.1434
2006-12-06 01:00 | 0 | 0.71572 | 1.1464
2006-12-06 02:00 | 0 | 0.72003 | 1.1251
2006-12-06 03:00 | 0 | 0.72153 | 1.0855
2006-12-06 04:00 | 0 | 0.71733 | 1.0369
2006-12-06 05:00 | 0 | 0.70876 | 0.99694
2006-12-06 06:00 | 0 | 0.69635 | 0.96646
2006-12-06 07:00 | 0 | 0.6786 | 0.95109
2006-12-06 08:00 | 0 | 0.65539 | 0.94754
2006-12-06 09:00 | 0 | 0.62789 | 0.95776
2006-12-06 10:00 | 0 | 0.60598 | 0.98984
2006-12-06 11:00 | 0 | 0.59088 | 1.0575
2006-12-06 12:00 | 0 | 0.57811 | 1.1153
2006-12-06 13:00 | 0 | 0.55281 | 1.1295
2006-12-06 14:00 | 0.10061 | 0.43828 | 1.1183
2006-12-06 15:00 | 0.46532 | 0.33261 | 1.0986
2006-12-06 16:00 | 0.62742 | 0.35148 | 1.0769
2006-12-06 17:00 | 0.61583 | 0.39189 | 1.0554
2006-12-06 18:00 | 0.56927 | 0.40601 | 1.0408
2006-12-06 19:00 | 0.55039 | 0.41343 | 1.0314
2006-12-06 20:00 | 0.57 | 0.41906 | 1.0301
2006-12-06 21:00 | 0.60011 | 0.41955 | 1.0444
2006-12-06 22:00 | 0.54706 | 0.43984 | 1.0803
2006-12-06 23:00 | 0.23191 | 0.46963 | 1.1135
2006-12-07 | 0.0034823 | 0.49607 | 1.1244
2006-12-07 01:00 | 0 | 0.50536 | 1.1242
2006-12-07 02:00 | 0 | 0.498 | 1.1009
2006-12-07 03:00 | 0 | 0.48115 | 1.0565
2006-12-07 04:00 | 0 | 0.473 | 1.0071
2006-12-07 05:00 | 0 | 0.47082 | 0.96166
2006-12-07 06:00 | 0 | 0.47101 | 0.92964
2006-12-07 07:00 | 0 | 0.47694 | 0.91012
2006-12-07 08:00 | 0 | 0.49214 | 0.90346
2006-12-07 09:00 | 0 | 0.49515 | 0.91147
2006-12-07 10:00 | 0 | 0.49933 | 0.94241
2006-12-07 11:00 | 0 | 0.50451 | 1.0078
2006-12-07 12:00 | 0 | 0.50312 | 1.0646
2006-12-07 13:00 | 0 | 0.49231 | 1.083
2006-12-07 14:00 | 0.083794 | 0.46202 | 1.0823
2006-12-07 15:00 | 0.44323 | 0.42311 | 1.0723
2006-12-07 16:00 | 0.60752 | 0.41571 | 1.0562
2006-12-07 17:00 | 0.60373 | 0.39171 | 1.0392
2006-12-07 18:00 | 0.55864 | 0.37078 | 1.0284
2006-12-07 19:00 | 0.54186 | 0.35953 | 1.0201
2006-12-07 20:00 | 0.56323 | 0.35531 | 1.0186
2006-12-07 21:00 | 0.60385 | 0.35909 | 1.0312
2006-12-07 22:00 | 0.55901 | 0.39295 | 1.0692
2006-12-07 23:00 | 0.22791 | 0.47492 | 1.0948
2006-12-08 | 0.0033352 | 0.52107 | 1.0996
2006-12-08 01:00 | 0 | 0.53175 | 1.0965
2006-12-08 02:00 | 0 | 0.52892 | 1.0777
2006-12-08 03:00 | 0 | 0.5199 | 1.0434
2006-12-08 04:00 | 0 | 0.50689 | 1.0019
2006-12-08 05:00 | 0 | 0.49125 | 0.96291
2006-12-08 06:00 | 0 | 0.4756 | 0.93133
2006-12-08 07:00 | 0 | 0.46021 | 0.9112
2006-12-08 08:00 | 0 | 0.44484 | 0.9017
2006-12-08 09:00 | 0 | 0.43466 | 0.90148
2006-12-08 10:00 | 0 | 0.42421 | 0.91323
2006-12-08 11:00 | 0 | 0.42042 | 0.93695
2006-12-08 12:00 | 0 | 0.42397 | 0.97033
2006-12-08 13:00 | 0 | 0.42917 | 1.0055
2006-12-08 14:00 | 0.078446 | 0.41148 | 1.0289
2006-12-08 15:00 | 0.44094 | 0.3521 | 1.0373
2006-12-08 16:00 | 0.57142 | 0.29585 | 1.0345
2006-12-08 17:00 | 0.56388 | 0.27274 | 1.0244
2006-12-08 18:00 | 0.5281 | 0.28596 | 1.0139
2006-12-08 19:00 | 0.51808 | 0.30328 | 1.0073
2006-12-08 20:00 | 0.53958 | 0.31609 | 1.0076
2006-12-08 21:00 | 0.57684 | 0.36013 | 1.0188
2006-12-08 22:00 | 0.52417 | 0.49216 | 1.0513
2006-12-08 23:00 | 0.1981 | 0.61125 | 1.0759
2006-12-09 | 0.0018376 | 0.67056 | 1.083
2006-12-09 01:00 | 0 | 0.69826 | 1.081
2006-12-09 02:00 | 0 | 0.70205 | 1.0628
2006-12-09 03:00 | 0 | 0.69292 | 1.0335
2006-12-09 04:00 | 0 | 0.67641 | 0.9985
2006-12-09 05:00 | 0 | 0.65725 | 0.96346
2006-12-09 06:00 | 0 | 0.63139 | 0.93589
2006-12-09 07:00 | 0 | 0.60295 | 0.91664
2006-12-09 08:00 | 0 | 0.57424 | 0.90559
2006-12-09 09:00 | 0 | 0.55344 | 0.90431
2006-12-09 10:00 | 0 | 0.53504 | 0.9128
2006-12-09 11:00 | 0 | 0.51806 | 0.93107
2006-12-09 12:00 | 0 | 0.5062 | 0.95957
2006-12-09 13:00 | 0 | 0.49161 | 0.99624
2006-12-09 14:00 | 0.035216 | 0.43297 | 1.0263
2006-12-09 15:00 | 0.40385 | 0.36397 | 1.0335
2006-12-09 16:00 | 0.56159 | 0.33518 | 1.0277
2006-12-09 17:00 | 0.58044 | 0.34858 | 1.0198
2006-12-09 18:00 | 0.54488 | 0.38807 | 1.01
2006-12-09 19:00 | 0.52999 | 0.41503 | 1.0026
2006-12-09 20:00 | 0.55413 | 0.42248 | 0.99839
2006-12-09 21:00 | 0.59608 | 0.49548 | 1.0132
2006-12-09 22:00 | 0.54016 | 0.56769 | 1.0537
2006-12-09 23:00 | 0.18469 | 0.63414 | 1.0903
2006-12-10 | 0.0020191 | 0.6731 | 1.1048
2006-12-10 01:00 | 0 | 0.6824 | 1.1091
2006-12-10 02:00 | 0 | 0.6884 | 1.0897
2006-12-10 03:00 | 0 | 0.68715 | 1.0487
2006-12-10 04:00 | 0 | 0.67568 | 1.0037
2006-12-10 05:00 | 0 | 0.65823 | 0.96763
2006-12-10 06:00 | 0 | 0.63839 | 0.94232
2006-12-10 07:00 | 0 | 0.61433 | 0.92751
2006-12-10 08:00 | 0 | 0.58577 | 0.92493
2006-12-10 09:00 | 0 | 0.56173 | 0.93642
2006-12-10 10:00 | 0 | 0.54204 | 0.97122
2006-12-10 11:00 | 0 | 0.52328 | 1.039
2006-12-10 12:00 | 0 | 0.50652 | 1.1057
2006-12-10 13:00 | 0 | 0.48294 | 1.1324
2006-12-10 14:00 | 0.024427 | 0.4032 | 1.1336
2006-12-10 15:00 | 0.35629 | 0.30322 | 1.1204
2006-12-10 16:00 | 0.49327 | 0.28679 | 1.1002
2006-12-10 17:00 | 0.52371 | 0.3307 | 1.0785
2006-12-10 18:00 | 0.49209 | 0.36238 | 1.059
2006-12-10 19:00 | 0.47073 | 0.37965 | 1.0447
2006-12-10 20:00 | 0.47381 | 0.40081 | 1.0394
2006-12-10 21:00 | 0.47425 | 0.44097 | 1.0538
2006-12-10 22:00 | 0.39773 | 0.49849 | 1.0977
2006-12-10 23:00 | 0.1445 | 0.58108 | 1.1375
2006-12-11 | 0.0010337 | 0.63025 | 1.1593
2006-12-11 01:00 | 0 | 0.64135 | 1.1623
2006-12-11 02:00 | 0 | 0.63638 | 1.1416
2006-12-11 03:00 | 0 | 0.61743 | 1.0987
2006-12-11 04:00 | 0 | 0.58422 | 1.05
2006-12-11 05:00 | 0 | 0.54949 | 1.0094
2006-12-11 06:00 | 0 | 0.5173 | 0.98242
2006-12-11 07:00 | 0 | 0.49361 | 0.96838
2006-12-11 08:00 | 0 | 0.4724 | 0.96719
2006-12-11 09:00 | 0 | 0.46158 | 0.97854
2006-12-11 10:00 | 0 | 0.45199 | 1.0129
2006-12-11 11:00 | 0 | 0.44769 | 1.0823
2006-12-11 12:00 | 0 | 0.44284 | 1.1481
2006-12-11 13:00 | 0 | 0.43075 | 1.1638
2006-12-11 14:00 | 0.087555 | 0.36857 | 1.1444
2006-12-11 15:00 | 0.35497 | 0.28978 | 1.1103
2006-12-11 16:00 | 0.52125 | 0.29962 | 1.0735
2006-12-11 17:00 | 0.54907 | 0.32776 | 1.0425
2006-12-11 18:00 | 0.51276 | 0.35232 | 1.0193
2006-12-11 19:00 | 0.49023 | 0.36807 | 1.0041
2006-12-11 20:00 | 0.5001 | 0.38555 | 0.99949
2006-12-11 21:00 | 0.517 | 0.42173 | 1.0153
2006-12-11 22:00 | 0.46382 | 0.48131 | 1.0659
2006-12-11 23:00 | 0.18179 | 0.54558 | 1.1125
2006-12-12 | 0.001968 | 0.5648 | 1.1347
2006-12-12 01:00 | 0 | 0.5736 | 1.1399
2006-12-12 02:00 | 0 | 0.58259 | 1.1206
2006-12-12 03:00 | 0 | 0.58819 | 1.0799
2006-12-12 04:00 | 0 | 0.59256 | 1.0299
2006-12-12 05:00 | 0 | 0.59856 | 0.98685
2006-12-12 06:00 | 0 | 0.60249 | 0.95865
2006-12-12 07:00 | 0 | 0.60757 | 0.94009
2006-12-12 08:00 | 0 | 0.60901 | 0.93631
2006-12-12 09:00 | 0 | 0.60565 | 0.94617
2006-12-12 10:00 | 0 | 0.60447 | 0.97978
2006-12-12 11:00 | 0 | 0.59879 | 1.0447
2006-12-12 12:00 | 0 | 0.59356 | 1.1033
2006-12-12 13:00 | 0 | 0.5804 | 1.1177
2006-12-12 14:00 | 0.047523 | 0.47966 | 1.1042
2006-12-12 15:00 | 0.40755 | 0.3492 | 1.0789
2006-12-12 16:00 | 0.50504 | 0.30695 | 1.0499
2006-12-12 17:00 | 0.49925 | 0.32051 | 1.0235
2006-12-12 18:00 | 0.47909 | 0.33104 | 1.0057
2006-12-12 19:00 | 0.47444 | 0.34553 | 0.9959
2006-12-12 20:00 | 0.48687 | 0.36252 | 0.99514
2006-12-12 21:00 | 0.50012 | 0.39061 | 1.0085
2006-12-12 22:00 | 0.43717 | 0.43485 | 1.0491
2006-12-12 23:00 | 0.14976 | 0.46775 | 1.0851
2006-12-13 | 0.002053 | 0.49176 | 1.0994
2006-12-13 01:00 | 0 | 0.51337 | 1.099
2006-12-13 02:00 | 0 | 0.53584 | 1.0759
2006-12-13 03:00 | 0 | 0.55806 | 1.031
2006-12-13 04:00 | 0 | 0.57239 | 0.97841
2006-12-13 05:00 | 0 | 0.5825 | 0.93597
2006-12-13 06:00 | 0 | 0.58825 | 0.90231
2006-12-13 07:00 | 0 | 0.5838 | 0.88309
2006-12-13 08:00 | 0 | 0.57447 | 0.87416
2006-12-13 09:00 | 0 | 0.56069 | 0.87837
2006-12-13 10:00 | 0 | 0.54401 | 0.90784
2006-12-13 11:00 | 0 | 0.52529 | 0.96997
2006-12-13 12:00 | 0 | 0.50713 | 1.0288
2006-12-13 13:00 | 0 | 0.49241 | 1.0492
2006-12-13 14:00 | 0.098199 | 0.44269 | 1.049
2006-12-13 15:00 | 0.41255 | 0.32741 | 1.0409
2006-12-13 16:00 | 0.54607 | 0.27669 | 1.0248
2006-12-13 17:00 | 0.54898 | 0.30046 | 1.0073
2006-12-13 18:00 | 0.51375 | 0.32749 | 0.99485
2006-12-13 19:00 | 0.49829 | 0.34437 | 0.98539
2006-12-13 20:00 | 0.51687 | 0.35437 | 0.98313
2006-12-13 21:00 | 0.53971 | 0.42429 | 0.99669
2006-12-13 22:00 | 0.47054 | 0.52638 | 1.0332
2006-12-13 23:00 | 0.17193 | 0.59371 | 1.062
2006-12-14 | 0.0020611 | 0.64672 | 1.075
2006-12-14 01:00 | 0 | 0.69002 | 1.0756
2006-12-14 02:00 | 0 | 0.71623 | 1.0509
2006-12-14 03:00 | 0 | 0.73446 | 1.0087
2006-12-14 04:00 | 0 | 0.74467 | 0.9582
2006-12-14 05:00 | 0 | 0.74406 | 0.914
2006-12-14 06:00 | 0 | 0.73854 | 0.87998
2006-12-14 07:00 | 0 | 0.73053 | 0.85804
2006-12-14 08:00 | 0 | 0.72161 | 0.84879
2006-12-14 09:00 | 0 | 0.71306 | 0.85375
2006-12-14 10:00 | 0 | 0.7053 | 0.87885
2006-12-14 11:00 | 0 | 0.6975 | 0.9392
2006-12-14 12:00 | 0 | 0.69019 | 1.0015
2006-12-14 13:00 | 0 | 0.67901 | 1.0297
2006-12-14 14:00 | 0.093431 | 0.61096 | 1.0443
2006-12-14 15:00 | 0.37025 | 0.46716 | 1.0473
2006-12-14 16:00 | 0.50997 | 0.42247 | 1.0412
2006-12-14 17:00 | 0.53546 | 0.47864 | 1.0292
2006-12-14 18:00 | 0.50578 | 0.52635 | 1.0196
2006-12-14 19:00 | 0.49371 | 0.54692 | 1.0105
2006-12-14 20:00 | 0.5191 | 0.551 | 1.004
2006-12-14 21:00 | 0.54386 | 0.55813 | 1.0113
2006-12-14 22:00 | 0.47689 | 0.59644 | 1.0346
2006-12-14 23:00 | 0.18497 | 0.61933 | 1.0508
2006-12-15 | 0.0026 | 0.62295 | 1.0505
2006-12-15 01:00 | 0 | 0.62279 | 1.0401
2006-12-15 02:00 | 0 | 0.62186 | 1.0159
2006-12-15 03:00 | 0 | 0.61678 | 0.98007
2006-12-15 04:00 | 0 | 0.602 | 0.93646
2006-12-15 05:00 | 0 | 0.58878 | 0.89504
2006-12-15 06:00 | 0 | 0.58277 | 0.8623
2006-12-15 07:00 | 0 | 0.57848 | 0.84043
2006-12-15 08:00 | 0 | 0.5776 | 0.82721
2006-12-15 09:00 | 0 | 0.57752 | 0.82517
2006-12-15 10:00 | 0 | 0.56702 | 0.83543
2006-12-15 11:00 | 0 | 0.5489 | 0.85865
2006-12-15 12:00 | 0 | 0.52829 | 0.89342
2006-12-15 13:00 | 0 | 0.50291 | 0.92967
2006-12-15 14:00 | 0.098143 | 0.42698 | 0.95907
2006-12-15 15:00 | 0.3355 | 0.35428 | 0.96861
2006-12-15 16:00 | 0.46657 | 0.31332 | 0.96256
2006-12-15 17:00 | 0.49416 | 0.32307 | 0.94743
2006-12-15 18:00 | 0.47412 | 0.35773 | 0.92894
2006-12-15 19:00 | 0.46616 | 0.38853 | 0.91298
2006-12-15 20:00 | 0.47732 | 0.41147 | 0.9052
2006-12-15 21:00 | 0.47707 | 0.44203 | 0.91211
2006-12-15 22:00 | 0.39079 | 0.52371 | 0.93778
2006-12-15 23:00 | 0.12148 | 0.61073 | 0.96488
2006-12-16 | 0.00098529 | 0.66615 | 0.97488
2006-12-16 01:00 | 0 | 0.70054 | 0.97492
2006-12-16 02:00 | 0 | 0.72488 | 0.96
2006-12-16 03:00 | 0 | 0.74122 | 0.93678
2006-12-16 04:00 | 0 | 0.74745 | 0.90636
2006-12-16 05:00 | 0 | 0.74672 | 0.87228
2006-12-16 06:00 | 0 | 0.73832 | 0.84457
2006-12-16 07:00 | 0 | 0.72544 | 0.82499
2006-12-16 08:00 | 0 | 0.71286 | 0.81538
2006-12-16 09:00 | 0 | 0.69272 | 0.81282
2006-12-16 10:00 | 0 | 0.67327 | 0.81818
2006-12-16 11:00 | 0 | 0.66526 | 0.83469
2006-12-16 12:00 | 0 | 0.65983 | 0.86623
2006-12-16 13:00 | 0 | 0.64532 | 0.8999
2006-12-16 14:00 | 0.04383 | 0.56907 | 0.92511
2006-12-16 15:00 | 0.28362 | 0.4548 | 0.92939
2006-12-16 16:00 | 0.42338 | 0.45121 | 0.92095
2006-12-16 17:00 | 0.44693 | 0.51385 | 0.91192
2006-12-16 18:00 | 0.43549 | 0.55919 | 0.90254
2006-12-16 19:00 | 0.42883 | 0.57081 | 0.89465
2006-12-16 20:00 | 0.43401 | 0.57124 | 0.89153
2006-12-16 21:00 | 0.42458 | 0.58939 | 0.90548
2006-12-16 22:00 | 0.34094 | 0.6359 | 0.9416
2006-12-16 23:00 | 0.098295 | 0.72522 | 0.98243
2006-12-17 | 0.00090216 | 0.74941 | 1.003
2006-12-17 01:00 | 0 | 0.7382 | 1.0082
2006-12-17 02:00 | 0 | 0.7127 | 0.98984
2006-12-17 03:00 | 0 | 0.68579 | 0.95472
2006-12-17 04:00 | 0 | 0.66233 | 0.91073
2006-12-17 05:00 | 0 | 0.64429 | 0.87283
2006-12-17 06:00 | 0 | 0.62457 | 0.8471
2006-12-17 07:00 | 0 | 0.60549 | 0.8333
2006-12-17 08:00 | 0 | 0.58586 | 0.83087
2006-12-17 09:00 | 0 | 0.56076 | 0.84258
2006-12-17 10:00 | 0 | 0.52914 | 0.8745
2006-12-17 11:00 | 0 | 0.49703 | 0.94642
2006-12-17 12:00 | 0 | 0.46642 | 1.013
2006-12-17 13:00 | 0 | 0.43139 | 1.0371
2006-12-17 14:00 | 0.034607 | 0.31883 | 1.034
2006-12-17 15:00 | 0.25495 | 0.24777 | 1.022
2006-12-17 16:00 | 0.40884 | 0.29545 | 1.0022
2006-12-17 17:00 | 0.46395 | 0.32305 | 0.98043
2006-12-17 18:00 | 0.46184 | 0.31817 | 0.96473
2006-12-17 19:00 | 0.46074 | 0.30545 | 0.95328
2006-12-17 20:00 | 0.47852 | 0.2913 | 0.95122
2006-12-17 21:00 | 0.49058 | 0.28944 | 0.96461
2006-12-17 22:00 | 0.4262 | 0.31431 | 1.003
2006-12-17 23:00 | 0.16905 | 0.37181 | 1.0462
2006-12-18 | 0.0016614 | 0.41076 | 1.0676
2006-12-18 01:00 | 0 | 0.42121 | 1.0712
2006-12-18 02:00 | 0 | 0.42144 | 1.0512
2006-12-18 03:00 | 0 | 0.40561 | 1.0111
2006-12-18 04:00 | 0 | 0.38119 | 0.96383
2006-12-18 05:00 | 0 | 0.36032 | 0.92353
2006-12-18 06:00 | 0 | 0.3411 | 0.89589
2006-12-18 07:00 | 0 | 0.32519 | 0.88055
2006-12-18 08:00 | 0 | 0.31355 | 0.87854
2006-12-18 09:00 | 0 | 0.30237 | 0.88797
2006-12-18 10:00 | 0 | 0.28872 | 0.92125
2006-12-18 11:00 | 0 | 0.28114 | 0.99365
2006-12-18 12:00 | 0 | 0.27506 | 1.0588
2006-12-18 13:00 | 0 | 0.26385 | 1.077
2006-12-18 14:00 | 0.048654 | 0.21367 | 1.0642
2006-12-18 15:00 | 0.33737 | 0.16642 | 1.0379
2006-12-18 16:00 | 0.53821 | 0.13864 | 1.0101
2006-12-18 17:00 | 0.55919 | 0.13391 | 0.98422
2006-12-18 18:00 | 0.51291 | 0.14052 | 0.96868
2006-12-18 19:00 | 0.48885 | 0.1449 | 0.95623
2006-12-18 20:00 | 0.49031 | 0.1497 | 0.95319
2006-12-18 21:00 | 0.49702 | 0.16975 | 0.9682
2006-12-18 22:00 | 0.43164 | 0.2316 | 1.0105
2006-12-18 23:00 | 0.19631 | 0.30778 | 1.0537
2006-12-19 | 0.001509 | 0.36833 | 1.0753
2006-12-19 01:00 | 0 | 0.38607 | 1.0821
2006-12-19 02:00 | 0 | 0.38857 | 1.0643
2006-12-19 03:00 | 0 | 0.38828 | 1.0254
2006-12-19 04:00 | 0 | 0.38838 | 0.9765
2006-12-19 05:00 | 0 | 0.38787 | 0.93527
2006-12-19 06:00 | 0 | 0.38844 | 0.90592
2006-12-19 07:00 | 0 | 0.38714 | 0.88789
2006-12-19 08:00 | 0 | 0.37884 | 0.88128
2006-12-19 09:00 | 0 | 0.36354 | 0.88719
2006-12-19 10:00 | 0 | 0.34541 | 0.91824
2006-12-19 11:00 | 0 | 0.32941 | 0.98464
2006-12-19 12:00 | 0 | 0.31748 | 1.0438
2006-12-19 13:00 | 0 | 0.30354 | 1.062
2006-12-19 14:00 | 0.013389 | 0.26477 | 1.0542
2006-12-19 15:00 | 0.21235 | 0.19967 | 1.0345
2006-12-19 16:00 | 0.38082 | 0.15867 | 1.0107
2006-12-19 17:00 | 0.41731 | 0.15903 | 0.98727
2006-12-19 18:00 | 0.40312 | 0.18492 | 0.97164
2006-12-19 19:00 | 0.39245 | 0.20723 | 0.96301
2006-12-19 20:00 | 0.39292 | 0.2061 | 0.96171
2006-12-19 21:00 | 0.39167 | 0.25792 | 0.97599
2006-12-19 22:00 | 0.34013 | 0.33402 | 1.0164
2006-12-19 23:00 | 0.16585 | 0.39086 | 1.0487
2006-12-20 | 0.0016516 | 0.42215 | 1.0621
2006-12-20 01:00 | 0 | 0.42937 | 1.0621
2006-12-20 02:00 | 0 | 0.42901 | 1.0398
2006-12-20 03:00 | 0 | 0.42228 | 0.99641
2006-12-20 04:00 | 0 | 0.41256 | 0.94407
2006-12-20 05:00 | 0 | 0.41393 | 0.89859
2006-12-20 06:00 | 0 | 0.41581 | 0.8655
2006-12-20 07:00 | 0 | 0.41478 | 0.84334
2006-12-20 08:00 | 0 | 0.4085 | 0.83449
2006-12-20 09:00 | 0 | 0.40883 | 0.83786
2006-12-20 10:00 | 0 | 0.42104 | 0.86597
2006-12-20 11:00 | 0 | 0.43351 | 0.9266
2006-12-20 12:00 | 0 | 0.44552 | 0.98679
2006-12-20 13:00 | 0 | 0.44531 | 1.0159
2006-12-20 14:00 | 0.068622 | 0.40617 | 1.0273
2006-12-20 15:00 | 0.32872 | 0.38356 | 1.029
2006-12-20 16:00 | 0.50081 | 0.3924 | 1.0208
2006-12-20 17:00 | 0.52275 | 0.40268 | 1.0106
2006-12-20 18:00 | 0.49093 | 0.4118 | 1.0024
2006-12-20 19:00 | 0.47284 | 0.41765 | 0.99564
2006-12-20 20:00 | 0.47662 | 0.42452 | 0.99152
2006-12-20 21:00 | 0.49332 | 0.44715 | 1.0031
2006-12-20 22:00 | 0.43562 | 0.47635 | 1.03
2006-12-20 23:00 | 0.20641 | 0.52105 | 1.0498
2006-12-21 | 0.001741 | 0.53783 | 1.058
2006-12-21 01:00 | 0 | 0.52925 | 1.0552
2006-12-21 02:00 | 0 | 0.5148 | 1.0307
2006-12-21 03:00 | 0 | 0.50698 | 0.98968
2006-12-21 04:00 | 0 | 0.50158 | 0.94071
2006-12-21 05:00 | 0 | 0.49135 | 0.89385
2006-12-21 06:00 | 0 | 0.48722 | 0.85743
2006-12-21 07:00 | 0 | 0.4865 | 0.83492
2006-12-21 08:00 | 0 | 0.47816 | 0.82526
2006-12-21 09:00 | 0 | 0.46647 | 0.82722
2006-12-21 10:00 | 0 | 0.45309 | 0.85272
2006-12-21 11:00 | 0 | 0.44175 | 0.90716
2006-12-21 12:00 | 0 | 0.4365 | 0.96857
2006-12-21 13:00 | 0 | 0.43278 | 1.0066
2006-12-21 14:00 | 0.083123 | 0.37909 | 1.025
2006-12-21 15:00 | 0.41306 | 0.31688 | 1.0296
2006-12-21 16:00 | 0.53767 | 0.29143 | 1.0212
2006-12-21 17:00 | 0.53134 | 0.26561 | 1.0059
2006-12-21 18:00 | 0.49927 | 0.25707 | 0.99107
2006-12-21 19:00 | 0.49039 | 0.26269 | 0.97906
2006-12-21 20:00 | 0.50686 | 0.2777 | 0.97095
2006-12-21 21:00 | 0.53345 | 0.3041 | 0.97744
2006-12-21 22:00 | 0.46295 | 0.34192 | 1.0031
2006-12-21 23:00 | 0.12656 | 0.40192 | 1.0246
2006-12-22 | 0.0011845 | 0.43431 | 1.0342
2006-12-22 01:00 | 0 | 0.4415 | 1.0321
2006-12-22 02:00 | 0 | 0.43111 | 1.0153
2006-12-22 03:00 | 0 | 0.41727 | 0.98586
2006-12-22 04:00 | 0 | 0.40696 | 0.94688
2006-12-22 05:00 | 0 | 0.39799 | 0.91115
2006-12-22 06:00 | 0 | 0.38868 | 0.8793
2006-12-22 07:00 | 0 | 0.38253 | 0.85867
2006-12-22 08:00 | 0 | 0.3753 | 0.84871
2006-12-22 09:00 | 0 | 0.37079 | 0.84848
2006-12-22 10:00 | 0 | 0.37321 | 0.85998
2006-12-22 11:00 | 0 | 0.37494 | 0.88513
2006-12-22 12:00 | 0 | 0.37817 | 0.92222
2006-12-22 13:00 | 0 | 0.37369 | 0.95639
2006-12-22 14:00 | 0.046966 | 0.32246 | 0.97603
2006-12-22 15:00 | 0.27922 | 0.24927 | 0.97365
2006-12-22 16:00 | 0.38992 | 0.18466 | 0.95686
2006-12-22 17:00 | 0.42719 | 0.17571 | 0.9358
2006-12-22 18:00 | 0.43002 | 0.19598 | 0.91297
2006-12-22 19:00 | 0.42442 | 0.22228 | 0.89622
2006-12-22 20:00 | 0.42864 | 0.23905 | 0.88797
2006-12-22 21:00 | 0.42366 | 0.25867 | 0.8998
2006-12-22 22:00 | 0.34435 | 0.32778 | 0.93322
2006-12-22 23:00 | 0.16423 | 0.38447 | 0.96813
2006-12-23 | 0.0014874 | 0.42205 | 0.98724
2006-12-23 01:00 | 0 | 0.45087 | 0.99354
2006-12-23 02:00 | 0 | 0.47083 | 0.98519
2006-12-23 03:00 | 0 | 0.48231 | 0.96507
2006-12-23 04:00 | 0 | 0.49349 | 0.93539
2006-12-23 05:00 | 0 | 0.50227 | 0.90536
2006-12-23 06:00 | 0 | 0.51031 | 0.88127
2006-12-23 07:00 | 0 | 0.50876 | 0.86575
2006-12-23 08:00 | 0 | 0.50457 | 0.85575
2006-12-23 09:00 | 0 | 0.50875 | 0.85508
2006-12-23 10:00 | 0 | 0.51246 | 0.86434
2006-12-23 11:00 | 0 | 0.50628 | 0.88481
2006-12-23 12:00 | 0 | 0.49477 | 0.91592
2006-12-23 13:00 | 0 | 0.47897 | 0.94335
2006-12-23 14:00 | 0.026444 | 0.41846 | 0.9488
2006-12-23 15:00 | 0.35366 | 0.33831 | 0.9342
2006-12-23 16:00 | 0.53227 | 0.29273 | 0.91413
2006-12-23 17:00 | 0.54896 | 0.28446 | 0.89841
2006-12-23 18:00 | 0.50789 | 0.29467 | 0.88682
2006-12-23 19:00 | 0.48692 | 0.30491 | 0.87951
2006-12-23 20:00 | 0.49522 | 0.30547 | 0.8762
2006-12-23 21:00 | 0.51488 | 0.31282 | 0.88677
2006-12-23 22:00 | 0.44228 | 0.37722 | 0.92106
2006-12-23 23:00 | 0.15553 | 0.42987 | 0.95431
2006-12-24 | 0.0014982 | 0.46001 | 0.97063
2006-12-24 01:00 | 0 | 0.476 | 0.97951
2006-12-24 02:00 | 0 | 0.47642 | 0.96858
2006-12-24 03:00 | 0 | 0.47031 | 0.94638
2006-12-24 04:00 | 0 | 0.46873 | 0.91434
2006-12-24 05:00 | 0 | 0.46867 | 0.88139
2006-12-24 06:00 | 0 | 0.46237 | 0.85453
2006-12-24 07:00 | 0 | 0.45982 | 0.83779
2006-12-24 08:00 | 0 | 0.45474 | 0.83212
2006-12-24 09:00 | 0 | 0.45797 | 0.83791
2006-12-24 10:00 | 0 | 0.4584 | 0.85394
2006-12-24 11:00 | 0 | 0.45099 | 0.88549
2006-12-24 12:00 | 0 | 0.44689 | 0.92578
2006-12-24 13:00 | 0 | 0.43746 | 0.95897
2006-12-24 14:00 | 0.068514 | 0.39421 | 0.97375
2006-12-24 15:00 | 0.38951 | 0.33106 | 0.9701
2006-12-24 16:00 | 0.5603 | 0.3014 | 0.95447
2006-12-24 17:00 | 0.57043 | 0.34993 | 0.93333
2006-12-24 18:00 | 0.53272 | 0.39194 | 0.91089
2006-12-24 19:00 | 0.51339 | 0.41681 | 0.89666
2006-12-24 20:00 | 0.52543 | 0.43475 | 0.88911
2006-12-24 21:00 | 0.55018 | 0.48257 | 0.89549
2006-12-24 22:00 | 0.4988 | 0.53677 | 0.92113
2006-12-24 23:00 | 0.16425 | 0.59577 | 0.94196
2006-12-25 | 0.0016011 | 0.62667 | 0.94675
2006-12-25 01:00 | 0 | 0.63126 | 0.94572
2006-12-25 02:00 | 0 | 0.62331 | 0.93636
2006-12-25 03:00 | 0 | 0.6042 | 0.91857
2006-12-25 04:00 | 0 | 0.59015 | 0.89466
2006-12-25 05:00 | 0 | 0.58808 | 0.86811
2006-12-25 06:00 | 0 | 0.58652 | 0.84563
2006-12-25 07:00 | 0 | 0.5897 | 0.82869
2006-12-25 08:00 | 0 | 0.59301 | 0.82021
2006-12-25 09:00 | 0 | 0.60628 | 0.8187
2006-12-25 10:00 | 0 | 0.61723 | 0.82633
2006-12-25 11:00 | 0 | 0.62018 | 0.84657
2006-12-25 12:00 | 0 | 0.61433 | 0.87389
2006-12-25 13:00 | 0 | 0.60626 | 0.89745
2006-12-25 14:00 | 0.097201 | 0.55858 | 0.90499
2006-12-25 15:00 | 0.452 | 0.52757 | 0.90035
2006-12-25 16:00 | 0.58175 | 0.48115 | 0.89008
2006-12-25 17:00 | 0.57516 | 0.46165 | 0.8739
2006-12-25 18:00 | 0.54352 | 0.4617 | 0.85325
2006-12-25 19:00 | 0.52961 | 0.47384 | 0.83472
2006-12-25 20:00 | 0.55389 | 0.48604 | 0.82578
2006-12-25 21:00 | 0.60143 | 0.50057 | 0.82981
2006-12-25 22:00 | 0.53148 | 0.53494 | 0.85407
2006-12-25 23:00 | 0.18308 | 0.58429 | 0.88386
2006-12-26 | 0.0015114 | 0.59479 | 0.90246
2006-12-26 01:00 | 0 | 0.58867 | 0.91334
2006-12-26 02:00 | 0 | 0.58258 | 0.90816
2006-12-26 03:00 | 0 | 0.58238 | 0.89115
2006-12-26 04:00 | 0 | 0.58658 | 0.86514
2006-12-26 05:00 | 0 | 0.58113 | 0.83915
2006-12-26 06:00 | 0 | 0.57367 | 0.8176
2006-12-26 07:00 | 0 | 0.56058 | 0.80465
2006-12-26 08:00 | 0 | 0.5425 | 0.80085
2006-12-26 09:00 | 0 | 0.52539 | 0.80854
2006-12-26 10:00 | 0 | 0.50732 | 0.83571
2006-12-26 11:00 | 0 | 0.48522 | 0.88324
2006-12-26 12:00 | 0 | 0.45777 | 0.93389
2006-12-26 13:00 | 0 | 0.42264 | 0.96832
2006-12-26 14:00 | 0.10115 | 0.34817 | 0.98022
2006-12-26 15:00 | 0.37129 | 0.25088 | 0.97973
2006-12-26 16:00 | 0.49742 | 0.18157 | 0.97028
2006-12-26 17:00 | 0.50602 | 0.1665 | 0.95741
2006-12-26 18:00 | 0.47347 | 0.17982 | 0.94632
2006-12-26 19:00 | 0.45997 | 0.19233 | 0.93753
2006-12-26 20:00 | 0.46823 | 0.19403 | 0.93532
2006-12-26 21:00 | 0.47024 | 0.21609 | 0.94718
2006-12-26 22:00 | 0.39299 | 0.27307 | 0.98312
2006-12-26 23:00 | 0.091977 | 0.32589 | 1.0154
2006-12-27 | 0.00069597 | 0.38246 | 1.0246
2006-12-27 01:00 | 0 | 0.44073 | 1.0224
2006-12-27 02:00 | 0 | 0.49455 | 1.0007
2006-12-27 03:00 | 0 | 0.53488 | 0.96546
2006-12-27 04:00 | 0 | 0.55715 | 0.92408
2006-12-27 05:00 | 0 | 0.55852 | 0.88506
2006-12-27 06:00 | 0 | 0.54833 | 0.85432
2006-12-27 07:00 | 0 | 0.53379 | 0.83475
2006-12-27 08:00 | 0 | 0.52158 | 0.82485
2006-12-27 09:00 | 0 | 0.51402 | 0.82601
2006-12-27 10:00 | 0 | 0.50685 | 0.843
2006-12-27 11:00 | 0 | 0.49832 | 0.8845
2006-12-27 12:00 | 0 | 0.4903 | 0.93028
2006-12-27 13:00 | 0 | 0.47352 | 0.96285
2006-12-27 14:00 | 0.05202 | 0.38578 | 0.97971
2006-12-27 15:00 | 0.26995 | 0.28517 | 0.98548
2006-12-27 16:00 | 0.3906 | 0.26894 | 0.98424
2006-12-27 17:00 | 0.42916 | 0.33221 | 0.97712
2006-12-27 18:00 | 0.42955 | 0.37728 | 0.96812
2006-12-27 19:00 | 0.4226 | 0.39757 | 0.95968
2006-12-27 20:00 | 0.42458 | 0.41014 | 0.95616
2006-12-27 21:00 | 0.41202 | 0.461 | 0.9659
2006-12-27 22:00 | 0.32869 | 0.54596 | 0.99412
2006-12-27 23:00 | 0.10915 | 0.61176 | 1.0147
2006-12-28 | 0.0016026 | 0.62529 | 1.0214
2006-12-28 01:00 | 0 | 0.61872 | 1.0164
2006-12-28 02:00 | 0 | 0.60496 | 0.99181
2006-12-28 03:00 | 0 | 0.5821 | 0.9547
2006-12-28 04:00 | 0 | 0.557 | 0.9117
2006-12-28 05:00 | 0 | 0.53461 | 0.86836
2006-12-28 06:00 | 0 | 0.51252 | 0.83427
2006-12-28 07:00 | 0 | 0.48983 | 0.81136
2006-12-28 08:00 | 0 | 0.47001 | 0.80047
2006-12-28 09:00 | 0 | 0.448 | 0.80305
2006-12-28 10:00 | 0 | 0.43276 | 0.82181
2006-12-28 11:00 | 0 | 0.42555 | 0.86026
2006-12-28 12:00 | 0 | 0.42544 | 0.9084
2006-12-28 13:00 | 0 | 0.42196 | 0.94908
2006-12-28 14:00 | 0.024307 | 0.36191 | 0.98054
2006-12-28 15:00 | 0.23044 | 0.3025 | 0.99933
2006-12-28 16:00 | 0.40381 | 0.3228 | 1.0032
2006-12-28 17:00 | 0.45281 | 0.35416 | 0.995
2006-12-28 18:00 | 0.43722 | 0.36656 | 0.98195
2006-12-28 19:00 | 0.41618 | 0.36308 | 0.9701
2006-12-28 20:00 | 0.41026 | 0.35748 | 0.96023
2006-12-28 21:00 | 0.40426 | 0.36436 | 0.96184
2006-12-28 22:00 | 0.35962 | 0.40371 | 0.98302
2006-12-28 23:00 | 0.15766 | 0.47559 | 1.0056
2006-12-29 | 0.0015743 | 0.49311 | 1.0133
2006-12-29 01:00 | 0 | 0.48072 | 1.0106
2006-12-29 02:00 | 0 | 0.4557 | 0.99076
2006-12-29 03:00 | 0 | 0.43464 | 0.9602
2006-12-29 04:00 | 0 | 0.41049 | 0.92278
2006-12-29 05:00 | 0 | 0.38413 | 0.88315
2006-12-29 06:00 | 0 | 0.36161 | 0.85333
2006-12-29 07:00 | 0 | 0.34978 | 0.83253
2006-12-29 08:00 | 0 | 0.34775 | 0.82066
2006-12-29 09:00 | 0 | 0.34548 | 0.81784
2006-12-29 10:00 | 0 | 0.34441 | 0.82522
2006-12-29 11:00 | 0 | 0.34858 | 0.84454
2006-12-29 12:00 | 0 | 0.35417 | 0.8741
2006-12-29 13:00 | 0 | 0.35519 | 0.90646
2006-12-29 14:00 | 0.0057283 | 0.33336 | 0.93758
2006-12-29 15:00 | 0.24149 | 0.32587 | 0.95517
2006-12-29 16:00 | 0.44858 | 0.32487 | 0.95832
2006-12-29 17:00 | 0.47803 | 0.31997 | 0.95288
2006-12-29 18:00 | 0.44743 | 0.31337 | 0.94195
2006-12-29 19:00 | 0.42236 | 0.30781 | 0.9305
2006-12-29 20:00 | 0.4129 | 0.30751 | 0.92586
2006-12-29 21:00 | 0.41012 | 0.32006 | 0.93471
2006-12-29 22:00 | 0.35434 | 0.35487 | 0.96328
2006-12-29 23:00 | 0.16292 | 0.39493 | 0.99361
2006-12-30 | 0.002307 | 0.41403 | 1.0051
2006-12-30 01:00 | 0 | 0.42325 | 1.0064
2006-12-30 02:00 | 0 | 0.41664 | 0.98955
2006-12-30 03:00 | 0 | 0.40371 | 0.96332
2006-12-30 04:00 | 0 | 0.38375 | 0.92809
2006-12-30 05:00 | 0 | 0.36965 | 0.89237
2006-12-30 06:00 | 0 | 0.3595 | 0.86187
2006-12-30 07:00 | 0 | 0.3484 | 0.83995
2006-12-30 08:00 | 0 | 0.34094 | 0.82867
2006-12-30 09:00 | 0 | 0.34081 | 0.82636
2006-12-30 10:00 | 0 | 0.34789 | 0.82938
2006-12-30 11:00 | 0 | 0.35659 | 0.84552
2006-12-30 12:00 | 0 | 0.36192 | 0.86916
2006-12-30 13:00 | 0 | 0.36449 | 0.89992
2006-12-30 14:00 | 0.031888 | 0.33331 | 0.92693
2006-12-30 15:00 | 0.3162 | 0.30551 | 0.93713
2006-12-30 16:00 | 0.50968 | 0.28816 | 0.93365
2006-12-30 17:00 | 0.52082 | 0.28375 | 0.92794
2006-12-30 18:00 | 0.49308 | 0.29352 | 0.91812
2006-12-30 19:00 | 0.47369 | 0.30919 | 0.91018
2006-12-30 20:00 | 0.47813 | 0.3271 | 0.90586
2006-12-30 21:00 | 0.49708 | 0.36165 | 0.91734
2006-12-30 22:00 | 0.44776 | 0.39941 | 0.94918
2006-12-30 23:00 | 0.19458 | 0.43711 | 0.98043
2006-12-31 | 0.0018576 | 0.46326 | 0.99104
2006-12-31 01:00 | 0 | 0.46709 | 0.99318
2006-12-31 02:00 | 0 | 0.46811 | 0.97465
2006-12-31 03:00 | 0 | 0.46811 | 0.94358
2006-12-31 04:00 | 0 | 0.47778 | 0.90451
2006-12-31 05:00 | 0 | 0.50057 | 0.86644
2006-12-31 06:00 | 0 | 0.51892 | 0.83807
2006-12-31 07:00 | 0 | 0.53346 | 0.81785
2006-12-31 08:00 | 0 | 0.54098 | 0.8072
2006-12-31 09:00 | 0 | 0.54971 | 0.80598
2006-12-31 10:00 | 0 | 0.55939 | 0.82032
2006-12-31 11:00 | 0 | 0.56521 | 0.85136
2006-12-31 12:00 | 0 | 0.57229 | 0.8886
2006-12-31 13:00 | 0 | 0.56958 | 0.92151
2006-12-31 14:00 | 0.055253 | 0.51268 | 0.9513
2006-12-31 15:00 | 0.43783 | 0.49727 | 0.97107
2006-12-31 16:00 | 0.54728 | 0.52029 | 0.97907
2006-12-31 17:00 | 0.53817 | 0.54347 | 0.97942
2006-12-31 18:00 | 0.51651 | 0.56075 | 0.97282
2006-12-31 19:00 | 0.50857 | 0.56532 | 0.96364
2006-12-31 20:00 | 0.52307 | 0.56357 | 0.95538
2006-12-31 21:00 | 0.54256 | 0.56157 | 0.95889
2006-12-31 22:00 | 0.44924 | 0.56908 | 0.97605
2006-12-31 23:00 | 0.15317 | 0.60489 | 0.98888
2007-01-01 | 0.0019354 | 0.61534 | 0.98515

## case results
| objective [$] | system cost [$/h]
0 | 600445.5006 | 67.5879

## component results
| carrier | Capacity Factor | Capital Expenditure [$] | Curtailment [MWh] | Installed Capacity [MW] | Operational Expenditure [$] | Optimal Capacity [MW] | Revenue [$] | Supply [MW] | Withdrawal [MW]
Generator | lost_load | 0.017268 | 0.66107 | 0 | 0 | 0.011416 | 0.66107 | 0.011491 | 0.011416 | 0
| solar | 0.27192 | 181407.029 | 0.010069 | 0 | 0 | 1.6043 | 20.7086 | 0.43624 | 0
| wind | 0.18232 | 373709.0127 | 0.64533 | 0 | 0.95245 | 3.0496 | 43.6133 | 0.55601 | 0
Link | electrolysis |  | 0 |  | 0 | 0 | 0 | 0 | 0 | 0
| fuel_cell |  | 0 |  | 0 | 0 | 0 | 0 | 0 | 0
| lost_load | 0.017268 | 0 |  | 0 | 0 | 0.66107 | 8.7299 | 0.011416 | -0.011416
Load | load | [6 empty] | 77.2739 | 0 | -1
StorageUnit | battery | 0.1831 | 36884.7007 | 0 | 0 | -1.1378e-05 | 0.26603 | 4.2107 | 0.02252 | -0.02619
| grid_outage | 0.00011416 | 0 | 0 | 100 | 0 | 100 | 8.7299 | 0 | -0.011416
Store | h2_storage |  | 0 |  | 0 | 0 | 0 | 0 | 0 | 0

## time results
snapshot | solar dispatch | onwind dispatch | lost_load dispatch | load load | battery charged | grid_outage charged | battery discharged | grid_outage discharged | battery state of charge | grid_outage state of charge | h2_storage state of charge | electrolysis dispatch | fuel_cell dispatch | lost_load_link dispatch
2006-01-01 01:00 | 0 | 1.2096 | 0 | 1.2096 | 0 | 100 | 0 | 100 | 0.27776 | 0 | 0 | 0 | 0 | 0
2006-01-01 02:00 | 0 | 1.1914 | 0 | 1.1914 | 0 | 0 | 0 | 0 | 0.27776 | 0 | 0 | 0 | 0 | 0
2006-01-01 03:00 | 0 | 1.1678 | 0 | 1.1678 | 0 | 100 | 0 | 100 | 0.27776 | 0 | 0 | 0 | 0 | 0
2006-01-01 04:00 | 0 | 1.1479 | 0 | 1.1479 | 0 | 0 | 0 | 0 | 0.27775 | 0 | 0 | 0 | 0 | 0
2006-01-01 05:00 | 0 | 1.1282 | 0 | 1.1282 | 0 | 100 | 0 | 100 | 0.27775 | 0 | 0 | 0 | 0 | 0
2006-01-01 06:00 | 0 | 1.1158 | 0 | 1.1158 | 0 | 100 | 0 | 100 | 0.27774 | 0 | 0 | 0 | 0 | 0
2006-01-01 07:00 | 0 | 1.1079 | 0 | 1.1079 | 0 | 100 | 0 | 100 | 0.27774 | 0 | 0 | 0 | 0 | 0
2006-01-01 08:00 | 0 | 1.1009 | 0 | 1.1009 | 0 | 0 | 0 | 0 | 0.27774 | 0 | 0 | 0 | 0 | 0
2006-01-01 09:00 | 0 | 1.1047 | 0 | 1.1047 | 0 | 100 | 0 | 100 | 0.27773 | 0 | 0 | 0 | 0 | 0
2006-01-01 10:00 | 0 | 1.1162 | 0 | 1.1162 | 0 | 0 | 0 | 0 | 0.27773 | 0 | 0 | 0 | 0 | 0
2006-01-01 11:00 | 0 | 1.1339 | 0 | 1.1339 | 0 | 100 | 0 | 100 | 0.27772 | 0 | 0 | 0 | 0 | 0
2006-01-01 12:00 | 0 | 1.1564 | 0 | 1.1564 | 0 | 100 | 0 | 100 | 0.27772 | 0 | 0 | 0 | 0 | 0
2006-01-01 13:00 | 0 | 1.1774 | 0 | 1.1774 | 0 | 0 | 0 | 0 | 0.27772 | 0 | 0 | 0 | 0 | 0
2006-01-01 14:00 | 0.11284 | 1.0763 | 0 | 1.1892 | 0 | 0 | 0 | 0 | 0.27771 | 0 | 0 | 0 | 0 | 0
2006-01-01 15:00 | 0.57048 | 0.62342 | 0 | 1.1939 | 0 | 100 | 0 | 100 | 0.27771 | 0 | 0 | 0 | 0 | 0
2006-01-01 16:00 | 0.80804 | 0.38184 | 0 | 1.1899 | 0 | 0 | 0 | 0 | 0.27771 | 0 | 0 | 0 | 0 | 0
2006-01-01 17:00 | 0.81448 | 0.36621 | 0 | 1.1807 | 0 | 0 | 0 | 0 | 0.2777 | 0 | 0 | 0 | 0 | 0
2006-01-01 18:00 | 0.76646 | 0.39821 | 0 | 1.1647 | 0 | 0 | 0 | 0 | 0.2777 | 0 | 0 | 0 | 0 | 0
2006-01-01 19:00 | 0.73768 | 0.41402 | 0 | 1.1517 | 0 | 100 | 0 | 100 | 0.27769 | 0 | 0 | 0 | 0 | 0
2006-01-01 20:00 | 0.73125 | 0.41139 | 0 | 1.1426 | 0 | 100 | 0 | 100 | 0.27769 | 0 | 0 | 0 | 0 | 0
2006-01-01 21:00 | 0.72077 | 0.43489 | 0 | 1.1557 | 0 | 0 | 0 | 0 | 0.27769 | 0 | 0 | 0 | 0 | 0
2006-01-01 22:00 | 0.53826 | 0.66793 | 0 | 1.2062 | 0 | 100 | 0 | 100 | 0.27768 | 0 | 0 | 0 | 0 | 0
2006-01-01 23:00 | 0.11105 | 1.1443 | 0 | 1.2553 | 0 | 100 | 0 | 100 | 0.27768 | 0 | 0 | 0 | 0 | 0
2006-01-02 | 0.0005401 | 1.2844 | 0 | 1.2849 | 0 | 100 | 0 | 100 | 0.27767 | 0 | 0 | 0 | 0 | 0
2006-01-02 01:00 | 0 | 1.292 | 0 | 1.292 | 0 | 100 | 0 | 100 | 0.27767 | 0 | 0 | 0 | 0 | 0
2006-01-02 02:00 | 0 | 1.2784 | 0 | 1.2784 | 0 | 0 | 0 | 0 | 0.27767 | 0 | 0 | 0 | 0 | 0
2006-01-02 03:00 | 0 | 1.2483 | 0 | 1.2483 | 0 | 100 | 0 | 100 | 0.27766 | 0 | 0 | 0 | 0 | 0
2006-01-02 04:00 | 0 | 1.2127 | 0 | 1.2127 | 0 | 0 | 0 | 0 | 0.27766 | 0 | 0 | 0 | 0 | 0
2006-01-02 05:00 | 0 | 1.1862 | 0 | 1.1862 | 0 | 100 | 0 | 100 | 0.27766 | 0 | 0 | 0 | 0 | 0
2006-01-02 06:00 | 0 | 1.1614 | 0 | 1.1614 | 0 | 100 | 0 | 100 | 0.27765 | 0 | 0 | 0 | 0 | 0
2006-01-02 07:00 | 0 | 1.1492 | 0 | 1.1492 | 0 | 100 | 0 | 100 | 0.27765 | 0 | 0 | 0 | 0 | 0
2006-01-02 08:00 | 0 | 1.1491 | 0 | 1.1491 | 0 | 0 | 0 | 0 | 0.27764 | 0 | 0 | 0 | 0 | 0
2006-01-02 09:00 | 0 | 1.1637 | 0 | 1.1637 | 0 | 0 | 0 | 0 | 0.27764 | 0 | 0 | 0 | 0 | 0
2006-01-02 10:00 | 0 | 1.1973 | 0 | 1.1973 | 0 | 100 | 0 | 100 | 0.27764 | 0 | 0 | 0 | 0 | 0
2006-01-02 11:00 | 0 | 1.2538 | 0 | 1.2538 | 0 | 100 | 0 | 100 | 0.27763 | 0 | 0 | 0 | 0 | 0
2006-01-02 12:00 | 0 | 1.3101 | 0 | 1.3101 | 0 | 100 | 0 | 100 | 0.27763 | 0 | 0 | 0 | 0 | 0
2006-01-02 13:00 | 0 | 1.3374 | 0 | 1.3374 | 0 | 0 | 0 | 0 | 0.27763 | 0 | 0 | 0 | 0 | 0
2006-01-02 14:00 | 0.079174 | 1.2609 | 0 | 1.34 | 0 | 100 | 0 | 100 | 0.27762 | 0 | 0 | 0 | 0 | 0
2006-01-02 15:00 | 0.50492 | 0.82485 | 0 | 1.3298 | 0 | 100 | 0 | 100 | 0.27762 | 0 | 0 | 0 | 0 | 0
2006-01-02 16:00 | 0.69511 | 0.6123 | 0 | 1.3074 | 0 | 0 | 0 | 0 | 0.27761 | 0 | 0 | 0 | 0 | 0
2006-01-02 17:00 | 0.72077 | 0.55784 | 0 | 1.2786 | 0 | 0 | 0 | 0 | 0.27761 | 0 | 0 | 0 | 0 | 0
2006-01-02 18:00 | 0.69353 | 0.56068 | 0 | 1.2542 | 0 | 100 | 0 | 100 | 0.27761 | 0 | 0 | 0 | 0 | 0
2006-01-02 19:00 | 0.69501 | 0.53876 | 0 | 1.2338 | 0 | 100 | 0 | 100 | 0.2776 | 0 | 0 | 0 | 0 | 0
2006-01-02 20:00 | 0.7155 | 0.50663 | 0 | 1.2221 | 0 | 0 | 0 | 0 | 0.2776 | 0 | 0 | 0 | 0 | 0
2006-01-02 21:00 | 0.70543 | 0.52998 | 0 | 1.2354 | 0 | 0 | 0 | 0 | 0.27759 | 0 | 0 | 0 | 0 | 0
2006-01-02 22:00 | 0.57108 | 0.71046 | 0 | 1.2815 | 0 | 100 | 0 | 100 | 0.27759 | 0 | 0 | 0 | 0 | 0
2006-01-02 23:00 | 0.14327 | 1.1886 | 0 | 1.3319 | 0 | 100 | 0 | 100 | 0.27759 | 0 | 0 | 0 | 0 | 0
2006-01-03 | 0.0010208 | 1.3521 | 0 | 1.3531 | 0 | 0 | 0 | 0 | 0.27758 | 0 | 0 | 0 | 0 | 0
2006-01-03 01:00 | 0 | 1.3547 | 0 | 1.3547 | 0 | 0 | 0 | 0 | 0.27758 | 0 | 0 | 0 | 0 | 0
2006-01-03 02:00 | 0 | 1.3299 | 0 | 1.3299 | 0 | 100 | 0 | 100 | 0.27758 | 0 | 0 | 0 | 0 | 0
2006-01-03 03:00 | 0 | 1.2871 | 0 | 1.2871 | 0 | 100 | 0 | 100 | 0.27757 | 0 | 0 | 0 | 0 | 0
2006-01-03 04:00 | 0 | 1.242 | 0 | 1.242 | 0 | 0 | 0 | 0 | 0.27757 | 0 | 0 | 0 | 0 | 0
2006-01-03 05:00 | 0 | 1.2038 | 0 | 1.2038 | 0 | 0 | 0 | 0 | 0.27756 | 0 | 0 | 0 | 0 | 0
2006-01-03 06:00 | 0 | 1.1787 | 0 | 1.1787 | 0 | 100 | 0 | 100 | 0.27756 | 0 | 0 | 0 | 0 | 0
2006-01-03 07:00 | 0 | 1.1631 | 0 | 1.1631 | 0 | 100 | 0 | 100 | 0.27756 | 0 | 0 | 0 | 0 | 0
2006-01-03 08:00 | 0 | 1.1552 | 0 | 1.1552 | 0 | 0 | 0 | 0 | 0.27755 | 0 | 0 | 0 | 0 | 0
2006-01-03 09:00 | 0 | 1.1648 | 0 | 1.1648 | 0 | 100 | 0 | 100 | 0.27755 | 0 | 0 | 0 | 0 | 0
2006-01-03 10:00 | 0 | 1.1932 | 0 | 1.1932 | 0 | 100 | 0 | 100 | 0.27754 | 0 | 0 | 0 | 0 | 0
2006-01-03 11:00 | 0 | 1.2446 | 0 | 1.2446 | 0 | 0 | 0 | 0 | 0.27754 | 0 | 0 | 0 | 0 | 0
2006-01-03 12:00 | 0 | 1.2513 | 0 | 1.295 | 0 | 100 | 0.043669 | 100 | 0.23387 | 0 | 0 | 0 | 0 | 0
2006-01-03 13:00 | 0 | 1.2144 | 0 | 1.3154 | 0 | 0 | 0.10101 | 0 | 0.13285 | 0 | 0 | 0 | 0 | 0
2006-01-03 14:00 | 0.1363 | 1.0874 | 0 | 1.3109 | 0 | 0 | 0.087187 | 0 | 0.045663 | 0 | 0 | 0 | 0 | 0
2006-01-03 15:00 | 0.54836 | 0.74366 | 0 | 1.292 | 0 | 100 | 0 | 100 | 0.045663 | 0 | 0 | 0 | 0 | 0
2006-01-03 16:00 | 0.7973 | 0.46801 | 0 | 1.2653 | 0 | 0 | 0 | 0 | 0.045662 | 0 | 0 | 0 | 0 | 0
2006-01-03 17:00 | 0.85332 | 0.38107 | 0 | 1.2344 | 0 | 0 | 0 | 0 | 0.045661 | 0 | 0 | 0 | 0 | 0
2006-01-03 18:00 | 0.80512 | 0.39876 | 0 | 1.2039 | 0 | 100 | 0 | 100 | 0.045661 | 0 | 0 | 0 | 0 | 0
2006-01-03 19:00 | 0.79096 | 0.38739 | 0 | 1.1783 | 0 | 100 | 0 | 100 | 0.04566 | 0 | 0 | 0 | 0 | 0
2006-01-03 20:00 | 0.81993 | 0.34593 | 0 | 1.1659 | 0 | 100 | 0 | 100 | 0.045659 | 0 | 0 | 0 | 0 | 0
2006-01-03 21:00 | 0.84379 | 0.32746 | 0 | 1.1712 | 0 | 100 | 0 | 100 | 0.045659 | 0 | 0 | 0 | 0 | 0
2006-01-03 22:00 | 0.70804 | 0.49725 | 0 | 1.2053 | 0 | 100 | 0 | 100 | 0.045658 | 0 | 0 | 0 | 0 | 0
2006-01-03 23:00 | 0.2179 | 1.0326 | 0 | 1.2505 | 0 | 0 | 0 | 0 | 0.045657 | 0 | 0 | 0 | 0 | 0
2006-01-04 | 0.0026015 | 1.2748 | 0 | 1.2774 | 0 | 100 | 0 | 100 | 0.045657 | 0 | 0 | 0 | 0 | 0
2006-01-04 01:00 | 0 | 1.2842 | 0 | 1.2842 | 0 | 100 | 0 | 100 | 0.045656 | 0 | 0 | 0 | 0 | 0
2006-01-04 02:00 | 0 | 1.2668 | 0 | 1.2668 | 0 | 100 | 0 | 100 | 0.045656 | 0 | 0 | 0 | 0 | 0
2006-01-04 03:00 | 0 | 1.2322 | 0 | 1.2322 | 0 | 100 | 0 | 100 | 0.045655 | 0 | 0 | 0 | 0 | 0
2006-01-04 04:00 | 0 | 1.1928 | 0 | 1.1928 | 0 | 0 | 0 | 0 | 0.045654 | 0 | 0 | 0 | 0 | 0
2006-01-04 05:00 | 0 | 1.1579 | 0 | 1.1579 | 0 | 0 | 0 | 0 | 0.045654 | 0 | 0 | 0 | 0 | 0
2006-01-04 06:00 | 0 | 1.1359 | 0 | 1.1359 | 0 | 100 | 0 | 100 | 0.045653 | 0 | 0 | 0 | 0 | 0
2006-01-04 07:00 | 0 | 1.1241 | 0 | 1.1241 | 0 | 100 | 0 | 100 | 0.045652 | 0 | 0 | 0 | 0 | 0
2006-01-04 08:00 | 0 | 1.1218 | 0 | 1.1218 | 0 | 100 | 0 | 100 | 0.045652 | 0 | 0 | 0 | 0 | 0
2006-01-04 09:00 | 0 | 1.131 | 0 | 1.131 | 0 | 0 | 0 | 0 | 0.045651 | 0 | 0 | 0 | 0 | 0
2006-01-04 10:00 | 0 | 1.1572 | 0 | 1.1572 | 0 | 0 | 0 | 0 | 0.045651 | 0 | 0 | 0 | 0 | 0
2006-01-04 11:00 | 0 | 1.2152 | 0 | 1.2152 | 0 | 0 | 0 | 0 | 0.04565 | 0 | 0 | 0 | 0 | 0
2006-01-04 12:00 | 0 | 1.2761 | 0 | 1.2761 | 0 | 100 | 0 | 100 | 0.045649 | 0 | 0 | 0 | 0 | 0
2006-01-04 13:00 | 0 | 1.3033 | 0 | 1.3033 | 0 | 0 | 0 | 0 | 0.045649 | 0 | 0 | 0 | 0 | 0
2006-01-04 14:00 | 0.04123 | 1.2642 | 0 | 1.3055 | 0 | 0 | 0 | 0 | 0.045648 | 0 | 0 | 0 | 0 | 0
2006-01-04 15:00 | 0.57747 | 0.70991 | 0 | 1.2874 | 0 | 100 | 0 | 100 | 0.045647 | 0 | 0 | 0 | 0 | 0
2006-01-04 16:00 | 0.8175 | 0.4423 | 0 | 1.2598 | 0 | 100 | 0 | 100 | 0.045647 | 0 | 0 | 0 | 0 | 0
2006-01-04 17:00 | 0.84118 | 0.3877 | 0 | 1.2289 | 0 | 0 | 0 | 0 | 0.045646 | 0 | 0 | 0 | 0 | 0
2006-01-04 18:00 | 0.80576 | 0.39578 | 0 | 1.2015 | 0 | 100 | 0 | 100 | 0.045646 | 0 | 0 | 0 | 0 | 0
2006-01-04 19:00 | 0.79224 | 0.38618 | 0 | 1.1784 | 0 | 0 | 0 | 0 | 0.045645 | 0 | 0 | 0 | 0 | 0
2006-01-04 20:00 | 0.82927 | 0.33542 | 0 | 1.1647 | 0 | 100 | 0 | 100 | 0.045644 | 0 | 0 | 0 | 0 | 0
2006-01-04 21:00 | 0.89359 | 0.28004 | 0 | 1.1736 | 0 | 0 | 0 | 0 | 0.045644 | 0 | 0 | 0 | 0 | 0
2006-01-04 22:00 | 0.82 | 0.40062 | 0 | 1.2206 | 0 | 100 | 0 | 100 | 0.045643 | 0 | 0 | 0 | 0 | 0
2006-01-04 23:00 | 0.311 | 0.96106 | 0 | 1.2721 | 0 | 0 | 0 | 0 | 0.045642 | 0 | 0 | 0 | 0 | 0
2006-01-05 | 0.0040177 | 1.2912 | 0 | 1.2953 | 0 | 100 | 0 | 100 | 0.045642 | 0 | 0 | 0 | 0 | 0
2006-01-05 01:00 | 0 | 1.3009 | 0 | 1.3009 | 0 | 100 | 0 | 100 | 0.045641 | 0 | 0 | 0 | 0 | 0
2006-01-05 02:00 | 0 | 1.2845 | 0 | 1.2845 | 0 | 0 | 0 | 0 | 0.04564 | 0 | 0 | 0 | 0 | 0
2006-01-05 03:00 | 0 | 1.2503 | 0 | 1.2503 | 0 | 0 | 0 | 0 | 0.04564 | 0 | 0 | 0 | 0 | 0
2006-01-05 04:00 | 0 | 1.2102 | 0 | 1.2102 | 0 | 100 | 0 | 100 | 0.045639 | 0 | 0 | 0 | 0 | 0
2006-01-05 05:00 | 0 | 1.1774 | 0 | 1.1774 | 0 | 0 | 0 | 0 | 0.045639 | 0 | 0 | 0 | 0 | 0
2006-01-05 06:00 | 0 | 1.1544 | 0 | 1.1544 | 0 | 0 | 0 | 0 | 0.045638 | 0 | 0 | 0 | 0 | 0
2006-01-05 07:00 | 0 | 1.1441 | 0 | 1.1441 | 0 | 100 | 0 | 100 | 0.045637 | 0 | 0 | 0 | 0 | 0
2006-01-05 08:00 | 0 | 1.1424 | 0 | 1.1424 | 0 | 0 | 0 | 0 | 0.045637 | 0 | 0 | 0 | 0 | 0
2006-01-05 09:00 | 0 | 1.1526 | 0 | 1.1526 | 0 | 100 | 0 | 100 | 0.045636 | 0 | 0 | 0 | 0 | 0
2006-01-05 10:00 | 0 | 1.1825 | 0 | 1.1825 | 0 | 0 | 0 | 0 | 0.045635 | 0 | 0 | 0 | 0 | 0
2006-01-05 11:00 | 0 | 1.2349 | 0 | 1.2349 | 0 | 100 | 0 | 100 | 0.045635 | 0 | 0 | 0 | 0 | 0
2006-01-05 12:00 | 0 | 1.2926 | 0 | 1.2926 | 0 | 100 | 0 | 100 | 0.045634 | 0 | 0 | 0 | 0 | 0
2006-01-05 13:00 | 0 | 1.318 | 0 | 1.318 | 0 | 100 | 0 | 100 | 0.045634 | 0 | 0 | 0 | 0 | 0
2006-01-05 14:00 | 0.08235 | 1.2289 | 0 | 1.3112 | 0 | 0 | 0 | 0 | 0.045633 | 0 | 0 | 0 | 0 | 0
2006-01-05 15:00 | 0.76877 | 0.51759 | 0 | 1.2864 | 0 | 100 | 0 | 100 | 0.045632 | 0 | 0 | 0 | 0 | 0
2006-01-05 16:00 | 0.97993 | 0.27493 | 0 | 1.2549 | 0 | 100 | 0 | 100 | 0.045632 | 0 | 0 | 0 | 0 | 0
2006-01-05 17:00 | 0.9525 | 0.26835 | 0 | 1.2208 | 0 | 100 | 0 | 100 | 0.045631 | 0 | 0 | 0 | 0 | 0
2006-01-05 18:00 | 0.88967 | 0.30009 | 0 | 1.1898 | 0 | 100 | 0 | 100 | 0.04563 | 0 | 0 | 0 | 0 | 0
2006-01-05 19:00 | 0.86385 | 0.29959 | 0 | 1.1634 | 0 | 0 | 0 | 0 | 0.04563 | 0 | 0 | 0 | 0 | 0
2006-01-05 20:00 | 0.89178 | 0.25762 | 0 | 1.1494 | 0 | 0 | 0 | 0 | 0.045629 | 0 | 0 | 0 | 0 | 0
2006-01-05 21:00 | 0.94367 | 0.21753 | 0 | 1.1612 | 0 | 0 | 0 | 0 | 0.045629 | 0 | 0 | 0 | 0 | 0
2006-01-05 22:00 | 0.817 | 0.3844 | 0 | 1.2014 | 0 | 0 | 0 | 0 | 0.045628 | 0 | 0 | 0 | 0 | 0
2006-01-05 23:00 | 0.25846 | 0.98242 | 0 | 1.2409 | 0 | 0 | 0 | 0 | 0.045627 | 0 | 0 | 0 | 0 | 0
2006-01-06 | 0.0038627 | 1.2576 | 0 | 1.2615 | 0 | 100 | 0 | 100 | 0.045627 | 0 | 0 | 0 | 0 | 0
2006-01-06 01:00 | 0 | 1.2696 | 0 | 1.2696 | 0 | 100 | 0 | 100 | 0.045626 | 0 | 0 | 0 | 0 | 0
2006-01-06 02:00 | 0 | 1.2553 | 0 | 1.2553 | 0 | 100 | 0 | 100 | 0.045625 | 0 | 0 | 0 | 0 | 0
2006-01-06 03:00 | 0 | 1.2302 | 0 | 1.2302 | 0 | 100 | 0 | 100 | 0.045625 | 0 | 0 | 0 | 0 | 0
2006-01-06 04:00 | 0 | 1.1949 | 0 | 1.1949 | 0 | 100 | 0 | 100 | 0.045624 | 0 | 0 | 0 | 0 | 0
2006-01-06 05:00 | 0 | 1.1667 | 0 | 1.1667 | 0 | 0 | 0 | 0 | 0.045623 | 0 | 0 | 0 | 0 | 0
2006-01-06 06:00 | 0 | 1.1447 | 0 | 1.1447 | 0 | 100 | 0 | 100 | 0.045623 | 0 | 0 | 0 | 0 | 0
2006-01-06 07:00 | 0 | 1.1313 | 0 | 1.1313 | 0 | 100 | 0 | 100 | 0.045622 | 0 | 0 | 0 | 0 | 0
2006-01-06 08:00 | 0 | 1.1302 | 0 | 1.1302 | 0 | 0 | 0 | 0 | 0.045622 | 0 | 0 | 0 | 0 | 0
2006-01-06 09:00 | 0 | 1.1349 | 0 | 1.1349 | 0 | 100 | 0 | 100 | 0.045621 | 0 | 0 | 0 | 0 | 0
2006-01-06 10:00 | 0 | 1.1489 | 0 | 1.1489 | 0 | 0 | 0 | 0 | 0.04562 | 0 | 0 | 0 | 0 | 0
2006-01-06 11:00 | 0 | 1.1763 | 0 | 1.1763 | 0 | 0 | 0 | 0 | 0.04562 | 0 | 0 | 0 | 0 | 0
2006-01-06 12:00 | 0 | 1.2098 | 0 | 1.2098 | 0 | 100 | 0 | 100 | 0.045619 | 0 | 0 | 0 | 0 | 0
2006-01-06 13:00 | 1.861e-07 | 1.2345 | 0 | 1.2345 | 0 | 100 | 0 | 100 | 0.045618 | 0 | 0 | 0 | 0 | 0
2006-01-06 14:00 | 0.071801 | 1.1627 | 0 | 1.2345 | 0 | 100 | 0 | 100 | 0.045618 | 0 | 0 | 0 | 0 | 0
2006-01-06 15:00 | 0.71236 | 0.50248 | 0 | 1.2148 | 0 | 0 | 0 | 0 | 0.045617 | 0 | 0 | 0 | 0 | 0
2006-01-06 16:00 | 0.91306 | 0.2718 | 0 | 1.1849 | 0 | 0 | 0 | 0 | 0.045617 | 0 | 0 | 0 | 0 | 0
2006-01-06 17:00 | 0.90383 | 0.25189 | 0 | 1.1557 | 0 | 100 | 0 | 100 | 0.045616 | 0 | 0 | 0 | 0 | 0
2006-01-06 18:00 | 0.85489 | 0.27304 | 0 | 1.1279 | 0 | 0 | 0 | 0 | 0.045615 | 0 | 0 | 0 | 0 | 0
2006-01-06 19:00 | 0.83953 | 0.26706 | 0 | 1.1066 | 0 | 100 | 0 | 100 | 0.045615 | 0 | 0 | 0 | 0 | 0
2006-01-06 20:00 | 0.86899 | 0.22531 | 0 | 1.0943 | 0 | 0 | 0 | 0 | 0.045614 | 0 | 0 | 0 | 0 | 0
2006-01-06 21:00 | 0.9091 | 0.19523 | 0 | 1.1043 | 0 | 100 | 0 | 100 | 0.045613 | 0 | 0 | 0 | 0 | 0
2006-01-06 22:00 | 0.78769 | 0.35971 | 0 | 1.1474 | 0 | 0 | 0 | 0 | 0.045613 | 0 | 0 | 0 | 0 | 0
2006-01-06 23:00 | 0.33666 | 0.85443 | 0 | 1.1911 | 0 | 100 | 0 | 100 | 0.045612 | 0 | 0 | 0 | 0 | 0
2006-01-07 | 0.0070577 | 1.2025 | 0 | 1.2096 | 0 | 0 | 0 | 0 | 0.045612 | 0 | 0 | 0 | 0 | 0
2006-01-07 01:00 | 0 | 1.2208 | 0 | 1.2208 | 0 | 0 | 0 | 0 | 0.045611 | 0 | 0 | 0 | 0 | 0
2006-01-07 02:00 | 0 | 1.2175 | 0 | 1.2175 | 0 | 0 | 0 | 0 | 0.04561 | 0 | 0 | 0 | 0 | 0
2006-01-07 03:00 | 0 | 1.1961 | 0 | 1.1961 | 0 | 0 | 0 | 0 | 0.04561 | 0 | 0 | 0 | 0 | 0
2006-01-07 04:00 | 0 | 1.167 | 0 | 1.167 | 0 | 0 | 0 | 0 | 0.045609 | 0 | 0 | 0 | 0 | 0
2006-01-07 05:00 | 0 | 1.1329 | 0 | 1.1329 | 0 | 0 | 0 | 0 | 0.045608 | 0 | 0 | 0 | 0 | 0
2006-01-07 06:00 | 0 | 1.1086 | 0 | 1.1086 | 0 | 100 | 0 | 100 | 0.045608 | 0 | 0 | 0 | 0 | 0
2006-01-07 07:00 | 0 | 1.0959 | 0 | 1.0959 | 0 | 0 | 0 | 0 | 0.045607 | 0 | 0 | 0 | 0 | 0
2006-01-07 08:00 | 0 | 1.0921 | 0 | 1.0921 | 0 | 0 | 0 | 0 | 0.045606 | 0 | 0 | 0 | 0 | 0
2006-01-07 09:00 | 0 | 1.0856 | 0 | 1.0856 | 0 | 100 | 0 | 100 | 0.045606 | 0 | 0 | 0 | 0 | 0
2006-01-07 10:00 | 0 | 1.0952 | 0 | 1.0952 | 0 | 100 | 0 | 100 | 0.045605 | 0 | 0 | 0 | 0 | 0
2006-01-07 11:00 | 0 | 1.1109 | 0 | 1.1109 | 0 | 100 | 0 | 100 | 0.045605 | 0 | 0 | 0 | 0 | 0
2006-01-07 12:00 | 0 | 1.1316 | 0 | 1.1316 | 0 | 100 | 0 | 100 | 0.045604 | 0 | 0 | 0 | 0 | 0
2006-01-07 13:00 | 2.8878e-07 | 1.1493 | 0 | 1.1493 | 0 | 100 | 0 | 100 | 0.045603 | 0 | 0 | 0 | 0 | 0
2006-01-07 14:00 | 0.17192 | 0.97553 | 0 | 1.1475 | 0 | 100 | 0 | 100 | 0.045603 | 0 | 0 | 0 | 0 | 0
2006-01-07 15:00 | 0.67875 | 0.45138 | 0 | 1.1301 | 0 | 100 | 0 | 100 | 0.045602 | 0 | 0 | 0 | 0 | 0
2006-01-07 16:00 | 0.87537 | 0.23288 | 0 | 1.1082 | 0 | 100 | 0 | 100 | 0.045601 | 0 | 0 | 0 | 0 | 0
2006-01-07 17:00 | 0.89565 | 0.19219 | 0 | 1.0878 | 0 | 100 | 0 | 100 | 0.045601 | 0 | 0 | 0 | 0 | 0
2006-01-07 18:00 | 0.86047 | 0.20695 | 0 | 1.0674 | 0 | 100 | 0 | 100 | 0.0456 | 0 | 0 | 0 | 0 | 0
2006-01-07 19:00 | 0.83671 | 0.2183 | 0 | 1.055 | 0 | 0 | 0 | 0 | 0.0456 | 0 | 0 | 0 | 0 | 0
2006-01-07 20:00 | 0.86437 | 0.19029 | 0 | 1.0547 | 0 | 0 | 0 | 0 | 0.045599 | 0 | 0 | 0 | 0 | 0
2006-01-07 21:00 | 0.9144 | 0.15349 | 0 | 1.0679 | 0 | 0 | 0 | 0 | 0.045598 | 0 | 0 | 0 | 0 | 0
2006-01-07 22:00 | 0.79481 | 0.31298 | 0 | 1.1078 | 0 | 100 | 0 | 100 | 0.045598 | 0 | 0 | 0 | 0 | 0
2006-01-07 23:00 | 0.34735 | 0.79851 | 0 | 1.1459 | 0 | 100 | 0 | 100 | 0.045597 | 0 | 0 | 0 | 0 | 0
2006-01-08 | 0.0062835 | 1.15 | 0 | 1.1563 | 0 | 0 | 0 | 0 | 0.045596 | 0 | 0 | 0 | 0 | 0
2006-01-08 01:00 | 0 | 1.1566 | 0 | 1.1566 | 0 | 100 | 0 | 100 | 0.045596 | 0 | 0 | 0 | 0 | 0
2006-01-08 02:00 | 0 | 1.1317 | 0 | 1.1317 | 0 | 0 | 0 | 0 | 0.045595 | 0 | 0 | 0 | 0 | 0
2006-01-08 03:00 | 0 | 1.0912 | 0 | 1.0912 | 0 | 100 | 0 | 100 | 0.045595 | 0 | 0 | 0 | 0 | 0
2006-01-08 04:00 | 0 | 1.0491 | 0 | 1.0491 | 0 | 0 | 0 | 0 | 0.045594 | 0 | 0 | 0 | 0 | 0
2006-01-08 05:00 | 0 | 1.0103 | 0 | 1.0103 | 0 | 100 | 0 | 100 | 0.045593 | 0 | 0 | 0 | 0 | 0
2006-01-08 06:00 | 0 | 0.98385 | 0 | 0.98385 | 0 | 0 | 0 | 0 | 0.045593 | 0 | 0 | 0 | 0 | 0
2006-01-08 07:00 | 0 | 0.96813 | 0 | 0.96813 | 0 | 0 | 0 | 0 | 0.045592 | 0 | 0 | 0 | 0 | 0
2006-01-08 08:00 | 0 | 0.96168 | 0 | 0.96168 | 0 | 0 | 0 | 0 | 0.045591 | 0 | 0 | 0 | 0 | 0
2006-01-08 09:00 | 0 | 0.97005 | 0 | 0.97005 | 0 | 100 | 0 | 100 | 0.045591 | 0 | 0 | 0 | 0 | 0
2006-01-08 10:00 | 0 | 0.99894 | 0 | 0.99894 | 0 | 0 | 0 | 0 | 0.04559 | 0 | 0 | 0 | 0 | 0
2006-01-08 11:00 | 0 | 1.0587 | 0 | 1.0587 | 0 | 100 | 0 | 100 | 0.045589 | 0 | 0 | 0 | 0 | 0
2006-01-08 12:00 | 0 | 1.1175 | 0 | 1.1175 | 0 | 100 | 0 | 100 | 0.045589 | 0 | 0 | 0 | 0 | 0
2006-01-08 13:00 | 5.567e-07 | 1.1428 | 0 | 1.1428 | 0 | 100 | 0 | 100 | 0.045588 | 0 | 0 | 0 | 0 | 0
2006-01-08 14:00 | 0.035109 | 1.1073 | 0 | 1.1424 | 0 | 0 | 0 | 0 | 0.045588 | 0 | 0 | 0 | 0 | 0
2006-01-08 15:00 | 0.60374 | 0.52955 | 0 | 1.1333 | 0 | 100 | 0 | 100 | 0.045587 | 0 | 0 | 0 | 0 | 0
2006-01-08 16:00 | 0.86667 | 0.25188 | 0 | 1.1185 | 0 | 0 | 0 | 0 | 0.045586 | 0 | 0 | 0 | 0 | 0
2006-01-08 17:00 | 0.91479 | 0.1857 | 0 | 1.1005 | 0 | 100 | 0 | 100 | 0.045586 | 0 | 0 | 0 | 0 | 0
2006-01-08 18:00 | 0.87533 | 0.21114 | 0 | 1.0865 | 0 | 0 | 0 | 0 | 0.045585 | 0 | 0 | 0 | 0 | 0
2006-01-08 19:00 | 0.84979 | 0.22606 | 0 | 1.0759 | 0 | 100 | 0 | 100 | 0.045584 | 0 | 0 | 0 | 0 | 0
2006-01-08 20:00 | 0.87394 | 0.19486 | 0 | 1.0688 | 0 | 100 | 0 | 100 | 0.045584 | 0 | 0 | 0 | 0 | 0
2006-01-08 21:00 | 0.91254 | 0.15821 | 0 | 1.0707 | 0 | 0 | 0 | 0 | 0.045583 | 0 | 0 | 0 | 0 | 0
2006-01-08 22:00 | 0.79572 | 0.30214 | 0 | 1.0979 | 0 | 0 | 0 | 0 | 0.045583 | 0 | 0 | 0 | 0 | 0
2006-01-08 23:00 | 0.36648 | 0.76038 | 0 | 1.1269 | 0 | 0 | 0 | 0 | 0.045582 | 0 | 0 | 0 | 0 | 0
2006-01-09 | 0.0062454 | 1.1314 | 0 | 1.1376 | 0 | 0 | 0 | 0 | 0.045581 | 0 | 0 | 0 | 0 | 0
2006-01-09 01:00 | 0 | 1.1257 | 0 | 1.1257 | 0 | 0 | 0 | 0 | 0.045581 | 0 | 0 | 0 | 0 | 0
2006-01-09 02:00 | 0 | 1.0937 | 0 | 1.0937 | 0 | 100 | 0 | 100 | 0.04558 | 0 | 0 | 0 | 0 | 0
2006-01-09 03:00 | 0 | 1.0501 | 0 | 1.0501 | 0 | 0 | 0 | 0 | 0.045579 | 0 | 0 | 0 | 0 | 0
2006-01-09 04:00 | 0 | 0.99988 | 0 | 0.99988 | 0 | 100 | 0 | 100 | 0.045579 | 0 | 0 | 0 | 0 | 0
2006-01-09 05:00 | 0 | 0.95478 | 0 | 0.95478 | 0 | 100 | 0 | 100 | 0.045578 | 0 | 0 | 0 | 0 | 0
2006-01-09 06:00 | 0 | 0.91989 | 0 | 0.91989 | 0 | 0 | 0 | 0 | 0.045578 | 0 | 0 | 0 | 0 | 0
2006-01-09 07:00 | 0 | 0.9007 | 0 | 0.9007 | 0 | 0 | 0 | 0 | 0.045577 | 0 | 0 | 0 | 0 | 0
2006-01-09 08:00 | 0 | 0.89391 | 0 | 0.89391 | 0 | 0 | 0 | 0 | 0.045576 | 0 | 0 | 0 | 0 | 0
2006-01-09 09:00 | 0 | 0.90055 | 0 | 0.90055 | 0 | 0 | 0 | 0 | 0.045576 | 0 | 0 | 0 | 0 | 0
2006-01-09 10:00 | 0 | 0.92885 | 0 | 0.92885 | 0 | 100 | 0 | 100 | 0.045575 | 0 | 0 | 0 | 0 | 0
2006-01-09 11:00 | 0 | 0.99393 | 0 | 0.99393 | 0 | 0 | 0 | 0 | 0.045574 | 0 | 0 | 0 | 0 | 0
2006-01-09 12:00 | 0 | 1.0573 | 0 | 1.0573 | 0 | 100 | 0 | 100 | 0.045574 | 0 | 0 | 0 | 0 | 0
2006-01-09 13:00 | 9.5617e-07 | 1.0787 | 0 | 1.0787 | 0 | 100 | 0 | 100 | 0.045573 | 0 | 0 | 0 | 0 | 0
2006-01-09 14:00 | 0.074327 | 0.99953 | 0 | 1.0739 | 0 | 100 | 0 | 100 | 0.045573 | 0 | 0 | 0 | 0 | 0
2006-01-09 15:00 | 0.66633 | 0.39528 | 0 | 1.0616 | 0 | 0 | 0 | 0 | 0.045572 | 0 | 0 | 0 | 0 | 0
2006-01-09 16:00 | 0.92902 | 0.11654 | 0 | 1.0456 | 0 | 100 | 0 | 100 | 0.045571 | 0 | 0 | 0 | 0 | 0
2006-01-09 17:00 | 0.95084 | 0.077603 | 0 | 1.0284 | 0 | 100 | 0 | 100 | 0.045571 | 0 | 0 | 0 | 0 | 0
2006-01-09 18:00 | 0.90047 | 0.11313 | 0 | 1.0136 | 0 | 100 | 0 | 100 | 0.04557 | 0 | 0 | 0 | 0 | 0
2006-01-09 19:00 | 0.87653 | 0.12342 | 0 | 0.99996 | 0 | 0 | 0 | 0 | 0.045569 | 0 | 0 | 0 | 0 | 0
2006-01-09 20:00 | 0.90872 | 0.085641 | 0 | 0.99436 | 0 | 100 | 0 | 100 | 0.045569 | 0 | 0 | 0 | 0 | 0
2006-01-09 21:00 | 0.95788 | 0.044259 | 0 | 1.0021 | 0 | 0 | 0 | 0 | 0.045568 | 0 | 0 | 0 | 0 | 0
2006-01-09 22:00 | 0.87539 | 0.157 | 0 | 1.0324 | 0 | 100 | 0 | 100 | 0.045567 | 0 | 0 | 0 | 0 | 0
2006-01-09 23:00 | 0.37205 | 0.69814 | 0 | 1.0702 | 0 | 100 | 0 | 100 | 0.045567 | 0 | 0 | 0 | 0 | 0
2006-01-10 | 0.0063847 | 1.0807 | 0 | 1.087 | 0 | 100 | 0 | 100 | 0.045566 | 0 | 0 | 0 | 0 | 0
2006-01-10 01:00 | 0 | 1.0848 | 0 | 1.0848 | 0 | 0 | 0 | 0 | 0.045566 | 0 | 0 | 0 | 0 | 0
2006-01-10 02:00 | 0 | 1.0601 | 0 | 1.0601 | 0 | 0 | 0 | 0 | 0.045565 | 0 | 0 | 0 | 0 | 0
2006-01-10 03:00 | 0 | 1.0161 | 0 | 1.0161 | 0 | 0 | 0 | 0 | 0.045564 | 0 | 0 | 0 | 0 | 0
2006-01-10 04:00 | 0 | 0.97022 | 0 | 0.97022 | 0 | 100 | 0 | 100 | 0.045564 | 0 | 0 | 0 | 0 | 0
2006-01-10 05:00 | 0 | 0.92775 | 0 | 0.92775 | 0 | 0 | 0 | 0 | 0.045563 | 0 | 0 | 0 | 0 | 0
2006-01-10 06:00 | 0 | 0.89537 | 0 | 0.89537 | 0 | 0 | 0 | 0 | 0.045562 | 0 | 0 | 0 | 0 | 0
2006-01-10 07:00 | 0 | 0.87503 | 0 | 0.87503 | 0 | 0 | 0 | 0 | 0.045562 | 0 | 0 | 0 | 0 | 0
2006-01-10 08:00 | 0 | 0.86608 | 0 | 0.86608 | 0 | 100 | 0 | 100 | 0.045561 | 0 | 0 | 0 | 0 | 0
2006-01-10 09:00 | 0 | 0.87048 | 0 | 0.87048 | 0 | 0 | 0 | 0 | 0.045561 | 0 | 0 | 0 | 0 | 0
2006-01-10 10:00 | 0 | 0.89668 | 0 | 0.89668 | 0 | 0 | 0 | 0 | 0.04556 | 0 | 0 | 0 | 0 | 0
2006-01-10 11:00 | 0 | 0.95914 | 0 | 0.95914 | 0 | 0 | 0 | 0 | 0.045559 | 0 | 0 | 0 | 0 | 0
2006-01-10 12:00 | 0 | 1.0193 | 0 | 1.0193 | 0 | 100 | 0 | 100 | 0.045559 | 0 | 0 | 0 | 0 | 0
2006-01-10 13:00 | 1.7968e-06 | 1.0381 | 0 | 1.0381 | 0 | 100 | 0 | 100 | 0.045558 | 0 | 0 | 0 | 0 | 0
2006-01-10 14:00 | 0.093356 | 0.94791 | 0 | 1.0413 | 0 | 0 | 0 | 0 | 0.045557 | 0 | 0 | 0 | 0 | 0
2006-01-10 15:00 | 0.80818 | 0.22719 | 0 | 1.0354 | 0 | 100 | 0 | 100 | 0.045557 | 0 | 0 | 0 | 0 | 0
2006-01-10 16:00 | 0.99114 | 0.029586 | 0 | 1.0207 | 0 | 100 | 0 | 100 | 0.045556 | 0 | 0 | 0 | 0 | 0
2006-01-10 17:00 | 0.98368 | 0.024901 | 0 | 1.0086 | 0 | 0 | 0 | 0 | 0.045556 | 0 | 0 | 0 | 0 | 0
2006-01-10 18:00 | 0.92048 | 0.076764 | 0 | 0.99725 | 0 | 100 | 0 | 100 | 0.045555 | 0 | 0 | 0 | 0 | 0
2006-01-10 19:00 | 0.89326 | 0.095632 | 0 | 0.9889 | 0 | 0 | 0 | 0 | 0.045554 | 0 | 0 | 0 | 0 | 0
2006-01-10 20:00 | 0.91897 | 0.063641 | 0 | 0.98261 | 0 | 100 | 0 | 100 | 0.045554 | 0 | 0 | 0 | 0 | 0
2006-01-10 21:00 | 0.96207 | 0.025058 | 0 | 0.98713 | 0 | 0 | 0 | 0 | 0.045553 | 0 | 0 | 0 | 0 | 0
2006-01-10 22:00 | 0.83172 | 0.1813 | 0 | 1.013 | 0 | 100 | 0 | 100 | 0.045552 | 0 | 0 | 0 | 0 | 0
2006-01-10 23:00 | 0.32318 | 0.71877 | 0 | 1.042 | 0 | 100 | 0 | 100 | 0.045552 | 0 | 0 | 0 | 0 | 0
2006-01-11 | 0.0056716 | 1.048 | 0 | 1.0536 | 0 | 0 | 0 | 0 | 0.045551 | 0 | 0 | 0 | 0 | 0
2006-01-11 01:00 | 0 | 1.0498 | 0 | 1.0498 | 0 | 100 | 0 | 100 | 0.045551 | 0 | 0 | 0 | 0 | 0
2006-01-11 02:00 | 0 | 1.0219 | 0 | 1.0219 | 0 | 100 | 0 | 100 | 0.04555 | 0 | 0 | 0 | 0 | 0
2006-01-11 03:00 | 0 | 0.97524 | 0 | 0.97524 | 0 | 0 | 0 | 0 | 0.045549 | 0 | 0 | 0 | 0 | 0
2006-01-11 04:00 | 0 | 0.92434 | 0 | 0.92434 | 0 | 100 | 0 | 100 | 0.045549 | 0 | 0 | 0 | 0 | 0
2006-01-11 05:00 | 0 | 0.87833 | 0 | 0.87833 | 0 | 100 | 0 | 100 | 0.045548 | 0 | 0 | 0 | 0 | 0
2006-01-11 06:00 | 0 | 0.84014 | 0 | 0.84014 | 0 | 0 | 0 | 0 | 0.045547 | 0 | 0 | 0 | 0 | 0
2006-01-11 07:00 | 0 | 0.81808 | 0 | 0.81808 | 0 | 100 | 0 | 100 | 0.045547 | 0 | 0 | 0 | 0 | 0
2006-01-11 08:00 | 0 | 0.80692 | 0 | 0.80692 | 0 | 100 | 0 | 100 | 0.045546 | 0 | 0 | 0 | 0 | 0
2006-01-11 09:00 | 0 | 0.80939 | 0 | 0.80939 | 0 | 0 | 0 | 0 | 0.045545 | 0 | 0 | 0 | 0 | 0
2006-01-11 10:00 | 0 | 0.83471 | 0 | 0.83471 | 0 | 100 | 0 | 100 | 0.045545 | 0 | 0 | 0 | 0 | 0
2006-01-11 11:00 | 0 | 0.89317 | 0 | 0.89317 | 0 | 100 | 0 | 100 | 0.045544 | 0 | 0 | 0 | 0 | 0
2006-01-11 12:00 | 0 | 0.95145 | 0 | 0.95145 | 0 | 0 | 0 | 0 | 0.045544 | 0 | 0 | 0 | 0 | 0
2006-01-11 13:00 | 2.615e-06 | 0.9788 | 0 | 0.9788 | 0 | 0 | 0 | 0 | 0.045543 | 0 | 0 | 0 | 0 | 0
2006-01-11 14:00 | 0.096255 | 0.89636 | 0 | 0.99261 | 0 | 0 | 0 | 0 | 0.045542 | 0 | 0 | 0 | 0 | 0
2006-01-11 15:00 | 0.70302 | 0.29193 | 0 | 0.99495 | 0 | 0 | 0 | 0 | 0.045542 | 0 | 0 | 0 | 0 | 0
2006-01-11 16:00 | 0.86075 | 0.12972 | 0 | 0.99047 | 0 | 100 | 0 | 100 | 0.045541 | 0 | 0 | 0 | 0 | 0
2006-01-11 17:00 | 0.85758 | 0.1282 | 0 | 0.98578 | 0 | 100 | 0 | 100 | 0.04554 | 0 | 0 | 0 | 0 | 0
2006-01-11 18:00 | 0.81598 | 0.16715 | 0 | 0.98313 | 0 | 0 | 0 | 0 | 0.04554 | 0 | 0 | 0 | 0 | 0
2006-01-11 19:00 | 0.79914 | 0.18055 | 0 | 0.97969 | 0 | 0 | 0 | 0 | 0.045539 | 0 | 0 | 0 | 0 | 0
2006-01-11 20:00 | 0.8134 | 0.16511 | 0 | 0.9785 | 0 | 100 | 0 | 100 | 0.045539 | 0 | 0 | 0 | 0 | 0
2006-01-11 21:00 | 0.81781 | 0.16848 | 0 | 0.98629 | 0 | 0 | 0 | 0 | 0.045538 | 0 | 0 | 0 | 0 | 0
2006-01-11 22:00 | 0.6814 | 0.33028 | 0 | 1.0117 | 0 | 0 | 0 | 0 | 0.045537 | 0 | 0 | 0 | 0 | 0
2006-01-11 23:00 | 0.24851 | 0.79173 | 0 | 1.0402 | 0 | 0 | 0 | 0 | 0.045537 | 0 | 0 | 0 | 0 | 0
2006-01-12 | 0.0058697 | 1.0486 | 0 | 1.0545 | 0 | 0 | 0 | 0 | 0.045536 | 0 | 0 | 0 | 0 | 0
2006-01-12 01:00 | 0 | 1.0558 | 0 | 1.0558 | 0 | 0 | 0 | 0 | 0.045535 | 0 | 0 | 0 | 0 | 0
2006-01-12 02:00 | 0 | 1.0328 | 0 | 1.0328 | 0 | 0 | 0 | 0 | 0.045535 | 0 | 0 | 0 | 0 | 0
2006-01-12 03:00 | 0 | 0.99087 | 0 | 0.99087 | 0 | 0 | 0 | 0 | 0.045534 | 0 | 0 | 0 | 0 | 0
2006-01-12 04:00 | 0 | 0.94455 | 0 | 0.94455 | 0 | 0 | 0 | 0 | 0.045534 | 0 | 0 | 0 | 0 | 0
2006-01-12 05:00 | 0 | 0.90716 | 0 | 0.90716 | 0 | 0 | 0 | 0 | 0.045533 | 0 | 0 | 0 | 0 | 0
2006-01-12 06:00 | 0 | 0.8778 | 0 | 0.8778 | 0 | 0 | 0 | 0 | 0.045532 | 0 | 0 | 0 | 0 | 0
2006-01-12 07:00 | 0 | 0.85972 | 0 | 0.85972 | 0 | 0 | 0 | 0 | 0.045532 | 0 | 0 | 0 | 0 | 0
2006-01-12 08:00 | 0 | 0.85351 | 0 | 0.85351 | 0 | 100 | 0 | 100 | 0.045531 | 0 | 0 | 0 | 0 | 0
2006-01-12 09:00 | 0 | 0.85965 | 0 | 0.85965 | 0 | 100 | 0 | 100 | 0.04553 | 0 | 0 | 0 | 0 | 0
2006-01-12 10:00 | 0 | 0.88753 | 0 | 0.88753 | 0 | 0 | 0 | 0 | 0.04553 | 0 | 0 | 0 | 0 | 0
2006-01-12 11:00 | 0 | 0.95247 | 0 | 0.95247 | 0 | 100 | 0 | 100 | 0.045529 | 0 | 0 | 0 | 0 | 0
2006-01-12 12:00 | 0 | 1.0173 | 0 | 1.0173 | 0 | 0 | 0 | 0 | 0.045529 | 0 | 0 | 0 | 0 | 0
2006-01-12 13:00 | 0 | 1.0529 | 0 | 1.0529 | 0 | 100 | 0 | 100 | 0.045528 | 0 | 0 | 0 | 0 | 0
2006-01-12 14:00 | 0.075255 | 0.99995 | 0 | 1.0752 | 0 | 100 | 0 | 100 | 0.045527 | 0 | 0 | 0 | 0 | 0
2006-01-12 15:00 | 0.69717 | 0.38823 | 0 | 1.0854 | 0 | 100 | 0 | 100 | 0.045527 | 0 | 0 | 0 | 0 | 0
2006-01-12 16:00 | 0.94537 | 0.13595 | 0 | 1.0813 | 0 | 0 | 0 | 0 | 0.045526 | 0 | 0 | 0 | 0 | 0
2006-01-12 17:00 | 0.95562 | 0.11533 | 0 | 1.0709 | 0 | 0 | 0 | 0 | 0.045525 | 0 | 0 | 0 | 0 | 0
2006-01-12 18:00 | 0.90348 | 0.15497 | 0 | 1.0585 | 0 | 100 | 0 | 100 | 0.045525 | 0 | 0 | 0 | 0 | 0
2006-01-12 19:00 | 0.87672 | 0.16902 | 0 | 1.0457 | 0 | 100 | 0 | 100 | 0.045524 | 0 | 0 | 0 | 0 | 0
2006-01-12 20:00 | 0.9057 | 0.12933 | 0 | 1.035 | 0 | 0 | 0 | 0 | 0.045523 | 0 | 0 | 0 | 0 | 0
2006-01-12 21:00 | 0.96188 | 0.076264 | 0 | 1.0381 | 0 | 100 | 0 | 100 | 0.045523 | 0 | 0 | 0 | 0 | 0
2006-01-12 22:00 | 0.89917 | 0.16109 | 0 | 1.0603 | 0 | 100 | 0 | 100 | 0.045522 | 0 | 0 | 0 | 0 | 0
2006-01-12 23:00 | 0.37691 | 0.71008 | 0 | 1.087 | 0 | 0 | 0 | 0 | 0.045522 | 0 | 0 | 0 | 0 | 0
2006-01-13 | 0.0078299 | 1.0903 | 0 | 1.0981 | 0 | 100 | 0 | 100 | 0.045521 | 0 | 0 | 0 | 0 | 0
2006-01-13 01:00 | 0 | 1.0968 | 0 | 1.0968 | 0 | 100 | 0 | 100 | 0.04552 | 0 | 0 | 0 | 0 | 0
2006-01-13 02:00 | 0 | 1.0799 | 0 | 1.0799 | 0 | 0 | 0 | 0 | 0.04552 | 0 | 0 | 0 | 0 | 0
2006-01-13 03:00 | 0 | 1.0502 | 0 | 1.0502 | 0 | 100 | 0 | 100 | 0.045519 | 0 | 0 | 0 | 0 | 0
2006-01-13 04:00 | 0 | 1.0136 | 0 | 1.0136 | 0 | 100 | 0 | 100 | 0.045518 | 0 | 0 | 0 | 0 | 0
2006-01-13 05:00 | 0 | 0.98307 | 0 | 0.98307 | 0 | 0 | 0 | 0 | 0.045518 | 0 | 0 | 0 | 0 | 0
2006-01-13 06:00 | 0 | 0.95893 | 0 | 0.95893 | 0 | 0 | 0 | 0 | 0.045517 | 0 | 0 | 0 | 0 | 0
2006-01-13 07:00 | 0 | 0.94205 | 0 | 0.94205 | 0 | 100 | 0 | 100 | 0.045517 | 0 | 0 | 0 | 0 | 0
2006-01-13 08:00 | 0 | 0.93605 | 0 | 0.93605 | 0 | 100 | 0 | 100 | 0.045516 | 0 | 0 | 0 | 0 | 0
2006-01-13 09:00 | 0 | 0.93606 | 0 | 0.93606 | 0 | 0 | 0 | 0 | 0.045515 | 0 | 0 | 0 | 0 | 0
2006-01-13 10:00 | 0 | 0.94791 | 0 | 0.94791 | 0 | 100 | 0 | 100 | 0.045515 | 0 | 0 | 0 | 0 | 0
2006-01-13 11:00 | 0 | 0.97863 | 0 | 0.97863 | 0 | 100 | 0 | 100 | 0.045514 | 0 | 0 | 0 | 0 | 0
2006-01-13 12:00 | 0 | 1.02 | 0 | 1.02 | 0 | 100 | 0 | 100 | 0.045513 | 0 | 0 | 0 | 0 | 0
2006-01-13 13:00 | 4.7809e-06 | 1.0591 | 0 | 1.0591 | 0 | 0 | 0 | 0 | 0.045513 | 0 | 0 | 0 | 0 | 0
2006-01-13 14:00 | 0.11793 | 0.97356 | 0 | 1.0915 | 0 | 100 | 0 | 100 | 0.045512 | 0 | 0 | 0 | 0 | 0
2006-01-13 15:00 | 0.81377 | 0.28658 | 0 | 1.1004 | 0 | 0 | 0 | 0 | 0.045512 | 0 | 0 | 0 | 0 | 0
2006-01-13 16:00 | 1.0199 | 0.070019 | 0 | 1.0899 | 0 | 0 | 0 | 0 | 0.045511 | 0 | 0 | 0 | 0 | 0
2006-01-13 17:00 | 1.0052 | 0.063251 | 0 | 1.0684 | 0 | 0 | 0 | 0 | 0.04551 | 0 | 0 | 0 | 0 | 0
2006-01-13 18:00 | 0.94123 | 0.1053 | 0 | 1.0465 | 0 | 0 | 0 | 0 | 0.04551 | 0 | 0 | 0 | 0 | 0
2006-01-13 19:00 | 0.91092 | 0.11749 | 0 | 1.0284 | 0 | 100 | 0 | 100 | 0.045509 | 0 | 0 | 0 | 0 | 0
2006-01-13 20:00 | 0.94157 | 0.078392 | 0 | 1.02 | 0 | 100 | 0 | 100 | 0.045508 | 0 | 0 | 0 | 0 | 0
2006-01-13 21:00 | 1.0081 | 0.019338 | 0 | 1.0274 | 0 | 100 | 0 | 100 | 0.045508 | 0 | 0 | 0 | 0 | 0
2006-01-13 22:00 | 0.92416 | 0.13903 | 0 | 1.0632 | 0 | 0 | 0 | 0 | 0.045507 | 0 | 0 | 0 | 0 | 0
2006-01-13 23:00 | 0.33248 | 0.77627 | 0 | 1.1087 | 0 | 0 | 0 | 0 | 0.045507 | 0 | 0 | 0 | 0 | 0
2006-01-14 | 0.0066987 | 1.1262 | 0 | 1.1329 | 0 | 100 | 0 | 100 | 0.045506 | 0 | 0 | 0 | 0 | 0
2006-01-14 01:00 | 0 | 1.1473 | 0 | 1.1473 | 0 | 0 | 0 | 0 | 0.045505 | 0 | 0 | 0 | 0 | 0
2006-01-14 02:00 | 0 | 1.1379 | 0 | 1.1379 | 0 | 0 | 0 | 0 | 0.045505 | 0 | 0 | 0 | 0 | 0
2006-01-14 03:00 | 0 | 1.1189 | 0 | 1.1189 | 0 | 0 | 0 | 0 | 0.045504 | 0 | 0 | 0 | 0 | 0
2006-01-14 04:00 | 0 | 1.091 | 0 | 1.091 | 0 | 0 | 0 | 0 | 0.045503 | 0 | 0 | 0 | 0 | 0
2006-01-14 05:00 | 0 | 1.0683 | 0 | 1.0683 | 0 | 0 | 0 | 0 | 0.045503 | 0 | 0 | 0 | 0 | 0
2006-01-14 06:00 | 0 | 1.0512 | 0 | 1.0512 | 0 | 0 | 0 | 0 | 0.045502 | 0 | 0 | 0 | 0 | 0
2006-01-14 07:00 | 0 | 1.0431 | 0 | 1.0431 | 0 | 100 | 0 | 100 | 0.045501 | 0 | 0 | 0 | 0 | 0
2006-01-14 08:00 | 0 | 1.04 | 0 | 1.04 | 0 | 0 | 0 | 0 | 0.045501 | 0 | 0 | 0 | 0 | 0
2006-01-14 09:00 | 0 | 1.0433 | 0 | 1.0433 | 0 | 0 | 0 | 0 | 0.0455 | 0 | 0 | 0 | 0 | 0
2006-01-14 10:00 | 0 | 1.0586 | 0 | 1.0586 | 0 | 0 | 0 | 0 | 0.0455 | 0 | 0 | 0 | 0 | 0
2006-01-14 11:00 | 0 | 1.0856 | 0 | 1.0856 | 0 | 0 | 0 | 0 | 0.045499 | 0 | 0 | 0 | 0 | 0
2006-01-14 12:00 | 0 | 1.1258 | 0 | 1.1258 | 0 | 100 | 0 | 100 | 0.045498 | 0 | 0 | 0 | 0 | 0
2006-01-14 13:00 | 3.5455e-06 | 1.1568 | 0 | 1.1568 | 0 | 0 | 0 | 0 | 0.045498 | 0 | 0 | 0 | 0 | 0
2006-01-14 14:00 | 0.072005 | 1.0866 | 0 | 1.1586 | 0 | 100 | 0 | 100 | 0.045497 | 0 | 0 | 0 | 0 | 0
2006-01-14 15:00 | 0.40129 | 0.7359 | 0 | 1.1372 | 0 | 100 | 0 | 100 | 0.045496 | 0 | 0 | 0 | 0 | 0
2006-01-14 16:00 | 0.62707 | 0.48013 | 0 | 1.1072 | 0 | 100 | 0 | 100 | 0.045496 | 0 | 0 | 0 | 0 | 0
2006-01-14 17:00 | 0.72282 | 0.35555 | 0 | 1.0784 | 0 | 0 | 0 | 0 | 0.045495 | 0 | 0 | 0 | 0 | 0
2006-01-14 18:00 | 0.71989 | 0.33634 | 0 | 1.0562 | 0 | 0 | 0 | 0 | 0.045495 | 0 | 0 | 0 | 0 | 0
2006-01-14 19:00 | 0.70718 | 0.32863 | 0 | 1.0358 | 0 | 100 | 0 | 100 | 0.045494 | 0 | 0 | 0 | 0 | 0
2006-01-14 20:00 | 0.72228 | 0.30456 | 0 | 1.0268 | 0 | 0 | 0 | 0 | 0.045493 | 0 | 0 | 0 | 0 | 0
2006-01-14 21:00 | 0.73734 | 0.29699 | 0 | 1.0343 | 0 | 0 | 0 | 0 | 0.045493 | 0 | 0 | 0 | 0 | 0
2006-01-14 22:00 | 0.64696 | 0.42462 | 0 | 1.0716 | 0 | 100 | 0 | 100 | 0.045492 | 0 | 0 | 0 | 0 | 0
2006-01-14 23:00 | 0.28218 | 0.83357 | 0 | 1.1157 | 0 | 100 | 0 | 100 | 0.045491 | 0 | 0 | 0 | 0 | 0
2006-01-15 | 0.0056295 | 1.1336 | 0 | 1.1392 | 0 | 100 | 0 | 100 | 0.045491 | 0 | 0 | 0 | 0 | 0
2006-01-15 01:00 | 0 | 1.1527 | 0 | 1.1527 | 0 | 0 | 0 | 0 | 0.04549 | 0 | 0 | 0 | 0 | 0
2006-01-15 02:00 | 0 | 1.1461 | 0 | 1.1461 | 0 | 100 | 0 | 100 | 0.04549 | 0 | 0 | 0 | 0 | 0
2006-01-15 03:00 | 0 | 1.1196 | 0 | 1.1196 | 0 | 100 | 0 | 100 | 0.045489 | 0 | 0 | 0 | 0 | 0
2006-01-15 04:00 | 0 | 1.0876 | 0 | 1.0876 | 0 | 0 | 0 | 0 | 0.045488 | 0 | 0 | 0 | 0 | 0
2006-01-15 05:00 | 0 | 1.0642 | 0 | 1.0642 | 0 | 100 | 0 | 100 | 0.045488 | 0 | 0 | 0 | 0 | 0
2006-01-15 06:00 | 0 | 1.048 | 0 | 1.048 | 0 | 100 | 0 | 100 | 0.045487 | 0 | 0 | 0 | 0 | 0
2006-01-15 07:00 | 0 | 1.038 | 0 | 1.038 | 0 | 0 | 0 | 0 | 0.045486 | 0 | 0 | 0 | 0 | 0
2006-01-15 08:00 | 0 | 1.0358 | 0 | 1.0358 | 0 | 100 | 0 | 100 | 0.045486 | 0 | 0 | 0 | 0 | 0
2006-01-15 09:00 | 0 | 1.0453 | 0 | 1.0453 | 0 | 100 | 0 | 100 | 0.045485 | 0 | 0 | 0 | 0 | 0
2006-01-15 10:00 | 0 | 1.0741 | 0 | 1.0741 | 0 | 0 | 0 | 0 | 0.045485 | 0 | 0 | 0 | 0 | 0
2006-01-15 11:00 | 0 | 1.1253 | 0 | 1.1253 | 0 | 100 | 0 | 100 | 0.045484 | 0 | 0 | 0 | 0 | 0
2006-01-15 12:00 | 0 | 1.1748 | 0 | 1.1748 | 0 | 100 | 0 | 100 | 0.045483 | 0 | 0 | 0 | 0 | 0
2006-01-15 13:00 | 7.3798e-07 | 1.2048 | 0 | 1.2048 | 0 | 100 | 0 | 100 | 0.045483 | 0 | 0 | 0 | 0 | 0
2006-01-15 14:00 | 0.045891 | 1.1618 | 0 | 1.2077 | 0 | 100 | 0 | 100 | 0.045482 | 0 | 0 | 0 | 0 | 0
2006-01-15 15:00 | 0.48024 | 0.71562 | 0 | 1.1959 | 0 | 100 | 0 | 100 | 0.045481 | 0 | 0 | 0 | 0 | 0
2006-01-15 16:00 | 0.7502 | 0.42129 | 0 | 1.1715 | 0 | 100 | 0 | 100 | 0.045481 | 0 | 0 | 0 | 0 | 0
2006-01-15 17:00 | 0.82537 | 0.32291 | 0 | 1.1483 | 0 | 0 | 0 | 0 | 0.04548 | 0 | 0 | 0 | 0 | 0
2006-01-15 18:00 | 0.79048 | 0.33701 | 0 | 1.1275 | 0 | 0 | 0 | 0 | 0.04548 | 0 | 0 | 0 | 0 | 0
2006-01-15 19:00 | 0.76354 | 0.34333 | 0 | 1.1069 | 0 | 100 | 0 | 100 | 0.045479 | 0 | 0 | 0 | 0 | 0
2006-01-15 20:00 | 0.7658 | 0.33137 | 0 | 1.0972 | 0 | 0 | 0 | 0 | 0.045478 | 0 | 0 | 0 | 0 | 0
2006-01-15 21:00 | 0.76964 | 0.33442 | 0 | 1.1041 | 0 | 100 | 0 | 100 | 0.045478 | 0 | 0 | 0 | 0 | 0
2006-01-15 22:00 | 0.68012 | 0.45523 | 0 | 1.1354 | 0 | 0 | 0 | 0 | 0.045477 | 0 | 0 | 0 | 0 | 0
2006-01-15 23:00 | 0.35567 | 0.82128 | 0 | 1.1769 | 0 | 0 | 0 | 0 | 0.045476 | 0 | 0 | 0 | 0 | 0
2006-01-16 | 0.010018 | 1.1878 | 0 | 1.1978 | 0 | 0 | 0 | 0 | 0.045476 | 0 | 0 | 0 | 0 | 0
2006-01-16 01:00 | 0 | 1.2022 | 0 | 1.2022 | 0 | 100 | 0 | 100 | 0.045475 | 0 | 0 | 0 | 0 | 0
2006-01-16 02:00 | 0 | 1.1829 | 0 | 1.1829 | 0 | 0 | 0 | 0 | 0.045475 | 0 | 0 | 0 | 0 | 0
2006-01-16 03:00 | 0 | 1.1472 | 0 | 1.1472 | 0 | 0 | 0 | 0 | 0.045474 | 0 | 0 | 0 | 0 | 0
2006-01-16 04:00 | 0 | 1.1093 | 0 | 1.1093 | 0 | 0 | 0 | 0 | 0.045473 | 0 | 0 | 0 | 0 | 0
2006-01-16 05:00 | 0 | 1.0778 | 0 | 1.0778 | 0 | 0 | 0 | 0 | 0.045473 | 0 | 0 | 0 | 0 | 0
2006-01-16 06:00 | 0 | 1.0566 | 0 | 1.0566 | 0 | 0 | 0 | 0 | 0.045472 | 0 | 0 | 0 | 0 | 0
2006-01-16 07:00 | 0 | 1.046 | 0 | 1.046 | 0 | 0 | 0 | 0 | 0.045471 | 0 | 0 | 0 | 0 | 0
2006-01-16 08:00 | 0 | 1.0484 | 0 | 1.0484 | 0 | 0 | 0 | 0 | 0.045471 | 0 | 0 | 0 | 0 | 0
2006-01-16 09:00 | 0 | 1.0609 | 0 | 1.0609 | 0 | 0 | 0 | 0 | 0.04547 | 0 | 0 | 0 | 0 | 0
2006-01-16 10:00 | 0 | 1.0977 | 0 | 1.0977 | 0 | 100 | 0 | 100 | 0.045469 | 0 | 0 | 0 | 0 | 0
2006-01-16 11:00 | 0 | 1.1664 | 0 | 1.1664 | 0 | 0 | 0 | 0 | 0.045469 | 0 | 0 | 0 | 0 | 0
2006-01-16 12:00 | 0 | 1.2268 | 0 | 1.2268 | 0 | 0 | 0 | 0 | 0.045468 | 0 | 0 | 0 | 0 | 0
2006-01-16 13:00 | 6.3531e-06 | 1.2527 | 0 | 1.2527 | 0 | 0 | 0 | 0 | 0.045468 | 0 | 0 | 0 | 0 | 0
2006-01-16 14:00 | 0.11426 | 1.1383 | 0 | 1.2526 | 0 | 0 | 0 | 0 | 0.045467 | 0 | 0 | 0 | 0 | 0
2006-01-16 15:00 | 0.71214 | 0.52813 | 0 | 1.2403 | 0 | 100 | 0 | 100 | 0.045466 | 0 | 0 | 0 | 0 | 0
2006-01-16 16:00 | 0.96765 | 0.24961 | 0 | 1.2173 | 0 | 0 | 0 | 0 | 0.045466 | 0 | 0 | 0 | 0 | 0
2006-01-16 17:00 | 0.9599 | 0.23815 | 0 | 1.198 | 0 | 100 | 0 | 100 | 0.045465 | 0 | 0 | 0 | 0 | 0
2006-01-16 18:00 | 0.90253 | 0.2812 | 0 | 1.1837 | 0 | 0 | 0 | 0 | 0.045464 | 0 | 0 | 0 | 0 | 0
2006-01-16 19:00 | 0.86992 | 0.29935 | 0 | 1.1693 | 0 | 100 | 0 | 100 | 0.045464 | 0 | 0 | 0 | 0 | 0
2006-01-16 20:00 | 0.87814 | 0.28622 | 0 | 1.1644 | 0 | 100 | 0 | 100 | 0.045463 | 0 | 0 | 0 | 0 | 0
2006-01-16 21:00 | 0.88811 | 0.2851 | 0 | 1.1732 | 0 | 0 | 0 | 0 | 0.045463 | 0 | 0 | 0 | 0 | 0
2006-01-16 22:00 | 0.8256 | 0.38065 | 0 | 1.2063 | 0 | 0 | 0 | 0 | 0.045462 | 0 | 0 | 0 | 0 | 0
2006-01-16 23:00 | 0.37564 | 0.87226 | 0 | 1.2479 | 0 | 100 | 0 | 100 | 0.045461 | 0 | 0 | 0 | 0 | 0
2006-01-17 | 0.0076911 | 1.259 | 0 | 1.2667 | 0 | 0 | 0 | 0 | 0.045461 | 0 | 0 | 0 | 0 | 0
2006-01-17 01:00 | 0 | 1.2695 | 0 | 1.2695 | 0 | 100 | 0 | 100 | 0.04546 | 0 | 0 | 0 | 0 | 0
2006-01-17 02:00 | 0 | 1.2458 | 0 | 1.2458 | 0 | 0 | 0 | 0 | 0.045459 | 0 | 0 | 0 | 0 | 0
2006-01-17 03:00 | 0 | 1.2074 | 0 | 1.2074 | 0 | 100 | 0 | 100 | 0.045459 | 0 | 0 | 0 | 0 | 0
2006-01-17 04:00 | 0 | 1.1654 | 0 | 1.1654 | 0 | 0 | 0 | 0 | 0.045458 | 0 | 0 | 0 | 0 | 0
2006-01-17 05:00 | 0 | 1.1335 | 0 | 1.1335 | 0 | 0 | 0 | 0 | 0.045458 | 0 | 0 | 0 | 0 | 0
2006-01-17 06:00 | 0 | 1.1075 | 0 | 1.1075 | 0 | 100 | 0 | 100 | 0.045457 | 0 | 0 | 0 | 0 | 0
2006-01-17 07:00 | 0 | 1.0968 | 0 | 1.0968 | 0 | 0 | 0 | 0 | 0.045456 | 0 | 0 | 0 | 0 | 0
2006-01-17 08:00 | 0 | 1.0943 | 0 | 1.0943 | 0 | 0 | 0 | 0 | 0.045456 | 0 | 0 | 0 | 0 | 0
2006-01-17 09:00 | 0 | 1.1033 | 0 | 1.1033 | 0 | 0 | 0 | 0 | 0.045455 | 0 | 0 | 0 | 0 | 0
2006-01-17 10:00 | 0 | 1.1326 | 0 | 1.1326 | 0 | 100 | 0 | 100 | 0.045454 | 0 | 0 | 0 | 0 | 0
2006-01-17 11:00 | 0 | 1.1927 | 0 | 1.1927 | 0 | 100 | 0 | 100 | 0.045454 | 0 | 0 | 0 | 0 | 0
2006-01-17 12:00 | 0 | 1.2549 | 0 | 1.2549 | 0 | 0 | 0 | 0 | 0.045453 | 0 | 0 | 0 | 0 | 0
2006-01-17 13:00 | 1.6364e-05 | 1.2841 | 0 | 1.2841 | 0 | 0 | 0 | 0 | 0.045453 | 0 | 0 | 0 | 0 | 0
2006-01-17 14:00 | 0.12526 | 1.1684 | 0 | 1.2936 | 0 | 100 | 0 | 100 | 0.045452 | 0 | 0 | 0 | 0 | 0
2006-01-17 15:00 | 0.83581 | 0.44478 | 0 | 1.2806 | 0 | 100 | 0 | 100 | 0.045451 | 0 | 0 | 0 | 0 | 0
2006-01-17 16:00 | 0.99788 | 0.25683 | 0 | 1.2547 | 0 | 0 | 0 | 0 | 0.045451 | 0 | 0 | 0 | 0 | 0
2006-01-17 17:00 | 0.9895 | 0.23925 | 0 | 1.2288 | 0 | 0 | 0 | 0 | 0.04545 | 0 | 0 | 0 | 0 | 0
2006-01-17 18:00 | 0.93001 | 0.27372 | 0 | 1.2037 | 0 | 100 | 0 | 100 | 0.045449 | 0 | 0 | 0 | 0 | 0
2006-01-17 19:00 | 0.90453 | 0.27769 | 0 | 1.1822 | 0 | 100 | 0 | 100 | 0.045449 | 0 | 0 | 0 | 0 | 0
2006-01-17 20:00 | 0.92479 | 0.2421 | 0 | 1.1669 | 0 | 0 | 0 | 0 | 0.045448 | 0 | 0 | 0 | 0 | 0
2006-01-17 21:00 | 0.94926 | 0.22463 | 0 | 1.1739 | 0 | 100 | 0 | 100 | 0.045448 | 0 | 0 | 0 | 0 | 0
2006-01-17 22:00 | 0.87678 | 0.33357 | 0 | 1.2104 | 0 | 100 | 0 | 100 | 0.045447 | 0 | 0 | 0 | 0 | 0
2006-01-17 23:00 | 0.34158 | 0.91756 | 0 | 1.2591 | 0 | 0 | 0 | 0 | 0.045446 | 0 | 0 | 0 | 0 | 0
2006-01-18 | 0.010192 | 1.2758 | 0 | 1.286 | 0 | 0 | 0 | 0 | 0.045446 | 0 | 0 | 0 | 0 | 0
2006-01-18 01:00 | 0 | 1.2894 | 0 | 1.2894 | 0 | 100 | 0 | 100 | 0.045445 | 0 | 0 | 0 | 0 | 0
2006-01-18 02:00 | 0 | 1.275 | 0 | 1.275 | 0 | 100 | 0 | 100 | 0.045444 | 0 | 0 | 0 | 0 | 0
2006-01-18 03:00 | 0 | 1.2367 | 0 | 1.2367 | 0 | 0 | 0 | 0 | 0.045444 | 0 | 0 | 0 | 0 | 0
2006-01-18 04:00 | 0 | 1.199 | 0 | 1.199 | 0 | 0 | 0 | 0 | 0.045443 | 0 | 0 | 0 | 0 | 0
2006-01-18 05:00 | 0 | 1.1703 | 0 | 1.1703 | 0 | 100 | 0 | 100 | 0.045443 | 0 | 0 | 0 | 0 | 0
2006-01-18 06:00 | 0 | 1.1588 | 0 | 1.1588 | 0 | 100 | 0 | 100 | 0.045442 | 0 | 0 | 0 | 0 | 0
2006-01-18 07:00 | 0 | 1.1506 | 0 | 1.1506 | 0 | 0 | 0 | 0 | 0.045441 | 0 | 0 | 0 | 0 | 0
2006-01-18 08:00 | 0 | 1.1509 | 0 | 1.1509 | 0 | 100 | 0 | 100 | 0.045441 | 0 | 0 | 0 | 0 | 0
2006-01-18 09:00 | 0 | 1.1624 | 0 | 1.1624 | 0 | 0 | 0 | 0 | 0.04544 | 0 | 0 | 0 | 0 | 0
2006-01-18 10:00 | 0 | 1.1946 | 0 | 1.1946 | 0 | 100 | 0 | 100 | 0.045439 | 0 | 0 | 0 | 0 | 0
2006-01-18 11:00 | 0 | 1.2556 | 0 | 1.2556 | 0 | 0 | 0 | 0 | 0.045439 | 0 | 0 | 0 | 0 | 0
2006-01-18 12:00 | 0 | 1.3183 | 0 | 1.3183 | 0 | 100 | 0 | 100 | 0.045438 | 0 | 0 | 0 | 0 | 0
2006-01-18 13:00 | 1.8931e-05 | 1.336 | 0 | 1.336 | 0 | 0 | 0 | 0 | 0.045437 | 0 | 0 | 0 | 0 | 0
2006-01-18 14:00 | 0.11481 | 1.2006 | 0 | 1.3154 | 0 | 0 | 0 | 0 | 0.045437 | 0 | 0 | 0 | 0 | 0
2006-01-18 15:00 | 0.65531 | 0.62045 | 0 | 1.2758 | 0 | 100 | 0 | 100 | 0.045436 | 0 | 0 | 0 | 0 | 0
2006-01-18 16:00 | 0.8505 | 0.37806 | 0 | 1.2286 | 0 | 0 | 0 | 0 | 0.045436 | 0 | 0 | 0 | 0 | 0
2006-01-18 17:00 | 0.86745 | 0.3194 | 0 | 1.1868 | 0 | 0 | 0 | 0 | 0.045435 | 0 | 0 | 0 | 0 | 0
2006-01-18 18:00 | 0.83026 | 0.32091 | 0 | 1.1512 | 0 | 0 | 0 | 0 | 0.045434 | 0 | 0 | 0 | 0 | 0
2006-01-18 19:00 | 0.80992 | 0.31313 | 0 | 1.1231 | 0 | 0 | 0 | 0 | 0.045434 | 0 | 0 | 0 | 0 | 0
2006-01-18 20:00 | 0.81894 | 0.28623 | 0 | 1.1052 | 0 | 100 | 0 | 100 | 0.045433 | 0 | 0 | 0 | 0 | 0
2006-01-18 21:00 | 0.82368 | 0.28587 | 0 | 1.1095 | 0 | 0 | 0 | 0 | 0.045432 | 0 | 0 | 0 | 0 | 0
2006-01-18 22:00 | 0.6553 | 0.49122 | 0 | 1.1465 | 0 | 0 | 0 | 0 | 0.045432 | 0 | 0 | 0 | 0 | 0
2006-01-18 23:00 | 0.26076 | 0.93703 | 0 | 1.1978 | 0 | 0 | 0 | 0 | 0.045431 | 0 | 0 | 0 | 0 | 0
2006-01-19 | 0.0064798 | 1.2184 | 0 | 1.2249 | 0 | 100 | 0 | 100 | 0.045431 | 0 | 0 | 0 | 0 | 0
2006-01-19 01:00 | 0 | 1.2348 | 0 | 1.2348 | 0 | 0 | 0 | 0 | 0.04543 | 0 | 0 | 0 | 0 | 0
2006-01-19 02:00 | 0 | 1.2178 | 0 | 1.2178 | 0 | 100 | 0 | 100 | 0.045429 | 0 | 0 | 0 | 0 | 0
2006-01-19 03:00 | 0 | 1.1807 | 0 | 1.1807 | 0 | 100 | 0 | 100 | 0.045429 | 0 | 0 | 0 | 0 | 0
2006-01-19 04:00 | 0 | 1.1393 | 0 | 1.1393 | 0 | 0 | 0 | 0 | 0.045428 | 0 | 0 | 0 | 0 | 0
2006-01-19 05:00 | 0 | 1.104 | 0 | 1.104 | 0 | 0 | 0 | 0 | 0.045427 | 0 | 0 | 0 | 0 | 0
2006-01-19 06:00 | 0 | 1.0765 | 0 | 1.0765 | 0 | 0 | 0 | 0 | 0.045427 | 0 | 0 | 0 | 0 | 0
2006-01-19 07:00 | 0 | 1.0624 | 0 | 1.0624 | 0 | 100 | 0 | 100 | 0.045426 | 0 | 0 | 0 | 0 | 0
2006-01-19 08:00 | 0 | 1.0601 | 0 | 1.0601 | 0 | 0 | 0 | 0 | 0.045426 | 0 | 0 | 0 | 0 | 0
2006-01-19 09:00 | 0 | 1.0692 | 0 | 1.0692 | 0 | 100 | 0 | 100 | 0.045425 | 0 | 0 | 0 | 0 | 0
2006-01-19 10:00 | 0 | 1.1004 | 0 | 1.1004 | 0 | 100 | 0 | 100 | 0.045424 | 0 | 0 | 0 | 0 | 0
2006-01-19 11:00 | 0 | 1.1657 | 0 | 1.1657 | 0 | 100 | 0 | 100 | 0.045424 | 0 | 0 | 0 | 0 | 0
2006-01-19 12:00 | 0 | 1.2238 | 0 | 1.2238 | 0 | 100 | 0 | 100 | 0.045423 | 0 | 0 | 0 | 0 | 0
2006-01-19 13:00 | 1.8931e-05 | 1.2356 | 0 | 1.2356 | 0 | 100 | 0 | 100 | 0.045422 | 0 | 0 | 0 | 0 | 0
2006-01-19 14:00 | 0.10735 | 1.1036 | 0 | 1.2109 | 0 | 0 | 0 | 0 | 0.045422 | 0 | 0 | 0 | 0 | 0
2006-01-19 15:00 | 0.50883 | 0.66125 | 0 | 1.1701 | 0 | 0 | 0 | 0 | 0.045421 | 0 | 0 | 0 | 0 | 0
2006-01-19 16:00 | 0.75102 | 0.37629 | 0 | 1.1273 | 0 | 100 | 0 | 100 | 0.045421 | 0 | 0 | 0 | 0 | 0
2006-01-19 17:00 | 0.8154 | 0.27238 | 0 | 1.0878 | 0 | 100 | 0 | 100 | 0.04542 | 0 | 0 | 0 | 0 | 0
2006-01-19 18:00 | 0.79223 | 0.2639 | 0 | 1.0561 | 0 | 0 | 0 | 0 | 0.045419 | 0 | 0 | 0 | 0 | 0
2006-01-19 19:00 | 0.77545 | 0.25341 | 0 | 1.0289 | 0 | 0 | 0 | 0 | 0.045419 | 0 | 0 | 0 | 0 | 0
2006-01-19 20:00 | 0.77181 | 0.23763 | 0 | 1.0094 | 0 | 100 | 0 | 100 | 0.045418 | 0 | 0 | 0 | 0 | 0
2006-01-19 21:00 | 0.77298 | 0.23851 | 0 | 1.0115 | 0 | 100 | 0 | 100 | 0.045417 | 0 | 0 | 0 | 0 | 0
2006-01-19 22:00 | 0.6863 | 0.34972 | 0 | 1.036 | 0 | 0 | 0 | 0 | 0.045417 | 0 | 0 | 0 | 0 | 0
2006-01-19 23:00 | 0.38928 | 0.68554 | 0 | 1.0748 | 0 | 0 | 0 | 0 | 0.045416 | 0 | 0 | 0 | 0 | 0
2006-01-20 | 0.020454 | 1.0707 | 0 | 1.0912 | 0 | 0 | 0 | 0 | 0.045416 | 0 | 0 | 0 | 0 | 0
2006-01-20 01:00 | 0 | 1.0957 | 0 | 1.0957 | 0 | 0 | 0 | 0 | 0.045415 | 0 | 0 | 0 | 0 | 0
2006-01-20 02:00 | 0 | 1.081 | 0 | 1.081 | 0 | 0 | 0 | 0 | 0.045414 | 0 | 0 | 0 | 0 | 0
2006-01-20 03:00 | 0 | 1.0496 | 0 | 1.0496 | 0 | 0 | 0 | 0 | 0.045414 | 0 | 0 | 0 | 0 | 0
2006-01-20 04:00 | 0 | 1.0146 | 0 | 1.0146 | 0 | 0 | 0 | 0 | 0.045413 | 0 | 0 | 0 | 0 | 0
2006-01-20 05:00 | 0 | 0.97575 | 0 | 0.97575 | 0 | 100 | 0 | 100 | 0.045412 | 0 | 0 | 0 | 0 | 0
2006-01-20 06:00 | 0 | 0.94681 | 0 | 0.94681 | 0 | 100 | 0 | 100 | 0.045412 | 0 | 0 | 0 | 0 | 0
2006-01-20 07:00 | 0 | 0.92718 | 0 | 0.92718 | 0 | 100 | 0 | 100 | 0.045411 | 0 | 0 | 0 | 0 | 0
2006-01-20 08:00 | 0 | 0.91773 | 0 | 0.91773 | 0 | 100 | 0 | 100 | 0.045411 | 0 | 0 | 0 | 0 | 0
2006-01-20 09:00 | 0 | 0.91828 | 0 | 0.91828 | 0 | 100 | 0 | 100 | 0.04541 | 0 | 0 | 0 | 0 | 0
2006-01-20 10:00 | 0 | 0.92855 | 0 | 0.92855 | 0 | 100 | 0 | 100 | 0.045409 | 0 | 0 | 0 | 0 | 0
2006-01-20 11:00 | 0 | 0.9515 | 0 | 0.9515 | 0 | 100 | 0 | 100 | 0.045409 | 0 | 0 | 0 | 0 | 0
2006-01-20 12:00 | 0 | 0.98393 | 0 | 0.98393 | 0 | 0 | 0 | 0 | 0.045408 | 0 | 0 | 0 | 0 | 0
2006-01-20 13:00 | 1.6364e-05 | 1.007 | 0 | 1.0071 | 0 | 100 | 0 | 100 | 0.045407 | 0 | 0 | 0 | 0 | 0
2006-01-20 14:00 | 0.12206 | 0.88607 | 0 | 1.0081 | 0 | 0 | 0 | 0 | 0.045407 | 0 | 0 | 0 | 0 | 0
2006-01-20 15:00 | 0.82113 | 0.1728 | 0 | 0.99393 | 0 | 0 | 0 | 0 | 0.045406 | 0 | 0 | 0 | 0 | 0
2006-01-20 16:00 | 1.0254 | 0 | 0 | 0.97037 | 0.055051 | 100 | 0 | 100 | 0.092749 | 0 | 0 | 0 | 0 | 0
2006-01-20 17:00 | 1.0203 | 0 | 0 | 0.94368 | 0.076636 | 100 | 0 | 100 | 0.15866 | 0 | 0 | 0 | 0 | 0
2006-01-20 18:00 | 0.97098 | 0 | 0 | 0.92034 | 0.050639 | 100 | 0 | 100 | 0.2022 | 0 | 0 | 0 | 0 | 0
2006-01-20 19:00 | 0.94885 | 0 | 0 | 0.90061 | 0.048238 | 100 | 0 | 100 | 0.24368 | 0 | 0 | 0 | 0 | 0
2006-01-20 20:00 | 0.97838 | 0 | 0 | 0.88981 | 0.088565 | 0 | 0 | 0 | 0.31985 | 0 | 0 | 0 | 0 | 0
2006-01-20 21:00 | 1.0155 | 0 | 0 | 0.89004 | 0.12543 | 0 | 0 | 0 | 0.42771 | 0 | 0 | 0 | 0 | 0
2006-01-20 22:00 | 0.92751 | 0 | 0 | 0.91434 | 0.013168 | 100 | 0 | 100 | 0.43903 | 0 | 0 | 0 | 0 | 0
2006-01-20 23:00 | 0.4448 | 0.5028 | 0 | 0.9476 | 0 | 0 | 0 | 0 | 0.43902 | 0 | 0 | 0 | 0 | 0
2006-01-21 | 0.020554 | 0.94266 | 0 | 0.96322 | 0 | 100 | 0 | 100 | 0.43902 | 0 | 0 | 0 | 0 | 0
2006-01-21 01:00 | 0 | 0.96889 | 0 | 0.96889 | 0 | 0 | 0 | 0 | 0.43901 | 0 | 0 | 0 | 0 | 0
2006-01-21 02:00 | 0 | 0.95495 | 0 | 0.95495 | 0 | 100 | 0 | 100 | 0.43901 | 0 | 0 | 0 | 0 | 0
2006-01-21 03:00 | 0 | 0.92848 | 0 | 0.92848 | 0 | 100 | 0 | 100 | 0.439 | 0 | 0 | 0 | 0 | 0
2006-01-21 04:00 | 0 | 0.89761 | 0 | 0.89761 | 0 | 100 | 0 | 100 | 0.43899 | 0 | 0 | 0 | 0 | 0
2006-01-21 05:00 | 0 | 0.86708 | 0 | 0.86708 | 0 | 100 | 0 | 100 | 0.43899 | 0 | 0 | 0 | 0 | 0
2006-01-21 06:00 | 0 | 0.84189 | 0 | 0.84189 | 0 | 0 | 0 | 0 | 0.43898 | 0 | 0 | 0 | 0 | 0
2006-01-21 07:00 | 0 | 0.82628 | 0 | 0.82628 | 0 | 0 | 0 | 0 | 0.43898 | 0 | 0 | 0 | 0 | 0
2006-01-21 08:00 | 0 | 0.81552 | 0 | 0.81552 | 0 | 100 | 0 | 100 | 0.43897 | 0 | 0 | 0 | 0 | 0
2006-01-21 09:00 | 0 | 0.81375 | 0 | 0.81375 | 0 | 100 | 0 | 100 | 0.43896 | 0 | 0 | 0 | 0 | 0
2006-01-21 10:00 | 0 | 0.81901 | 0 | 0.81901 | 0 | 0 | 0 | 0 | 0.43896 | 0 | 0 | 0 | 0 | 0
2006-01-21 11:00 | 0 | 0.83702 | 0 | 0.83702 | 0 | 0 | 0 | 0 | 0.43895 | 0 | 0 | 0 | 0 | 0
2006-01-21 12:00 | 0 | 0.86364 | 0 | 0.86364 | 0 | 0 | 0 | 0 | 0.43895 | 0 | 0 | 0 | 0 | 0
2006-01-21 13:00 | 1.3829e-05 | 0.88991 | 0 | 0.88992 | 0 | 0 | 0 | 0 | 0.43894 | 0 | 0 | 0 | 0 | 0
2006-01-21 14:00 | 0.11178 | 0.79116 | 0 | 0.90294 | 0 | 0 | 0 | 0 | 0.43893 | 0 | 0 | 0 | 0 | 0
2006-01-21 15:00 | 0.70568 | 0.19465 | 0 | 0.90033 | 0 | 100 | 0 | 100 | 0.43893 | 0 | 0 | 0 | 0 | 0
2006-01-21 16:00 | 0.92246 | 0 | 0 | 0.89294 | 0.029519 | 100 | 0 | 100 | 0.46431 | 0 | 0 | 0 | 0 | 0
2006-01-21 17:00 | 0.95766 | 0 | 0 | 0.88783 | 0.069822 | 100 | 0 | 100 | 0.52435 | 0 | 0 | 0 | 0 | 0
2006-01-21 18:00 | 0.91206 | 0 | 0 | 0.88161 | 0.030454 | 100 | 0 | 100 | 0.55053 | 0 | 0 | 0 | 0 | 0
2006-01-21 19:00 | 0.8859 | 0 | 0 | 0.87879 | 0.0071119 | 0 | 0 | 0 | 0.55664 | 0 | 0 | 0 | 0 | 0
2006-01-21 20:00 | 0.90005 | 0 | 0 | 0.87684 | 0.02321 | 100 | 0 | 100 | 0.57659 | 0 | 0 | 0 | 0 | 0
2006-01-21 21:00 | 0.90903 | 0 | 0 | 0.88272 | 0.026304 | 100 | 0 | 100 | 0.59921 | 0 | 0 | 0 | 0 | 0
2006-01-21 22:00 | 0.79779 | 0.10762 | 0 | 0.90541 | 0 | 0 | 0 | 0 | 0.5992 | 0 | 0 | 0 | 0 | 0
2006-01-21 23:00 | 0.42591 | 0.51624 | 0 | 0.94215 | 0 | 0 | 0 | 0 | 0.59919 | 0 | 0 | 0 | 0 | 0
2006-01-22 | 0.017855 | 0.94208 | 0 | 0.95994 | 0 | 0 | 0 | 0 | 0.59918 | 0 | 0 | 0 | 0 | 0
2006-01-22 01:00 | 0 | 0.96332 | 0 | 0.96332 | 0 | 0 | 0 | 0 | 0.59917 | 0 | 0 | 0 | 0 | 0
2006-01-22 02:00 | 0 | 0.94143 | 0 | 0.94143 | 0 | 100 | 0 | 100 | 0.59917 | 0 | 0 | 0 | 0 | 0
2006-01-22 03:00 | 0 | 1.0902 | 0 | 0.90452 | 0.18569 | 100 | 0 | 100 | 0.75885 | 0 | 0 | 0 | 0 | 0
2006-01-22 04:00 | 0 | 1.0295 | 0 | 0.86411 | 0.16535 | 0 | 0 | 0 | 0.90105 | 0 | 0 | 0 | 0 | 0
2006-01-22 05:00 | 0 | 0.93828 | 0 | 0.82765 | 0.11062 | 0 | 0 | 0 | 0.99617 | 0 | 0 | 0 | 0 | 0
2006-01-22 06:00 | 0 | 0.86562 | 0 | 0.79992 | 0.065692 | 100 | 0 | 100 | 1.0526 | 0 | 0 | 0 | 0 | 0
2006-01-22 07:00 | 0 | 0.79701 | 0 | 0.78365 | 0.013353 | 100 | 0 | 100 | 1.0641 | 0 | 0 | 0 | 0 | 0
2006-01-22 08:00 | 0 | 0.7281 | 0 | 0.77967 | 0 | 0 | 0.051577 | 0 | 1.0125 | 0 | 0 | 0 | 0 | 0
2006-01-22 09:00 | 0 | 0.67602 | 0 | 0.78924 | 0 | 0 | 0.11322 | 0 | 0.8993 | 0 | 0 | 0 | 0 | 0
2006-01-22 10:00 | 0 | 0.65719 | 0 | 0.82599 | 0 | 0 | 0.1688 | 0 | 0.73049 | 0 | 0 | 0 | 0 | 0
2006-01-22 11:00 | 0 | 0.65758 | 0 | 0.8957 | 0 | 100 | 0.23812 | 100 | 0.49236 | 0 | 0 | 0 | 0 | 0
2006-01-22 12:00 | 0 | 0.6457 | 0.051951 | 0.96368 | 0 | 100 | 0.26603 | 99.948 | 0.22633 | 0.051951 | 0 | 0 | 0 | 0.051951
2006-01-22 13:00 | 5.7434e-07 | 0.59566 | 0.17229 | 0.99427 | 0 | 0.17229 | 0.22632 | 0 | 0 | 0.22424 | 0 | 0 | 0 | 0.17229
2006-01-22 14:00 | 0.13303 | 0.52849 | 0.34534 | 1.0069 | 0 | 0.34534 | 0 | 0 | 0 | 0.56958 | 0 | 0 | 0 | 0.34534
2006-01-22 15:00 | 0.76265 | 0.24495 | 0 | 1.0076 | 0 | 100 | 0 | 100 | 0 | 0.56958 | 0 | 0 | 0 | 0
2006-01-22 16:00 | 0.98237 | 0.016346 | 0 | 0.99872 | 0 | 100 | 0 | 100 | 0 | 0.56958 | 0 | 0 | 0 | 0
2006-01-22 17:00 | 0.99885 | 0 | 0 | 0.98655 | 0.012302 | 0 | 0 | 0 | 0.01058 | 0.56958 | 0 | 0 | 0 | 0
2006-01-22 18:00 | 0.956 | 0.010859 | 0 | 0.97744 | 0 | 0 | 0.01058 | 0 | 0 | 0.56958 | 0 | 0 | 0 | 0
2006-01-22 19:00 | 0.93624 | 0.030232 | 0 | 0.96647 | 0 | 100 | 0 | 100 | 0 | 0.56958 | 0 | 0 | 0 | 0
2006-01-22 20:00 | 0.96437 | 0 | 0 | 0.9601 | 0.004274 | 100 | 0 | 100 | 0.0036757 | 0.56958 | 0 | 0 | 0 | 0
2006-01-22 21:00 | 1.0086 | 0 | 0 | 0.96297 | 0.045604 | 0 | 0 | 0 | 0.042895 | 0.56958 | 0 | 0 | 0 | 0
2006-01-22 22:00 | 0.95735 | 0 | 0 | 0.98404 | 0 | 0 | 0.026683 | 0 | 0.016211 | 0.56958 | 0 | 0 | 0 | 0
2006-01-22 23:00 | 0.46511 | 0.54625 | 0 | 1.0136 | 0 | 100 | 0.0021987 | 100 | 0.014012 | 0.56958 | 0 | 0 | 0 | 0
2006-01-23 | 0.017932 | 0.99922 | 0 | 1.0312 | 0 | 100 | 0.014012 | 100 | 0 | 0.56958 | 0 | 0 | 0 | 0
2006-01-23 01:00 | 0 | 1.0312 | 0 | 1.0312 | 0 | 0 | 0 | 0 | 0 | 0.56958 | 0 | 0 | 0 | 0
2006-01-23 02:00 | 0 | 1.0066 | 0 | 1.0066 | 0 | 0 | 0 | 0 | 0 | 0.56958 | 0 | 0 | 0 | 0
2006-01-23 03:00 | 0 | 0.96234 | 0 | 0.96234 | 0 | 0 | 0 | 0 | 0 | 0.56958 | 0 | 0 | 0 | 0
2006-01-23 04:00 | 0 | 0.91476 | 0 | 0.91476 | 0 | 100 | 0 | 100 | 0 | 0.56958 | 0 | 0 | 0 | 0
2006-01-23 05:00 | 0 | 0.87345 | 0 | 0.87345 | 0 | 100 | 0 | 100 | 0 | 0.56958 | 0 | 0 | 0 | 0
2006-01-23 06:00 | 0 | 0.84226 | 0 | 0.84226 | 0 | 0 | 0 | 0 | 0 | 0.56958 | 0 | 0 | 0 | 0
2006-01-23 07:00 | 0 | 0.82621 | 0 | 0.82621 | 0 | 0 | 0 | 0 | 0 | 0.56958 | 0 | 0 | 0 | 0
2006-01-23 08:00 | 0 | 0.82062 | 0 | 0.82062 | 0 | 100 | 0 | 100 | 0 | 0.56958 | 0 | 0 | 0 | 0
2006-01-23 09:00 | 0 | 0.82738 | 0 | 0.82738 | 0 | 100 | 0 | 100 | 0 | 0.56958 | 0 | 0 | 0 | 0
2006-01-23 10:00 | 0 | 0.8582 | 0 | 0.8582 | 0 | 0 | 0 | 0 | 0 | 0.56958 | 0 | 0 | 0 | 0
2006-01-23 11:00 | 0 | 0.92857 | 0 | 0.92857 | 0 | 100 | 0 | 100 | 0 | 0.56958 | 0 | 0 | 0 | 0
2006-01-23 12:00 | 0 | 0.99881 | 0 | 0.99881 | 0 | 100 | 0 | 100 | 0 | 0.56958 | 0 | 0 | 0 | 0
2006-01-23 13:00 | 2.1658e-05 | 1.0324 | 0 | 1.0324 | 0 | 100 | 0 | 100 | 0 | 0.56958 | 0 | 0 | 0 | 0
2006-01-23 14:00 | 0.13101 | 0.91319 | 0 | 1.0442 | 0 | 0 | 0 | 0 | 0 | 0.56958 | 0 | 0 | 0 | 0
2006-01-23 15:00 | 0.86964 | 0.17044 | 0 | 1.0401 | 0 | 100 | 0 | 100 | 0 | 0.56958 | 0 | 0 | 0 | 0
2006-01-23 16:00 | 1.0688 | 0 | 0 | 1.0246 | 0.044231 | 0 | 0 | 0 | 0.038038 | 0.56958 | 0 | 0 | 0 | 0
2006-01-23 17:00 | 1.0563 | 0 | 0 | 1.0078 | 0.048517 | 0 | 0 | 0 | 0.079763 | 0.56958 | 0 | 0 | 0 | 0
2006-01-23 18:00 | 0.98995 | 0 | 0 | 0.99293 | 0 | 100 | 0.0029792 | 100 | 0.076782 | 0.56958 | 0 | 0 | 0 | 0
2006-01-23 19:00 | 0.96139 | 0 | 0 | 0.98039 | 0 | 100 | 0.019002 | 100 | 0.057779 | 0.56958 | 0 | 0 | 0 | 0
2006-01-23 20:00 | 0.98803 | 0 | 0 | 0.97325 | 0.014774 | 100 | 0 | 100 | 0.070484 | 0.56958 | 0 | 0 | 0 | 0
2006-01-23 21:00 | 1.0288 | 0 | 0 | 0.97764 | 0.051191 | 0 | 0 | 0 | 0.11451 | 0.56958 | 0 | 0 | 0 | 0
2006-01-23 22:00 | 0.95599 | 0 | 0 | 0.99972 | 0 | 100 | 0.043722 | 100 | 0.070784 | 0.56958 | 0 | 0 | 0 | 0
2006-01-23 23:00 | 0.47824 | 0.48565 | 0 | 1.0347 | 0 | 0 | 0.070783 | 0 | 0 | 0.56958 | 0 | 0 | 0 | 0
2006-01-24 | 0.023028 | 1.0354 | 0 | 1.0585 | 0 | 0 | 0 | 0 | 0 | 0.56958 | 0 | 0 | 0 | 0
2006-01-24 01:00 | 0 | 1.0628 | 0 | 1.0628 | 0 | 0 | 0 | 0 | 0 | 0.56958 | 0 | 0 | 0 | 0
2006-01-24 02:00 | 0 | 1.0445 | 0 | 1.0445 | 0 | 0 | 0 | 0 | 0 | 0.56958 | 0 | 0 | 0 | 0
2006-01-24 03:00 | 0 | 1.0054 | 0 | 1.0054 | 0 | 100 | 0 | 100 | 0 | 0.56958 | 0 | 0 | 0 | 0
2006-01-24 04:00 | 0 | 0.95762 | 0 | 0.95762 | 0 | 0 | 0 | 0 | 0 | 0.56958 | 0 | 0 | 0 | 0
2006-01-24 05:00 | 0 | 0.92342 | 0 | 0.92342 | 0 | 0 | 0 | 0 | 0 | 0.56958 | 0 | 0 | 0 | 0
2006-01-24 06:00 | 0 | 0.89822 | 0 | 0.89822 | 0 | 100 | 0 | 100 | 0 | 0.56958 | 0 | 0 | 0 | 0
2006-01-24 07:00 | 0 | 0.88499 | 0 | 0.88499 | 0 | 100 | 0 | 100 | 0 | 0.56958 | 0 | 0 | 0 | 0
2006-01-24 08:00 | 0 | 0.88293 | 0 | 0.88293 | 0 | 100 | 0 | 100 | 0 | 0.56958 | 0 | 0 | 0 | 0
2006-01-24 09:00 | 0 | 0.8948 | 0 | 0.8948 | 0 | 0 | 0 | 0 | 0 | 0.56958 | 0 | 0 | 0 | 0
2006-01-24 10:00 | 0 | 0.92938 | 0 | 0.92938 | 0 | 100 | 0 | 100 | 0 | 0.56958 | 0 | 0 | 0 | 0
2006-01-24 11:00 | 0 | 1.0041 | 0 | 1.0041 | 0 | 100 | 0 | 100 | 0 | 0.56958 | 0 | 0 | 0 | 0
2006-01-24 12:00 | 0 | 1.0738 | 0 | 1.0738 | 0 | 100 | 0 | 100 | 0 | 0.56958 | 0 | 0 | 0 | 0
2006-01-24 13:00 | 4.5242e-05 | 1.0996 | 0 | 1.0996 | 0 | 100 | 0 | 100 | 0 | 0.56958 | 0 | 0 | 0 | 0
2006-01-24 14:00 | 0.14968 | 0.94693 | 0 | 1.0966 | 0 | 100 | 0 | 100 | 0 | 0.56958 | 0 | 0 | 0 | 0
2006-01-24 15:00 | 0.81939 | 0.25815 | 0 | 1.0775 | 0 | 0 | 0 | 0 | 0 | 0.56958 | 0 | 0 | 0 | 0
2006-01-24 16:00 | 1.0192 | 0.028959 | 0 | 1.0482 | 0 | 0 | 0 | 0 | 0 | 0.56958 | 0 | 0 | 0 | 0
2006-01-24 17:00 | 1.0053 | 0.016567 | 0 | 1.0219 | 0 | 0 | 0 | 0 | 0 | 0.56958 | 0 | 0 | 0 | 0
2006-01-24 18:00 | 0.95157 | 0.054808 | 0 | 1.0064 | 0 | 100 | 0 | 100 | 0 | 0.56958 | 0 | 0 | 0 | 0
2006-01-24 19:00 | 0.91733 | 0.074572 | 0 | 0.9919 | 0 | 0 | 0 | 0 | 0 | 0.56958 | 0 | 0 | 0 | 0
2006-01-24 20:00 | 0.92484 | 0.060056 | 0 | 0.9849 | 0 | 0 | 0 | 0 | 0 | 0.56958 | 0 | 0 | 0 | 0
2006-01-24 21:00 | 0.94596 | 0.047803 | 0 | 0.99376 | 0 | 100 | 0 | 100 | 0 | 0.56958 | 0 | 0 | 0 | 0
2006-01-24 22:00 | 0.84737 | 0.1758 | 0 | 1.0232 | 0 | 0 | 0 | 0 | 0 | 0.56958 | 0 | 0 | 0 | 0
2006-01-24 23:00 | 0.38794 | 0.67322 | 0 | 1.0612 | 0 | 0 | 0 | 0 | 0 | 0.56958 | 0 | 0 | 0 | 0
2006-01-25 | 0.027588 | 1.0596 | 0 | 1.0872 | 0 | 0 | 0 | 0 | 0 | 0.56958 | 0 | 0 | 0 | 0
2006-01-25 01:00 | 0 | 1.0959 | 0 | 1.0959 | 0 | 0 | 0 | 0 | 0 | 0.56958 | 0 | 0 | 0 | 0
2006-01-25 02:00 | 0 | 1.079 | 0 | 1.079 | 0 | 0 | 0 | 0 | 0 | 0.56958 | 0 | 0 | 0 | 0
2006-01-25 03:00 | 0 | 1.0414 | 0 | 1.0414 | 0 | 0 | 0 | 0 | 0 | 0.56958 | 0 | 0 | 0 | 0
2006-01-25 04:00 | 0 | 0.9999 | 0 | 0.9999 | 0 | 0 | 0 | 0 | 0 | 0.56958 | 0 | 0 | 0 | 0
2006-01-25 05:00 | 0 | 0.96439 | 0 | 0.96439 | 0 | 100 | 0 | 100 | 0 | 0.56958 | 0 | 0 | 0 | 0
2006-01-25 06:00 | 0 | 0.94299 | 0 | 0.94299 | 0 | 100 | 0 | 100 | 0 | 0.56958 | 0 | 0 | 0 | 0
2006-01-25 07:00 | 0 | 0.93296 | 0 | 0.93296 | 0 | 100 | 0 | 100 | 0 | 0.56958 | 0 | 0 | 0 | 0
2006-01-25 08:00 | 0 | 0.93287 | 0 | 0.93287 | 0 | 100 | 0 | 100 | 0 | 0.56958 | 0 | 0 | 0 | 0
2006-01-25 09:00 | 0 | 0.94686 | 0 | 0.94686 | 0 | 100 | 0 | 100 | 0 | 0.56958 | 0 | 0 | 0 | 0
2006-01-25 10:00 | 0 | 0.98221 | 0 | 0.98221 | 0 | 100 | 0 | 100 | 0 | 0.56958 | 0 | 0 | 0 | 0
2006-01-25 11:00 | 0 | 1.0593 | 0 | 1.0593 | 0 | 100 | 0 | 100 | 0 | 0.56958 | 0 | 0 | 0 | 0
2006-01-25 12:00 | 0 | 1.1288 | 0 | 1.1288 | 0 | 100 | 0 | 100 | 0 | 0.56958 | 0 | 0 | 0 | 0
2006-01-25 13:00 | 3.738e-05 | 1.145 | 0 | 1.1451 | 0 | 0 | 0 | 0 | 0 | 0.56958 | 0 | 0 | 0 | 0
2006-01-25 14:00 | 0.09514 | 1.0325 | 0 | 1.1276 | 0 | 0 | 0 | 0 | 0 | 0.56958 | 0 | 0 | 0 | 0
2006-01-25 15:00 | 0.62811 | 0.46667 | 0 | 1.0948 | 0 | 100 | 0 | 100 | 0 | 0.56958 | 0 | 0 | 0 | 0
2006-01-25 16:00 | 0.85714 | 0.20145 | 0 | 1.0586 | 0 | 0 | 0 | 0 | 0 | 0.56958 | 0 | 0 | 0 | 0
2006-01-25 17:00 | 0.87511 | 0.15233 | 0 | 1.0274 | 0 | 100 | 0 | 100 | 0 | 0.56958 | 0 | 0 | 0 | 0
2006-01-25 18:00 | 0.83912 | 0.16463 | 0 | 1.0037 | 0 | 100 | 0 | 100 | 0 | 0.56958 | 0 | 0 | 0 | 0
2006-01-25 19:00 | 0.81049 | 0.17655 | 0 | 0.98704 | 0 | 100 | 0 | 100 | 0 | 0.56958 | 0 | 0 | 0 | 0
2006-01-25 20:00 | 0.80545 | 0.17232 | 0 | 0.97776 | 0 | 0 | 0 | 0 | 0 | 0.56958 | 0 | 0 | 0 | 0
2006-01-25 21:00 | 0.79782 | 0.18289 | 0 | 0.98071 | 0 | 0 | 0 | 0 | 0 | 0.56958 | 0 | 0 | 0 | 0
2006-01-25 22:00 | 0.70406 | 0.30237 | 0 | 1.0064 | 0 | 100 | 0 | 100 | 0 | 0.56958 | 0 | 0 | 0 | 0
2006-01-25 23:00 | 0.36487 | 0.68545 | 0 | 1.0503 | 0 | 100 | 0 | 100 | 0 | 0.56958 | 0 | 0 | 0 | 0
2006-01-26 | 0.024664 | 1.0566 | 0 | 1.0813 | 0 | 100 | 0 | 100 | 0 | 0.56958 | 0 | 0 | 0 | 0
2006-01-26 01:00 | 0 | 1.0936 | 0 | 1.0936 | 0 | 100 | 0 | 100 | 0 | 0.56958 | 0 | 0 | 0 | 0
2006-01-26 02:00 | 0 | 1.0796 | 0 | 1.0796 | 0 | 100 | 0 | 100 | 0 | 0.56958 | 0 | 0 | 0 | 0
2006-01-26 03:00 | 0 | 1.0424 | 0 | 1.0424 | 0 | 0 | 0 | 0 | 0 | 0.56958 | 0 | 0 | 0 | 0
2006-01-26 04:00 | 0 | 0.99917 | 0 | 0.99917 | 0 | 0 | 0 | 0 | 0 | 0.56958 | 0 | 0 | 0 | 0
2006-01-26 05:00 | 0 | 0.96506 | 0 | 0.96506 | 0 | 100 | 0 | 100 | 0 | 0.56958 | 0 | 0 | 0 | 0
2006-01-26 06:00 | 0 | 0.94038 | 0 | 0.94038 | 0 | 0 | 0 | 0 | 0 | 0.56958 | 0 | 0 | 0 | 0
2006-01-26 07:00 | 0 | 0.92625 | 0 | 0.92625 | 0 | 100 | 0 | 100 | 0 | 0.56958 | 0 | 0 | 0 | 0
2006-01-26 08:00 | 0 | 0.92275 | 0 | 0.92275 | 0 | 0 | 0 | 0 | 0 | 0.56958 | 0 | 0 | 0 | 0
2006-01-26 09:00 | 0 | 0.92997 | 0 | 0.92997 | 0 | 0 | 0 | 0 | 0 | 0.56958 | 0 | 0 | 0 | 0
2006-01-26 10:00 | 0 | 0.96367 | 0 | 0.96367 | 0 | 100 | 0 | 100 | 0 | 0.56958 | 0 | 0 | 0 | 0
2006-01-26 11:00 | 0 | 1.0289 | 0 | 1.0289 | 0 | 100 | 0 | 100 | 0 | 0.56958 | 0 | 0 | 0 | 0
2006-01-26 12:00 | 0 | 1.0895 | 0 | 1.0895 | 0 | 0 | 0 | 0 | 0 | 0.56958 | 0 | 0 | 0 | 0
2006-01-26 13:00 | 1.8129e-05 | 1.102 | 0 | 1.102 | 0 | 0 | 0 | 0 | 0 | 0.56958 | 0 | 0 | 0 | 0
2006-01-26 14:00 | 0.095921 | 0.99164 | 0 | 1.0876 | 0 | 100 | 0 | 100 | 0 | 0.56958 | 0 | 0 | 0 | 0
2006-01-26 15:00 | 0.60653 | 0.45388 | 0 | 1.0604 | 0 | 100 | 0 | 100 | 0 | 0.56958 | 0 | 0 | 0 | 0
2006-01-26 16:00 | 0.84934 | 0.1789 | 0 | 1.0282 | 0 | 0 | 0 | 0 | 0 | 0.56958 | 0 | 0 | 0 | 0
2006-01-26 17:00 | 0.93437 | 0.06583 | 0 | 1.0002 | 0 | 0 | 0 | 0 | 0 | 0.56958 | 0 | 0 | 0 | 0
2006-01-26 18:00 | 0.92239 | 0.056084 | 0 | 0.97847 | 0 | 0 | 0 | 0 | 0 | 0.56958 | 0 | 0 | 0 | 0
2006-01-26 19:00 | 0.9135 | 0.047533 | 0 | 0.96103 | 0 | 100 | 0 | 100 | 0 | 0.56958 | 0 | 0 | 0 | 0
2006-01-26 20:00 | 0.94315 | 0.0075295 | 0 | 0.95068 | 0 | 100 | 0 | 100 | 0 | 0.56958 | 0 | 0 | 0 | 0
2006-01-26 21:00 | 0.97729 | 0 | 0 | 0.95107 | 0.026223 | 0 | 0 | 0 | 0.022552 | 0.56958 | 0 | 0 | 0 | 0
2006-01-26 22:00 | 0.87936 | 0.069458 | 0 | 0.97137 | 0 | 100 | 0.022551 | 100 | 0 | 0.56958 | 0 | 0 | 0 | 0
2006-01-26 23:00 | 0.42554 | 0.57718 | 0 | 1.0027 | 0 | 100 | 0 | 100 | 0 | 0.56958 | 0 | 0 | 0 | 0
2006-01-27 | 0.017586 | 0.99594 | 0 | 1.0135 | 0 | 0 | 0 | 0 | 0 | 0.56958 | 0 | 0 | 0 | 0
2006-01-27 01:00 | 0 | 1.014 | 0 | 1.014 | 0 | 0 | 0 | 0 | 0 | 0.56958 | 0 | 0 | 0 | 0
2006-01-27 02:00 | 0 | 0.99526 | 0 | 0.99526 | 0 | 100 | 0 | 100 | 0 | 0.56958 | 0 | 0 | 0 | 0
2006-01-27 03:00 | 0 | 0.96283 | 0 | 0.96283 | 0 | 100 | 0 | 100 | 0 | 0.56958 | 0 | 0 | 0 | 0
2006-01-27 04:00 | 0 | 0.92576 | 0 | 0.92576 | 0 | 0 | 0 | 0 | 0 | 0.56958 | 0 | 0 | 0 | 0
2006-01-27 05:00 | 0 | 0.88411 | 0 | 0.88411 | 0 | 100 | 0 | 100 | 0 | 0.56958 | 0 | 0 | 0 | 0
2006-01-27 06:00 | 0 | 0.85505 | 0 | 0.85505 | 0 | 0 | 0 | 0 | 0 | 0.56958 | 0 | 0 | 0 | 0
2006-01-27 07:00 | 0 | 0.83358 | 0 | 0.83358 | 0 | 100 | 0 | 100 | 0 | 0.56958 | 0 | 0 | 0 | 0
2006-01-27 08:00 | 0 | 0.82272 | 0 | 0.82272 | 0 | 0 | 0 | 0 | 0 | 0.56958 | 0 | 0 | 0 | 0
2006-01-27 09:00 | 0 | 0.81886 | 0 | 0.81886 | 0 | 0 | 0 | 0 | 0 | 0.56958 | 0 | 0 | 0 | 0
2006-01-27 10:00 | 0 | 0.82634 | 0 | 0.82634 | 0 | 100 | 0 | 100 | 0 | 0.56958 | 0 | 0 | 0 | 0
2006-01-27 11:00 | 0 | 0.84818 | 0 | 0.84818 | 0 | 0 | 0 | 0 | 0 | 0.56958 | 0 | 0 | 0 | 0
2006-01-27 12:00 | 0 | 0.87798 | 0 | 0.87798 | 0 | 0 | 0 | 0 | 0 | 0.56958 | 0 | 0 | 0 | 0
2006-01-27 13:00 | 4.2675e-06 | 0.90805 | 0 | 0.90805 | 0 | 100 | 0 | 100 | 0 | 0.56958 | 0 | 0 | 0 | 0
2006-01-27 14:00 | 0.083163 | 0.84417 | 0 | 0.92733 | 0 | 0 | 0 | 0 | 0 | 0.56958 | 0 | 0 | 0 | 0
2006-01-27 15:00 | 0.51872 | 0.41409 | 0 | 0.93281 | 0 | 100 | 0 | 100 | 0 | 0.56958 | 0 | 0 | 0 | 0
2006-01-27 16:00 | 0.73888 | 0.18856 | 0 | 0.92744 | 0 | 0 | 0 | 0 | 0 | 0.56958 | 0 | 0 | 0 | 0
2006-01-27 17:00 | 0.81156 | 0.10392 | 0 | 0.91547 | 0 | 100 | 0 | 100 | 0 | 0.56958 | 0 | 0 | 0 | 0
2006-01-27 18:00 | 0.80053 | 0.099649 | 0 | 0.90018 | 0 | 0 | 0 | 0 | 0 | 0.56958 | 0 | 0 | 0 | 0
2006-01-27 19:00 | 0.79044 | 0.098229 | 0 | 0.88867 | 0 | 100 | 0 | 100 | 0 | 0.56958 | 0 | 0 | 0 | 0
2006-01-27 20:00 | 0.78512 | 0.095074 | 0 | 0.8802 | 0 | 0 | 0 | 0 | 0 | 0.56958 | 0 | 0 | 0 | 0
2006-01-27 21:00 | 0.7607 | 0.11962 | 0 | 0.88032 | 0 | 100 | 0 | 100 | 0 | 0.56958 | 0 | 0 | 0 | 0
2006-01-27 22:00 | 0.66814 | 0.22955 | 0 | 0.89769 | 0 | 0 | 0 | 0 | 0 | 0.56958 | 0 | 0 | 0 | 0
2006-01-27 23:00 | 0.3783 | 0.54397 | 0 | 0.92227 | 0 | 0 | 0 | 0 | 0 | 0.56958 | 0 | 0 | 0 | 0
2006-01-28 | 0.025073 | 0.9096 | 0 | 0.93467 | 0 | 0 | 0 | 0 | 0 | 0.56958 | 0 | 0 | 0 | 0
2006-01-28 01:00 | 0 | 0.93701 | 0 | 0.93701 | 0 | 100 | 0 | 100 | 0 | 0.56958 | 0 | 0 | 0 | 0
2006-01-28 02:00 | 0 | 0.92046 | 0 | 0.92046 | 0 | 100 | 0 | 100 | 0 | 0.56958 | 0 | 0 | 0 | 0
2006-01-28 03:00 | 0 | 0.89329 | 0 | 0.89329 | 0 | 0 | 0 | 0 | 0 | 0.56958 | 0 | 0 | 0 | 0
2006-01-28 04:00 | 0 | 0.86238 | 0 | 0.86238 | 0 | 100 | 0 | 100 | 0 | 0.56958 | 0 | 0 | 0 | 0
2006-01-28 05:00 | 0 | 0.83147 | 0 | 0.83147 | 0 | 100 | 0 | 100 | 0 | 0.56958 | 0 | 0 | 0 | 0
2006-01-28 06:00 | 0 | 0.80512 | 0 | 0.80512 | 0 | 0 | 0 | 0 | 0 | 0.56958 | 0 | 0 | 0 | 0
2006-01-28 07:00 | 0 | 0.78685 | 0 | 0.78685 | 0 | 0 | 0 | 0 | 0 | 0.56958 | 0 | 0 | 0 | 0
2006-01-28 08:00 | 0 | 0.77735 | 0 | 0.77735 | 0 | 100 | 0 | 100 | 0 | 0.56958 | 0 | 0 | 0 | 0
2006-01-28 09:00 | 0 | 0.77692 | 0 | 0.77692 | 0 | 100 | 0 | 100 | 0 | 0.56958 | 0 | 0 | 0 | 0
2006-01-28 10:00 | 0 | 0.78394 | 0 | 0.78394 | 0 | 100 | 0 | 100 | 0 | 0.56958 | 0 | 0 | 0 | 0
2006-01-28 11:00 | 0 | 0.80106 | 0 | 0.80106 | 0 | 0 | 0 | 0 | 0 | 0.56958 | 0 | 0 | 0 | 0
2006-01-28 12:00 | 0 | 0.82761 | 0 | 0.82761 | 0 | 0 | 0 | 0 | 0 | 0.56958 | 0 | 0 | 0 | 0
2006-01-28 13:00 | 6.2408e-05 | 0.85972 | 0 | 0.85978 | 0 | 100 | 0 | 100 | 0 | 0.56958 | 0 | 0 | 0 | 0
2006-01-28 14:00 | 0.17206 | 0.71395 | 0 | 0.88601 | 0 | 0 | 0 | 0 | 0 | 0.56958 | 0 | 0 | 0 | 0
2006-01-28 15:00 | 0.79095 | 0.10438 | 0 | 0.89533 | 0 | 100 | 0 | 100 | 0 | 0.56958 | 0 | 0 | 0 | 0
2006-01-28 16:00 | 0.97749 | 0 | 0 | 0.89121 | 0.086276 | 0 | 0 | 0 | 0.074198 | 0.56958 | 0 | 0 | 0 | 0
2006-01-28 17:00 | 0.9781 | 0 | 0 | 0.88552 | 0.092584 | 0 | 0 | 0 | 0.15382 | 0.56958 | 0 | 0 | 0 | 0
2006-01-28 18:00 | 0.93422 | 0 | 0 | 0.87716 | 0.057054 | 0 | 0 | 0 | 0.20288 | 0.56958 | 0 | 0 | 0 | 0
2006-01-28 19:00 | 0.92065 | 0 | 0 | 0.86986 | 0.050781 | 0 | 0 | 0 | 0.24655 | 0.56958 | 0 | 0 | 0 | 0
2006-01-28 20:00 | 0.94033 | 0 | 0 | 0.86637 | 0.07396 | 100 | 0 | 100 | 0.31015 | 0.56958 | 0 | 0 | 0 | 0
2006-01-28 21:00 | 0.94909 | 0 | 0 | 0.87403 | 0.07506 | 0 | 0 | 0 | 0.3747 | 0.56958 | 0 | 0 | 0 | 0
2006-01-28 22:00 | 0.82402 | 0.020814 | 0 | 0.8999 | 0 | 100 | 0.055063 | 100 | 0.31963 | 0.56958 | 0 | 0 | 0 | 0
2006-01-28 23:00 | 0.40071 | 0.53509 | 0 | 0.93581 | 0 | 0 | 0 | 0 | 0.31963 | 0.56958 | 0 | 0 | 0 | 0
2006-01-29 | 0.02262 | 0.93527 | 0 | 0.95789 | 0 | 100 | 0 | 100 | 0.31962 | 0.56958 | 0 | 0 | 0 | 0
2006-01-29 01:00 | 0 | 0.96346 | 0 | 0.96346 | 0 | 100 | 0 | 100 | 0.31962 | 0.56958 | 0 | 0 | 0 | 0
2006-01-29 02:00 | 0 | 0.94813 | 0 | 0.94813 | 0 | 100 | 0 | 100 | 0.31962 | 0.56958 | 0 | 0 | 0 | 0
2006-01-29 03:00 | 0 | 0.91749 | 0 | 0.91749 | 0 | 100 | 0 | 100 | 0.31961 | 0.56958 | 0 | 0 | 0 | 0
2006-01-29 04:00 | 0 | 0.87898 | 0 | 0.87898 | 0 | 100 | 0 | 100 | 0.31961 | 0.56958 | 0 | 0 | 0 | 0
2006-01-29 05:00 | 0 | 0.84591 | 0 | 0.84591 | 0 | 100 | 0 | 100 | 0.3196 | 0.56958 | 0 | 0 | 0 | 0
2006-01-29 06:00 | 0 | 0.82157 | 0 | 0.82157 | 0 | 0 | 0 | 0 | 0.3196 | 0.56958 | 0 | 0 | 0 | 0
2006-01-29 07:00 | 0 | 0.81076 | 0 | 0.81076 | 0 | 100 | 0 | 100 | 0.31959 | 0.56958 | 0 | 0 | 0 | 0
2006-01-29 08:00 | 0 | 0.80661 | 0 | 0.80661 | 0 | 0 | 0 | 0 | 0.31959 | 0.56958 | 0 | 0 | 0 | 0
2006-01-29 09:00 | 0 | 0.81568 | 0 | 0.81568 | 0 | 100 | 0 | 100 | 0.31958 | 0.56958 | 0 | 0 | 0 | 0
2006-01-29 10:00 | 0 | 0.85316 | 0 | 0.85316 | 0 | 0 | 0 | 0 | 0.31958 | 0.56958 | 0 | 0 | 0 | 0
2006-01-29 11:00 | 0 | 0.92872 | 0 | 0.92872 | 0 | 100 | 0 | 100 | 0.31958 | 0.56958 | 0 | 0 | 0 | 0
2006-01-29 12:00 | 0 | 1.0028 | 0 | 1.0028 | 0 | 100 | 0 | 100 | 0.31957 | 0.56958 | 0 | 0 | 0 | 0
2006-01-29 13:00 | 8.0216e-05 | 1.0361 | 0 | 1.0362 | 0 | 100 | 0 | 100 | 0.31957 | 0.56958 | 0 | 0 | 0 | 0
2006-01-29 14:00 | 0.18638 | 0.85936 | 0 | 1.0457 | 0 | 100 | 0 | 100 | 0.31956 | 0.56958 | 0 | 0 | 0 | 0
2006-01-29 15:00 | 0.71511 | 0.32765 | 0 | 1.0428 | 0 | 100 | 0 | 100 | 0.31956 | 0.56958 | 0 | 0 | 0 | 0
2006-01-29 16:00 | 0.89869 | 0.13215 | 0 | 1.0308 | 0 | 100 | 0 | 100 | 0.31955 | 0.56958 | 0 | 0 | 0 | 0
2006-01-29 17:00 | 0.95497 | 0.061711 | 0 | 1.0167 | 0 | 0 | 0 | 0 | 0.31955 | 0.56958 | 0 | 0 | 0 | 0
2006-01-29 18:00 | 0.93369 | 0.073621 | 0 | 1.0073 | 0 | 100 | 0 | 100 | 0.31955 | 0.56958 | 0 | 0 | 0 | 0
2006-01-29 19:00 | 0.91622 | 0.082647 | 0 | 0.99887 | 0 | 100 | 0 | 100 | 0.31954 | 0.56958 | 0 | 0 | 0 | 0
2006-01-29 20:00 | 0.93968 | 0.053977 | 0 | 0.99366 | 0 | 0 | 0 | 0 | 0.31954 | 0.56958 | 0 | 0 | 0 | 0
2006-01-29 21:00 | 0.97562 | 0.02451 | 0 | 1.0001 | 0 | 0 | 0 | 0 | 0.31953 | 0.56958 | 0 | 0 | 0 | 0
2006-01-29 22:00 | 0.90595 | 0.11901 | 0 | 1.025 | 0 | 0 | 0 | 0 | 0.31953 | 0.56958 | 0 | 0 | 0 | 0
2006-01-29 23:00 | 0.46886 | 0.59446 | 0 | 1.0633 | 0 | 0 | 0 | 0 | 0.31952 | 0.56958 | 0 | 0 | 0 | 0
2006-01-30 | 0.033735 | 1.0552 | 0 | 1.089 | 0 | 0 | 0 | 0 | 0.31952 | 0.56958 | 0 | 0 | 0 | 0
2006-01-30 01:00 | 0 | 1.0915 | 0 | 1.0915 | 0 | 100 | 0 | 100 | 0.31951 | 0.56958 | 0 | 0 | 0 | 0
2006-01-30 02:00 | 0 | 1.0709 | 0 | 1.0709 | 0 | 100 | 0 | 100 | 0.31951 | 0.56958 | 0 | 0 | 0 | 0
2006-01-30 03:00 | 0 | 1.0312 | 0 | 1.0312 | 0 | 100 | 0 | 100 | 0.31951 | 0.56958 | 0 | 0 | 0 | 0
2006-01-30 04:00 | 0 | 0.989 | 0 | 0.989 | 0 | 100 | 0 | 100 | 0.3195 | 0.56958 | 0 | 0 | 0 | 0
2006-01-30 05:00 | 0 | 0.95385 | 0 | 0.95385 | 0 | 100 | 0 | 100 | 0.3195 | 0.56958 | 0 | 0 | 0 | 0
2006-01-30 06:00 | 0 | 0.92931 | 0 | 0.92931 | 0 | 100 | 0 | 100 | 0.31949 | 0.56958 | 0 | 0 | 0 | 0
2006-01-30 07:00 | 0 | 0.91766 | 0 | 0.91766 | 0 | 0 | 0 | 0 | 0.31949 | 0.56958 | 0 | 0 | 0 | 0
2006-01-30 08:00 | 0 | 0.9163 | 0 | 0.9163 | 0 | 0 | 0 | 0 | 0.31948 | 0.56958 | 0 | 0 | 0 | 0
2006-01-30 09:00 | 0 | 0.92821 | 0 | 0.92821 | 0 | 100 | 0 | 100 | 0.31948 | 0.56958 | 0 | 0 | 0 | 0
2006-01-30 10:00 | 0 | 0.96256 | 0 | 0.96256 | 0 | 100 | 0 | 100 | 0.31947 | 0.56958 | 0 | 0 | 0 | 0
2006-01-30 11:00 | 0 | 1.0372 | 0 | 1.0372 | 0 | 0 | 0 | 0 | 0.31947 | 0.56958 | 0 | 0 | 0 | 0
2006-01-30 12:00 | 0 | 1.1097 | 0 | 1.1097 | 0 | 0 | 0 | 0 | 0.31947 | 0.56958 | 0 | 0 | 0 | 0
2006-01-30 13:00 | 9.3211e-05 | 1.1363 | 0 | 1.1364 | 0 | 100 | 0 | 100 | 0.31946 | 0.56958 | 0 | 0 | 0 | 0
2006-01-30 14:00 | 0.19161 | 0.94458 | 0 | 1.1362 | 0 | 0 | 0 | 0 | 0.31946 | 0.56958 | 0 | 0 | 0 | 0
2006-01-30 15:00 | 0.83397 | 0.28663 | 0 | 1.1206 | 0 | 100 | 0 | 100 | 0.31945 | 0.56958 | 0 | 0 | 0 | 0
2006-01-30 16:00 | 0.97677 | 0.1188 | 0 | 1.0956 | 0 | 0 | 0 | 0 | 0.31945 | 0.56958 | 0 | 0 | 0 | 0
2006-01-30 17:00 | 0.97843 | 0.089349 | 0 | 1.0678 | 0 | 0 | 0 | 0 | 0.31944 | 0.56958 | 0 | 0 | 0 | 0
2006-01-30 18:00 | 0.9453 | 0.099984 | 0 | 1.0453 | 0 | 100 | 0 | 100 | 0.31944 | 0.56958 | 0 | 0 | 0 | 0
2006-01-30 19:00 | 0.93401 | 0.094874 | 0 | 1.0289 | 0 | 100 | 0 | 100 | 0.31943 | 0.56958 | 0 | 0 | 0 | 0
2006-01-30 20:00 | 0.96224 | 0.056209 | 0 | 1.0185 | 0 | 0 | 0 | 0 | 0.31943 | 0.56958 | 0 | 0 | 0 | 0
2006-01-30 21:00 | 1.0068 | 0.018265 | 0 | 1.0251 | 0 | 100 | 0 | 100 | 0.31943 | 0.56958 | 0 | 0 | 0 | 0
2006-01-30 22:00 | 0.90957 | 0.14812 | 0 | 1.0577 | 0 | 0 | 0 | 0 | 0.31942 | 0.56958 | 0 | 0 | 0 | 0
2006-01-30 23:00 | 0.45093 | 0.65339 | 0 | 1.1043 | 0 | 100 | 0 | 100 | 0.31942 | 0.56958 | 0 | 0 | 0 | 0
2006-01-31 | 0.02937 | 1.1071 | 0 | 1.1364 | 0 | 0 | 0 | 0 | 0.31941 | 0.56958 | 0 | 0 | 0 | 0
2006-01-31 01:00 | 0 | 1.146 | 0 | 1.146 | 0 | 100 | 0 | 100 | 0.31941 | 0.56958 | 0 | 0 | 0 | 0
2006-01-31 02:00 | 0 | 1.127 | 0 | 1.127 | 0 | 0 | 0 | 0 | 0.3194 | 0.56958 | 0 | 0 | 0 | 0
2006-01-31 03:00 | 0 | 1.0891 | 0 | 1.0891 | 0 | 0 | 0 | 0 | 0.3194 | 0.56958 | 0 | 0 | 0 | 0
2006-01-31 04:00 | 0 | 1.047 | 0 | 1.047 | 0 | 100 | 0 | 100 | 0.3194 | 0.56958 | 0 | 0 | 0 | 0
2006-01-31 05:00 | 0 | 1.0118 | 0 | 1.0118 | 0 | 0 | 0 | 0 | 0.31939 | 0.56958 | 0 | 0 | 0 | 0
2006-01-31 06:00 | 0 | 0.98628 | 0 | 0.98628 | 0 | 0 | 0 | 0 | 0.31939 | 0.56958 | 0 | 0 | 0 | 0
2006-01-31 07:00 | 0 | 0.97447 | 0 | 0.97447 | 0 | 100 | 0 | 100 | 0.31938 | 0.56958 | 0 | 0 | 0 | 0
2006-01-31 08:00 | 0 | 0.97281 | 0 | 0.97281 | 0 | 100 | 0 | 100 | 0.31938 | 0.56958 | 0 | 0 | 0 | 0
2006-01-31 09:00 | 0 | 0.98419 | 0 | 0.98419 | 0 | 0 | 0 | 0 | 0.31937 | 0.56958 | 0 | 0 | 0 | 0
2006-01-31 10:00 | 0 | 1.0185 | 0 | 1.0185 | 0 | 100 | 0 | 100 | 0.31937 | 0.56958 | 0 | 0 | 0 | 0
2006-01-31 11:00 | 0 | 1.0914 | 0 | 1.0914 | 0 | 100 | 0 | 100 | 0.31936 | 0.56958 | 0 | 0 | 0 | 0
2006-01-31 12:00 | 0 | 1.1542 | 0 | 1.1542 | 0 | 100 | 0 | 100 | 0.31936 | 0.56958 | 0 | 0 | 0 | 0
2006-01-31 13:00 | 0.00011326 | 1.1611 | 0 | 1.1612 | 0 | 0 | 0 | 0 | 0.31936 | 0.56958 | 0 | 0 | 0 | 0
2006-01-31 14:00 | 0.18552 | 0.95027 | 0 | 1.1358 | 0 | 0 | 0 | 0 | 0.31935 | 0.56958 | 0 | 0 | 0 | 0
2006-01-31 15:00 | 0.86896 | 0.23143 | 0 | 1.1004 | 0 | 100 | 0 | 100 | 0.31935 | 0.56958 | 0 | 0 | 0 | 0
2006-01-31 16:00 | 1.0576 | 0.0029817 | 0 | 1.0606 | 0 | 0 | 0 | 0 | 0.31934 | 0.56958 | 0 | 0 | 0 | 0
2006-01-31 17:00 | 1.0263 | 0 | 0 | 1.0255 | 0.00081983 | 0 | 0 | 0 | 0.32004 | 0.56958 | 0 | 0 | 0 | 0
2006-01-31 18:00 | 0.96334 | 0.038355 | 0 | 1.0017 | 0 | 0 | 0 | 0 | 0.32004 | 0.56958 | 0 | 0 | 0 | 0
2006-01-31 19:00 | 0.93104 | 0.056034 | 0 | 0.98707 | 0 | 100 | 0 | 100 | 0.32003 | 0.56958 | 0 | 0 | 0 | 0
2006-01-31 20:00 | 0.93923 | 0.039695 | 0 | 0.97892 | 0 | 100 | 0 | 100 | 0.32003 | 0.56958 | 0 | 0 | 0 | 0
2006-01-31 21:00 | 0.93628 | 0.04783 | 0 | 0.98411 | 0 | 0 | 0 | 0 | 0.32003 | 0.56958 | 0 | 0 | 0 | 0
2006-01-31 22:00 | 0.81136 | 0.19966 | 0 | 1.011 | 0 | 100 | 0 | 100 | 0.32002 | 0.56958 | 0 | 0 | 0 | 0
2006-01-31 23:00 | 0.37493 | 0.67491 | 0 | 1.0498 | 0 | 100 | 0 | 100 | 0.32002 | 0.56958 | 0 | 0 | 0 | 0
2006-02-01 | 0.025009 | 1.048 | 0 | 1.073 | 0 | 0 | 0 | 0 | 0.32001 | 0.56958 | 0 | 0 | 0 | 0
2006-02-01 01:00 | 0 | 1.0756 | 0 | 1.0756 | 0 | 100 | 0 | 100 | 0.32001 | 0.56958 | 0 | 0 | 0 | 0
2006-02-01 02:00 | 0 | 1.0548 | 0 | 1.0548 | 0 | 0 | 0 | 0 | 0.32 | 0.56958 | 0 | 0 | 0 | 0
2006-02-01 03:00 | 0 | 1.014 | 0 | 1.014 | 0 | 100 | 0 | 100 | 0.32 | 0.56958 | 0 | 0 | 0 | 0
2006-02-01 04:00 | 0 | 0.96907 | 0 | 0.96907 | 0 | 0 | 0 | 0 | 0.31999 | 0.56958 | 0 | 0 | 0 | 0
2006-02-01 05:00 | 0 | 0.92773 | 0 | 0.92773 | 0 | 0 | 0 | 0 | 0.31999 | 0.56958 | 0 | 0 | 0 | 0
2006-02-01 06:00 | 0 | 0.89844 | 0 | 0.89844 | 0 | 100 | 0 | 100 | 0.31999 | 0.56958 | 0 | 0 | 0 | 0
2006-02-01 07:00 | 0 | 0.88103 | 0 | 0.88103 | 0 | 100 | 0 | 100 | 0.31998 | 0.56958 | 0 | 0 | 0 | 0
2006-02-01 08:00 | 0 | 0.87501 | 0 | 0.87501 | 0 | 100 | 0 | 100 | 0.31998 | 0.56958 | 0 | 0 | 0 | 0
2006-02-01 09:00 | 0 | 0.88078 | 0 | 0.88078 | 0 | 0 | 0 | 0 | 0.31997 | 0.56958 | 0 | 0 | 0 | 0
2006-02-01 10:00 | 0 | 0.90881 | 0 | 0.90881 | 0 | 0 | 0 | 0 | 0.31997 | 0.56958 | 0 | 0 | 0 | 0
2006-02-01 11:00 | 0 | 0.97439 | 0 | 0.97439 | 0 | 0 | 0 | 0 | 0.31996 | 0.56958 | 0 | 0 | 0 | 0
2006-02-01 12:00 | 0 | 1.0345 | 0 | 1.0345 | 0 | 0 | 0 | 0 | 0.31996 | 0.56958 | 0 | 0 | 0 | 0
2006-02-01 13:00 | 0.00011952 | 1.0502 | 0 | 1.0504 | 0 | 0 | 0 | 0 | 0.31995 | 0.56958 | 0 | 0 | 0 | 0
2006-02-01 14:00 | 0.18922 | 0.85694 | 0 | 1.0462 | 0 | 100 | 0 | 100 | 0.31995 | 0.56958 | 0 | 0 | 0 | 0
2006-02-01 15:00 | 0.71635 | 0.31925 | 0 | 1.0356 | 0 | 100 | 0 | 100 | 0.31995 | 0.56958 | 0 | 0 | 0 | 0
2006-02-01 16:00 | 0.93845 | 0.08027 | 0 | 1.0187 | 0 | 100 | 0 | 100 | 0.31994 | 0.56958 | 0 | 0 | 0 | 0
2006-02-01 17:00 | 0.98113 | 0.023248 | 0 | 1.0044 | 0 | 0 | 0 | 0 | 0.31994 | 0.56958 | 0 | 0 | 0 | 0
2006-02-01 18:00 | 0.94322 | 0.052432 | 0 | 0.99565 | 0 | 0 | 0 | 0 | 0.31993 | 0.56958 | 0 | 0 | 0 | 0
2006-02-01 19:00 | 0.91974 | 0.070426 | 0 | 0.99016 | 0 | 0 | 0 | 0 | 0.31993 | 0.56958 | 0 | 0 | 0 | 0
2006-02-01 20:00 | 0.93203 | 0.05492 | 0 | 0.98695 | 0 | 100 | 0 | 100 | 0.31992 | 0.56958 | 0 | 0 | 0 | 0
2006-02-01 21:00 | 0.94905 | 0.043562 | 0 | 0.99261 | 0 | 0 | 0 | 0 | 0.31992 | 0.56958 | 0 | 0 | 0 | 0
2006-02-01 22:00 | 0.85018 | 0.16139 | 0 | 1.0116 | 0 | 0 | 0 | 0 | 0.31991 | 0.56958 | 0 | 0 | 0 | 0
2006-02-01 23:00 | 0.41841 | 0.6247 | 0 | 1.0431 | 0 | 100 | 0 | 100 | 0.31991 | 0.56958 | 0 | 0 | 0 | 0
2006-02-02 | 0.031588 | 1.0327 | 0 | 1.0643 | 0 | 100 | 0 | 100 | 0.31991 | 0.56958 | 0 | 0 | 0 | 0
2006-02-02 01:00 | 0 | 1.0655 | 0 | 1.0655 | 0 | 100 | 0 | 100 | 0.3199 | 0.56958 | 0 | 0 | 0 | 0
2006-02-02 02:00 | 0 | 1.0475 | 0 | 1.0475 | 0 | 100 | 0 | 100 | 0.3199 | 0.56958 | 0 | 0 | 0 | 0
2006-02-02 03:00 | 0 | 1.0105 | 0 | 1.0105 | 0 | 100 | 0 | 100 | 0.31989 | 0.56958 | 0 | 0 | 0 | 0
2006-02-02 04:00 | 0 | 0.96804 | 0 | 0.96804 | 0 | 100 | 0 | 100 | 0.31989 | 0.56958 | 0 | 0 | 0 | 0
2006-02-02 05:00 | 0 | 0.93055 | 0 | 0.93055 | 0 | 100 | 0 | 100 | 0.31988 | 0.56958 | 0 | 0 | 0 | 0
2006-02-02 06:00 | 0 | 0.90486 | 0 | 0.90486 | 0 | 0 | 0 | 0 | 0.31988 | 0.56958 | 0 | 0 | 0 | 0
2006-02-02 07:00 | 0 | 0.89135 | 0 | 0.89135 | 0 | 0 | 0 | 0 | 0.31988 | 0.56958 | 0 | 0 | 0 | 0
2006-02-02 08:00 | 0 | 0.88957 | 0 | 0.88957 | 0 | 100 | 0 | 100 | 0.31987 | 0.56958 | 0 | 0 | 0 | 0
2006-02-02 09:00 | 0 | 0.90143 | 0 | 0.90143 | 0 | 0 | 0 | 0 | 0.31987 | 0.56958 | 0 | 0 | 0 | 0
2006-02-02 10:00 | 0 | 0.93436 | 0 | 0.93436 | 0 | 100 | 0 | 100 | 0.31986 | 0.56958 | 0 | 0 | 0 | 0
2006-02-02 11:00 | 0 | 1.007 | 0 | 1.007 | 0 | 100 | 0 | 100 | 0.31986 | 0.56958 | 0 | 0 | 0 | 0
2006-02-02 12:00 | 0 | 1.0767 | 0 | 1.0767 | 0 | 0 | 0 | 0 | 0.31985 | 0.56958 | 0 | 0 | 0 | 0
2006-02-02 13:00 | 0.00015321 | 1.1069 | 0 | 1.107 | 0 | 0 | 0 | 0 | 0.31985 | 0.56958 | 0 | 0 | 0 | 0
2006-02-02 14:00 | 0.21503 | 0.89823 | 0 | 1.1133 | 0 | 100 | 0 | 100 | 0.31984 | 0.56958 | 0 | 0 | 0 | 0
2006-02-02 15:00 | 0.73166 | 0.37297 | 0 | 1.1046 | 0 | 100 | 0 | 100 | 0.31984 | 0.56958 | 0 | 0 | 0 | 0
2006-02-02 16:00 | 0.90893 | 0.17954 | 0 | 1.0885 | 0 | 100 | 0 | 100 | 0.31984 | 0.56958 | 0 | 0 | 0 | 0
2006-02-02 17:00 | 0.92699 | 0.14241 | 0 | 1.0694 | 0 | 0 | 0 | 0 | 0.31983 | 0.56958 | 0 | 0 | 0 | 0
2006-02-02 18:00 | 0.89313 | 0.15831 | 0 | 1.0514 | 0 | 100 | 0 | 100 | 0.31983 | 0.56958 | 0 | 0 | 0 | 0
2006-02-02 19:00 | 0.87287 | 0.16491 | 0 | 1.0378 | 0 | 100 | 0 | 100 | 0.31982 | 0.56958 | 0 | 0 | 0 | 0
2006-02-02 20:00 | 0.88706 | 0.1421 | 0 | 1.0292 | 0 | 100 | 0 | 100 | 0.31982 | 0.56958 | 0 | 0 | 0 | 0
2006-02-02 21:00 | 0.89223 | 0.14186 | 0 | 1.0341 | 0 | 100 | 0 | 100 | 0.31981 | 0.56958 | 0 | 0 | 0 | 0
2006-02-02 22:00 | 0.78255 | 0.27837 | 0 | 1.0609 | 0 | 0 | 0 | 0 | 0.31981 | 0.56958 | 0 | 0 | 0 | 0
2006-02-02 23:00 | 0.42629 | 0.67402 | 0 | 1.1003 | 0 | 100 | 0 | 100 | 0.3198 | 0.56958 | 0 | 0 | 0 | 0
2006-02-03 | 0.037038 | 1.0848 | 0 | 1.1219 | 0 | 100 | 0 | 100 | 0.3198 | 0.56958 | 0 | 0 | 0 | 0
2006-02-03 01:00 | 0 | 1.1269 | 0 | 1.1269 | 0 | 100 | 0 | 100 | 0.3198 | 0.56958 | 0 | 0 | 0 | 0
2006-02-03 02:00 | 0 | 1.1139 | 0 | 1.1139 | 0 | 100 | 0 | 100 | 0.31979 | 0.56958 | 0 | 0 | 0 | 0
2006-02-03 03:00 | 0 | 1.0837 | 0 | 1.0837 | 0 | 0 | 0 | 0 | 0.31979 | 0.56958 | 0 | 0 | 0 | 0
2006-02-03 04:00 | 0 | 1.0458 | 0 | 1.0458 | 0 | 100 | 0 | 100 | 0.31978 | 0.56958 | 0 | 0 | 0 | 0
2006-02-03 05:00 | 0 | 1.015 | 0 | 1.015 | 0 | 100 | 0 | 100 | 0.31978 | 0.56958 | 0 | 0 | 0 | 0
2006-02-03 06:00 | 0 | 0.98715 | 0 | 0.98715 | 0 | 100 | 0 | 100 | 0.31977 | 0.56958 | 0 | 0 | 0 | 0
2006-02-03 07:00 | 0 | 0.96931 | 0 | 0.96931 | 0 | 100 | 0 | 100 | 0.31977 | 0.56958 | 0 | 0 | 0 | 0
2006-02-03 08:00 | 0 | 0.96108 | 0 | 0.96108 | 0 | 0 | 0 | 0 | 0.31976 | 0.56958 | 0 | 0 | 0 | 0
2006-02-03 09:00 | 0 | 0.96007 | 0 | 0.96007 | 0 | 100 | 0 | 100 | 0.31976 | 0.56958 | 0 | 0 | 0 | 0
2006-02-03 10:00 | 0 | 0.97149 | 0 | 0.97149 | 0 | 0 | 0 | 0 | 0.31976 | 0.56958 | 0 | 0 | 0 | 0
2006-02-03 11:00 | 0 | 0.99576 | 0 | 0.99576 | 0 | 100 | 0 | 100 | 0.31975 | 0.56958 | 0 | 0 | 0 | 0
2006-02-03 12:00 | 0 | 1.0281 | 0 | 1.0281 | 0 | 100 | 0 | 100 | 0.31975 | 0.56958 | 0 | 0 | 0 | 0
2006-02-03 13:00 | 0.00018078 | 1.0544 | 0 | 1.0546 | 0 | 0 | 0 | 0 | 0.31974 | 0.56958 | 0 | 0 | 0 | 0
2006-02-03 14:00 | 0.2042 | 0.86086 | 0 | 1.0651 | 0 | 100 | 0 | 100 | 0.31974 | 0.56958 | 0 | 0 | 0 | 0
2006-02-03 15:00 | 0.88536 | 0.17031 | 0 | 1.0557 | 0 | 100 | 0 | 100 | 0.31973 | 0.56958 | 0 | 0 | 0 | 0
2006-02-03 16:00 | 1.0612 | 0 | 0 | 1.0361 | 0.02509 | 0 | 0 | 0 | 0.34131 | 0.56958 | 0 | 0 | 0 | 0
2006-02-03 17:00 | 1.0677 | 0 | 0 | 1.014 | 0.053706 | 100 | 0 | 100 | 0.38749 | 0.56958 | 0 | 0 | 0 | 0
2006-02-03 18:00 | 1.0177 | 0 | 0 | 0.98903 | 0.028635 | 100 | 0 | 100 | 0.41211 | 0.56958 | 0 | 0 | 0 | 0
2006-02-03 19:00 | 0.99322 | 0 | 0 | 0.96835 | 0.024875 | 100 | 0 | 100 | 0.4335 | 0.56958 | 0 | 0 | 0 | 0
2006-02-03 20:00 | 1.016 | 0 | 0 | 0.95838 | 0.057623 | 100 | 0 | 100 | 0.48305 | 0.56958 | 0 | 0 | 0 | 0
2006-02-03 21:00 | 1.0551 | 0 | 0 | 0.96127 | 0.093838 | 0 | 0 | 0 | 0.56374 | 0.56958 | 0 | 0 | 0 | 0
2006-02-03 22:00 | 0.99003 | 0 | 0 | 0.98325 | 0.0067802 | 100 | 0 | 100 | 0.56956 | 0.56958 | 0 | 0 | 0 | 0
2006-02-03 23:00 | 0.54645 | 0.47074 | 0 | 1.0172 | 0 | 100 | 0 | 100 | 0.56956 | 0.56958 | 0 | 0 | 0 | 0
2006-02-04 | 0.050518 | 0.98249 | 0 | 1.033 | 0 | 100 | 0 | 100 | 0.56955 | 0.56958 | 0 | 0 | 0 | 0
2006-02-04 01:00 | 0 | 1.0334 | 0 | 1.0334 | 0 | 0 | 0 | 0 | 0.56954 | 0.56958 | 0 | 0 | 0 | 0
2006-02-04 02:00 | 0 | 1.0158 | 0 | 1.0158 | 0 | 0 | 0 | 0 | 0.56953 | 0.56958 | 0 | 0 | 0 | 0
2006-02-04 03:00 | 0 | 0.98367 | 0 | 0.98367 | 0 | 100 | 0 | 100 | 0.56952 | 0.56958 | 0 | 0 | 0 | 0
2006-02-04 04:00 | 0 | 0.94647 | 0 | 0.94647 | 0 | 0 | 0 | 0 | 0.56952 | 0.56958 | 0 | 0 | 0 | 0
2006-02-04 05:00 | 0 | 0.9106 | 0 | 0.9106 | 0 | 100 | 0 | 100 | 0.56951 | 0.56958 | 0 | 0 | 0 | 0
2006-02-04 06:00 | 0 | 0.88144 | 0 | 0.88144 | 0 | 100 | 0 | 100 | 0.5695 | 0.56958 | 0 | 0 | 0 | 0
2006-02-04 07:00 | 0 | 0.85984 | 0 | 0.85984 | 0 | 0 | 0 | 0 | 0.56949 | 0.56958 | 0 | 0 | 0 | 0
2006-02-04 08:00 | 0 | 0.8488 | 0 | 0.8488 | 0 | 100 | 0 | 100 | 0.56949 | 0.56958 | 0 | 0 | 0 | 0
2006-02-04 09:00 | 0 | 0.84658 | 0 | 0.84658 | 0 | 0 | 0 | 0 | 0.56948 | 0.56958 | 0 | 0 | 0 | 0
2006-02-04 10:00 | 0 | 0.85279 | 0 | 0.85279 | 0 | 100 | 0 | 100 | 0.56947 | 0.56958 | 0 | 0 | 0 | 0
2006-02-04 11:00 | 0 | 0.86786 | 0 | 0.86786 | 0 | 0 | 0 | 0 | 0.56946 | 0.56958 | 0 | 0 | 0 | 0
2006-02-04 12:00 | 0 | 0.89367 | 0 | 0.89367 | 0 | 100 | 0 | 100 | 0.56945 | 0.56958 | 0 | 0 | 0 | 0
2006-02-04 13:00 | 0.00021045 | 0.92414 | 0 | 0.92435 | 0 | 100 | 0 | 100 | 0.56945 | 0.56958 | 0 | 0 | 0 | 0
2006-02-04 14:00 | 0.23465 | 0.71985 | 0 | 0.9545 | 0 | 0 | 0 | 0 | 0.56944 | 0.56958 | 0 | 0 | 0 | 0
2006-02-04 15:00 | 0.90703 | 0.062147 | 0 | 0.96917 | 0 | 100 | 0 | 100 | 0.56943 | 0.56958 | 0 | 0 | 0 | 0
2006-02-04 16:00 | 1.0266 | 0 | 0 | 0.97306 | 0.053578 | 100 | 0 | 100 | 0.6155 | 0.56958 | 0 | 0 | 0 | 0
2006-02-04 17:00 | 1.0344 | 0 | 0 | 0.97465 | 0.059698 | 0 | 0 | 0 | 0.66683 | 0.56958 | 0 | 0 | 0 | 0
2006-02-04 18:00 | 0.99326 | 0 | 0 | 0.97355 | 0.019713 | 0 | 0 | 0 | 0.68378 | 0.56958 | 0 | 0 | 0 | 0
2006-02-04 19:00 | 0.97293 | 0 | 0 | 0.97121 | 0.001718 | 100 | 0 | 100 | 0.68524 | 0.56958 | 0 | 0 | 0 | 0
2006-02-04 20:00 | 0.98768 | 0 | 0 | 0.9708 | 0.016884 | 0 | 0 | 0 | 0.69975 | 0.56958 | 0 | 0 | 0 | 0
2006-02-04 21:00 | 1.0039 | 0 | 0 | 0.97544 | 0.028438 | 100 | 0 | 100 | 0.7242 | 0.56958 | 0 | 0 | 0 | 0
2006-02-04 22:00 | 0.88341 | 0.11003 | 0 | 0.99344 | 0 | 0 | 0 | 0 | 0.72419 | 0.56958 | 0 | 0 | 0 | 0
2006-02-04 23:00 | 0.47779 | 0.52876 | 0 | 1.0066 | 0 | 0 | 0 | 0 | 0.72418 | 0.56958 | 0 | 0 | 0 | 0
2006-02-05 | 0.039658 | 0.96972 | 0 | 1.0094 | 0 | 100 | 0 | 100 | 0.72417 | 0.56958 | 0 | 0 | 0 | 0
2006-02-05 01:00 | 0 | 1.009 | 0 | 1.009 | 0 | 0 | 0 | 0 | 0.72416 | 0.56958 | 0 | 0 | 0 | 0
2006-02-05 02:00 | 0 | 1.0002 | 0 | 1.0002 | 0 | 0 | 0 | 0 | 0.72415 | 0.56958 | 0 | 0 | 0 | 0
2006-02-05 03:00 | 0 | 0.98116 | 0 | 0.98116 | 0 | 100 | 0 | 100 | 0.72414 | 0.56958 | 0 | 0 | 0 | 0
2006-02-05 04:00 | 0 | 0.95934 | 0 | 0.95934 | 0 | 100 | 0 | 100 | 0.72413 | 0.56958 | 0 | 0 | 0 | 0
2006-02-05 05:00 | 0 | 0.92226 | 0 | 0.92226 | 0 | 0 | 0 | 0 | 0.72412 | 0.56958 | 0 | 0 | 0 | 0
2006-02-05 06:00 | 0 | 0.89462 | 0 | 0.89462 | 0 | 100 | 0 | 100 | 0.72411 | 0.56958 | 0 | 0 | 0 | 0
2006-02-05 07:00 | 0 | 0.88242 | 0 | 0.88242 | 0 | 100 | 0 | 100 | 0.7241 | 0.56958 | 0 | 0 | 0 | 0
2006-02-05 08:00 | 0 | 0.88289 | 0 | 0.88289 | 0 | 0 | 0 | 0 | 0.72409 | 0.56958 | 0 | 0 | 0 | 0
2006-02-05 09:00 | 0 | 0.89637 | 0 | 0.89637 | 0 | 100 | 0 | 100 | 0.72408 | 0.56958 | 0 | 0 | 0 | 0
2006-02-05 10:00 | 0 | 0.9363 | 0 | 0.9363 | 0 | 100 | 0 | 100 | 0.72407 | 0.56958 | 0 | 0 | 0 | 0
2006-02-05 11:00 | 0 | 1.0096 | 0 | 1.0096 | 0 | 0 | 0 | 0 | 0.72406 | 0.56958 | 0 | 0 | 0 | 0
2006-02-05 12:00 | 0 | 1.0771 | 0 | 1.0771 | 0 | 0 | 0 | 0 | 0.72405 | 0.56958 | 0 | 0 | 0 | 0
2006-02-05 13:00 | 0.00022017 | 1.107 | 0 | 1.1072 | 0 | 0 | 0 | 0 | 0.72404 | 0.56958 | 0 | 0 | 0 | 0
2006-02-05 14:00 | 0.21009 | 0.89829 | 0 | 1.1084 | 0 | 100 | 0 | 100 | 0.72403 | 0.56958 | 0 | 0 | 0 | 0
2006-02-05 15:00 | 0.80178 | 0.29688 | 0 | 1.0987 | 0 | 0 | 0 | 0 | 0.72402 | 0.56958 | 0 | 0 | 0 | 0
2006-02-05 16:00 | 0.98013 | 0.097797 | 0 | 1.0779 | 0 | 100 | 0 | 100 | 0.72401 | 0.56958 | 0 | 0 | 0 | 0
2006-02-05 17:00 | 1.0032 | 0.053141 | 0 | 1.0563 | 0 | 100 | 0 | 100 | 0.724 | 0.56958 | 0 | 0 | 0 | 0
2006-02-05 18:00 | 0.98311 | 0.056395 | 0 | 1.0395 | 0 | 100 | 0 | 100 | 0.72399 | 0.56958 | 0 | 0 | 0 | 0
2006-02-05 19:00 | 0.96744 | 0.057287 | 0 | 1.0247 | 0 | 100 | 0 | 100 | 0.72398 | 0.56958 | 0 | 0 | 0 | 0
2006-02-05 20:00 | 0.98605 | 0.030216 | 0 | 1.0163 | 0 | 100 | 0 | 100 | 0.72397 | 0.56958 | 0 | 0 | 0 | 0
2006-02-05 21:00 | 1.0018 | 0.019148 | 0 | 1.0209 | 0 | 100 | 0 | 100 | 0.72396 | 0.56958 | 0 | 0 | 0 | 0
2006-02-05 22:00 | 0.90639 | 0.14086 | 0 | 1.0472 | 0 | 100 | 0 | 100 | 0.72395 | 0.56958 | 0 | 0 | 0 | 0
2006-02-05 23:00 | 0.58415 | 0.50874 | 0 | 1.0929 | 0 | 100 | 0 | 100 | 0.72394 | 0.56958 | 0 | 0 | 0 | 0
2006-02-06 | 0.067924 | 1.0521 | 0 | 1.12 | 0 | 0 | 0 | 0 | 0.72393 | 0.56958 | 0 | 0 | 0 | 0
2006-02-06 01:00 | 0 | 1.1226 | 0 | 1.1226 | 0 | 0 | 0 | 0 | 0.72392 | 0.56958 | 0 | 0 | 0 | 0
2006-02-06 02:00 | 0 | 1.1015 | 0 | 1.1015 | 0 | 100 | 0 | 100 | 0.72391 | 0.56958 | 0 | 0 | 0 | 0
2006-02-06 03:00 | 0 | 1.0575 | 0 | 1.0575 | 0 | 0 | 0 | 0 | 0.7239 | 0.56958 | 0 | 0 | 0 | 0
2006-02-06 04:00 | 0 | 1.0089 | 0 | 1.0089 | 0 | 0 | 0 | 0 | 0.72389 | 0.56958 | 0 | 0 | 0 | 0
2006-02-06 05:00 | 0 | 0.96791 | 0 | 0.96791 | 0 | 0 | 0 | 0 | 0.72388 | 0.56958 | 0 | 0 | 0 | 0
2006-02-06 06:00 | 0 | 0.94089 | 0 | 0.94089 | 0 | 0 | 0 | 0 | 0.72387 | 0.56958 | 0 | 0 | 0 | 0
2006-02-06 07:00 | 0 | 0.92312 | 0 | 0.92312 | 0 | 0 | 0 | 0 | 0.72386 | 0.56958 | 0 | 0 | 0 | 0
2006-02-06 08:00 | 0 | 0.91643 | 0 | 0.91643 | 0 | 0 | 0 | 0 | 0.72385 | 0.56958 | 0 | 0 | 0 | 0
2006-02-06 09:00 | 0 | 0.921 | 0 | 0.921 | 0 | 0 | 0 | 0 | 0.72384 | 0.56958 | 0 | 0 | 0 | 0
2006-02-06 10:00 | 0 | 0.95228 | 0 | 0.95228 | 0 | 0 | 0 | 0 | 0.72383 | 0.56958 | 0 | 0 | 0 | 0
2006-02-06 11:00 | 0 | 1.018 | 0 | 1.018 | 0 | 100 | 0 | 100 | 0.72382 | 0.56958 | 0 | 0 | 0 | 0
2006-02-06 12:00 | 0 | 1.0763 | 0 | 1.0763 | 0 | 0 | 0 | 0 | 0.72381 | 0.56958 | 0 | 0 | 0 | 0
2006-02-06 13:00 | 0.00030368 | 1.094 | 0 | 1.0943 | 0 | 0 | 0 | 0 | 0.7238 | 0.56958 | 0 | 0 | 0 | 0
2006-02-06 14:00 | 0.26777 | 0.82547 | 0 | 1.0932 | 0 | 0 | 0 | 0 | 0.72379 | 0.56958 | 0 | 0 | 0 | 0
2006-02-06 15:00 | 1.0283 | 0.054971 | 0 | 1.0833 | 0 | 0 | 0 | 0 | 0.72378 | 0.56958 | 0 | 0 | 0 | 0
2006-02-06 16:00 | 1.1304 | 0 | 0 | 1.0638 | 0.06657 | 0 | 0 | 0 | 0.78102 | 0.56958 | 0 | 0 | 0 | 0
2006-02-06 17:00 | 1.1297 | 0 | 0 | 1.0439 | 0.085838 | 0 | 0 | 0 | 0.85483 | 0.56958 | 0 | 0 | 0 | 0
2006-02-06 18:00 | 1.0893 | 0 | 0 | 1.0316 | 0.057735 | 100 | 0 | 100 | 0.90447 | 0.56958 | 0 | 0 | 0 | 0
2006-02-06 19:00 | 1.0652 | 0 | 0 | 1.0245 | 0.040704 | 0 | 0 | 0 | 0.93947 | 0.56958 | 0 | 0 | 0 | 0
2006-02-06 20:00 | 1.0825 | 0 | 0 | 1.0215 | 0.060977 | 0 | 0 | 0 | 0.99189 | 0.56958 | 0 | 0 | 0 | 0
2006-02-06 21:00 | 1.1096 | 0 | 0 | 1.0256 | 0.083999 | 0 | 0 | 0 | 1.0641 | 0.56958 | 0 | 0 | 0 | 0
2006-02-06 22:00 | 1.0146 | 0.033057 | 0 | 1.0477 | 0 | 100 | 0 | 100 | 1.0641 | 0.56958 | 0 | 0 | 0 | 0
2006-02-06 23:00 | 0.64653 | 0.4386 | 0 | 1.0851 | 0 | 0 | 0 | 0 | 1.0641 | 0.56958 | 0 | 0 | 0 | 0
2006-02-07 | 0.06835 | 1.0362 | 0 | 1.1046 | 0 | 0 | 0 | 0 | 1.0641 | 0.56958 | 0 | 0 | 0 | 0
2006-02-07 01:00 | 0 | 1.1036 | 0 | 1.1036 | 0 | 0 | 0 | 0 | 1.0641 | 0.56958 | 0 | 0 | 0 | 0
2006-02-07 02:00 | 0 | 1.0799 | 0 | 1.0799 | 0 | 0 | 0 | 0 | 1.064 | 0.56958 | 0 | 0 | 0 | 0
2006-02-07 03:00 | 0 | 1.0363 | 0 | 1.0363 | 0 | 0 | 0 | 0 | 1.064 | 0.56958 | 0 | 0 | 0 | 0
2006-02-07 04:00 | 0 | 0.98637 | 0 | 0.98625 | 0.00011952 | 0 | 0 | 0 | 1.0641 | 0.56958 | 0 | 0 | 0 | 0
2006-02-07 05:00 | 0 | 0.92638 | 0 | 0.94431 | 0 | 100 | 0.017928 | 100 | 1.0462 | 0.56958 | 0 | 0 | 0 | 0
2006-02-07 06:00 | 0 | 0.89607 | 0 | 0.91393 | 0 | 0 | 0.017861 | 0 | 1.0283 | 0.56958 | 0 | 0 | 0 | 0
2006-02-07 07:00 | 0 | 0.87379 | 0 | 0.8953 | 0 | 0 | 0.021513 | 0 | 1.0068 | 0.56958 | 0 | 0 | 0 | 0
2006-02-07 08:00 | 0 | 0.86162 | 0 | 0.88886 | 0 | 0 | 0.02724 | 0 | 0.97952 | 0.56958 | 0 | 0 | 0 | 0
2006-02-07 09:00 | 0 | 0.84067 | 0 | 0.89404 | 0 | 0 | 0.053364 | 0 | 0.92614 | 0.56958 | 0 | 0 | 0 | 0
2006-02-07 10:00 | 0 | 0.83405 | 0 | 0.92009 | 0 | 0 | 0.086036 | 0 | 0.84009 | 0.56958 | 0 | 0 | 0 | 0
2006-02-07 11:00 | 0 | 0.83494 | 0 | 0.97965 | 0 | 0 | 0.14472 | 0 | 0.69536 | 0.56958 | 0 | 0 | 0 | 0
2006-02-07 12:00 | 0 | 0.82931 | 0 | 1.0421 | 0 | 0 | 0.21278 | 0 | 0.48257 | 0.56958 | 0 | 0 | 0 | 0
2006-02-07 13:00 | 0.00032656 | 0.79229 | 0.014633 | 1.0733 | 0 | 0.014633 | 0.26603 | 0 | 0.21654 | 0.58421 | 0 | 0 | 0 | 0.014633
2006-02-07 14:00 | 0.24986 | 0.59703 | 0.025704 | 1.0891 | 0 | 100 | 0.21653 | 99.9743 | 0 | 0.60991 | 0 | 0 | 0 | 0.025704
2006-02-07 15:00 | 0.99153 | 0.10172 | 0 | 1.0932 | 0 | 0 | 0 | 0 | 0 | 0.60991 | 0 | 0 | 0 | 0
2006-02-07 16:00 | 1.1322 | 0 | 0 | 1.0861 | 0.046071 | 0 | 0 | 0 | 0.039621 | 0.60991 | 0 | 0 | 0 | 0
2006-02-07 17:00 | 1.1231 | 0 | 0 | 1.0753 | 0.047767 | 100 | 0 | 100 | 0.0807 | 0.60991 | 0 | 0 | 0 | 0
2006-02-07 18:00 | 1.0791 | 0 | 0 | 1.0648 | 0.014314 | 100 | 0 | 100 | 0.093009 | 0.60991 | 0 | 0 | 0 | 0
2006-02-07 19:00 | 1.052 | 0.073001 | 0 | 1.0542 | 0.070743 | 0 | 0 | 0 | 0.15385 | 0.60991 | 0 | 0 | 0 | 0
2006-02-07 20:00 | 1.0645 | 0.24948 | 0 | 1.0479 | 0.26603 | 100 | 0 | 100 | 0.38263 | 0.60991 | 0 | 0 | 0 | 0
2006-02-07 21:00 | 1.0846 | 0.23173 | 0 | 1.0503 | 0.26603 | 100 | 0 | 100 | 0.61141 | 0.60991 | 0 | 0 | 0 | 0
2006-02-07 22:00 | 0.9799 | 0.35361 | 0 | 1.0675 | 0.26603 | 100 | 0 | 100 | 0.84019 | 0.60991 | 0 | 0 | 0 | 0
2006-02-07 23:00 | 0.62193 | 0.66219 | 0 | 1.0967 | 0.18737 | 0 | 0 | 0 | 1.0013 | 0.60991 | 0 | 0 | 0 | 0
2006-02-08 | 0.079424 | 0.76589 | 0.0060549 | 1.1174 | 0 | 0.0060549 | 0.26603 | 0 | 0.73527 | 0.61597 | 0 | 0 | 0 | 0.0060549
2006-02-08 01:00 | 0 | 0.86703 | 0 | 1.1162 | 0 | 100 | 0.24916 | 100 | 0.4861 | 0.61597 | 0 | 0 | 0 | 0
2006-02-08 02:00 | 0 | 0.91722 | 0 | 1.095 | 0 | 0 | 0.17776 | 0 | 0.30833 | 0.61597 | 0 | 0 | 0 | 0
2006-02-08 03:00 | 0 | 0.92998 | 0 | 1.0519 | 0 | 100 | 0.12195 | 100 | 0.18638 | 0.61597 | 0 | 0 | 0 | 0
2006-02-08 04:00 | 0 | 0.9412 | 0 | 1.0055 | 0 | 0 | 0.064312 | 0 | 0.12207 | 0.61597 | 0 | 0 | 0 | 0
2006-02-08 05:00 | 0 | 0.95834 | 0 | 0.96602 | 0 | 100 | 0.0076819 | 100 | 0.11438 | 0.61597 | 0 | 0 | 0 | 0
2006-02-08 06:00 | 0 | 0.97697 | 0 | 0.94058 | 0.036392 | 0 | 0 | 0 | 0.14568 | 0.61597 | 0 | 0 | 0 | 0
2006-02-08 07:00 | 0 | 0.99475 | 0 | 0.92563 | 0.069113 | 0 | 0 | 0 | 0.20511 | 0.61597 | 0 | 0 | 0 | 0
2006-02-08 08:00 | 0 | 1.0005 | 0 | 0.92404 | 0.076453 | 100 | 0 | 100 | 0.27086 | 0.61597 | 0 | 0 | 0 | 0
2006-02-08 09:00 | 0 | 1.0122 | 0 | 0.93392 | 0.078298 | 100 | 0 | 100 | 0.33819 | 0.61597 | 0 | 0 | 0 | 0
2006-02-08 10:00 | 0 | 1.0277 | 0 | 0.96716 | 0.060499 | 100 | 0 | 100 | 0.39022 | 0.61597 | 0 | 0 | 0 | 0
2006-02-08 11:00 | 0 | 1.0326 | 0 | 1.0383 | 0 | 0 | 0.0057391 | 0 | 0.38447 | 0.61597 | 0 | 0 | 0 | 0
2006-02-08 12:00 | 0 | 1.013 | 0 | 1.1054 | 0 | 0 | 0.092421 | 0 | 0.29205 | 0.61597 | 0 | 0 | 0 | 0
2006-02-08 13:00 | 0.00042895 | 0.94939 | 0 | 1.1289 | 0 | 0 | 0.17904 | 0 | 0.11301 | 0.61597 | 0 | 0 | 0 | 0
2006-02-08 14:00 | 0.25666 | 0.75183 | 0 | 1.1215 | 0 | 0 | 0.113 | 0 | 0 | 0.61597 | 0 | 0 | 0 | 0
2006-02-08 15:00 | 1.0354 | 0.065145 | 0 | 1.1006 | 0 | 100 | 0 | 100 | 0 | 0.61597 | 0 | 0 | 0 | 0
2006-02-08 16:00 | 1.1596 | 0 | 0 | 1.0719 | 0.087722 | 0 | 0 | 0 | 0.075441 | 0.61597 | 0 | 0 | 0 | 0
2006-02-08 17:00 | 1.1345 | 0 | 0 | 1.0441 | 0.090362 | 100 | 0 | 100 | 0.15315 | 0.61597 | 0 | 0 | 0 | 0
2006-02-08 18:00 | 1.0887 | 0 | 0 | 1.0233 | 0.06543 | 0 | 0 | 0 | 0.20942 | 0.61597 | 0 | 0 | 0 | 0
2006-02-08 19:00 | 1.0653 | 0 | 0 | 1.0054 | 0.059821 | 0 | 0 | 0 | 0.26086 | 0.61597 | 0 | 0 | 0 | 0
2006-02-08 20:00 | 1.0842 | 0 | 0 | 0.9964 | 0.087804 | 100 | 0 | 100 | 0.33637 | 0.61597 | 0 | 0 | 0 | 0
2006-02-08 21:00 | 1.1127 | 0 | 0 | 0.99816 | 0.11456 | 0 | 0 | 0 | 0.43489 | 0.61597 | 0 | 0 | 0 | 0
2006-02-08 22:00 | 1.0384 | 0 | 0 | 1.0202 | 0.018222 | 100 | 0 | 100 | 0.45055 | 0.61597 | 0 | 0 | 0 | 0
2006-02-08 23:00 | 0.67564 | 0.11933 | 0 | 1.061 | 0 | 0 | 0.26603 | 0 | 0.18452 | 0.61597 | 0 | 0 | 0 | 0
2006-02-09 | 0.080247 | 0.82731 | 0 | 1.0921 | 0 | 100 | 0.18451 | 100 | 0 | 0.61597 | 0 | 0 | 0 | 0
2006-02-09 01:00 | 0 | 1.1001 | 0 | 1.1001 | 0 | 0 | 0 | 0 | 0 | 0.61597 | 0 | 0 | 0 | 0
2006-02-09 02:00 | 0 | 1.0835 | 0 | 1.0835 | 0 | 0 | 0 | 0 | 0 | 0.61597 | 0 | 0 | 0 | 0
2006-02-09 03:00 | 0 | 1.0466 | 0 | 1.0466 | 0 | 0 | 0 | 0 | 0 | 0.61597 | 0 | 0 | 0 | 0
2006-02-09 04:00 | 0 | 1.0019 | 0 | 1.0019 | 0 | 0 | 0 | 0 | 0 | 0.61597 | 0 | 0 | 0 | 0
2006-02-09 05:00 | 0 | 0.9619 | 0 | 0.9619 | 0 | 0 | 0 | 0 | 0 | 0.61597 | 0 | 0 | 0 | 0
2006-02-09 06:00 | 0 | 0.93576 | 0 | 0.93576 | 0 | 100 | 0 | 100 | 0 | 0.61597 | 0 | 0 | 0 | 0
2006-02-09 07:00 | 0 | 0.9207 | 0 | 0.9207 | 0 | 100 | 0 | 100 | 0 | 0.61597 | 0 | 0 | 0 | 0
2006-02-09 08:00 | 0 | 0.91526 | 0 | 0.91526 | 0 | 0 | 0 | 0 | 0 | 0.61597 | 0 | 0 | 0 | 0
2006-02-09 09:00 | 0 | 0.92238 | 0 | 0.92238 | 0 | 0 | 0 | 0 | 0 | 0.61597 | 0 | 0 | 0 | 0
2006-02-09 10:00 | 0 | 0.95156 | 0 | 0.95156 | 0 | 0 | 0 | 0 | 0 | 0.61597 | 0 | 0 | 0 | 0
2006-02-09 11:00 | 0 | 1.0164 | 0 | 1.0164 | 0 | 100 | 0 | 100 | 0 | 0.61597 | 0 | 0 | 0 | 0
2006-02-09 12:00 | 0 | 1.0739 | 0 | 1.0739 | 0 | 0 | 0 | 0 | 0 | 0.61597 | 0 | 0 | 0 | 0
2006-02-09 13:00 | 0.00053082 | 1.0882 | 0 | 1.0887 | 0 | 0 | 0 | 0 | 0 | 0.61597 | 0 | 0 | 0 | 0
2006-02-09 14:00 | 0.20622 | 0.87527 | 0 | 1.0815 | 0 | 0 | 0 | 0 | 0 | 0.61597 | 0 | 0 | 0 | 0
2006-02-09 15:00 | 0.8803 | 0.18404 | 0 | 1.0643 | 0 | 100 | 0 | 100 | 0 | 0.61597 | 0 | 0 | 0 | 0
2006-02-09 16:00 | 1.0455 | 0 | 0 | 1.0394 | 0.0060975 | 100 | 0 | 100 | 0.0052439 | 0.61597 | 0 | 0 | 0 | 0
2006-02-09 17:00 | 1.0403 | 0 | 0 | 1.0175 | 0.022772 | 100 | 0 | 100 | 0.024828 | 0.61597 | 0 | 0 | 0 | 0
2006-02-09 18:00 | 1.003 | 0 | 0 | 0.9993 | 0.0037124 | 0 | 0 | 0 | 0.02802 | 0.61597 | 0 | 0 | 0 | 0
2006-02-09 19:00 | 0.98351 | 0 | 0 | 0.98523 | 0 | 0 | 0.0017219 | 0 | 0.026298 | 0.61597 | 0 | 0 | 0 | 0
2006-02-09 20:00 | 0.9938 | 0 | 0 | 0.97551 | 0.018285 | 100 | 0 | 100 | 0.042023 | 0.61597 | 0 | 0 | 0 | 0
2006-02-09 21:00 | 0.99694 | 0 | 0 | 0.97465 | 0.02229 | 0 | 0 | 0 | 0.061191 | 0.61597 | 0 | 0 | 0 | 0
2006-02-09 22:00 | 0.91422 | 0.013779 | 0 | 0.98919 | 0 | 100 | 0.061191 | 100 | 0 | 0.61597 | 0 | 0 | 0 | 0
2006-02-09 23:00 | 0.57784 | 0.43741 | 0 | 1.0153 | 0 | 100 | 0 | 100 | 0 | 0.61597 | 0 | 0 | 0 | 0
2006-02-10 | 0.083573 | 0.94521 | 0 | 1.0288 | 0 | 100 | 0 | 100 | 0 | 0.61597 | 0 | 0 | 0 | 0
2006-02-10 01:00 | 3.3851e-07 | 1.0236 | 0 | 1.0236 | 0 | 0 | 0 | 0 | 0 | 0.61597 | 0 | 0 | 0 | 0
2006-02-10 02:00 | 0 | 1.0037 | 0 | 1.0037 | 0 | 100 | 0 | 100 | 0 | 0.61597 | 0 | 0 | 0 | 0
2006-02-10 03:00 | 0 | 0.96964 | 0 | 0.96964 | 0 | 0 | 0 | 0 | 0 | 0.61597 | 0 | 0 | 0 | 0
2006-02-10 04:00 | 0 | 0.92851 | 0 | 0.92851 | 0 | 100 | 0 | 100 | 0 | 0.61597 | 0 | 0 | 0 | 0
2006-02-10 05:00 | 0 | 0.88758 | 0 | 0.88758 | 0 | 0 | 0 | 0 | 0 | 0.61597 | 0 | 0 | 0 | 0
2006-02-10 06:00 | 0 | 0.85486 | 0 | 0.85486 | 0 | 0 | 0 | 0 | 0 | 0.61597 | 0 | 0 | 0 | 0
2006-02-10 07:00 | 0 | 0.83415 | 0 | 0.83415 | 0 | 100 | 0 | 100 | 0 | 0.61597 | 0 | 0 | 0 | 0
2006-02-10 08:00 | 0 | 0.82426 | 0 | 0.82426 | 0 | 100 | 0 | 100 | 0 | 0.61597 | 0 | 0 | 0 | 0
2006-02-10 09:00 | 0 | 0.82085 | 0 | 0.82085 | 0 | 100 | 0 | 100 | 0 | 0.61597 | 0 | 0 | 0 | 0
2006-02-10 10:00 | 0 | 0.82642 | 0 | 0.82642 | 0 | 100 | 0 | 100 | 0 | 0.61597 | 0 | 0 | 0 | 0
2006-02-10 11:00 | 0 | 0.84695 | 0 | 0.84695 | 0 | 0 | 0 | 0 | 0 | 0.61597 | 0 | 0 | 0 | 0
2006-02-10 12:00 | 0 | 0.87738 | 0 | 0.87738 | 0 | 0 | 0 | 0 | 0 | 0.61597 | 0 | 0 | 0 | 0
2006-02-10 13:00 | 0.00025185 | 0.91438 | 0 | 0.91464 | 0 | 100 | 0 | 100 | 0 | 0.61597 | 0 | 0 | 0 | 0
2006-02-10 14:00 | 0.22572 | 0.72311 | 0 | 0.94883 | 0 | 0 | 0 | 0 | 0 | 0.61597 | 0 | 0 | 0 | 0
2006-02-10 15:00 | 0.98568 | 0 | 0 | 0.97175 | 0.013929 | 100 | 0 | 100 | 0.011979 | 0.61597 | 0 | 0 | 0 | 0
2006-02-10 16:00 | 1.1072 | 0 | 0 | 0.97978 | 0.12746 | 100 | 0 | 100 | 0.1216 | 0.61597 | 0 | 0 | 0 | 0
2006-02-10 17:00 | 1.0982 | 0 | 0 | 0.97795 | 0.12027 | 100 | 0 | 100 | 0.22502 | 0.61597 | 0 | 0 | 0 | 0
2006-02-10 18:00 | 1.0697 | 0 | 0 | 0.97136 | 0.098325 | 0 | 0 | 0 | 0.30958 | 0.61597 | 0 | 0 | 0 | 0
2006-02-10 19:00 | 1.0542 | 0 | 0 | 0.95919 | 0.094985 | 100 | 0 | 100 | 0.39126 | 0.61597 | 0 | 0 | 0 | 0
2006-02-10 20:00 | 1.0736 | 0 | 0 | 0.95515 | 0.11843 | 0 | 0 | 0 | 0.4931 | 0.61597 | 0 | 0 | 0 | 0
2006-02-10 21:00 | 1.0985 | 0 | 0 | 0.956 | 0.14253 | 0 | 0 | 0 | 0.61567 | 0.61597 | 0 | 0 | 0 | 0
2006-02-10 22:00 | 1.0408 | 0 | 0 | 0.96741 | 0.073396 | 100 | 0 | 100 | 0.67879 | 0.61597 | 0 | 0 | 0 | 0
2006-02-10 23:00 | 0.66449 | 0.057178 | 0 | 0.9877 | 0 | 100 | 0.26603 | 100 | 0.41275 | 0.61597 | 0 | 0 | 0 | 0
2006-02-11 | 0.083811 | 0.64745 | 0 | 0.99729 | 0 | 0 | 0.26603 | 0 | 0.14671 | 0.61597 | 0 | 0 | 0 | 0
2006-02-11 01:00 | 1.0252e-06 | 0.84704 | 0 | 0.99375 | 0 | 0 | 0.14671 | 0 | 0 | 0.61597 | 0 | 0 | 0 | 0
2006-02-11 02:00 | 0 | 0.97882 | 0 | 0.97882 | 0 | 0 | 0 | 0 | 0 | 0.61597 | 0 | 0 | 0 | 0
2006-02-11 03:00 | 0 | 0.94818 | 0 | 0.94818 | 0 | 0 | 0 | 0 | 0 | 0.61597 | 0 | 0 | 0 | 0
2006-02-11 04:00 | 0 | 0.91361 | 0 | 0.91361 | 0 | 100 | 0 | 100 | 0 | 0.61597 | 0 | 0 | 0 | 0
2006-02-11 05:00 | 0 | 0.87933 | 0 | 0.87933 | 0 | 0 | 0 | 0 | 0 | 0.61597 | 0 | 0 | 0 | 0
2006-02-11 06:00 | 0 | 0.85095 | 0 | 0.85095 | 0 | 100 | 0 | 100 | 0 | 0.61597 | 0 | 0 | 0 | 0
2006-02-11 07:00 | 0 | 0.83338 | 0 | 0.83338 | 0 | 0 | 0 | 0 | 0 | 0.61597 | 0 | 0 | 0 | 0
2006-02-11 08:00 | 0 | 0.82207 | 0 | 0.82207 | 0 | 100 | 0 | 100 | 0 | 0.61597 | 0 | 0 | 0 | 0
2006-02-11 09:00 | 0 | 0.81768 | 0 | 0.81768 | 0 | 0 | 0 | 0 | 0 | 0.61597 | 0 | 0 | 0 | 0
2006-02-11 10:00 | 0 | 0.82372 | 0 | 0.82372 | 0 | 0 | 0 | 0 | 0 | 0.61597 | 0 | 0 | 0 | 0
2006-02-11 11:00 | 0 | 0.83911 | 0 | 0.83911 | 0 | 0 | 0 | 0 | 0 | 0.61597 | 0 | 0 | 0 | 0
2006-02-11 12:00 | 0 | 0.86363 | 0 | 0.86363 | 0 | 100 | 0 | 100 | 0 | 0.61597 | 0 | 0 | 0 | 0
2006-02-11 13:00 | 0.00083926 | 0.89732 | 0 | 0.89816 | 0 | 100 | 0 | 100 | 0 | 0.61597 | 0 | 0 | 0 | 0
2006-02-11 14:00 | 0.2948 | 0.64094 | 0 | 0.93575 | 0 | 100 | 0 | 100 | 0 | 0.61597 | 0 | 0 | 0 | 0
2006-02-11 15:00 | 0.9593 | 0 | 0 | 0.9593 | 0 | 100 | 0 | 100 | 0 | 0.61597 | 0 | 0 | 0 | 0
2006-02-11 16:00 | 1.2254 | 0 | 0 | 0.96994 | 0.2555 | 100 | 0 | 100 | 0.21973 | 0.61597 | 0 | 0 | 0 | 0
2006-02-11 17:00 | 0.98895 | 0 | 0 | 0.97164 | 0.01731 | 0 | 0 | 0 | 0.23461 | 0.61597 | 0 | 0 | 0 | 0
2006-02-11 18:00 | 1.1681 | 0 | 0 | 0.96689 | 0.20126 | 0 | 0 | 0 | 0.40769 | 0.61597 | 0 | 0 | 0 | 0
2006-02-11 19:00 | 1.1451 | 0 | 0 | 0.95835 | 0.18671 | 0 | 0 | 0 | 0.56826 | 0.61597 | 0 | 0 | 0 | 0
2006-02-11 20:00 | 1.1624 | 0 | 0 | 0.95197 | 0.21039 | 0 | 0 | 0 | 0.74919 | 0.61597 | 0 | 0 | 0 | 0
2006-02-11 21:00 | 1.1812 | 0 | 0 | 0.95479 | 0.22644 | 0 | 0 | 0 | 0.94391 | 0.61597 | 0 | 0 | 0 | 0
2006-02-11 22:00 | 1.113 | 0 | 0 | 0.97319 | 0.13979 | 0 | 0 | 0 | 1.0641 | 0.61597 | 0 | 0 | 0 | 0
2006-02-11 23:00 | 0.68722 | 0.050862 | 0 | 1.0041 | 0 | 0 | 0.26603 | 0 | 0.79807 | 0.61597 | 0 | 0 | 0 | 0
2006-02-12 | 0.089251 | 0.67381 | 0 | 1.0291 | 0 | 100 | 0.26603 | 100 | 0.53203 | 0.61597 | 0 | 0 | 0 | 0
2006-02-12 01:00 | 2.4546e-06 | 0.76483 | 0 | 1.0309 | 0 | 0 | 0.26603 | 0 | 0.266 | 0.61597 | 0 | 0 | 0 | 0
2006-02-12 02:00 | 0 | 0.75017 | 0 | 1.0162 | 0 | 100 | 0.26599 | 100 | 0 | 0.61597 | 0 | 0 | 0 | 0
2006-02-12 03:00 | 0 | 0.97937 | 0 | 0.97937 | 0 | 100 | 0 | 100 | 0 | 0.61597 | 0 | 0 | 0 | 0
2006-02-12 04:00 | 0 | 0.93519 | 0 | 0.93519 | 0 | 0 | 0 | 0 | 0 | 0.61597 | 0 | 0 | 0 | 0
2006-02-12 05:00 | 0 | 0.89869 | 0 | 0.89869 | 0 | 0 | 0 | 0 | 0 | 0.61597 | 0 | 0 | 0 | 0
2006-02-12 06:00 | 0 | 0.87279 | 0 | 0.87279 | 0 | 0 | 0 | 0 | 0 | 0.61597 | 0 | 0 | 0 | 0
2006-02-12 07:00 | 0 | 0.85816 | 0 | 0.85816 | 0 | 100 | 0 | 100 | 0 | 0.61597 | 0 | 0 | 0 | 0
2006-02-12 08:00 | 0 | 0.8541 | 0 | 0.8541 | 0 | 0 | 0 | 0 | 0 | 0.61597 | 0 | 0 | 0 | 0
2006-02-12 09:00 | 0 | 0.85994 | 0 | 0.85994 | 0 | 0 | 0 | 0 | 0 | 0.61597 | 0 | 0 | 0 | 0
2006-02-12 10:00 | 0 | 0.89697 | 0 | 0.89697 | 0 | 0 | 0 | 0 | 0 | 0.61597 | 0 | 0 | 0 | 0
2006-02-12 11:00 | 0 | 0.96855 | 0 | 0.96855 | 0 | 0 | 0 | 0 | 0 | 0.61597 | 0 | 0 | 0 | 0
2006-02-12 12:00 | 0 | 1.0378 | 0 | 1.0378 | 0 | 0 | 0 | 0 | 0 | 0.61597 | 0 | 0 | 0 | 0
2006-02-12 13:00 | 0.0010596 | 1.0701 | 0 | 1.0712 | 0 | 100 | 0 | 100 | 0 | 0.61597 | 0 | 0 | 0 | 0
2006-02-12 14:00 | 0.31972 | 0.7675 | 0 | 1.0872 | 0 | 100 | 0 | 100 | 0 | 0.61597 | 0 | 0 | 0 | 0
2006-02-12 15:00 | 1.0945 | 0 | 0 | 1.0918 | 0.0026692 | 0 | 0 | 0 | 0.0022955 | 0.61597 | 0 | 0 | 0 | 0
2006-02-12 16:00 | 1.1674 | 0 | 0 | 1.0846 | 0.082757 | 100 | 0 | 100 | 0.073467 | 0.61597 | 0 | 0 | 0 | 0
2006-02-12 17:00 | 1.1616 | 0 | 0 | 1.0682 | 0.093382 | 0 | 0 | 0 | 0.15377 | 0.61597 | 0 | 0 | 0 | 0
2006-02-12 18:00 | 1.1194 | 0 | 0 | 1.0478 | 0.07161 | 0 | 0 | 0 | 0.21536 | 0.61597 | 0 | 0 | 0 | 0
2006-02-12 19:00 | 1.0964 | 0 | 0 | 1.0298 | 0.066543 | 0 | 0 | 0 | 0.27258 | 0.61597 | 0 | 0 | 0 | 0
2006-02-12 20:00 | 1.1096 | 0 | 0 | 1.018 | 0.09165 | 0 | 0 | 0 | 0.3514 | 0.61597 | 0 | 0 | 0 | 0
2006-02-12 21:00 | 1.1243 | 0 | 0 | 1.0167 | 0.10761 | 100 | 0 | 100 | 0.44394 | 0.61597 | 0 | 0 | 0 | 0
2006-02-12 22:00 | 1.0482 | 0 | 0 | 1.0347 | 0.013499 | 0 | 0 | 0 | 0.45554 | 0.61597 | 0 | 0 | 0 | 0
2006-02-12 23:00 | 0.64773 | 0.1607 | 0 | 1.0745 | 0 | 0 | 0.26603 | 0 | 0.1895 | 0.61597 | 0 | 0 | 0 | 0
2006-02-13 | 0.081549 | 0.8325 | 0 | 1.1035 | 0 | 0 | 0.1895 | 0 | 0 | 0.61597 | 0 | 0 | 0 | 0
2006-02-13 01:00 | 1.2722e-07 | 1.1088 | 0 | 1.1088 | 0 | 100 | 0 | 100 | 0 | 0.61597 | 0 | 0 | 0 | 0
2006-02-13 02:00 | 0 | 1.0913 | 0 | 1.0913 | 0 | 0 | 0 | 0 | 0 | 0.61597 | 0 | 0 | 0 | 0
2006-02-13 03:00 | 0 | 1.0486 | 0 | 1.0486 | 0 | 0 | 0 | 0 | 0 | 0.61597 | 0 | 0 | 0 | 0
2006-02-13 04:00 | 0 | 0.99726 | 0 | 0.99726 | 0 | 0 | 0 | 0 | 0 | 0.61597 | 0 | 0 | 0 | 0
2006-02-13 05:00 | 0 | 0.95316 | 0 | 0.95316 | 0 | 100 | 0 | 100 | 0 | 0.61597 | 0 | 0 | 0 | 0
2006-02-13 06:00 | 0 | 0.92485 | 0 | 0.92485 | 0 | 0 | 0 | 0 | 0 | 0.61597 | 0 | 0 | 0 | 0
2006-02-13 07:00 | 0 | 0.90767 | 0 | 0.90767 | 0 | 0 | 0 | 0 | 0 | 0.61597 | 0 | 0 | 0 | 0
2006-02-13 08:00 | 0 | 0.89987 | 0 | 0.89987 | 0 | 100 | 0 | 100 | 0 | 0.61597 | 0 | 0 | 0 | 0
2006-02-13 09:00 | 0 | 0.90649 | 0 | 0.90649 | 0 | 100 | 0 | 100 | 0 | 0.61597 | 0 | 0 | 0 | 0
2006-02-13 10:00 | 0 | 0.93846 | 0 | 0.93846 | 0 | 0 | 0 | 0 | 0 | 0.61597 | 0 | 0 | 0 | 0
2006-02-13 11:00 | 0 | 1.0059 | 0 | 1.0059 | 0 | 0 | 0 | 0 | 0 | 0.61597 | 0 | 0 | 0 | 0
2006-02-13 12:00 | 0 | 1.0646 | 0 | 1.0646 | 0 | 100 | 0 | 100 | 0 | 0.61597 | 0 | 0 | 0 | 0
2006-02-13 13:00 | 0.0012537 | 1.0814 | 0 | 1.0827 | 0 | 100 | 0 | 100 | 0 | 0.61597 | 0 | 0 | 0 | 0
2006-02-13 14:00 | 0.30573 | 0.78164 | 0 | 1.0874 | 0 | 0 | 0 | 0 | 0 | 0.61597 | 0 | 0 | 0 | 0
2006-02-13 15:00 | 1.0807 | 0 | 0 | 1.0804 | 0.00031506 | 100 | 0 | 100 | 0.00027095 | 0.61597 | 0 | 0 | 0 | 0
2006-02-13 16:00 | 1.1853 | 0 | 0 | 1.0616 | 0.12363 | 0 | 0 | 0 | 0.10659 | 0.61597 | 0 | 0 | 0 | 0
2006-02-13 17:00 | 1.1611 | 0 | 0 | 1.0412 | 0.11986 | 100 | 0 | 100 | 0.20967 | 0.61597 | 0 | 0 | 0 | 0
2006-02-13 18:00 | 1.1176 | 0 | 0 | 1.0234 | 0.09423 | 100 | 0 | 100 | 0.29071 | 0.61597 | 0 | 0 | 0 | 0
2006-02-13 19:00 | 1.0935 | 0 | 0 | 1.0105 | 0.082969 | 0 | 0 | 0 | 0.36206 | 0.61597 | 0 | 0 | 0 | 0
2006-02-13 20:00 | 1.1079 | 0 | 0 | 1.0019 | 0.10602 | 0 | 0 | 0 | 0.45323 | 0.61597 | 0 | 0 | 0 | 0
2006-02-13 21:00 | 1.1257 | 0 | 0 | 1.0035 | 0.12218 | 100 | 0 | 100 | 0.5583 | 0.61597 | 0 | 0 | 0 | 0
2006-02-13 22:00 | 1.0585 | 0 | 0 | 1.0212 | 0.037347 | 100 | 0 | 100 | 0.59041 | 0.61597 | 0 | 0 | 0 | 0
2006-02-13 23:00 | 0.67604 | 0.11108 | 0 | 1.0532 | 0 | 0 | 0.26603 | 0 | 0.32437 | 0.61597 | 0 | 0 | 0 | 0
2006-02-14 | 0.10923 | 0.69946 | 0 | 1.0747 | 0 | 100 | 0.26603 | 100 | 0.058337 | 0.61597 | 0 | 0 | 0 | 0
2006-02-14 01:00 | 8.9681e-06 | 1.017 | 0 | 1.0754 | 0 | 0 | 0.058336 | 0 | 0 | 0.61597 | 0 | 0 | 0 | 0
2006-02-14 02:00 | 0 | 1.0554 | 0 | 1.0554 | 0 | 100 | 0 | 100 | 0 | 0.61597 | 0 | 0 | 0 | 0
2006-02-14 03:00 | 0 | 1.0106 | 0 | 1.0106 | 0 | 0 | 0 | 0 | 0 | 0.61597 | 0 | 0 | 0 | 0
2006-02-14 04:00 | 0 | 0.95871 | 0 | 0.95871 | 0 | 100 | 0 | 100 | 0 | 0.61597 | 0 | 0 | 0 | 0
2006-02-14 05:00 | 0 | 0.91115 | 0 | 0.91115 | 0 | 100 | 0 | 100 | 0 | 0.61597 | 0 | 0 | 0 | 0
2006-02-14 06:00 | 0 | 0.87762 | 0 | 0.87762 | 0 | 0 | 0 | 0 | 0 | 0.61597 | 0 | 0 | 0 | 0
2006-02-14 07:00 | 0 | 0.85693 | 0 | 0.85693 | 0 | 0 | 0 | 0 | 0 | 0.61597 | 0 | 0 | 0 | 0
2006-02-14 08:00 | 0 | 0.84707 | 0 | 0.84707 | 0 | 0 | 0 | 0 | 0 | 0.61597 | 0 | 0 | 0 | 0
2006-02-14 09:00 | 0 | 0.8493 | 0 | 0.8493 | 0 | 100 | 0 | 100 | 0 | 0.61597 | 0 | 0 | 0 | 0
2006-02-14 10:00 | 0 | 0.87727 | 0 | 0.87727 | 0 | 0 | 0 | 0 | 0 | 0.61597 | 0 | 0 | 0 | 0
2006-02-14 11:00 | 0 | 0.94088 | 0 | 0.94088 | 0 | 100 | 0 | 100 | 0 | 0.61597 | 0 | 0 | 0 | 0
2006-02-14 12:00 | 0 | 0.99649 | 0 | 0.99649 | 0 | 100 | 0 | 100 | 0 | 0.61597 | 0 | 0 | 0 | 0
2006-02-14 13:00 | 0.0017591 | 1.0113 | 0 | 1.0131 | 0 | 100 | 0 | 100 | 0 | 0.61597 | 0 | 0 | 0 | 0
2006-02-14 14:00 | 0.30995 | 0.70658 | 0 | 1.0165 | 0 | 100 | 0 | 100 | 0 | 0.61597 | 0 | 0 | 0 | 0
2006-02-14 15:00 | 0.81332 | 0.19892 | 0 | 1.0122 | 0 | 100 | 0 | 100 | 0 | 0.61597 | 0 | 0 | 0 | 0
2006-02-14 16:00 | 0.96448 | 0.035362 | 0 | 0.99984 | 0 | 0 | 0 | 0 | 0 | 0.61597 | 0 | 0 | 0 | 0
2006-02-14 17:00 | 0.98961 | 0 | 0 | 0.98231 | 0.0073047 | 100 | 0 | 100 | 0.006282 | 0.61597 | 0 | 0 | 0 | 0
2006-02-14 18:00 | 0.96455 | 0 | 0 | 0.97004 | 0 | 0 | 0.0054895 | 0 | 0.00079241 | 0.61597 | 0 | 0 | 0 | 0
2006-02-14 19:00 | 0.94324 | 0.015701 | 0 | 0.95973 | 0 | 0 | 0.0007924 | 0 | 0 | 0.61597 | 0 | 0 | 0 | 0
2006-02-14 20:00 | 0.93993 | 0.01531 | 0 | 0.95524 | 0 | 0 | 0 | 0 | 0 | 0.61597 | 0 | 0 | 0 | 0
2006-02-14 21:00 | 0.92087 | 0.035196 | 0 | 0.95606 | 0 | 100 | 0 | 100 | 0 | 0.61597 | 0 | 0 | 0 | 0
2006-02-14 22:00 | 0.81718 | 0.15281 | 0 | 0.96999 | 0 | 0 | 0 | 0 | 0 | 0.61597 | 0 | 0 | 0 | 0
2006-02-14 23:00 | 0.55881 | 0.43337 | 0 | 0.99218 | 0 | 100 | 0 | 100 | 0 | 0.61597 | 0 | 0 | 0 | 0
2006-02-15 | 0.11407 | 0.89003 | 0 | 1.0041 | 0 | 100 | 0 | 100 | 0 | 0.61597 | 0 | 0 | 0 | 0
2006-02-15 01:00 | 2.0054e-05 | 1.0008 | 0 | 1.0008 | 0 | 0 | 0 | 0 | 0 | 0.61597 | 0 | 0 | 0 | 0
2006-02-15 02:00 | 0 | 0.97988 | 0 | 0.97988 | 0 | 0 | 0 | 0 | 0 | 0.61597 | 0 | 0 | 0 | 0
2006-02-15 03:00 | 0 | 0.93727 | 0 | 0.93727 | 0 | 0 | 0 | 0 | 0 | 0.61597 | 0 | 0 | 0 | 0
2006-02-15 04:00 | 0 | 0.88743 | 0 | 0.88743 | 0 | 100 | 0 | 100 | 0 | 0.61597 | 0 | 0 | 0 | 0
2006-02-15 05:00 | 0 | 0.84259 | 0 | 0.84259 | 0 | 0 | 0 | 0 | 0 | 0.61597 | 0 | 0 | 0 | 0
2006-02-15 06:00 | 0 | 0.80757 | 0 | 0.80757 | 0 | 100 | 0 | 100 | 0 | 0.61597 | 0 | 0 | 0 | 0
2006-02-15 07:00 | 0 | 0.78577 | 0 | 0.78577 | 0 | 100 | 0 | 100 | 0 | 0.61597 | 0 | 0 | 0 | 0
2006-02-15 08:00 | 0 | 0.77326 | 0 | 0.77326 | 0 | 100 | 0 | 100 | 0 | 0.61597 | 0 | 0 | 0 | 0
2006-02-15 09:00 | 0 | 0.77312 | 0 | 0.77312 | 0 | 100 | 0 | 100 | 0 | 0.61597 | 0 | 0 | 0 | 0
2006-02-15 10:00 | 0 | 0.79385 | 0 | 0.79385 | 0 | 0 | 0 | 0 | 0 | 0.61597 | 0 | 0 | 0 | 0
2006-02-15 11:00 | 0 | 0.85016 | 0 | 0.85016 | 0 | 0 | 0 | 0 | 0 | 0.61597 | 0 | 0 | 0 | 0
2006-02-15 12:00 | 0 | 0.90709 | 0 | 0.90709 | 0 | 100 | 0 | 100 | 0 | 0.61597 | 0 | 0 | 0 | 0
2006-02-15 13:00 | 0.0022769 | 0.93083 | 0 | 0.93311 | 0 | 100 | 0 | 100 | 0 | 0.61597 | 0 | 0 | 0 | 0
2006-02-15 14:00 | 0.34239 | 0.60585 | 0 | 0.94824 | 0 | 100 | 0 | 100 | 0 | 0.61597 | 0 | 0 | 0 | 0
2006-02-15 15:00 | 0.94488 | 0.01102 | 0 | 0.9559 | 0 | 100 | 0 | 100 | 0 | 0.61597 | 0 | 0 | 0 | 0
2006-02-15 16:00 | 1.0591 | 0 | 0 | 0.95349 | 0.10564 | 100 | 0 | 100 | 0.090846 | 0.61597 | 0 | 0 | 0 | 0
2006-02-15 17:00 | 1.0633 | 0 | 0 | 0.95094 | 0.11236 | 100 | 0 | 100 | 0.18747 | 0.61597 | 0 | 0 | 0 | 0
2006-02-15 18:00 | 1.0334 | 0 | 0 | 0.94846 | 0.084894 | 0 | 0 | 0 | 0.26048 | 0.61597 | 0 | 0 | 0 | 0
2006-02-15 19:00 | 1.0155 | 0 | 0 | 0.94551 | 0.070019 | 100 | 0 | 100 | 0.32069 | 0.61597 | 0 | 0 | 0 | 0
2006-02-15 20:00 | 1.0205 | 0 | 0 | 0.94256 | 0.077971 | 0 | 0 | 0 | 0.38774 | 0.61597 | 0 | 0 | 0 | 0
2006-02-15 21:00 | 1.0204 | 0 | 0 | 0.94489 | 0.07547 | 0 | 0 | 0 | 0.45264 | 0.61597 | 0 | 0 | 0 | 0
2006-02-15 22:00 | 0.932 | 0 | 0 | 0.95351 | 0 | 100 | 0.021512 | 100 | 0.43112 | 0.61597 | 0 | 0 | 0 | 0
2006-02-15 23:00 | 0.61376 | 0.09461 | 0 | 0.9744 | 0 | 0 | 0.26603 | 0 | 0.16509 | 0.61597 | 0 | 0 | 0 | 0
2006-02-16 | 0.11884 | 0.70586 | 0 | 0.98979 | 0 | 0 | 0.16508 | 0 | 0 | 0.61597 | 0 | 0 | 0 | 0
2006-02-16 01:00 | 2.9038e-05 | 0.98839 | 0 | 0.98842 | 0 | 100 | 0 | 100 | 0 | 0.61597 | 0 | 0 | 0 | 0
2006-02-16 02:00 | 0 | 0.9655 | 0 | 0.9655 | 0 | 100 | 0 | 100 | 0 | 0.61597 | 0 | 0 | 0 | 0
2006-02-16 03:00 | 0 | 0.92238 | 0 | 0.92238 | 0 | 100 | 0 | 100 | 0 | 0.61597 | 0 | 0 | 0 | 0
2006-02-16 04:00 | 0 | 0.87325 | 0 | 0.87325 | 0 | 100 | 0 | 100 | 0 | 0.61597 | 0 | 0 | 0 | 0
2006-02-16 05:00 | 0 | 0.82786 | 0 | 0.82786 | 0 | 100 | 0 | 100 | 0 | 0.61597 | 0 | 0 | 0 | 0
2006-02-16 06:00 | 0 | 0.79427 | 0 | 0.79427 | 0 | 0 | 0 | 0 | 0 | 0.61597 | 0 | 0 | 0 | 0
2006-02-16 07:00 | 0 | 0.77023 | 0 | 0.77023 | 0 | 100 | 0 | 100 | 0 | 0.61597 | 0 | 0 | 0 | 0
2006-02-16 08:00 | 0 | 0.75917 | 0 | 0.75917 | 0 | 0 | 0 | 0 | 0 | 0.61597 | 0 | 0 | 0 | 0
2006-02-16 09:00 | 0 | 0.7624 | 0 | 0.7624 | 0 | 100 | 0 | 100 | 0 | 0.61597 | 0 | 0 | 0 | 0
2006-02-16 10:00 | 0 | 0.78303 | 0 | 0.78303 | 0 | 100 | 0 | 100 | 0 | 0.61597 | 0 | 0 | 0 | 0
2006-02-16 11:00 | 0 | 0.83739 | 0 | 0.83739 | 0 | 0 | 0 | 0 | 0 | 0.61597 | 0 | 0 | 0 | 0
2006-02-16 12:00 | 0 | 0.89653 | 0 | 0.89653 | 0 | 100 | 0 | 100 | 0 | 0.61597 | 0 | 0 | 0 | 0
2006-02-16 13:00 | 0.0024652 | 0.9298 | 0 | 0.93226 | 0 | 100 | 0 | 100 | 0 | 0.61597 | 0 | 0 | 0 | 0
2006-02-16 14:00 | 0.36888 | 0.58922 | 0 | 0.95809 | 0 | 100 | 0 | 100 | 0 | 0.61597 | 0 | 0 | 0 | 0
2006-02-16 15:00 | 0.97332 | 0 | 0 | 0.97332 | 0 | 0 | 0 | 0 | 0 | 0.61597 | 0 | 0 | 0 | 0
2006-02-16 16:00 | 1.1857 | 0 | 0 | 0.97628 | 0.20937 | 0 | 0 | 0 | 0.18006 | 0.61597 | 0 | 0 | 0 | 0
2006-02-16 17:00 | 1.1825 | 0 | 0 | 0.97504 | 0.20749 | 0 | 0 | 0 | 0.3585 | 0.61597 | 0 | 0 | 0 | 0
2006-02-16 18:00 | 1.1549 | 0 | 0 | 0.97284 | 0.18205 | 100 | 0 | 100 | 0.51506 | 0.61597 | 0 | 0 | 0 | 0
2006-02-16 19:00 | 1.0684 | 0 | 0 | 0.9689 | 0.099477 | 100 | 0 | 100 | 0.6006 | 0.61597 | 0 | 0 | 0 | 0
2006-02-16 20:00 | 1.1579 | 0 | 0 | 0.9655 | 0.19239 | 100 | 0 | 100 | 0.76604 | 0.61597 | 0 | 0 | 0 | 0
2006-02-16 21:00 | 1.1782 | 0 | 0 | 0.96398 | 0.21419 | 100 | 0 | 100 | 0.95024 | 0.61597 | 0 | 0 | 0 | 0
2006-02-16 22:00 | 1.1037 | 0 | 0 | 0.97127 | 0.13244 | 100 | 0 | 100 | 1.0641 | 0.61597 | 0 | 0 | 0 | 0
2006-02-16 23:00 | 0.75036 | 0 | 0 | 0.98605 | 0 | 100 | 0.23569 | 100 | 0.82842 | 0.61597 | 0 | 0 | 0 | 0
2006-02-17 | 0.11982 | 0.61175 | 0 | 0.9976 | 0 | 100 | 0.26603 | 100 | 0.56238 | 0.61597 | 0 | 0 | 0 | 0
2006-02-17 01:00 | 2.4546e-05 | 0.77533 | 0 | 0.99353 | 0 | 0 | 0.21817 | 0 | 0.3442 | 0.61597 | 0 | 0 | 0 | 0
2006-02-17 02:00 | 0 | 0.97633 | 0 | 0.97633 | 0 | 100 | 0 | 100 | 0.34419 | 0.61597 | 0 | 0 | 0 | 0
2006-02-17 03:00 | 0 | 0.94303 | 0 | 0.94303 | 0 | 0 | 0 | 0 | 0.34419 | 0.61597 | 0 | 0 | 0 | 0
2006-02-17 04:00 | 0 | 0.90172 | 0 | 0.90172 | 0 | 0 | 0 | 0 | 0.34418 | 0.61597 | 0 | 0 | 0 | 0
2006-02-17 05:00 | 0 | 0.86425 | 0 | 0.86425 | 0 | 0 | 0 | 0 | 0.34418 | 0.61597 | 0 | 0 | 0 | 0
2006-02-17 06:00 | 0 | 0.83595 | 0 | 0.83595 | 0 | 100 | 0 | 100 | 0.34417 | 0.61597 | 0 | 0 | 0 | 0
2006-02-17 07:00 | 0 | 0.81573 | 0 | 0.81573 | 0 | 100 | 0 | 100 | 0.34417 | 0.61597 | 0 | 0 | 0 | 0
2006-02-17 08:00 | 0 | 0.80423 | 0 | 0.80423 | 0 | 0 | 0 | 0 | 0.34416 | 0.61597 | 0 | 0 | 0 | 0
2006-02-17 09:00 | 0 | 0.80131 | 0 | 0.80131 | 0 | 100 | 0 | 100 | 0.34416 | 0.61597 | 0 | 0 | 0 | 0
2006-02-17 10:00 | 0 | 0.80801 | 0 | 0.80801 | 0 | 0 | 0 | 0 | 0.34415 | 0.61597 | 0 | 0 | 0 | 0
2006-02-17 11:00 | 0 | 0.82953 | 0 | 0.82953 | 0 | 0 | 0 | 0 | 0.34415 | 0.61597 | 0 | 0 | 0 | 0
2006-02-17 12:00 | 0 | 0.86137 | 0 | 0.86137 | 0 | 0 | 0 | 0 | 0.34415 | 0.61597 | 0 | 0 | 0 | 0
2006-02-17 13:00 | 0.0031857 | 0.89016 | 0 | 0.89334 | 0 | 0 | 0 | 0 | 0.34414 | 0.61597 | 0 | 0 | 0 | 0
2006-02-17 14:00 | 0.16381 | 0.75835 | 0 | 0.92216 | 0 | 100 | 0 | 100 | 0.34414 | 0.61597 | 0 | 0 | 0 | 0
2006-02-17 15:00 | 0.52401 | 0.41463 | 0 | 0.93864 | 0 | 0 | 0 | 0 | 0.34413 | 0.61597 | 0 | 0 | 0 | 0
2006-02-17 16:00 | 0.71836 | 0.22427 | 0 | 0.94263 | 0 | 0 | 0 | 0 | 0.34413 | 0.61597 | 0 | 0 | 0 | 0
2006-02-17 17:00 | 0.77841 | 0.1606 | 0 | 0.93901 | 0 | 0 | 0 | 0 | 0.34412 | 0.61597 | 0 | 0 | 0 | 0
2006-02-17 18:00 | 0.78831 | 0.14645 | 0 | 0.93476 | 0 | 100 | 0 | 100 | 0.34412 | 0.61597 | 0 | 0 | 0 | 0
2006-02-17 19:00 | 0.77207 | 0.15719 | 0 | 0.92926 | 0 | 100 | 0 | 100 | 0.34411 | 0.61597 | 0 | 0 | 0 | 0
2006-02-17 20:00 | 0.74994 | 0.17484 | 0 | 0.92478 | 0 | 0 | 0 | 0 | 0.34411 | 0.61597 | 0 | 0 | 0 | 0
2006-02-17 21:00 | 0.72091 | 0.20509 | 0 | 0.92601 | 0 | 0 | 0 | 0 | 0.3441 | 0.61597 | 0 | 0 | 0 | 0
2006-02-17 22:00 | 0.64499 | 0.29106 | 0 | 0.93605 | 0 | 0 | 0 | 0 | 0.3441 | 0.61597 | 0 | 0 | 0 | 0
2006-02-17 23:00 | 0.44263 | 0.50893 | 0 | 0.95156 | 0 | 0 | 0 | 0 | 0.34409 | 0.61597 | 0 | 0 | 0 | 0
2006-02-18 | 0.07729 | 0.88827 | 0 | 0.96556 | 0 | 100 | 0 | 100 | 0.34409 | 0.61597 | 0 | 0 | 0 | 0
2006-02-18 01:00 | 2.214e-06 | 0.96337 | 0 | 0.96337 | 0 | 0 | 0 | 0 | 0.34408 | 0.61597 | 0 | 0 | 0 | 0
2006-02-18 02:00 | 0 | 0.94845 | 0 | 0.94845 | 0 | 0 | 0 | 0 | 0.34408 | 0.61597 | 0 | 0 | 0 | 0
2006-02-18 03:00 | 0 | 0.91893 | 0 | 0.91893 | 0 | 0 | 0 | 0 | 0.34407 | 0.61597 | 0 | 0 | 0 | 0
2006-02-18 04:00 | 0 | 0.88328 | 0 | 0.88328 | 0 | 0 | 0 | 0 | 0.34407 | 0.61597 | 0 | 0 | 0 | 0
2006-02-18 05:00 | 0 | 0.84755 | 0 | 0.84755 | 0 | 0 | 0 | 0 | 0.34406 | 0.61597 | 0 | 0 | 0 | 0
2006-02-18 06:00 | 0 | 0.82088 | 0 | 0.82088 | 0 | 0 | 0 | 0 | 0.34406 | 0.61597 | 0 | 0 | 0 | 0
2006-02-18 07:00 | 0 | 0.80247 | 0 | 0.80247 | 0 | 100 | 0 | 100 | 0.34406 | 0.61597 | 0 | 0 | 0 | 0
2006-02-18 08:00 | 0 | 0.79212 | 0 | 0.79212 | 0 | 100 | 0 | 100 | 0.34405 | 0.61597 | 0 | 0 | 0 | 0
2006-02-18 09:00 | 0 | 0.78954 | 0 | 0.78954 | 0 | 0 | 0 | 0 | 0.34405 | 0.61597 | 0 | 0 | 0 | 0
2006-02-18 10:00 | 0 | 0.79666 | 0 | 0.79666 | 0 | 100 | 0 | 100 | 0.34404 | 0.61597 | 0 | 0 | 0 | 0
2006-02-18 11:00 | 0 | 0.81471 | 0 | 0.81471 | 0 | 100 | 0 | 100 | 0.34404 | 0.61597 | 0 | 0 | 0 | 0
2006-02-18 12:00 | 0 | 0.83844 | 0 | 0.83844 | 0 | 100 | 0 | 100 | 0.34403 | 0.61597 | 0 | 0 | 0 | 0
2006-02-18 13:00 | 0.0014004 | 0.86508 | 0 | 0.86649 | 0 | 100 | 0 | 100 | 0.34403 | 0.61597 | 0 | 0 | 0 | 0
2006-02-18 14:00 | 0.23146 | 0.65634 | 0 | 0.8878 | 0 | 100 | 0 | 100 | 0.34402 | 0.61597 | 0 | 0 | 0 | 0
2006-02-18 15:00 | 0.75367 | 0.1375 | 0 | 0.89118 | 0 | 100 | 0 | 100 | 0.34402 | 0.61597 | 0 | 0 | 0 | 0
2006-02-18 16:00 | 0.9547 | 0 | 0 | 0.88724 | 0.067457 | 0 | 0 | 0 | 0.40203 | 0.61597 | 0 | 0 | 0 | 0
2006-02-18 17:00 | 0.99 | 0 | 0 | 0.88161 | 0.10839 | 100 | 0 | 100 | 0.49523 | 0.61597 | 0 | 0 | 0 | 0
2006-02-18 18:00 | 0.9771 | 0 | 0 | 0.87793 | 0.099169 | 0 | 0 | 0 | 0.58051 | 0.61597 | 0 | 0 | 0 | 0
2006-02-18 19:00 | 0.96992 | 0 | 0 | 0.87233 | 0.097587 | 100 | 0 | 100 | 0.66443 | 0.61597 | 0 | 0 | 0 | 0
2006-02-18 20:00 | 0.9756 | 0 | 0 | 0.86877 | 0.10683 | 100 | 0 | 100 | 0.75629 | 0.61597 | 0 | 0 | 0 | 0
2006-02-18 21:00 | 0.95878 | 0 | 0 | 0.87397 | 0.084812 | 100 | 0 | 100 | 0.82922 | 0.61597 | 0 | 0 | 0 | 0
2006-02-18 22:00 | 0.85019 | 0.041981 | 0 | 0.89217 | 0 | 100 | 0 | 100 | 0.82921 | 0.61597 | 0 | 0 | 0 | 0
2006-02-18 23:00 | 0.56302 | 0.36339 | 0 | 0.92641 | 0 | 0 | 0 | 0 | 0.82919 | 0.61597 | 0 | 0 | 0 | 0
2006-02-19 | 0.091789 | 0.86186 | 0 | 0.95365 | 0 | 100 | 0 | 100 | 0.82918 | 0.61597 | 0 | 0 | 0 | 0
2006-02-19 01:00 | 1.3476e-06 | 0.93436 | 0 | 0.95881 | 0 | 0 | 0.024442 | 0 | 0.80473 | 0.61597 | 0 | 0 | 0 | 0
2006-02-19 02:00 | 0 | 0.94513 | 0 | 0.94513 | 0 | 0 | 0 | 0 | 0.80472 | 0.61597 | 0 | 0 | 0 | 0
2006-02-19 03:00 | 0 | 0.91264 | 0 | 0.91264 | 0 | 100 | 0 | 100 | 0.80471 | 0.61597 | 0 | 0 | 0 | 0
2006-02-19 04:00 | 0 | 0.87234 | 0 | 0.87234 | 0 | 100 | 0 | 100 | 0.8047 | 0.61597 | 0 | 0 | 0 | 0
2006-02-19 05:00 | 0 | 0.83599 | 0 | 0.83599 | 0 | 0 | 0 | 0 | 0.80468 | 0.61597 | 0 | 0 | 0 | 0
2006-02-19 06:00 | 0 | 0.81034 | 0 | 0.81034 | 0 | 100 | 0 | 100 | 0.80467 | 0.61597 | 0 | 0 | 0 | 0
2006-02-19 07:00 | 0 | 0.79151 | 0 | 0.79151 | 0 | 0 | 0 | 0 | 0.80466 | 0.61597 | 0 | 0 | 0 | 0
2006-02-19 08:00 | 0 | 0.78241 | 0 | 0.78241 | 0 | 0 | 0 | 0 | 0.80465 | 0.61597 | 0 | 0 | 0 | 0
2006-02-19 09:00 | 0 | 0.78277 | 0 | 0.78277 | 0 | 100 | 0 | 100 | 0.80464 | 0.61597 | 0 | 0 | 0 | 0
2006-02-19 10:00 | 0 | 0.76651 | 0 | 0.80403 | 0 | 100 | 0.037524 | 100 | 0.7671 | 0.61597 | 0 | 0 | 0 | 0
2006-02-19 11:00 | 0 | 0.73936 | 0 | 0.8523 | 0 | 0 | 0.11294 | 0 | 0.65415 | 0.61597 | 0 | 0 | 0 | 0
2006-02-19 12:00 | 0 | 0.71897 | 0 | 0.90184 | 0 | 0 | 0.18286 | 0 | 0.47128 | 0.61597 | 0 | 0 | 0 | 0
2006-02-19 13:00 | 0.0026476 | 0.67267 | 0 | 0.93374 | 0 | 100 | 0.25842 | 100 | 0.21285 | 0.61597 | 0 | 0 | 0 | 0
2006-02-19 14:00 | 0.23824 | 0.50552 | 0 | 0.95661 | 0 | 100 | 0.21285 | 100 | 0 | 0.61597 | 0 | 0 | 0 | 0
2006-02-19 15:00 | 0.77598 | 0.19883 | 0 | 0.97481 | 0 | 0 | 0 | 0 | 0 | 0.61597 | 0 | 0 | 0 | 0
2006-02-19 16:00 | 0.96839 | 0.016159 | 0 | 0.98455 | 0 | 0 | 0 | 0 | 0 | 0.61597 | 0 | 0 | 0 | 0
2006-02-19 17:00 | 0.99665 | 0 | 0 | 0.98745 | 0.0091949 | 0 | 0 | 0 | 0.0079076 | 0.61597 | 0 | 0 | 0 | 0
2006-02-19 18:00 | 0.98369 | 0 | 0 | 0.98341 | 0.0002782 | 0 | 0 | 0 | 0.0081468 | 0.61597 | 0 | 0 | 0 | 0
2006-02-19 19:00 | 0.96466 | 0.0087104 | 0 | 0.98152 | 0 | 0 | 0.0081466 | 0 | 0 | 0.61597 | 0 | 0 | 0 | 0
2006-02-19 20:00 | 0.96466 | 0.013738 | 0 | 0.9784 | 0 | 0 | 0 | 0 | 0 | 0.61597 | 0 | 0 | 0 | 0
2006-02-19 21:00 | 0.94993 | 0.029775 | 0 | 0.97971 | 0 | 100 | 0 | 100 | 0 | 0.61597 | 0 | 0 | 0 | 0
2006-02-19 22:00 | 0.86408 | 0.12487 | 0 | 0.98895 | 0 | 0 | 0 | 0 | 0 | 0.61597 | 0 | 0 | 0 | 0
2006-02-19 23:00 | 0.60145 | 0.40675 | 0 | 1.0082 | 0 | 100 | 0 | 100 | 0 | 0.61597 | 0 | 0 | 0 | 0
2006-02-20 | 0.1301 | 0.89326 | 0 | 1.0234 | 0 | 0 | 0 | 0 | 0 | 0.61597 | 0 | 0 | 0 | 0
2006-02-20 01:00 | 4.829e-05 | 1.0202 | 0 | 1.0203 | 0 | 0 | 0 | 0 | 0 | 0.61597 | 0 | 0 | 0 | 0
2006-02-20 02:00 | 0 | 0.99534 | 0 | 0.99534 | 0 | 100 | 0 | 100 | 0 | 0.61597 | 0 | 0 | 0 | 0
2006-02-20 03:00 | 0 | 0.95133 | 0 | 0.95133 | 0 | 0 | 0 | 0 | 0 | 0.61597 | 0 | 0 | 0 | 0
2006-02-20 04:00 | 0 | 0.89864 | 0 | 0.89864 | 0 | 0 | 0 | 0 | 0 | 0.61597 | 0 | 0 | 0 | 0
2006-02-20 05:00 | 0 | 0.853 | 0 | 0.853 | 0 | 100 | 0 | 100 | 0 | 0.61597 | 0 | 0 | 0 | 0
2006-02-20 06:00 | 0 | 0.81872 | 0 | 0.81872 | 0 | 100 | 0 | 100 | 0 | 0.61597 | 0 | 0 | 0 | 0
2006-02-20 07:00 | 0 | 0.79567 | 0 | 0.79567 | 0 | 100 | 0 | 100 | 0 | 0.61597 | 0 | 0 | 0 | 0
2006-02-20 08:00 | 0 | 0.78519 | 0 | 0.78519 | 0 | 0 | 0 | 0 | 0 | 0.61597 | 0 | 0 | 0 | 0
2006-02-20 09:00 | 0 | 0.7856 | 0 | 0.7856 | 0 | 0 | 0 | 0 | 0 | 0.61597 | 0 | 0 | 0 | 0
2006-02-20 10:00 | 0 | 0.80779 | 0 | 0.80779 | 0 | 100 | 0 | 100 | 0 | 0.61597 | 0 | 0 | 0 | 0
2006-02-20 11:00 | 0 | 0.86464 | 0 | 0.86464 | 0 | 0 | 0 | 0 | 0 | 0.61597 | 0 | 0 | 0 | 0
2006-02-20 12:00 | 0 | 0.92115 | 0 | 0.92115 | 0 | 0 | 0 | 0 | 0 | 0.61597 | 0 | 0 | 0 | 0
2006-02-20 13:00 | 0.0042835 | 0.94779 | 0 | 0.95207 | 0 | 100 | 0 | 100 | 0 | 0.61597 | 0 | 0 | 0 | 0
2006-02-20 14:00 | 0.36193 | 0.60968 | 0 | 0.9716 | 0 | 0 | 0 | 0 | 0 | 0.61597 | 0 | 0 | 0 | 0
2006-02-20 15:00 | 0.98275 | 0 | 0 | 0.98275 | 0 | 100 | 0 | 100 | 0 | 0.61597 | 0 | 0 | 0 | 0
2006-02-20 16:00 | 1.2288 | 0 | 0 | 0.9826 | 0.24624 | 0 | 0 | 0 | 0.21177 | 0.61597 | 0 | 0 | 0 | 0
2006-02-20 17:00 | 1.0582 | 0 | 0 | 0.97819 | 0.080026 | 100 | 0 | 100 | 0.28059 | 0.61597 | 0 | 0 | 0 | 0
2006-02-20 18:00 | 1.1767 | 0 | 0 | 0.97751 | 0.19919 | 100 | 0 | 100 | 0.45189 | 0.61597 | 0 | 0 | 0 | 0
2006-02-20 19:00 | 1.1526 | 0 | 0 | 0.97517 | 0.17741 | 100 | 0 | 100 | 0.60445 | 0.61597 | 0 | 0 | 0 | 0
2006-02-20 20:00 | 1.1663 | 0 | 0 | 0.97328 | 0.19301 | 0 | 0 | 0 | 0.77043 | 0.61597 | 0 | 0 | 0 | 0
2006-02-20 21:00 | 1.1842 | 0 | 0 | 0.97453 | 0.20971 | 100 | 0 | 100 | 0.95077 | 0.61597 | 0 | 0 | 0 | 0
2006-02-20 22:00 | 1.1145 | 0 | 0 | 0.98265 | 0.13181 | 100 | 0 | 100 | 1.0641 | 0.61597 | 0 | 0 | 0 | 0
2006-02-20 23:00 | 0.80751 | 0 | 0 | 1.0075 | 0 | 0 | 0.19998 | 0 | 0.86412 | 0.61597 | 0 | 0 | 0 | 0
2006-02-21 | 0.17708 | 0.58422 | 0 | 1.0273 | 0 | 0 | 0.26603 | 0 | 0.59808 | 0.61597 | 0 | 0 | 0 | 0
2006-02-21 01:00 | 8.0697e-05 | 0.76267 | 0 | 1.0288 | 0 | 0 | 0.26603 | 0 | 0.33204 | 0.61597 | 0 | 0 | 0 | 0
2006-02-21 02:00 | 0 | 0.74075 | 0 | 1.0068 | 0 | 0 | 0.26603 | 0 | 0.066009 | 0.61597 | 0 | 0 | 0 | 0
2006-02-21 03:00 | 0 | 0.94611 | 0 | 0.9641 | 0 | 0 | 0.017995 | 0 | 0.048012 | 0.61597 | 0 | 0 | 0 | 0
2006-02-21 04:00 | 0 | 0.91442 | 0 | 0.91442 | 0 | 100 | 0 | 100 | 0.048012 | 0.61597 | 0 | 0 | 0 | 0
2006-02-21 05:00 | 0 | 0.87187 | 0 | 0.87187 | 0 | 100 | 0 | 100 | 0.048011 | 0.61597 | 0 | 0 | 0 | 0
2006-02-21 06:00 | 0 | 0.83587 | 0 | 0.83587 | 0 | 100 | 0 | 100 | 0.048011 | 0.61597 | 0 | 0 | 0 | 0
2006-02-21 07:00 | 0 | 0.81422 | 0 | 0.81422 | 0 | 0 | 0 | 0 | 0.04801 | 0.61597 | 0 | 0 | 0 | 0
2006-02-21 08:00 | 0 | 0.80404 | 0 | 0.80404 | 0 | 100 | 0 | 100 | 0.048009 | 0.61597 | 0 | 0 | 0 | 0
2006-02-21 09:00 | 0 | 0.80806 | 0 | 0.80806 | 0 | 100 | 0 | 100 | 0.048009 | 0.61597 | 0 | 0 | 0 | 0
2006-02-21 10:00 | 0 | 0.83269 | 0 | 0.83269 | 0 | 0 | 0 | 0 | 0.048008 | 0.61597 | 0 | 0 | 0 | 0
2006-02-21 11:00 | 0 | 0.88997 | 0 | 0.88997 | 0 | 100 | 0 | 100 | 0.048007 | 0.61597 | 0 | 0 | 0 | 0
2006-02-21 12:00 | 0 | 0.9479 | 0 | 0.9479 | 0 | 100 | 0 | 100 | 0.048007 | 0.61597 | 0 | 0 | 0 | 0
2006-02-21 13:00 | 0.003265 | 0.93089 | 0 | 0.98216 | 0 | 0 | 0.048006 | 0 | 0 | 0.61597 | 0 | 0 | 0 | 0
2006-02-21 14:00 | 0.39468 | 0.60976 | 0 | 1.0044 | 0 | 100 | 0 | 100 | 0 | 0.61597 | 0 | 0 | 0 | 0
2006-02-21 15:00 | 1.1194 | 0 | 0 | 1.0156 | 0.10377 | 100 | 0 | 100 | 0.089243 | 0.61597 | 0 | 0 | 0 | 0
2006-02-21 16:00 | 1.2378 | 0 | 0 | 1.0167 | 0.22108 | 100 | 0 | 100 | 0.27937 | 0.61597 | 0 | 0 | 0 | 0
2006-02-21 17:00 | 1.2262 | 0 | 0 | 1.0149 | 0.21135 | 0 | 0 | 0 | 0.46113 | 0.61597 | 0 | 0 | 0 | 0
2006-02-21 18:00 | 1.1767 | 0 | 0 | 1.0133 | 0.16342 | 0 | 0 | 0 | 0.60166 | 0.61597 | 0 | 0 | 0 | 0
2006-02-21 19:00 | 1.1426 | 0 | 0 | 1.0111 | 0.13152 | 0 | 0 | 0 | 0.71476 | 0.61597 | 0 | 0 | 0 | 0
2006-02-21 20:00 | 1.1474 | 0 | 0 | 1.0094 | 0.13801 | 0 | 0 | 0 | 0.83343 | 0.61597 | 0 | 0 | 0 | 0
2006-02-21 21:00 | 1.15 | 0 | 0 | 1.0132 | 0.1368 | 100 | 0 | 100 | 0.95107 | 0.61597 | 0 | 0 | 0 | 0
2006-02-21 22:00 | 1.0711 | 0 | 0 | 1.0228 | 0.048306 | 0 | 0 | 0 | 0.9926 | 0.61597 | 0 | 0 | 0 | 0
2006-02-21 23:00 | 0.74181 | 0.036825 | 0 | 1.0447 | 0 | 100 | 0.26603 | 100 | 0.72655 | 0.61597 | 0 | 0 | 0 | 0
2006-02-22 | 0.16733 | 0.6259 | 0 | 1.0593 | 0 | 100 | 0.26603 | 100 | 0.46051 | 0.61597 | 0 | 0 | 0 | 0
2006-02-22 01:00 | 9.5617e-05 | 0.79074 | 0 | 1.0569 | 0 | 100 | 0.26603 | 100 | 0.19448 | 0.61597 | 0 | 0 | 0 | 0
2006-02-22 02:00 | 0 | 0.83978 | 0 | 1.0343 | 0 | 100 | 0.19448 | 100 | 0 | 0.61597 | 0 | 0 | 0 | 0
2006-02-22 03:00 | 0 | 0.98715 | 0 | 0.98715 | 0 | 100 | 0 | 100 | 0 | 0.61597 | 0 | 0 | 0 | 0
2006-02-22 04:00 | 0 | 0.93389 | 0 | 0.93389 | 0 | 100 | 0 | 100 | 0 | 0.61597 | 0 | 0 | 0 | 0
2006-02-22 05:00 | 0 | 0.88929 | 0 | 0.88929 | 0 | 100 | 0 | 100 | 0 | 0.61597 | 0 | 0 | 0 | 0
2006-02-22 06:00 | 0 | 0.85972 | 0 | 0.85972 | 0 | 0 | 0 | 0 | 0 | 0.61597 | 0 | 0 | 0 | 0
2006-02-22 07:00 | 0 | 0.83821 | 0 | 0.83821 | 0 | 100 | 0 | 100 | 0 | 0.61597 | 0 | 0 | 0 | 0
2006-02-22 08:00 | 0 | 0.82753 | 0 | 0.82753 | 0 | 100 | 0 | 100 | 0 | 0.61597 | 0 | 0 | 0 | 0
2006-02-22 09:00 | 0 | 0.83033 | 0 | 0.83033 | 0 | 100 | 0 | 100 | 0 | 0.61597 | 0 | 0 | 0 | 0
2006-02-22 10:00 | 0 | 0.85348 | 0 | 0.85348 | 0 | 0 | 0 | 0 | 0 | 0.61597 | 0 | 0 | 0 | 0
2006-02-22 11:00 | 0 | 0.90942 | 0 | 0.90942 | 0 | 100 | 0 | 100 | 0 | 0.61597 | 0 | 0 | 0 | 0
2006-02-22 12:00 | 0 | 0.97065 | 0 | 0.97065 | 0 | 0 | 0 | 0 | 0 | 0.61597 | 0 | 0 | 0 | 0
2006-02-22 13:00 | 0.0050129 | 0.99804 | 0 | 1.003 | 0 | 100 | 0 | 100 | 0 | 0.61597 | 0 | 0 | 0 | 0
2006-02-22 14:00 | 0.33703 | 0.68811 | 0 | 1.0251 | 0 | 0 | 0 | 0 | 0 | 0.61597 | 0 | 0 | 0 | 0
2006-02-22 15:00 | 1.0781 | 0 | 0 | 1.0361 | 0.041969 | 0 | 0 | 0 | 0.036093 | 0.61597 | 0 | 0 | 0 | 0
2006-02-22 16:00 | 1.2092 | 0 | 0 | 1.0354 | 0.1738 | 0 | 0 | 0 | 0.18556 | 0.61597 | 0 | 0 | 0 | 0
2006-02-22 17:00 | 1.2019 | 0 | 0 | 1.0293 | 0.17265 | 0 | 0 | 0 | 0.33404 | 0.61597 | 0 | 0 | 0 | 0
2006-02-22 18:00 | 1.1713 | 0 | 0 | 1.0261 | 0.1452 | 100 | 0 | 100 | 0.45891 | 0.61597 | 0 | 0 | 0 | 0
2006-02-22 19:00 | 1.1558 | 0 | 0 | 1.021 | 0.13477 | 0 | 0 | 0 | 0.5748 | 0.61597 | 0 | 0 | 0 | 0
2006-02-22 20:00 | 1.1739 | 0 | 0 | 1.0173 | 0.1566 | 0 | 0 | 0 | 0.70947 | 0.61597 | 0 | 0 | 0 | 0
2006-02-22 21:00 | 1.193 | 0 | 0 | 1.0189 | 0.17414 | 100 | 0 | 100 | 0.85922 | 0.61597 | 0 | 0 | 0 | 0
2006-02-22 22:00 | 1.1371 | 0 | 0 | 1.0256 | 0.11155 | 100 | 0 | 100 | 0.95514 | 0.61597 | 0 | 0 | 0 | 0
2006-02-22 23:00 | 0.82574 | 0 | 0 | 1.0405 | 0 | 100 | 0.21476 | 100 | 0.74037 | 0.61597 | 0 | 0 | 0 | 0
2006-02-23 | 0.1692 | 0.62042 | 0 | 1.0557 | 0 | 0 | 0.26603 | 0 | 0.47433 | 0.61597 | 0 | 0 | 0 | 0
2006-02-23 01:00 | 0.00011744 | 0.78481 | 0 | 1.051 | 0 | 0 | 0.26603 | 0 | 0.20829 | 0.61597 | 0 | 0 | 0 | 0
2006-02-23 02:00 | 0 | 0.96031 | 0 | 1.0309 | 0 | 0 | 0.070557 | 0 | 0.13774 | 0.61597 | 0 | 0 | 0 | 0
2006-02-23 03:00 | 0 | 0.98606 | 0 | 0.98606 | 0 | 0 | 0 | 0 | 0.13773 | 0.61597 | 0 | 0 | 0 | 0
2006-02-23 04:00 | 0 | 0.93319 | 0 | 0.93319 | 0 | 0 | 0 | 0 | 0.13773 | 0.61597 | 0 | 0 | 0 | 0
2006-02-23 05:00 | 0 | 0.88648 | 0 | 0.88648 | 0 | 100 | 0 | 100 | 0.13773 | 0.61597 | 0 | 0 | 0 | 0
2006-02-23 06:00 | 0 | 0.85079 | 0 | 0.85079 | 0 | 0 | 0 | 0 | 0.13773 | 0.61597 | 0 | 0 | 0 | 0
2006-02-23 07:00 | 0 | 0.82984 | 0 | 0.82984 | 0 | 100 | 0 | 100 | 0.13773 | 0.61597 | 0 | 0 | 0 | 0
2006-02-23 08:00 | 0 | 0.8199 | 0 | 0.8199 | 0 | 0 | 0 | 0 | 0.13772 | 0.61597 | 0 | 0 | 0 | 0
2006-02-23 09:00 | 0 | 0.82105 | 0 | 0.82105 | 0 | 0 | 0 | 0 | 0.13772 | 0.61597 | 0 | 0 | 0 | 0
2006-02-23 10:00 | 0 | 0.84244 | 0 | 0.84244 | 0 | 0 | 0 | 0 | 0.13772 | 0.61597 | 0 | 0 | 0 | 0
2006-02-23 11:00 | 0 | 0.89961 | 0 | 0.89961 | 0 | 0 | 0 | 0 | 0.13772 | 0.61597 | 0 | 0 | 0 | 0
2006-02-23 12:00 | 0 | 0.95645 | 0 | 0.95645 | 0 | 100 | 0 | 100 | 0.13772 | 0.61597 | 0 | 0 | 0 | 0
2006-02-23 13:00 | 0.004297 | 0.89592 | 0 | 0.9881 | 0 | 0 | 0.087884 | 0 | 0.04983 | 0.61597 | 0 | 0 | 0 | 0
2006-02-23 14:00 | 0.30973 | 0.64989 | 0 | 1.0094 | 0 | 100 | 0.04983 | 100 | 0 | 0.61597 | 0 | 0 | 0 | 0
2006-02-23 15:00 | 1.0421 | 0 | 0 | 1.0192 | 0.022807 | 0 | 0 | 0 | 0.019614 | 0.61597 | 0 | 0 | 0 | 0
2006-02-23 16:00 | 1.181 | 0 | 0 | 1.0173 | 0.16361 | 100 | 0 | 100 | 0.16032 | 0.61597 | 0 | 0 | 0 | 0
2006-02-23 17:00 | 1.1683 | 0 | 0 | 1.0108 | 0.15751 | 0 | 0 | 0 | 0.29577 | 0.61597 | 0 | 0 | 0 | 0
2006-02-23 18:00 | 1.1339 | 0 | 0 | 1.0051 | 0.12882 | 100 | 0 | 100 | 0.40656 | 0.61597 | 0 | 0 | 0 | 0
2006-02-23 19:00 | 1.1095 | 0 | 0 | 0.99773 | 0.11175 | 100 | 0 | 100 | 0.50266 | 0.61597 | 0 | 0 | 0 | 0
2006-02-23 20:00 | 1.1167 | 0 | 0 | 0.99045 | 0.12624 | 100 | 0 | 100 | 0.61122 | 0.61597 | 0 | 0 | 0 | 0
2006-02-23 21:00 | 1.126 | 0 | 0 | 0.98872 | 0.13731 | 100 | 0 | 100 | 0.72929 | 0.61597 | 0 | 0 | 0 | 0
2006-02-23 22:00 | 1.0684 | 0 | 0 | 0.98969 | 0.078717 | 0 | 0 | 0 | 0.79698 | 0.61597 | 0 | 0 | 0 | 0
2006-02-23 23:00 | 0.76008 | 0 | 0 | 0.99719 | 0 | 0 | 0.23711 | 0 | 0.55986 | 0.61597 | 0 | 0 | 0 | 0
2006-02-24 | 0.1559 | 0.58328 | 0 | 1.0052 | 0 | 0 | 0.26603 | 0 | 0.29382 | 0.61597 | 0 | 0 | 0 | 0
2006-02-24 01:00 | 0.00014278 | 0.73332 | 0 | 0.99949 | 0 | 100 | 0.26603 | 100 | 0.027785 | 0.61597 | 0 | 0 | 0 | 0
2006-02-24 02:00 | 0 | 0.95362 | 0 | 0.98141 | 0 | 100 | 0.027784 | 100 | 0 | 0.61597 | 0 | 0 | 0 | 0
2006-02-24 03:00 | 0 | 0.94612 | 0 | 0.94612 | 0 | 100 | 0 | 100 | 0 | 0.61597 | 0 | 0 | 0 | 0
2006-02-24 04:00 | 0 | 0.90485 | 0 | 0.90485 | 0 | 0 | 0 | 0 | 0 | 0.61597 | 0 | 0 | 0 | 0
2006-02-24 05:00 | 0 | 0.86067 | 0 | 0.86067 | 0 | 100 | 0 | 100 | 0 | 0.61597 | 0 | 0 | 0 | 0
2006-02-24 06:00 | 0 | 0.82647 | 0 | 0.82647 | 0 | 100 | 0 | 100 | 0 | 0.61597 | 0 | 0 | 0 | 0
2006-02-24 07:00 | 0 | 0.80512 | 0 | 0.80512 | 0 | 0 | 0 | 0 | 0 | 0.61597 | 0 | 0 | 0 | 0
2006-02-24 08:00 | 0 | 0.79007 | 0 | 0.79007 | 0 | 0 | 0 | 0 | 0 | 0.61597 | 0 | 0 | 0 | 0
2006-02-24 09:00 | 0 | 0.78627 | 0 | 0.78627 | 0 | 100 | 0 | 100 | 0 | 0.61597 | 0 | 0 | 0 | 0
2006-02-24 10:00 | 0 | 0.79279 | 0 | 0.79279 | 0 | 0 | 0 | 0 | 0 | 0.61597 | 0 | 0 | 0 | 0
2006-02-24 11:00 | 0 | 0.81061 | 0 | 0.81061 | 0 | 100 | 0 | 100 | 0 | 0.61597 | 0 | 0 | 0 | 0
2006-02-24 12:00 | 0 | 0.83685 | 0 | 0.83685 | 0 | 100 | 0 | 100 | 0 | 0.61597 | 0 | 0 | 0 | 0
2006-02-24 13:00 | 0.0040049 | 0.86581 | 0 | 0.86982 | 0 | 100 | 0 | 100 | 0 | 0.61597 | 0 | 0 | 0 | 0
2006-02-24 14:00 | 0.32384 | 0.57929 | 0 | 0.90313 | 0 | 100 | 0 | 100 | 0 | 0.61597 | 0 | 0 | 0 | 0
2006-02-24 15:00 | 1.0418 | 0 | 0 | 0.92541 | 0.11644 | 100 | 0 | 100 | 0.10014 | 0.61597 | 0 | 0 | 0 | 0
2006-02-24 16:00 | 1.1266 | 0 | 0 | 0.93668 | 0.18994 | 100 | 0 | 100 | 0.26349 | 0.61597 | 0 | 0 | 0 | 0
2006-02-24 17:00 | 1.1369 | 0 | 0 | 0.93856 | 0.19836 | 0 | 0 | 0 | 0.43407 | 0.61597 | 0 | 0 | 0 | 0
2006-02-24 18:00 | 1.0999 | 0 | 0 | 0.9334 | 0.16652 | 0 | 0 | 0 | 0.57727 | 0.61597 | 0 | 0 | 0 | 0
2006-02-24 19:00 | 1.0682 | 0 | 0 | 0.92228 | 0.14594 | 0 | 0 | 0 | 0.70277 | 0.61597 | 0 | 0 | 0 | 0
2006-02-24 20:00 | 1.0658 | 0 | 0 | 0.91309 | 0.15268 | 0 | 0 | 0 | 0.83407 | 0.61597 | 0 | 0 | 0 | 0
2006-02-24 21:00 | 1.0697 | 0 | 0 | 0.91046 | 0.15924 | 100 | 0 | 100 | 0.971 | 0.61597 | 0 | 0 | 0 | 0
2006-02-24 22:00 | 1.023 | 0 | 0 | 0.91469 | 0.10829 | 0 | 0 | 0 | 1.0641 | 0.61597 | 0 | 0 | 0 | 0
2006-02-24 23:00 | 0.73144 | 0 | 0 | 0.92713 | 0 | 0 | 0.19569 | 0 | 0.86841 | 0.61597 | 0 | 0 | 0 | 0
2006-02-25 | 0.1834 | 0.49032 | 0 | 0.93975 | 0 | 100 | 0.26603 | 100 | 0.60237 | 0.61597 | 0 | 0 | 0 | 0
2006-02-25 01:00 | 0.00017396 | 0.67329 | 0 | 0.93949 | 0 | 0 | 0.26603 | 0 | 0.33633 | 0.61597 | 0 | 0 | 0 | 0
2006-02-25 02:00 | 0 | 0.66175 | 0 | 0.92778 | 0 | 100 | 0.26603 | 100 | 0.070296 | 0.61597 | 0 | 0 | 0 | 0
2006-02-25 03:00 | 0 | 0.82903 | 0 | 0.89932 | 0 | 100 | 0.070295 | 100 | 0 | 0.61597 | 0 | 0 | 0 | 0
2006-02-25 04:00 | 0 | 0.86648 | 0 | 0.86648 | 0 | 100 | 0 | 100 | 0 | 0.61597 | 0 | 0 | 0 | 0
2006-02-25 05:00 | 0 | 0.83132 | 0 | 0.83132 | 0 | 0 | 0 | 0 | 0 | 0.61597 | 0 | 0 | 0 | 0
2006-02-25 06:00 | 0 | 0.80414 | 0 | 0.80414 | 0 | 100 | 0 | 100 | 0 | 0.61597 | 0 | 0 | 0 | 0
2006-02-25 07:00 | 0 | 0.78317 | 0 | 0.78317 | 0 | 100 | 0 | 100 | 0 | 0.61597 | 0 | 0 | 0 | 0
2006-02-25 08:00 | 0 | 0.77102 | 0 | 0.77102 | 0 | 0 | 0 | 0 | 0 | 0.61597 | 0 | 0 | 0 | 0
2006-02-25 09:00 | 0 | 0.76593 | 0 | 0.76593 | 0 | 0 | 0 | 0 | 0 | 0.61597 | 0 | 0 | 0 | 0
2006-02-25 10:00 | 0 | 0.77017 | 0 | 0.77017 | 0 | 100 | 0 | 100 | 0 | 0.61597 | 0 | 0 | 0 | 0
2006-02-25 11:00 | 0 | 0.78226 | 0 | 0.78226 | 0 | 0 | 0 | 0 | 0 | 0.61597 | 0 | 0 | 0 | 0
2006-02-25 12:00 | 0 | 0.80347 | 0 | 0.80347 | 0 | 0 | 0 | 0 | 0 | 0.61597 | 0 | 0 | 0 | 0
2006-02-25 13:00 | 0.0092079 | 0.82947 | 0 | 0.83868 | 0 | 100 | 0 | 100 | 0 | 0.61597 | 0 | 0 | 0 | 0
2006-02-25 14:00 | 0.42499 | 0.44382 | 0 | 0.86881 | 0 | 0 | 0 | 0 | 0 | 0.61597 | 0 | 0 | 0 | 0
2006-02-25 15:00 | 0.88563 | 0 | 0 | 0.88563 | 0 | 100 | 0 | 100 | 0 | 0.61597 | 0 | 0 | 0 | 0
2006-02-25 16:00 | 1.1579 | 0 | 0 | 0.8919 | 0.26603 | 100 | 0 | 100 | 0.22879 | 0.61597 | 0 | 0 | 0 | 0
2006-02-25 17:00 | 0.89069 | 0 | 0 | 0.89069 | 0 | 100 | 0 | 100 | 0.22878 | 0.61597 | 0 | 0 | 0 | 0
2006-02-25 18:00 | 1.1517 | 0 | 0 | 0.88571 | 0.26603 | 0 | 0 | 0 | 0.45756 | 0.61597 | 0 | 0 | 0 | 0
2006-02-25 19:00 | 0.87782 | 0 | 0 | 0.87782 | 0 | 100 | 0 | 100 | 0.45756 | 0.61597 | 0 | 0 | 0 | 0
2006-02-25 20:00 | 1.1381 | 0 | 0 | 0.87207 | 0.26603 | 0 | 0 | 0 | 0.68634 | 0.61597 | 0 | 0 | 0 | 0
2006-02-25 21:00 | 1.0507 | 0 | 0 | 0.87491 | 0.17578 | 0 | 0 | 0 | 0.8375 | 0.61597 | 0 | 0 | 0 | 0
2006-02-25 22:00 | 1.1522 | 0 | 0 | 0.88866 | 0.26352 | 100 | 0 | 100 | 1.0641 | 0.61597 | 0 | 0 | 0 | 0
2006-02-25 23:00 | 0.80313 | 0 | 0 | 0.91646 | 0 | 100 | 0.11333 | 100 | 0.95077 | 0.61597 | 0 | 0 | 0 | 0
2006-02-26 | 0.1839 | 0.49403 | 0 | 0.94396 | 0 | 0 | 0.26603 | 0 | 0.68473 | 0.61597 | 0 | 0 | 0 | 0
2006-02-26 01:00 | 0.00021262 | 0.68403 | 0 | 0.95028 | 0 | 0 | 0.26603 | 0 | 0.41869 | 0.61597 | 0 | 0 | 0 | 0
2006-02-26 02:00 | 0 | 0.67016 | 0 | 0.93619 | 0 | 100 | 0.26603 | 100 | 0.15265 | 0.61597 | 0 | 0 | 0 | 0
2006-02-26 03:00 | 0 | 0.86276 | 0 | 0.90059 | 0 | 100 | 0.037823 | 100 | 0.11483 | 0.61597 | 0 | 0 | 0 | 0
2006-02-26 04:00 | 0 | 0.86012 | 0 | 0.86012 | 0 | 100 | 0 | 100 | 0.11482 | 0.61597 | 0 | 0 | 0 | 0
2006-02-26 05:00 | 0 | 0.82472 | 0 | 0.82472 | 0 | 0 | 0 | 0 | 0.11482 | 0.61597 | 0 | 0 | 0 | 0
2006-02-26 06:00 | 0 | 0.79734 | 0 | 0.79734 | 0 | 100 | 0 | 100 | 0.11482 | 0.61597 | 0 | 0 | 0 | 0
2006-02-26 07:00 | 0 | 0.78041 | 0 | 0.78041 | 0 | 0 | 0 | 0 | 0.11482 | 0.61597 | 0 | 0 | 0 | 0
2006-02-26 08:00 | 0 | 0.77495 | 0 | 0.77495 | 0 | 0 | 0 | 0 | 0.11482 | 0.61597 | 0 | 0 | 0 | 0
2006-02-26 09:00 | 0 | 0.78329 | 0 | 0.78329 | 0 | 0 | 0 | 0 | 0.11482 | 0.61597 | 0 | 0 | 0 | 0
2006-02-26 10:00 | 0 | 0.8133 | 0 | 0.8133 | 0 | 0 | 0 | 0 | 0.11482 | 0.61597 | 0 | 0 | 0 | 0
2006-02-26 11:00 | 0 | 0.88124 | 0 | 0.88124 | 0 | 0 | 0 | 0 | 0.11481 | 0.61597 | 0 | 0 | 0 | 0
2006-02-26 12:00 | 0 | 0.94377 | 0 | 0.94377 | 0 | 0 | 0 | 0 | 0.11481 | 0.61597 | 0 | 0 | 0 | 0
2006-02-26 13:00 | 0.014286 | 0.84388 | 0 | 0.97297 | 0 | 100 | 0.11481 | 100 | 0 | 0.61597 | 0 | 0 | 0 | 0
2006-02-26 14:00 | 0.40971 | 0.57442 | 0 | 0.98414 | 0 | 100 | 0 | 100 | 0 | 0.61597 | 0 | 0 | 0 | 0
2006-02-26 15:00 | 0.80262 | 0.18133 | 0 | 0.98395 | 0 | 0 | 0 | 0 | 0 | 0.61597 | 0 | 0 | 0 | 0
2006-02-26 16:00 | 0.94697 | 0.028335 | 0 | 0.97531 | 0 | 100 | 0 | 100 | 0 | 0.61597 | 0 | 0 | 0 | 0
2006-02-26 17:00 | 1.0022 | 0 | 0 | 0.96328 | 0.038885 | 100 | 0 | 100 | 0.033441 | 0.61597 | 0 | 0 | 0 | 0
2006-02-26 18:00 | 0.99875 | 0 | 0 | 0.95269 | 0.046052 | 0 | 0 | 0 | 0.073046 | 0.61597 | 0 | 0 | 0 | 0
2006-02-26 19:00 | 0.98581 | 0 | 0 | 0.94074 | 0.045071 | 0 | 0 | 0 | 0.11181 | 0.61597 | 0 | 0 | 0 | 0
2006-02-26 20:00 | 0.97606 | 0 | 0 | 0.93169 | 0.044371 | 100 | 0 | 100 | 0.14996 | 0.61597 | 0 | 0 | 0 | 0
2006-02-26 21:00 | 0.94165 | 0 | 0 | 0.93194 | 0.0097111 | 0 | 0 | 0 | 0.15831 | 0.61597 | 0 | 0 | 0 | 0
2006-02-26 22:00 | 0.79749 | 0 | 0 | 0.93896 | 0 | 0 | 0.14147 | 0 | 0.016843 | 0.61597 | 0 | 0 | 0 | 0
2006-02-26 23:00 | 0.50152 | 0.44739 | 0 | 0.96576 | 0 | 0 | 0.016842 | 0 | 0 | 0.61597 | 0 | 0 | 0 | 0
2006-02-27 | 0.10422 | 0.88926 | 0 | 0.99348 | 0 | 100 | 0 | 100 | 0 | 0.61597 | 0 | 0 | 0 | 0
2006-02-27 01:00 | 7.5884e-05 | 1.0017 | 0 | 1.0018 | 0 | 0 | 0 | 0 | 0 | 0.61597 | 0 | 0 | 0 | 0
2006-02-27 02:00 | 0 | 0.98651 | 0 | 0.98651 | 0 | 100 | 0 | 100 | 0 | 0.61597 | 0 | 0 | 0 | 0
2006-02-27 03:00 | 0 | 0.94762 | 0 | 0.94762 | 0 | 0 | 0 | 0 | 0 | 0.61597 | 0 | 0 | 0 | 0
2006-02-27 04:00 | 0 | 0.90408 | 0 | 0.90408 | 0 | 0 | 0 | 0 | 0 | 0.61597 | 0 | 0 | 0 | 0
2006-02-27 05:00 | 0 | 0.86507 | 0 | 0.86507 | 0 | 0 | 0 | 0 | 0 | 0.61597 | 0 | 0 | 0 | 0
2006-02-27 06:00 | 0 | 0.83866 | 0 | 0.83866 | 0 | 0 | 0 | 0 | 0 | 0.61597 | 0 | 0 | 0 | 0
2006-02-27 07:00 | 0 | 0.82098 | 0 | 0.82098 | 0 | 0 | 0 | 0 | 0 | 0.61597 | 0 | 0 | 0 | 0
2006-02-27 08:00 | 0 | 0.81412 | 0 | 0.81412 | 0 | 100 | 0 | 100 | 0 | 0.61597 | 0 | 0 | 0 | 0
2006-02-27 09:00 | 0 | 0.82177 | 0 | 0.82177 | 0 | 100 | 0 | 100 | 0 | 0.61597 | 0 | 0 | 0 | 0
2006-02-27 10:00 | 0 | 0.85113 | 0 | 0.85113 | 0 | 0 | 0 | 0 | 0 | 0.61597 | 0 | 0 | 0 | 0
2006-02-27 11:00 | 0 | 0.91918 | 0 | 0.91918 | 0 | 0 | 0 | 0 | 0 | 0.61597 | 0 | 0 | 0 | 0
2006-02-27 12:00 | 0 | 0.97225 | 0 | 0.97225 | 0 | 0 | 0 | 0 | 0 | 0.61597 | 0 | 0 | 0 | 0
2006-02-27 13:00 | 0.015156 | 0.96909 | 0 | 0.98425 | 0 | 0 | 0 | 0 | 0 | 0.61597 | 0 | 0 | 0 | 0
2006-02-27 14:00 | 0.3957 | 0.58532 | 0 | 0.98103 | 0 | 0 | 0 | 0 | 0 | 0.61597 | 0 | 0 | 0 | 0
2006-02-27 15:00 | 0.8853 | 0.084677 | 0 | 0.96998 | 0 | 0 | 0 | 0 | 0 | 0.61597 | 0 | 0 | 0 | 0
2006-02-27 16:00 | 1.0074 | 0 | 0 | 0.95666 | 0.050704 | 100 | 0 | 100 | 0.043605 | 0.61597 | 0 | 0 | 0 | 0
2006-02-27 17:00 | 1.0209 | 0 | 0 | 0.94613 | 0.07473 | 100 | 0 | 100 | 0.10787 | 0.61597 | 0 | 0 | 0 | 0
2006-02-27 18:00 | 1.0058 | 0 | 0 | 0.93565 | 0.070163 | 100 | 0 | 100 | 0.16821 | 0.61597 | 0 | 0 | 0 | 0
2006-02-27 19:00 | 0.99843 | 0 | 0 | 0.92923 | 0.069203 | 0 | 0 | 0 | 0.22772 | 0.61597 | 0 | 0 | 0 | 0
2006-02-27 20:00 | 0.9976 | 0 | 0 | 0.92404 | 0.073562 | 0 | 0 | 0 | 0.29098 | 0.61597 | 0 | 0 | 0 | 0
2006-02-27 21:00 | 0.97254 | 0 | 0 | 0.92324 | 0.049306 | 0 | 0 | 0 | 0.33338 | 0.61597 | 0 | 0 | 0 | 0
2006-02-27 22:00 | 0.87053 | 0 | 0 | 0.93363 | 0 | 100 | 0.063099 | 100 | 0.27028 | 0.61597 | 0 | 0 | 0 | 0
2006-02-27 23:00 | 0.57297 | 0.12498 | 0 | 0.96398 | 0 | 100 | 0.26603 | 100 | 0.0042451 | 0.61597 | 0 | 0 | 0 | 0
2006-02-28 | 0.053831 | 0.93295 | 0 | 0.99103 | 0 | 100 | 0.0042451 | 100 | 0 | 0.61597 | 0 | 0 | 0 | 0
2006-02-28 01:00 | 3.9947e-05 | 0.99696 | 0 | 0.997 | 0 | 100 | 0 | 100 | 0 | 0.61597 | 0 | 0 | 0 | 0
2006-02-28 02:00 | 0 | 0.98186 | 0 | 0.98186 | 0 | 100 | 0 | 100 | 0 | 0.61597 | 0 | 0 | 0 | 0
2006-02-28 03:00 | 0 | 0.94115 | 0 | 0.94115 | 0 | 0 | 0 | 0 | 0 | 0.61597 | 0 | 0 | 0 | 0
2006-02-28 04:00 | 0 | 0.89283 | 0 | 0.89283 | 0 | 0 | 0 | 0 | 0 | 0.61597 | 0 | 0 | 0 | 0
2006-02-28 05:00 | 0 | 0.84778 | 0 | 0.84778 | 0 | 100 | 0 | 100 | 0 | 0.61597 | 0 | 0 | 0 | 0
2006-02-28 06:00 | 0 | 0.81466 | 0 | 0.81466 | 0 | 0 | 0 | 0 | 0 | 0.61597 | 0 | 0 | 0 | 0
2006-02-28 07:00 | 0 | 0.79276 | 0 | 0.79276 | 0 | 0 | 0 | 0 | 0 | 0.61597 | 0 | 0 | 0 | 0
2006-02-28 08:00 | 0 | 0.78366 | 0 | 0.78366 | 0 | 0 | 0 | 0 | 0 | 0.61597 | 0 | 0 | 0 | 0
2006-02-28 09:00 | 0 | 0.78709 | 0 | 0.78709 | 0 | 0 | 0 | 0 | 0 | 0.61597 | 0 | 0 | 0 | 0
2006-02-28 10:00 | 0 | 0.81282 | 0 | 0.81282 | 0 | 100 | 0 | 100 | 0 | 0.61597 | 0 | 0 | 0 | 0
2006-02-28 11:00 | 0 | 0.87373 | 0 | 0.87373 | 0 | 100 | 0 | 100 | 0 | 0.61597 | 0 | 0 | 0 | 0
2006-02-28 12:00 | 0 | 0.92691 | 0 | 0.92691 | 0 | 100 | 0 | 100 | 0 | 0.61597 | 0 | 0 | 0 | 0
2006-02-28 13:00 | 0.019981 | 0.92972 | 0 | 0.9497 | 0 | 0 | 0 | 0 | 0 | 0.61597 | 0 | 0 | 0 | 0
2006-02-28 14:00 | 0.43413 | 0.52653 | 0 | 0.96066 | 0 | 100 | 0 | 100 | 0 | 0.61597 | 0 | 0 | 0 | 0
2006-02-28 15:00 | 0.78697 | 0.17485 | 0 | 0.96182 | 0 | 100 | 0 | 100 | 0 | 0.61597 | 0 | 0 | 0 | 0
2006-02-28 16:00 | 0.93426 | 0.020449 | 0 | 0.95471 | 0 | 100 | 0 | 100 | 0 | 0.61597 | 0 | 0 | 0 | 0
2006-02-28 17:00 | 0.98226 | 0 | 0 | 0.94886 | 0.0334 | 100 | 0 | 100 | 0.028724 | 0.61597 | 0 | 0 | 0 | 0
2006-02-28 18:00 | 0.96857 | 0 | 0 | 0.94644 | 0.022124 | 100 | 0 | 100 | 0.047751 | 0.61597 | 0 | 0 | 0 | 0
2006-02-28 19:00 | 0.95089 | 0 | 0 | 0.9441 | 0.0067952 | 0 | 0 | 0 | 0.053594 | 0.61597 | 0 | 0 | 0 | 0
2006-02-28 20:00 | 0.9412 | 0 | 0 | 0.94274 | 0 | 0 | 0.001539 | 0 | 0.052054 | 0.61597 | 0 | 0 | 0 | 0
2006-02-28 21:00 | 0.91085 | 0 | 0 | 0.94621 | 0 | 100 | 0.03536 | 100 | 0.016693 | 0.61597 | 0 | 0 | 0 | 0
2006-02-28 22:00 | 0.82323 | 0.11744 | 0 | 0.95736 | 0 | 100 | 0.016693 | 100 | 0 | 0.61597 | 0 | 0 | 0 | 0
2006-02-28 23:00 | 0.60988 | 0.37017 | 0 | 0.98005 | 0 | 100 | 0 | 100 | 0 | 0.61597 | 0 | 0 | 0 | 0
2006-03-01 | 0.17291 | 0.82262 | 0 | 0.99552 | 0 | 0 | 0 | 0 | 0 | 0.61597 | 0 | 0 | 0 | 0
2006-03-01 01:00 | 0.00040774 | 0.99561 | 0 | 0.99602 | 0 | 0 | 0 | 0 | 0 | 0.61597 | 0 | 0 | 0 | 0
2006-03-01 02:00 | 0 | 0.97688 | 0 | 0.97688 | 0 | 100 | 0 | 100 | 0 | 0.61597 | 0 | 0 | 0 | 0
2006-03-01 03:00 | 0 | 0.93425 | 0 | 0.93425 | 0 | 100 | 0 | 100 | 0 | 0.61597 | 0 | 0 | 0 | 0
2006-03-01 04:00 | 0 | 0.88456 | 0 | 0.88456 | 0 | 100 | 0 | 100 | 0 | 0.61597 | 0 | 0 | 0 | 0
2006-03-01 05:00 | 0 | 0.84004 | 0 | 0.84004 | 0 | 100 | 0 | 100 | 0 | 0.61597 | 0 | 0 | 0 | 0
2006-03-01 06:00 | 0 | 0.80412 | 0 | 0.80412 | 0 | 100 | 0 | 100 | 0 | 0.61597 | 0 | 0 | 0 | 0
2006-03-01 07:00 | 0 | 0.78177 | 0 | 0.78177 | 0 | 100 | 0 | 100 | 0 | 0.61597 | 0 | 0 | 0 | 0
2006-03-01 08:00 | 0 | 0.77078 | 0 | 0.77078 | 0 | 0 | 0 | 0 | 0 | 0.61597 | 0 | 0 | 0 | 0
2006-03-01 09:00 | 0 | 0.77482 | 0 | 0.77482 | 0 | 0 | 0 | 0 | 0 | 0.61597 | 0 | 0 | 0 | 0
2006-03-01 10:00 | 0 | 0.80031 | 0 | 0.80031 | 0 | 0 | 0 | 0 | 0 | 0.61597 | 0 | 0 | 0 | 0
2006-03-01 11:00 | 0 | 0.85798 | 0 | 0.85798 | 0 | 100 | 0 | 100 | 0 | 0.61597 | 0 | 0 | 0 | 0
2006-03-01 12:00 | 0 | 0.91388 | 0 | 0.91388 | 0 | 100 | 0 | 100 | 0 | 0.61597 | 0 | 0 | 0 | 0
2006-03-01 13:00 | 0.022703 | 0.9189 | 0 | 0.9416 | 0 | 0 | 0 | 0 | 0 | 0.61597 | 0 | 0 | 0 | 0
2006-03-01 14:00 | 0.45361 | 0.50464 | 0 | 0.95825 | 0 | 100 | 0 | 100 | 0 | 0.61597 | 0 | 0 | 0 | 0
2006-03-01 15:00 | 0.95681 | 0.010817 | 0 | 0.96763 | 0 | 100 | 0 | 100 | 0 | 0.61597 | 0 | 0 | 0 | 0
2006-03-01 16:00 | 1.0834 | 0 | 0 | 0.96431 | 0.11908 | 0 | 0 | 0 | 0.10241 | 0.61597 | 0 | 0 | 0 | 0
2006-03-01 17:00 | 1.0849 | 0 | 0 | 0.96535 | 0.11954 | 100 | 0 | 100 | 0.20522 | 0.61597 | 0 | 0 | 0 | 0
2006-03-01 18:00 | 1.0583 | 0 | 0 | 0.96129 | 0.097023 | 0 | 0 | 0 | 0.28865 | 0.61597 | 0 | 0 | 0 | 0
2006-03-01 19:00 | 1.0376 | 0 | 0 | 0.95787 | 0.079747 | 0 | 0 | 0 | 0.35723 | 0.61597 | 0 | 0 | 0 | 0
2006-03-01 20:00 | 1.0332 | 0 | 0 | 0.9531 | 0.080098 | 0 | 0 | 0 | 0.42611 | 0.61597 | 0 | 0 | 0 | 0
2006-03-01 21:00 | 1.0145 | 0 | 0 | 0.95308 | 0.061417 | 0 | 0 | 0 | 0.47892 | 0.61597 | 0 | 0 | 0 | 0
2006-03-01 22:00 | 0.93402 | 0 | 0 | 0.95953 | 0 | 0 | 0.025505 | 0 | 0.45341 | 0.61597 | 0 | 0 | 0 | 0
2006-03-01 23:00 | 0.70451 | 0.005206 | 0 | 0.97574 | 0 | 100 | 0.26603 | 100 | 0.18737 | 0.61597 | 0 | 0 | 0 | 0
2006-03-02 | 0.26622 | 0.53969 | 0 | 0.99328 | 0 | 0 | 0.18737 | 0 | 0 | 0.61597 | 0 | 0 | 0 | 0
2006-03-02 01:00 | 0.00055343 | 0.99735 | 0 | 0.9979 | 0 | 0 | 0 | 0 | 0 | 0.61597 | 0 | 0 | 0 | 0
2006-03-02 02:00 | 0 | 0.98188 | 0 | 0.98188 | 0 | 0 | 0 | 0 | 0 | 0.61597 | 0 | 0 | 0 | 0
2006-03-02 03:00 | 0 | 0.94174 | 0 | 0.94174 | 0 | 0 | 0 | 0 | 0 | 0.61597 | 0 | 0 | 0 | 0
2006-03-02 04:00 | 0 | 0.89546 | 0 | 0.89546 | 0 | 0 | 0 | 0 | 0 | 0.61597 | 0 | 0 | 0 | 0
2006-03-02 05:00 | 0 | 0.85547 | 0 | 0.85547 | 0 | 0 | 0 | 0 | 0 | 0.61597 | 0 | 0 | 0 | 0
2006-03-02 06:00 | 0 | 0.8249 | 0 | 0.8249 | 0 | 0 | 0 | 0 | 0 | 0.61597 | 0 | 0 | 0 | 0
2006-03-02 07:00 | 0 | 0.80703 | 0 | 0.80703 | 0 | 0 | 0 | 0 | 0 | 0.61597 | 0 | 0 | 0 | 0
2006-03-02 08:00 | 0 | 0.80033 | 0 | 0.80033 | 0 | 100 | 0 | 100 | 0 | 0.61597 | 0 | 0 | 0 | 0
2006-03-02 09:00 | 0 | 0.8076 | 0 | 0.8076 | 0 | 100 | 0 | 100 | 0 | 0.61597 | 0 | 0 | 0 | 0
2006-03-02 10:00 | 0 | 0.8358 | 0 | 0.8358 | 0 | 100 | 0 | 100 | 0 | 0.61597 | 0 | 0 | 0 | 0
2006-03-02 11:00 | 0 | 0.9001 | 0 | 0.9001 | 0 | 100 | 0 | 100 | 0 | 0.61597 | 0 | 0 | 0 | 0
2006-03-02 12:00 | 0 | 0.95925 | 0 | 0.95925 | 0 | 0 | 0 | 0 | 0 | 0.61597 | 0 | 0 | 0 | 0
2006-03-02 13:00 | 0.023074 | 0.96235 | 0 | 0.98542 | 0 | 0 | 0 | 0 | 0 | 0.61597 | 0 | 0 | 0 | 0
2006-03-02 14:00 | 0.43753 | 0.557 | 0 | 0.99453 | 0 | 0 | 0 | 0 | 0 | 0.61597 | 0 | 0 | 0 | 0
2006-03-02 15:00 | 1.027 | 0 | 0 | 0.99366 | 0.033298 | 0 | 0 | 0 | 0.028637 | 0.61597 | 0 | 0 | 0 | 0
2006-03-02 16:00 | 1.1335 | 0 | 0 | 0.98362 | 0.14987 | 0 | 0 | 0 | 0.15753 | 0.61597 | 0 | 0 | 0 | 0
2006-03-02 17:00 | 1.1369 | 0 | 0 | 0.97022 | 0.16663 | 0 | 0 | 0 | 0.30083 | 0.61597 | 0 | 0 | 0 | 0
2006-03-02 18:00 | 1.119 | 0 | 0 | 0.95866 | 0.16036 | 100 | 0 | 100 | 0.43873 | 0.61597 | 0 | 0 | 0 | 0
2006-03-02 19:00 | 1.1058 | 0 | 0 | 0.94881 | 0.15702 | 100 | 0 | 100 | 0.57376 | 0.61597 | 0 | 0 | 0 | 0
2006-03-02 20:00 | 1.1221 | 0 | 0 | 0.94026 | 0.18181 | 0 | 0 | 0 | 0.73011 | 0.61597 | 0 | 0 | 0 | 0
2006-03-02 21:00 | 1.1363 | 0 | 0 | 0.93537 | 0.20092 | 100 | 0 | 100 | 0.90289 | 0.61597 | 0 | 0 | 0 | 0
2006-03-02 22:00 | 1.0819 | 0 | 0 | 0.93879 | 0.14307 | 100 | 0 | 100 | 1.0259 | 0.61597 | 0 | 0 | 0 | 0
2006-03-02 23:00 | 0.81026 | 0 | 0 | 0.95452 | 0 | 0 | 0.14426 | 0 | 0.88164 | 0.61597 | 0 | 0 | 0 | 0
2006-03-03 | 0.23664 | 0.47055 | 0 | 0.97322 | 0 | 0 | 0.26603 | 0 | 0.6156 | 0.61597 | 0 | 0 | 0 | 0
2006-03-03 01:00 | 0.00073795 | 0.70909 | 0 | 0.97585 | 0 | 100 | 0.26603 | 100 | 0.34956 | 0.61597 | 0 | 0 | 0 | 0
2006-03-03 02:00 | 0 | 0.85485 | 0 | 0.96311 | 0 | 0 | 0.10827 | 0 | 0.24129 | 0.61597 | 0 | 0 | 0 | 0
2006-03-03 03:00 | 0 | 0.93429 | 0 | 0.93429 | 0 | 0 | 0 | 0 | 0.24129 | 0.61597 | 0 | 0 | 0 | 0
2006-03-03 04:00 | 0 | 0.89649 | 0 | 0.89649 | 0 | 0 | 0 | 0 | 0.24128 | 0.61597 | 0 | 0 | 0 | 0
2006-03-03 05:00 | 0 | 0.86168 | 0 | 0.86168 | 0 | 100 | 0 | 100 | 0.24128 | 0.61597 | 0 | 0 | 0 | 0
2006-03-03 06:00 | 0 | 0.83382 | 0 | 0.83382 | 0 | 0 | 0 | 0 | 0.24128 | 0.61597 | 0 | 0 | 0 | 0
2006-03-03 07:00 | 0 | 0.81729 | 0 | 0.81729 | 0 | 100 | 0 | 100 | 0.24127 | 0.61597 | 0 | 0 | 0 | 0
2006-03-03 08:00 | 0 | 0.80985 | 0 | 0.80985 | 0 | 100 | 0 | 100 | 0.24127 | 0.61597 | 0 | 0 | 0 | 0
2006-03-03 09:00 | 0 | 0.81056 | 0 | 0.81056 | 0 | 0 | 0 | 0 | 0.24127 | 0.61597 | 0 | 0 | 0 | 0
2006-03-03 10:00 | 0 | 0.82125 | 0 | 0.82125 | 0 | 0 | 0 | 0 | 0.24126 | 0.61597 | 0 | 0 | 0 | 0
2006-03-03 11:00 | 0 | 0.84698 | 0 | 0.84698 | 0 | 100 | 0 | 100 | 0.24126 | 0.61597 | 0 | 0 | 0 | 0
2006-03-03 12:00 | 0 | 0.82671 | 0 | 0.87621 | 0 | 100 | 0.049499 | 100 | 0.19176 | 0.61597 | 0 | 0 | 0 | 0
2006-03-03 13:00 | 0.024509 | 0.68374 | 0 | 0.90001 | 0 | 0 | 0.19176 | 0 | 0 | 0.61597 | 0 | 0 | 0 | 0
2006-03-03 14:00 | 0.49208 | 0.41807 | 0 | 0.91015 | 0 | 100 | 0 | 100 | 0 | 0.61597 | 0 | 0 | 0 | 0
2006-03-03 15:00 | 0.98859 | 0 | 0 | 0.90716 | 0.081428 | 0 | 0 | 0 | 0.070028 | 0.61597 | 0 | 0 | 0 | 0
2006-03-03 16:00 | 1.0576 | 0 | 0 | 0.89491 | 0.16271 | 0 | 0 | 0 | 0.20996 | 0.61597 | 0 | 0 | 0 | 0
2006-03-03 17:00 | 1.0593 | 0 | 0 | 0.88036 | 0.1789 | 0 | 0 | 0 | 0.36381 | 0.61597 | 0 | 0 | 0 | 0
2006-03-03 18:00 | 1.0368 | 0 | 0 | 0.86665 | 0.17017 | 0 | 0 | 0 | 0.51015 | 0.61597 | 0 | 0 | 0 | 0
2006-03-03 19:00 | 1.0216 | 0 | 0 | 0.85381 | 0.16779 | 100 | 0 | 100 | 0.65445 | 0.61597 | 0 | 0 | 0 | 0
2006-03-03 20:00 | 1.0199 | 0 | 0 | 0.84624 | 0.17368 | 100 | 0 | 100 | 0.8038 | 0.61597 | 0 | 0 | 0 | 0
2006-03-03 21:00 | 0.99942 | 0 | 0 | 0.84676 | 0.15266 | 100 | 0 | 100 | 0.93508 | 0.61597 | 0 | 0 | 0 | 0
2006-03-03 22:00 | 0.89577 | 0 | 0 | 0.85743 | 0.038343 | 0 | 0 | 0 | 0.96804 | 0.61597 | 0 | 0 | 0 | 0
2006-03-03 23:00 | 0.62708 | 0 | 0 | 0.87895 | 0 | 100 | 0.25187 | 100 | 0.71616 | 0.61597 | 0 | 0 | 0 | 0
2006-03-04 | 0.18092 | 0.46037 | 0 | 0.90732 | 0 | 100 | 0.26603 | 100 | 0.45012 | 0.61597 | 0 | 0 | 0 | 0
2006-03-04 01:00 | 0.00094045 | 0.64968 | 0 | 0.91664 | 0 | 0 | 0.26603 | 0 | 0.18408 | 0.61597 | 0 | 0 | 0 | 0
2006-03-04 02:00 | 0 | 0.72874 | 0 | 0.91282 | 0 | 100 | 0.18408 | 100 | 0 | 0.61597 | 0 | 0 | 0 | 0
2006-03-04 03:00 | 0 | 0.89094 | 0 | 0.89094 | 0 | 0 | 0 | 0 | 0 | 0.61597 | 0 | 0 | 0 | 0
2006-03-04 04:00 | 0 | 0.86166 | 0 | 0.86166 | 0 | 0 | 0 | 0 | 0 | 0.61597 | 0 | 0 | 0 | 0
2006-03-04 05:00 | 0 | 0.83098 | 0 | 0.83098 | 0 | 0 | 0 | 0 | 0 | 0.61597 | 0 | 0 | 0 | 0
2006-03-04 06:00 | 0 | 0.80555 | 0 | 0.80555 | 0 | 0 | 0 | 0 | 0 | 0.61597 | 0 | 0 | 0 | 0
2006-03-04 07:00 | 0 | 0.79081 | 0 | 0.79081 | 0 | 0 | 0 | 0 | 0 | 0.61597 | 0 | 0 | 0 | 0
2006-03-04 08:00 | 0 | 0.78462 | 0 | 0.78462 | 0 | 0 | 0 | 0 | 0 | 0.61597 | 0 | 0 | 0 | 0
2006-03-04 09:00 | 0 | 0.78514 | 0 | 0.78514 | 0 | 100 | 0 | 100 | 0 | 0.61597 | 0 | 0 | 0 | 0
2006-03-04 10:00 | 0 | 0.79404 | 0 | 0.79404 | 0 | 0 | 0 | 0 | 0 | 0.61597 | 0 | 0 | 0 | 0
2006-03-04 11:00 | 0 | 0.81376 | 0 | 0.81376 | 0 | 0 | 0 | 0 | 0 | 0.61597 | 0 | 0 | 0 | 0
2006-03-04 12:00 | 0 | 0.83911 | 0 | 0.83911 | 0 | 0 | 0 | 0 | 0 | 0.61597 | 0 | 0 | 0 | 0
2006-03-04 13:00 | 0.011369 | 0.84979 | 0 | 0.86116 | 0 | 0 | 0 | 0 | 0 | 0.61597 | 0 | 0 | 0 | 0
2006-03-04 14:00 | 0.31948 | 0.55321 | 0 | 0.87269 | 0 | 0 | 0 | 0 | 0 | 0.61597 | 0 | 0 | 0 | 0
2006-03-04 15:00 | 0.84883 | 0.023366 | 0 | 0.8722 | 0 | 0 | 0 | 0 | 0 | 0.61597 | 0 | 0 | 0 | 0
2006-03-04 16:00 | 0.86674 | 0 | 0 | 0.86674 | 0 | 100 | 0 | 100 | 0 | 0.61597 | 0 | 0 | 0 | 0
2006-03-04 17:00 | 1.0798 | 0 | 0 | 0.85952 | 0.22028 | 0 | 0 | 0 | 0.18944 | 0.61597 | 0 | 0 | 0 | 0
2006-03-04 18:00 | 1.0797 | 0 | 0 | 0.84922 | 0.23047 | 0 | 0 | 0 | 0.38765 | 0.61597 | 0 | 0 | 0 | 0
2006-03-04 19:00 | 1.0748 | 0 | 0 | 0.84026 | 0.23449 | 100 | 0 | 100 | 0.5893 | 0.61597 | 0 | 0 | 0 | 0
2006-03-04 20:00 | 1.0323 | 0 | 0 | 0.83536 | 0.19698 | 0 | 0 | 0 | 0.7587 | 0.61597 | 0 | 0 | 0 | 0
2006-03-04 21:00 | 1.0704 | 0 | 0 | 0.84132 | 0.22904 | 0 | 0 | 0 | 0.95567 | 0.61597 | 0 | 0 | 0 | 0
2006-03-04 22:00 | 0.98656 | 0 | 0 | 0.86043 | 0.12612 | 100 | 0 | 100 | 1.0641 | 0.61597 | 0 | 0 | 0 | 0
2006-03-04 23:00 | 0.73106 | 0 | 0 | 0.8984 | 0 | 100 | 0.16734 | 100 | 0.89676 | 0.61597 | 0 | 0 | 0 | 0
2006-03-05 | 0.23445 | 0.43568 | 0 | 0.93616 | 0 | 0 | 0.26603 | 0 | 0.63072 | 0.61597 | 0 | 0 | 0 | 0
2006-03-05 01:00 | 0.0012107 | 0.68108 | 0 | 0.94832 | 0 | 100 | 0.26603 | 100 | 0.36468 | 0.61597 | 0 | 0 | 0 | 0
2006-03-05 02:00 | 0 | 0.67303 | 0 | 0.93906 | 0 | 100 | 0.26603 | 100 | 0.098645 | 0.61597 | 0 | 0 | 0 | 0
2006-03-05 03:00 | 0 | 0.81041 | 0 | 0.90905 | 0 | 0 | 0.098644 | 0 | 0 | 0.61597 | 0 | 0 | 0 | 0
2006-03-05 04:00 | 0 | 0.87104 | 0 | 0.87104 | 0 | 0 | 0 | 0 | 0 | 0.61597 | 0 | 0 | 0 | 0
2006-03-05 05:00 | 0 | 0.84114 | 0 | 0.84114 | 0 | 100 | 0 | 100 | 0 | 0.61597 | 0 | 0 | 0 | 0
2006-03-05 06:00 | 0 | 0.81711 | 0 | 0.81711 | 0 | 100 | 0 | 100 | 0 | 0.61597 | 0 | 0 | 0 | 0
2006-03-05 07:00 | 0 | 0.80437 | 0 | 0.80437 | 0 | 100 | 0 | 100 | 0 | 0.61597 | 0 | 0 | 0 | 0
2006-03-05 08:00 | 0 | 0.80235 | 0 | 0.80235 | 0 | 0 | 0 | 0 | 0 | 0.61597 | 0 | 0 | 0 | 0
2006-03-05 09:00 | 0 | 0.81417 | 0 | 0.81417 | 0 | 0 | 0 | 0 | 0 | 0.61597 | 0 | 0 | 0 | 0
2006-03-05 10:00 | 0 | 0.8512 | 0 | 0.8512 | 0 | 0 | 0 | 0 | 0 | 0.61597 | 0 | 0 | 0 | 0
2006-03-05 11:00 | 0 | 0.92012 | 0 | 0.92012 | 0 | 100 | 0 | 100 | 0 | 0.61597 | 0 | 0 | 0 | 0
2006-03-05 12:00 | 0 | 0.97295 | 0 | 0.97295 | 0 | 100 | 0 | 100 | 0 | 0.61597 | 0 | 0 | 0 | 0
2006-03-05 13:00 | 0.033359 | 0.95865 | 0 | 0.992 | 0 | 100 | 0 | 100 | 0 | 0.61597 | 0 | 0 | 0 | 0
2006-03-05 14:00 | 0.56397 | 0.43087 | 0 | 0.99484 | 0 | 0 | 0 | 0 | 0 | 0.61597 | 0 | 0 | 0 | 0
2006-03-05 15:00 | 0.99164 | 0 | 0 | 0.99164 | 0 | 0 | 0 | 0 | 0 | 0.61597 | 0 | 0 | 0 | 0
2006-03-05 16:00 | 1.2186 | 0 | 0 | 0.97943 | 0.23922 | 0 | 0 | 0 | 0.20573 | 0.61597 | 0 | 0 | 0 | 0
2006-03-05 17:00 | 0.96746 | 0 | 0 | 0.96746 | 0 | 0 | 0 | 0 | 0.20573 | 0.61597 | 0 | 0 | 0 | 0
2006-03-05 18:00 | 1.1869 | 0 | 0 | 0.95829 | 0.22859 | 0 | 0 | 0 | 0.40231 | 0.61597 | 0 | 0 | 0 | 0
2006-03-05 19:00 | 1.1675 | 0 | 0 | 0.94963 | 0.21783 | 0 | 0 | 0 | 0.58964 | 0.61597 | 0 | 0 | 0 | 0
2006-03-05 20:00 | 1.1777 | 0 | 0 | 0.94481 | 0.23288 | 100 | 0 | 100 | 0.78991 | 0.61597 | 0 | 0 | 0 | 0
2006-03-05 21:00 | 1.1284 | 0 | 0 | 0.94758 | 0.1808 | 100 | 0 | 100 | 0.94539 | 0.61597 | 0 | 0 | 0 | 0
2006-03-05 22:00 | 1.0988 | 0 | 0 | 0.96075 | 0.13807 | 0 | 0 | 0 | 1.0641 | 0.61597 | 0 | 0 | 0 | 0
2006-03-05 23:00 | 0.79659 | 0 | 0 | 0.98821 | 0 | 0 | 0.19162 | 0 | 0.87249 | 0.61597 | 0 | 0 | 0 | 0
2006-03-06 | 0.20331 | 0.54184 | 0 | 1.0112 | 0 | 0 | 0.26603 | 0 | 0.60645 | 0.61597 | 0 | 0 | 0 | 0
2006-03-06 01:00 | 0.00078155 | 0.81643 | 0 | 1.0168 | 0 | 100 | 0.19963 | 100 | 0.40681 | 0.61597 | 0 | 0 | 0 | 0
2006-03-06 02:00 | 0 | 0.99692 | 0 | 0.99692 | 0 | 100 | 0 | 100 | 0.4068 | 0.61597 | 0 | 0 | 0 | 0
2006-03-06 03:00 | 0 | 0.9534 | 0 | 0.9534 | 0 | 0 | 0 | 0 | 0.4068 | 0.61597 | 0 | 0 | 0 | 0
2006-03-06 04:00 | 0 | 0.90775 | 0 | 0.90775 | 0 | 100 | 0 | 100 | 0.40679 | 0.61597 | 0 | 0 | 0 | 0
2006-03-06 05:00 | 0 | 0.86669 | 0 | 0.86669 | 0 | 0 | 0 | 0 | 0.40678 | 0.61597 | 0 | 0 | 0 | 0
2006-03-06 06:00 | 0 | 0.83862 | 0 | 0.83862 | 0 | 0 | 0 | 0 | 0.40678 | 0.61597 | 0 | 0 | 0 | 0
2006-03-06 07:00 | 0 | 0.82235 | 0 | 0.82235 | 0 | 0 | 0 | 0 | 0.40677 | 0.61597 | 0 | 0 | 0 | 0
2006-03-06 08:00 | 0 | 0.81536 | 0 | 0.81536 | 0 | 100 | 0 | 100 | 0.40677 | 0.61597 | 0 | 0 | 0 | 0
2006-03-06 09:00 | 0 | 0.82086 | 0 | 0.82086 | 0 | 100 | 0 | 100 | 0.40676 | 0.61597 | 0 | 0 | 0 | 0
2006-03-06 10:00 | 0 | 0.85247 | 0 | 0.85247 | 0 | 100 | 0 | 100 | 0.40676 | 0.61597 | 0 | 0 | 0 | 0
2006-03-06 11:00 | 0 | 0.87281 | 0 | 0.91643 | 0 | 100 | 0.043617 | 100 | 0.36313 | 0.61597 | 0 | 0 | 0 | 0
2006-03-06 12:00 | 0 | 0.84507 | 0 | 0.97105 | 0 | 100 | 0.12598 | 100 | 0.23715 | 0.61597 | 0 | 0 | 0 | 0
2006-03-06 13:00 | 0.037416 | 0.71336 | 0 | 0.98792 | 0 | 0 | 0.23715 | 0 | 0 | 0.61597 | 0 | 0 | 0 | 0
2006-03-06 14:00 | 0.47314 | 0.51601 | 0 | 0.98915 | 0 | 100 | 0 | 100 | 0 | 0.61597 | 0 | 0 | 0 | 0
2006-03-06 15:00 | 0.80474 | 0.17688 | 0 | 0.98162 | 0 | 0 | 0 | 0 | 0 | 0.61597 | 0 | 0 | 0 | 0
2006-03-06 16:00 | 0.904 | 0.063024 | 0 | 0.96702 | 0 | 100 | 0 | 100 | 0 | 0.61597 | 0 | 0 | 0 | 0
2006-03-06 17:00 | 0.93811 | 0.015714 | 0 | 0.95382 | 0 | 0 | 0 | 0 | 0 | 0.61597 | 0 | 0 | 0 | 0
2006-03-06 18:00 | 0.93879 | 0.0053055 | 0 | 0.9441 | 0 | 0 | 0 | 0 | 0 | 0.61597 | 0 | 0 | 0 | 0
2006-03-06 19:00 | 0.93188 | 0.0075839 | 0 | 0.93947 | 0 | 100 | 0 | 100 | 0 | 0.61597 | 0 | 0 | 0 | 0
2006-03-06 20:00 | 0.92019 | 0.017871 | 0 | 0.93806 | 0 | 100 | 0 | 100 | 0 | 0.61597 | 0 | 0 | 0 | 0
2006-03-06 21:00 | 0.87315 | 0.068788 | 0 | 0.94194 | 0 | 0 | 0 | 0 | 0 | 0.61597 | 0 | 0 | 0 | 0
2006-03-06 22:00 | 0.7682 | 0.18618 | 0 | 0.95438 | 0 | 0 | 0 | 0 | 0 | 0.61597 | 0 | 0 | 0 | 0
2006-03-06 23:00 | 0.52335 | 0.45662 | 0 | 0.97997 | 0 | 100 | 0 | 100 | 0 | 0.61597 | 0 | 0 | 0 | 0
2006-03-07 | 0.13682 | 0.86718 | 0 | 1.004 | 0 | 0 | 0 | 0 | 0 | 0.61597 | 0 | 0 | 0 | 0
2006-03-07 01:00 | 0.0018087 | 1.0084 | 0 | 1.0102 | 0 | 100 | 0 | 100 | 0 | 0.61597 | 0 | 0 | 0 | 0
2006-03-07 02:00 | 0 | 0.99602 | 0 | 0.99602 | 0 | 0 | 0 | 0 | 0 | 0.61597 | 0 | 0 | 0 | 0
2006-03-07 03:00 | 0 | 0.95909 | 0 | 0.95909 | 0 | 100 | 0 | 100 | 0 | 0.61597 | 0 | 0 | 0 | 0
2006-03-07 04:00 | 0 | 0.91294 | 0 | 0.91294 | 0 | 100 | 0 | 100 | 0 | 0.61597 | 0 | 0 | 0 | 0
2006-03-07 05:00 | 0 | 0.8735 | 0 | 0.8735 | 0 | 100 | 0 | 100 | 0 | 0.61597 | 0 | 0 | 0 | 0
2006-03-07 06:00 | 0 | 0.84284 | 0 | 0.84284 | 0 | 100 | 0 | 100 | 0 | 0.61597 | 0 | 0 | 0 | 0
2006-03-07 07:00 | 0 | 0.82672 | 0 | 0.82672 | 0 | 0 | 0 | 0 | 0 | 0.61597 | 0 | 0 | 0 | 0
2006-03-07 08:00 | 0 | 0.82189 | 0 | 0.82189 | 0 | 100 | 0 | 100 | 0 | 0.61597 | 0 | 0 | 0 | 0
2006-03-07 09:00 | 0 | 0.83251 | 0 | 0.83251 | 0 | 0 | 0 | 0 | 0 | 0.61597 | 0 | 0 | 0 | 0
2006-03-07 10:00 | 0 | 0.86194 | 0 | 0.86194 | 0 | 100 | 0 | 100 | 0 | 0.61597 | 0 | 0 | 0 | 0
2006-03-07 11:00 | 0 | 0.9258 | 0 | 0.9258 | 0 | 100 | 0 | 100 | 0 | 0.61597 | 0 | 0 | 0 | 0
2006-03-07 12:00 | 0 | 0.98329 | 0 | 0.98329 | 0 | 100 | 0 | 100 | 0 | 0.61597 | 0 | 0 | 0 | 0
2006-03-07 13:00 | 0.035939 | 0.9759 | 0 | 1.0118 | 0 | 0 | 0 | 0 | 0 | 0.61597 | 0 | 0 | 0 | 0
2006-03-07 14:00 | 0.43744 | 0.58299 | 0 | 1.0204 | 0 | 100 | 0 | 100 | 0 | 0.61597 | 0 | 0 | 0 | 0
2006-03-07 15:00 | 0.80753 | 0.20879 | 0 | 1.0163 | 0 | 100 | 0 | 100 | 0 | 0.61597 | 0 | 0 | 0 | 0
2006-03-07 16:00 | 0.92824 | 0.078056 | 0 | 1.0063 | 0 | 0 | 0 | 0 | 0 | 0.61597 | 0 | 0 | 0 | 0
2006-03-07 17:00 | 0.95524 | 0.037957 | 0 | 0.9932 | 0 | 0 | 0 | 0 | 0 | 0.61597 | 0 | 0 | 0 | 0
2006-03-07 18:00 | 0.94626 | 0.03274 | 0 | 0.979 | 0 | 100 | 0 | 100 | 0 | 0.61597 | 0 | 0 | 0 | 0
2006-03-07 19:00 | 0.92565 | 0.041888 | 0 | 0.96754 | 0 | 0 | 0 | 0 | 0 | 0.61597 | 0 | 0 | 0 | 0
2006-03-07 20:00 | 0.90286 | 0.055288 | 0 | 0.95814 | 0 | 100 | 0 | 100 | 0 | 0.61597 | 0 | 0 | 0 | 0
2006-03-07 21:00 | 0.85177 | 0.10675 | 0 | 0.95852 | 0 | 0 | 0 | 0 | 0 | 0.61597 | 0 | 0 | 0 | 0
2006-03-07 22:00 | 0.75226 | 0.22008 | 0 | 0.97233 | 0 | 0 | 0 | 0 | 0 | 0.61597 | 0 | 0 | 0 | 0
2006-03-07 23:00 | 0.54468 | 0.45492 | 0 | 0.99961 | 0 | 100 | 0 | 100 | 0 | 0.61597 | 0 | 0 | 0 | 0
2006-03-08 | 0.18161 | 0.84297 | 0 | 1.0246 | 0 | 0 | 0 | 0 | 0 | 0.61597 | 0 | 0 | 0 | 0
2006-03-08 01:00 | 0.0022457 | 1.0318 | 0 | 1.0341 | 0 | 100 | 0 | 100 | 0 | 0.61597 | 0 | 0 | 0 | 0
2006-03-08 02:00 | 0 | 1.0223 | 0 | 1.0223 | 0 | 100 | 0 | 100 | 0 | 0.61597 | 0 | 0 | 0 | 0
2006-03-08 03:00 | 0 | 0.98481 | 0 | 0.98481 | 0 | 0 | 0 | 0 | 0 | 0.61597 | 0 | 0 | 0 | 0
2006-03-08 04:00 | 0 | 0.94477 | 0 | 0.94477 | 0 | 0 | 0 | 0 | 0 | 0.61597 | 0 | 0 | 0 | 0
2006-03-08 05:00 | 0 | 0.90658 | 0 | 0.90658 | 0 | 100 | 0 | 100 | 0 | 0.61597 | 0 | 0 | 0 | 0
2006-03-08 06:00 | 0 | 0.87816 | 0 | 0.87816 | 0 | 0 | 0 | 0 | 0 | 0.61597 | 0 | 0 | 0 | 0
2006-03-08 07:00 | 0 | 0.86496 | 0 | 0.86496 | 0 | 0 | 0 | 0 | 0 | 0.61597 | 0 | 0 | 0 | 0
2006-03-08 08:00 | 0 | 0.86276 | 0 | 0.86276 | 0 | 0 | 0 | 0 | 0 | 0.61597 | 0 | 0 | 0 | 0
2006-03-08 09:00 | 0 | 0.87192 | 0 | 0.87192 | 0 | 0 | 0 | 0 | 0 | 0.61597 | 0 | 0 | 0 | 0
2006-03-08 10:00 | 0 | 0.90243 | 0 | 0.90243 | 0 | 0 | 0 | 0 | 0 | 0.61597 | 0 | 0 | 0 | 0
2006-03-08 11:00 | 0 | 0.96906 | 0 | 0.96906 | 0 | 0 | 0 | 0 | 0 | 0.61597 | 0 | 0 | 0 | 0
2006-03-08 12:00 | 0 | 1.0207 | 0 | 1.0207 | 0 | 0 | 0 | 0 | 0 | 0.61597 | 0 | 0 | 0 | 0
2006-03-08 13:00 | 0.04018 | 0.99548 | 0 | 1.0357 | 0 | 0 | 0 | 0 | 0 | 0.61597 | 0 | 0 | 0 | 0
2006-03-08 14:00 | 0.43276 | 0.59723 | 0 | 1.03 | 0 | 0 | 0 | 0 | 0 | 0.61597 | 0 | 0 | 0 | 0
2006-03-08 15:00 | 0.90074 | 0.11598 | 0 | 1.0167 | 0 | 100 | 0 | 100 | 0 | 0.61597 | 0 | 0 | 0 | 0
2006-03-08 16:00 | 1.0198 | 0 | 0 | 1.0001 | 0.019695 | 100 | 0 | 100 | 0.016937 | 0.61597 | 0 | 0 | 0 | 0
2006-03-08 17:00 | 1.0261 | 0 | 0 | 0.98507 | 0.041031 | 0 | 0 | 0 | 0.052224 | 0.61597 | 0 | 0 | 0 | 0
2006-03-08 18:00 | 1.0084 | 0 | 0 | 0.97361 | 0.034832 | 100 | 0 | 100 | 0.082179 | 0.61597 | 0 | 0 | 0 | 0
2006-03-08 19:00 | 0.99743 | 0 | 0 | 0.96479 | 0.032642 | 100 | 0 | 100 | 0.11025 | 0.61597 | 0 | 0 | 0 | 0
2006-03-08 20:00 | 1.0012 | 0 | 0 | 0.9558 | 0.045402 | 100 | 0 | 100 | 0.14929 | 0.61597 | 0 | 0 | 0 | 0
2006-03-08 21:00 | 1.0002 | 0 | 0 | 0.95864 | 0.041572 | 100 | 0 | 100 | 0.18504 | 0.61597 | 0 | 0 | 0 | 0
2006-03-08 22:00 | 0.93429 | 0 | 0 | 0.97271 | 0 | 100 | 0.038414 | 100 | 0.14663 | 0.61597 | 0 | 0 | 0 | 0
2006-03-08 23:00 | 0.69969 | 0.15618 | 0 | 1.0025 | 0 | 0 | 0.14663 | 0 | 0 | 0.61597 | 0 | 0 | 0 | 0
2006-03-09 | 0.25337 | 0.78211 | 0 | 1.0355 | 0 | 100 | 0 | 100 | 0 | 0.61597 | 0 | 0 | 0 | 0
2006-03-09 01:00 | 0.0014072 | 1.045 | 0 | 1.0464 | 0 | 100 | 0 | 100 | 0 | 0.61597 | 0 | 0 | 0 | 0
2006-03-09 02:00 | 0 | 1.0355 | 0 | 1.0355 | 0 | 100 | 0 | 100 | 0 | 0.61597 | 0 | 0 | 0 | 0
2006-03-09 03:00 | 0 | 0.99772 | 0 | 0.99772 | 0 | 0 | 0 | 0 | 0 | 0.61597 | 0 | 0 | 0 | 0
2006-03-09 04:00 | 0 | 0.95364 | 0 | 0.95364 | 0 | 100 | 0 | 100 | 0 | 0.61597 | 0 | 0 | 0 | 0
2006-03-09 05:00 | 0 | 0.91948 | 0 | 0.91948 | 0 | 100 | 0 | 100 | 0 | 0.61597 | 0 | 0 | 0 | 0
2006-03-09 06:00 | 0 | 0.8976 | 0 | 0.8976 | 0 | 0 | 0 | 0 | 0 | 0.61597 | 0 | 0 | 0 | 0
2006-03-09 07:00 | 0 | 0.88476 | 0 | 0.88476 | 0 | 0 | 0 | 0 | 0 | 0.61597 | 0 | 0 | 0 | 0
2006-03-09 08:00 | 0 | 0.88189 | 0 | 0.88189 | 0 | 100 | 0 | 100 | 0 | 0.61597 | 0 | 0 | 0 | 0
2006-03-09 09:00 | 0 | 0.88963 | 0 | 0.88963 | 0 | 100 | 0 | 100 | 0 | 0.61597 | 0 | 0 | 0 | 0
2006-03-09 10:00 | 0 | 0.92415 | 0 | 0.92415 | 0 | 0 | 0 | 0 | 0 | 0.61597 | 0 | 0 | 0 | 0
2006-03-09 11:00 | 0 | 0.9883 | 0 | 0.9883 | 0 | 0 | 0 | 0 | 0 | 0.61597 | 0 | 0 | 0 | 0
2006-03-09 12:00 | 0 | 1.036 | 0 | 1.036 | 0 | 100 | 0 | 100 | 0 | 0.61597 | 0 | 0 | 0 | 0
2006-03-09 13:00 | 0.050773 | 0.99194 | 0 | 1.0427 | 0 | 0 | 0 | 0 | 0 | 0.61597 | 0 | 0 | 0 | 0
2006-03-09 14:00 | 0.47794 | 0.5522 | 0 | 1.0301 | 0 | 0 | 0 | 0 | 0 | 0.61597 | 0 | 0 | 0 | 0
2006-03-09 15:00 | 0.83999 | 0.16876 | 0 | 1.0087 | 0 | 100 | 0 | 100 | 0 | 0.61597 | 0 | 0 | 0 | 0
2006-03-09 16:00 | 1.0092 | 0 | 0 | 0.98663 | 0.022534 | 0 | 0 | 0 | 0.019379 | 0.61597 | 0 | 0 | 0 | 0
2006-03-09 17:00 | 1.0646 | 0 | 0 | 0.96258 | 0.10199 | 100 | 0 | 100 | 0.10709 | 0.61597 | 0 | 0 | 0 | 0
2006-03-09 18:00 | 1.068 | 0 | 0 | 0.94468 | 0.12335 | 0 | 0 | 0 | 0.21317 | 0.61597 | 0 | 0 | 0 | 0
2006-03-09 19:00 | 1.0559 | 0 | 0 | 0.93166 | 0.12429 | 0 | 0 | 0 | 0.32006 | 0.61597 | 0 | 0 | 0 | 0
2006-03-09 20:00 | 1.0399 | 0 | 0 | 0.92422 | 0.11569 | 0 | 0 | 0 | 0.41955 | 0.61597 | 0 | 0 | 0 | 0
2006-03-09 21:00 | 0.98466 | 0 | 0 | 0.92084 | 0.063824 | 0 | 0 | 0 | 0.47443 | 0.61597 | 0 | 0 | 0 | 0
2006-03-09 22:00 | 0.87178 | 0 | 0 | 0.92805 | 0 | 0 | 0.05627 | 0 | 0.41815 | 0.61597 | 0 | 0 | 0 | 0
2006-03-09 23:00 | 0.64916 | 0.036897 | 0 | 0.95208 | 0 | 100 | 0.26603 | 100 | 0.15212 | 0.61597 | 0 | 0 | 0 | 0
2006-03-10 | 0.2293 | 0.59128 | 0 | 0.9727 | 0 | 100 | 0.15212 | 100 | 0 | 0.61597 | 0 | 0 | 0 | 0
2006-03-10 01:00 | 0.0034619 | 0.97608 | 0 | 0.97955 | 0 | 100 | 0 | 100 | 0 | 0.61597 | 0 | 0 | 0 | 0
2006-03-10 02:00 | 0 | 0.97036 | 0 | 0.97036 | 0 | 100 | 0 | 100 | 0 | 0.61597 | 0 | 0 | 0 | 0
2006-03-10 03:00 | 0 | 0.94225 | 0 | 0.94225 | 0 | 0 | 0 | 0 | 0 | 0.61597 | 0 | 0 | 0 | 0
2006-03-10 04:00 | 0 | 0.90607 | 0 | 0.90607 | 0 | 100 | 0 | 100 | 0 | 0.61597 | 0 | 0 | 0 | 0
2006-03-10 05:00 | 0 | 0.8705 | 0 | 0.8705 | 0 | 0 | 0 | 0 | 0 | 0.61597 | 0 | 0 | 0 | 0
2006-03-10 06:00 | 0 | 0.84424 | 0 | 0.84424 | 0 | 100 | 0 | 100 | 0 | 0.61597 | 0 | 0 | 0 | 0
2006-03-10 07:00 | 0 | 0.82722 | 0 | 0.82722 | 0 | 0 | 0 | 0 | 0 | 0.61597 | 0 | 0 | 0 | 0
2006-03-10 08:00 | 0 | 0.82026 | 0 | 0.82026 | 0 | 0 | 0 | 0 | 0 | 0.61597 | 0 | 0 | 0 | 0
2006-03-10 09:00 | 0 | 0.81954 | 0 | 0.81954 | 0 | 0 | 0 | 0 | 0 | 0.61597 | 0 | 0 | 0 | 0
2006-03-10 10:00 | 0 | 0.82867 | 0 | 0.82867 | 0 | 100 | 0 | 100 | 0 | 0.61597 | 0 | 0 | 0 | 0
2006-03-10 11:00 | 0 | 0.85147 | 0 | 0.85147 | 0 | 0 | 0 | 0 | 0 | 0.61597 | 0 | 0 | 0 | 0
2006-03-10 12:00 | 0 | 0.87682 | 0 | 0.87682 | 0 | 100 | 0 | 100 | 0 | 0.61597 | 0 | 0 | 0 | 0
2006-03-10 13:00 | 0.049357 | 0.84734 | 0 | 0.89669 | 0 | 100 | 0 | 100 | 0 | 0.61597 | 0 | 0 | 0 | 0
2006-03-10 14:00 | 0.47469 | 0.43456 | 0 | 0.90925 | 0 | 100 | 0 | 100 | 0 | 0.61597 | 0 | 0 | 0 | 0
2006-03-10 15:00 | 0.8564 | 0.057011 | 0 | 0.91341 | 0 | 0 | 0 | 0 | 0 | 0.61597 | 0 | 0 | 0 | 0
2006-03-10 16:00 | 0.995 | 0 | 0 | 0.90928 | 0.085719 | 0 | 0 | 0 | 0.073718 | 0.61597 | 0 | 0 | 0 | 0
2006-03-10 17:00 | 1.0166 | 0 | 0 | 0.90007 | 0.11652 | 100 | 0 | 100 | 0.17392 | 0.61597 | 0 | 0 | 0 | 0
2006-03-10 18:00 | 1.0072 | 0 | 0 | 0.89236 | 0.11483 | 0 | 0 | 0 | 0.27268 | 0.61597 | 0 | 0 | 0 | 0
2006-03-10 19:00 | 1.0035 | 0 | 0 | 0.88315 | 0.12031 | 100 | 0 | 100 | 0.37614 | 0.61597 | 0 | 0 | 0 | 0
2006-03-10 20:00 | 0.99399 | 0 | 0 | 0.87748 | 0.11651 | 100 | 0 | 100 | 0.47633 | 0.61597 | 0 | 0 | 0 | 0
2006-03-10 21:00 | 0.95336 | 0 | 0 | 0.87849 | 0.074874 | 0 | 0 | 0 | 0.54071 | 0.61597 | 0 | 0 | 0 | 0
2006-03-10 22:00 | 0.84144 | 0 | 0 | 0.88854 | 0 | 0 | 0.047096 | 0 | 0.49361 | 0.61597 | 0 | 0 | 0 | 0
2006-03-10 23:00 | 0.61368 | 0.029042 | 0 | 0.90875 | 0 | 0 | 0.26603 | 0 | 0.22757 | 0.61597 | 0 | 0 | 0 | 0
2006-03-11 | 0.17835 | 0.52038 | 0 | 0.9263 | 0 | 100 | 0.22757 | 100 | 0 | 0.61597 | 0 | 0 | 0 | 0
2006-03-11 01:00 | 0.0024887 | 0.92763 | 0 | 0.93011 | 0 | 0 | 0 | 0 | 0 | 0.61597 | 0 | 0 | 0 | 0
2006-03-11 02:00 | 0 | 0.91993 | 0 | 0.91993 | 0 | 0 | 0 | 0 | 0 | 0.61597 | 0 | 0 | 0 | 0
2006-03-11 03:00 | 0 | 0.89405 | 0 | 0.89405 | 0 | 0 | 0 | 0 | 0 | 0.61597 | 0 | 0 | 0 | 0
2006-03-11 04:00 | 0 | 0.86088 | 0 | 0.86088 | 0 | 100 | 0 | 100 | 0 | 0.61597 | 0 | 0 | 0 | 0
2006-03-11 05:00 | 0 | 0.82963 | 0 | 0.82963 | 0 | 0 | 0 | 0 | 0 | 0.61597 | 0 | 0 | 0 | 0
2006-03-11 06:00 | 0 | 0.80651 | 0 | 0.80651 | 0 | 0 | 0 | 0 | 0 | 0.61597 | 0 | 0 | 0 | 0
2006-03-11 07:00 | 0 | 0.79149 | 0 | 0.79149 | 0 | 0 | 0 | 0 | 0 | 0.61597 | 0 | 0 | 0 | 0
2006-03-11 08:00 | 0 | 0.78947 | 0 | 0.78947 | 0 | 100 | 0 | 100 | 0 | 0.61597 | 0 | 0 | 0 | 0
2006-03-11 09:00 | 0 | 0.78959 | 0 | 0.78959 | 0 | 0 | 0 | 0 | 0 | 0.61597 | 0 | 0 | 0 | 0
2006-03-11 10:00 | 0 | 0.80542 | 0 | 0.80542 | 0 | 0 | 0 | 0 | 0 | 0.61597 | 0 | 0 | 0 | 0
2006-03-11 11:00 | 0 | 0.82703 | 0 | 0.82703 | 0 | 0 | 0 | 0 | 0 | 0.61597 | 0 | 0 | 0 | 0
2006-03-11 12:00 | 0 | 0.84531 | 0 | 0.84531 | 0 | 0 | 0 | 0 | 0 | 0.61597 | 0 | 0 | 0 | 0
2006-03-11 13:00 | 0.061659 | 0.79714 | 0 | 0.8588 | 0 | 0 | 0 | 0 | 0 | 0.61597 | 0 | 0 | 0 | 0
2006-03-11 14:00 | 0.48607 | 0.38631 | 0 | 0.87238 | 0 | 100 | 0 | 100 | 0 | 0.61597 | 0 | 0 | 0 | 0
2006-03-11 15:00 | 0.81968 | 0.056405 | 0 | 0.87609 | 0 | 100 | 0 | 100 | 0 | 0.61597 | 0 | 0 | 0 | 0
2006-03-11 16:00 | 0.90482 | 0 | 0 | 0.8744 | 0.030424 | 100 | 0 | 100 | 0.026165 | 0.61597 | 0 | 0 | 0 | 0
2006-03-11 17:00 | 0.91677 | 0 | 0 | 0.86976 | 0.047009 | 0 | 0 | 0 | 0.066592 | 0.61597 | 0 | 0 | 0 | 0
2006-03-11 18:00 | 0.90837 | 0 | 0 | 0.86319 | 0.045176 | 0 | 0 | 0 | 0.10544 | 0.61597 | 0 | 0 | 0 | 0
2006-03-11 19:00 | 0.8961 | 0 | 0 | 0.85803 | 0.038066 | 100 | 0 | 100 | 0.13818 | 0.61597 | 0 | 0 | 0 | 0
2006-03-11 20:00 | 0.87582 | 0 | 0 | 0.85737 | 0.018445 | 100 | 0 | 100 | 0.15404 | 0.61597 | 0 | 0 | 0 | 0
2006-03-11 21:00 | 0.81564 | 0 | 0 | 0.86447 | 0 | 0 | 0.048838 | 0 | 0.1052 | 0.61597 | 0 | 0 | 0 | 0
2006-03-11 22:00 | 0.69377 | 0.081211 | 0 | 0.88018 | 0 | 100 | 0.1052 | 100 | 0 | 0.61597 | 0 | 0 | 0 | 0
2006-03-11 23:00 | 0.4714 | 0.43527 | 0 | 0.90667 | 0 | 100 | 0 | 100 | 0 | 0.61597 | 0 | 0 | 0 | 0
2006-03-12 | 0.12426 | 0.80944 | 0 | 0.93369 | 0 | 0 | 0 | 0 | 0 | 0.61597 | 0 | 0 | 0 | 0
2006-03-12 01:00 | 0.0058256 | 0.93102 | 0 | 0.93684 | 0 | 100 | 0 | 100 | 0 | 0.61597 | 0 | 0 | 0 | 0
2006-03-12 02:00 | 0 | 0.91755 | 0 | 0.91755 | 0 | 0 | 0 | 0 | 0 | 0.61597 | 0 | 0 | 0 | 0
2006-03-12 03:00 | 0 | 0.88501 | 0 | 0.88501 | 0 | 0 | 0 | 0 | 0 | 0.61597 | 0 | 0 | 0 | 0
2006-03-12 04:00 | 0 | 0.84649 | 0 | 0.84649 | 0 | 0 | 0 | 0 | 0 | 0.61597 | 0 | 0 | 0 | 0
2006-03-12 05:00 | 0 | 0.81897 | 0 | 0.81897 | 0 | 100 | 0 | 100 | 0 | 0.61597 | 0 | 0 | 0 | 0
2006-03-12 06:00 | 0 | 0.80293 | 0 | 0.80293 | 0 | 0 | 0 | 0 | 0 | 0.61597 | 0 | 0 | 0 | 0
2006-03-12 07:00 | 0 | 0.79924 | 0 | 0.79924 | 0 | 100 | 0 | 100 | 0 | 0.61597 | 0 | 0 | 0 | 0
2006-03-12 08:00 | 0 | 0.80796 | 0 | 0.80796 | 0 | 0 | 0 | 0 | 0 | 0.61597 | 0 | 0 | 0 | 0
2006-03-12 09:00 | 0 | 0.83984 | 0 | 0.83984 | 0 | 100 | 0 | 100 | 0 | 0.61597 | 0 | 0 | 0 | 0
2006-03-12 10:00 | 0 | 0.90551 | 0 | 0.90551 | 0 | 100 | 0 | 100 | 0 | 0.61597 | 0 | 0 | 0 | 0
2006-03-12 11:00 | 0 | 0.97284 | 0 | 0.97284 | 0 | 100 | 0 | 100 | 0 | 0.61597 | 0 | 0 | 0 | 0
2006-03-12 12:00 | 0 | 1.0065 | 0 | 1.0065 | 0 | 100 | 0 | 100 | 0 | 0.61597 | 0 | 0 | 0 | 0
2006-03-12 13:00 | 0.070312 | 0.95287 | 0 | 1.0232 | 0 | 0 | 0 | 0 | 0 | 0.61597 | 0 | 0 | 0 | 0
2006-03-12 14:00 | 0.51192 | 0.51773 | 0 | 1.0296 | 0 | 100 | 0 | 100 | 0 | 0.61597 | 0 | 0 | 0 | 0
2006-03-12 15:00 | 0.95574 | 0.066909 | 0 | 1.0226 | 0 | 100 | 0 | 100 | 0 | 0.61597 | 0 | 0 | 0 | 0
2006-03-12 16:00 | 1.0445 | 0 | 0 | 1.0089 | 0.035618 | 0 | 0 | 0 | 0.030632 | 0.61597 | 0 | 0 | 0 | 0
2006-03-12 17:00 | 1.0565 | 0 | 0 | 0.99434 | 0.062174 | 0 | 0 | 0 | 0.084101 | 0.61597 | 0 | 0 | 0 | 0
2006-03-12 18:00 | 1.047 | 0 | 0 | 0.97954 | 0.0675 | 0 | 0 | 0 | 0.14215 | 0.61597 | 0 | 0 | 0 | 0
2006-03-12 19:00 | 1.0337 | 0 | 0 | 0.96826 | 0.065394 | 100 | 0 | 100 | 0.19839 | 0.61597 | 0 | 0 | 0 | 0
2006-03-12 20:00 | 1.0246 | 0 | 0 | 0.96548 | 0.059085 | 100 | 0 | 100 | 0.2492 | 0.61597 | 0 | 0 | 0 | 0
2006-03-12 21:00 | 0.99509 | 0 | 0 | 0.9686 | 0.026492 | 100 | 0 | 100 | 0.27198 | 0.61597 | 0 | 0 | 0 | 0
2006-03-12 22:00 | 0.89432 | 0 | 0 | 0.97638 | 0 | 0 | 0.082058 | 0 | 0.18991 | 0.61597 | 0 | 0 | 0 | 0
2006-03-12 23:00 | 0.66548 | 0.13978 | 0 | 0.99518 | 0 | 0 | 0.18991 | 0 | 0 | 0.61597 | 0 | 0 | 0 | 0
2006-03-13 | 0.23159 | 0.78858 | 0 | 1.0202 | 0 | 0 | 0 | 0 | 0 | 0.61597 | 0 | 0 | 0 | 0
2006-03-13 01:00 | 0.0064807 | 1.011 | 0 | 1.0175 | 0 | 0 | 0 | 0 | 0 | 0.61597 | 0 | 0 | 0 | 0
2006-03-13 02:00 | 0 | 0.98971 | 0 | 0.98971 | 0 | 0 | 0 | 0 | 0 | 0.61597 | 0 | 0 | 0 | 0
2006-03-13 03:00 | 0 | 0.94734 | 0 | 0.94734 | 0 | 100 | 0 | 100 | 0 | 0.61597 | 0 | 0 | 0 | 0
2006-03-13 04:00 | 0 | 0.90765 | 0 | 0.90765 | 0 | 100 | 0 | 100 | 0 | 0.61597 | 0 | 0 | 0 | 0
2006-03-13 05:00 | 0 | 0.88058 | 0 | 0.88058 | 0 | 0 | 0 | 0 | 0 | 0.61597 | 0 | 0 | 0 | 0
2006-03-13 06:00 | 0 | 0.86401 | 0 | 0.86401 | 0 | 0 | 0 | 0 | 0 | 0.61597 | 0 | 0 | 0 | 0
2006-03-13 07:00 | 0 | 0.85795 | 0 | 0.85795 | 0 | 0 | 0 | 0 | 0 | 0.61597 | 0 | 0 | 0 | 0
2006-03-13 08:00 | 0 | 0.86431 | 0 | 0.86431 | 0 | 100 | 0 | 100 | 0 | 0.61597 | 0 | 0 | 0 | 0
2006-03-13 09:00 | 0 | 0.89372 | 0 | 0.89372 | 0 | 0 | 0 | 0 | 0 | 0.61597 | 0 | 0 | 0 | 0
2006-03-13 10:00 | 0 | 0.96009 | 0 | 0.96009 | 0 | 100 | 0 | 100 | 0 | 0.61597 | 0 | 0 | 0 | 0
2006-03-13 11:00 | 0 | 1.0256 | 0 | 1.0256 | 0 | 0 | 0 | 0 | 0 | 0.61597 | 0 | 0 | 0 | 0
2006-03-13 12:00 | 0 | 1.0526 | 0 | 1.0526 | 0 | 100 | 0 | 100 | 0 | 0.61597 | 0 | 0 | 0 | 0
2006-03-13 13:00 | 0.077134 | 0.97455 | 0 | 1.0517 | 0 | 0 | 0 | 0 | 0 | 0.61597 | 0 | 0 | 0 | 0
2006-03-13 14:00 | 0.67643 | 0.35774 | 0 | 1.0342 | 0 | 100 | 0 | 100 | 0 | 0.61597 | 0 | 0 | 0 | 0
2006-03-13 15:00 | 1.0135 | 0 | 0 | 1.0135 | 0 | 0 | 0 | 0 | 0 | 0.61597 | 0 | 0 | 0 | 0
2006-03-13 16:00 | 1.2583 | 0 | 0 | 0.99223 | 0.26603 | 0 | 0 | 0 | 0.22879 | 0.61597 | 0 | 0 | 0 | 0
2006-03-13 17:00 | 0.97543 | 0 | 0 | 0.97543 | 0 | 0 | 0 | 0 | 0.22878 | 0.61597 | 0 | 0 | 0 | 0
2006-03-13 18:00 | 1.2282 | 0 | 0 | 0.96218 | 0.26603 | 0 | 0 | 0 | 0.45756 | 0.61597 | 0 | 0 | 0 | 0
2006-03-13 19:00 | 0.95032 | 0 | 0 | 0.95032 | 0 | 100 | 0 | 100 | 0.45756 | 0.61597 | 0 | 0 | 0 | 0
2006-03-13 20:00 | 1.2118 | 0 | 0 | 0.94574 | 0.26603 | 100 | 0 | 100 | 0.68634 | 0.61597 | 0 | 0 | 0 | 0
2006-03-13 21:00 | 1.1669 | 0 | 0 | 0.94548 | 0.22139 | 100 | 0 | 100 | 0.87672 | 0.61597 | 0 | 0 | 0 | 0
2006-03-13 22:00 | 1.1719 | 0 | 0 | 0.95401 | 0.21792 | 0 | 0 | 0 | 1.0641 | 0.61597 | 0 | 0 | 0 | 0
2006-03-13 23:00 | 0.92486 | 0 | 0 | 0.97945 | 0 | 100 | 0.054589 | 100 | 1.0095 | 0.61597 | 0 | 0 | 0 | 0
2006-03-14 | 0.41439 | 0.32989 | 0 | 1.0103 | 0 | 100 | 0.26603 | 100 | 0.74347 | 0.61597 | 0 | 0 | 0 | 0
2006-03-14 01:00 | 0.0097722 | 0.73578 | 0 | 1.0116 | 0 | 0 | 0.26603 | 0 | 0.47743 | 0.61597 | 0 | 0 | 0 | 0
2006-03-14 02:00 | 0 | 0.72024 | 0 | 0.98627 | 0 | 0 | 0.26603 | 0 | 0.21139 | 0.61597 | 0 | 0 | 0 | 0
2006-03-14 03:00 | 0 | 0.73449 | 0 | 0.94588 | 0 | 0 | 0.21139 | 0 | 0 | 0.61597 | 0 | 0 | 0 | 0
2006-03-14 04:00 | 0 | 0.9097 | 0 | 0.9097 | 0 | 100 | 0 | 100 | 0 | 0.61597 | 0 | 0 | 0 | 0
2006-03-14 05:00 | 0 | 0.88418 | 0 | 0.88418 | 0 | 0 | 0 | 0 | 0 | 0.61597 | 0 | 0 | 0 | 0
2006-03-14 06:00 | 0 | 0.86773 | 0 | 0.86773 | 0 | 100 | 0 | 100 | 0 | 0.61597 | 0 | 0 | 0 | 0
2006-03-14 07:00 | 0 | 0.86391 | 0 | 0.86391 | 0 | 0 | 0 | 0 | 0 | 0.61597 | 0 | 0 | 0 | 0
2006-03-14 08:00 | 0 | 0.87129 | 0 | 0.87129 | 0 | 100 | 0 | 100 | 0 | 0.61597 | 0 | 0 | 0 | 0
2006-03-14 09:00 | 0 | 0.89952 | 0 | 0.89952 | 0 | 0 | 0 | 0 | 0 | 0.61597 | 0 | 0 | 0 | 0
2006-03-14 10:00 | 0 | 0.97064 | 0 | 0.97064 | 0 | 0 | 0 | 0 | 0 | 0.61597 | 0 | 0 | 0 | 0
2006-03-14 11:00 | 0 | 1.0355 | 0 | 1.0355 | 0 | 0 | 0 | 0 | 0 | 0.61597 | 0 | 0 | 0 | 0
2006-03-14 12:00 | 0 | 1.0597 | 0 | 1.0597 | 0 | 0 | 0 | 0 | 0 | 0.61597 | 0 | 0 | 0 | 0
2006-03-14 13:00 | 0.079853 | 0.97606 | 0 | 1.0559 | 0 | 0 | 0 | 0 | 0 | 0.61597 | 0 | 0 | 0 | 0
2006-03-14 14:00 | 0.73244 | 0.30748 | 0 | 1.0399 | 0 | 100 | 0 | 100 | 0 | 0.61597 | 0 | 0 | 0 | 0
2006-03-14 15:00 | 1.0172 | 0 | 0 | 1.0172 | 0 | 0 | 0 | 0 | 0 | 0.61597 | 0 | 0 | 0 | 0
2006-03-14 16:00 | 1.2623 | 0 | 0 | 0.99625 | 0.26603 | 100 | 0 | 100 | 0.22879 | 0.61597 | 0 | 0 | 0 | 0
2006-03-14 17:00 | 0.97847 | 0 | 0 | 0.97847 | 0 | 0 | 0 | 0 | 0.22878 | 0.61597 | 0 | 0 | 0 | 0
2006-03-14 18:00 | 1.2313 | 0 | 0 | 0.9656 | 0.2657 | 0 | 0 | 0 | 0.45728 | 0.61597 | 0 | 0 | 0 | 0
2006-03-14 19:00 | 1.104 | 0 | 0 | 0.95323 | 0.15072 | 0 | 0 | 0 | 0.58689 | 0.61597 | 0 | 0 | 0 | 0
2006-03-14 20:00 | 1.1973 | 0 | 0 | 0.94849 | 0.24878 | 100 | 0 | 100 | 0.80084 | 0.61597 | 0 | 0 | 0 | 0
2006-03-14 21:00 | 1.1631 | 0 | 0 | 0.94965 | 0.21348 | 100 | 0 | 100 | 0.98442 | 0.61597 | 0 | 0 | 0 | 0
2006-03-14 22:00 | 1.0491 | 0 | 0 | 0.95637 | 0.092683 | 0 | 0 | 0 | 1.0641 | 0.61597 | 0 | 0 | 0 | 0
2006-03-14 23:00 | 0.75134 | 0 | 0 | 0.978 | 0 | 0 | 0.22666 | 0 | 0.83745 | 0.61597 | 0 | 0 | 0 | 0
2006-03-15 | 0.25713 | 0.48559 | 0 | 1.0087 | 0 | 100 | 0.26603 | 100 | 0.5714 | 0.61597 | 0 | 0 | 0 | 0
2006-03-15 01:00 | 0.0077671 | 0.73803 | 0 | 1.0118 | 0 | 100 | 0.26603 | 100 | 0.30537 | 0.61597 | 0 | 0 | 0 | 0
2006-03-15 02:00 | 0 | 0.72214 | 0 | 0.98817 | 0 | 0 | 0.26603 | 0 | 0.039334 | 0.61597 | 0 | 0 | 0 | 0
2006-03-15 03:00 | 0 | 0.91018 | 0 | 0.94952 | 0 | 0 | 0.039333 | 0 | 0 | 0.61597 | 0 | 0 | 0 | 0
2006-03-15 04:00 | 0 | 0.91258 | 0 | 0.91258 | 0 | 100 | 0 | 100 | 0 | 0.61597 | 0 | 0 | 0 | 0
2006-03-15 05:00 | 0 | 0.88753 | 0 | 0.88753 | 0 | 100 | 0 | 100 | 0 | 0.61597 | 0 | 0 | 0 | 0
2006-03-15 06:00 | 0 | 0.87162 | 0 | 0.87162 | 0 | 100 | 0 | 100 | 0 | 0.61597 | 0 | 0 | 0 | 0
2006-03-15 07:00 | 0 | 0.86579 | 0 | 0.86579 | 0 | 100 | 0 | 100 | 0 | 0.61597 | 0 | 0 | 0 | 0
2006-03-15 08:00 | 0 | 0.87334 | 0 | 0.87334 | 0 | 100 | 0 | 100 | 0 | 0.61597 | 0 | 0 | 0 | 0
2006-03-15 09:00 | 0 | 0.90467 | 0 | 0.90467 | 0 | 100 | 0 | 100 | 0 | 0.61597 | 0 | 0 | 0 | 0
2006-03-15 10:00 | 0 | 0.97136 | 0 | 0.97136 | 0 | 0 | 0 | 0 | 0 | 0.61597 | 0 | 0 | 0 | 0
2006-03-15 11:00 | 0 | 1.033 | 0 | 1.033 | 0 | 0 | 0 | 0 | 0 | 0.61597 | 0 | 0 | 0 | 0
2006-03-15 12:00 | 0 | 1.0494 | 0 | 1.0494 | 0 | 0 | 0 | 0 | 0 | 0.61597 | 0 | 0 | 0 | 0
2006-03-15 13:00 | 0.059793 | 0.97572 | 0 | 1.0355 | 0 | 0 | 0 | 0 | 0 | 0.61597 | 0 | 0 | 0 | 0
2006-03-15 14:00 | 0.46547 | 0.54749 | 0 | 1.013 | 0 | 0 | 0 | 0 | 0 | 0.61597 | 0 | 0 | 0 | 0
2006-03-15 15:00 | 0.94645 | 0.039348 | 0 | 0.9858 | 0 | 0 | 0 | 0 | 0 | 0.61597 | 0 | 0 | 0 | 0
2006-03-15 16:00 | 0.95839 | 0 | 0 | 0.95839 | 0 | 0 | 0 | 0 | 0 | 0.61597 | 0 | 0 | 0 | 0
2006-03-15 17:00 | 1.156 | 0 | 0 | 0.93996 | 0.21609 | 0 | 0 | 0 | 0.18583 | 0.61597 | 0 | 0 | 0 | 0
2006-03-15 18:00 | 0.93484 | 0 | 0 | 0.92993 | 0.0049077 | 0 | 0 | 0 | 0.19005 | 0.61597 | 0 | 0 | 0 | 0
2006-03-15 19:00 | 1.1609 | 0 | 0 | 0.9216 | 0.23933 | 0 | 0 | 0 | 0.39588 | 0.61597 | 0 | 0 | 0 | 0
2006-03-15 20:00 | 1.1814 | 0 | 0 | 0.91534 | 0.26603 | 100 | 0 | 100 | 0.62466 | 0.61597 | 0 | 0 | 0 | 0
2006-03-15 21:00 | 1.178 | 0 | 0 | 0.91192 | 0.26603 | 100 | 0 | 100 | 0.85343 | 0.61597 | 0 | 0 | 0 | 0
2006-03-15 22:00 | 1.1579 | 0 | 0 | 0.9129 | 0.245 | 100 | 0 | 100 | 1.0641 | 0.61597 | 0 | 0 | 0 | 0
2006-03-15 23:00 | 0.93349 | 0 | 0 | 0.93347 | 1.7075e-05 | 0 | 0 | 0 | 1.0641 | 0.61597 | 0 | 0 | 0 | 0
2006-03-16 | 0.44249 | 0.25217 | 0 | 0.9607 | 0 | 0 | 0.26603 | 0 | 0.79807 | 0.61597 | 0 | 0 | 0 | 0
2006-03-16 01:00 | 0.014492 | 0.68133 | 0 | 0.96186 | 0 | 0 | 0.26603 | 0 | 0.53203 | 0.61597 | 0 | 0 | 0 | 0
2006-03-16 02:00 | 0 | 0.67274 | 0 | 0.93877 | 0 | 0 | 0.26603 | 0 | 0.266 | 0.61597 | 0 | 0 | 0 | 0
2006-03-16 03:00 | 0 | 0.63489 | 0 | 0.90088 | 0 | 100 | 0.26599 | 100 | 0 | 0.61597 | 0 | 0 | 0 | 0
2006-03-16 04:00 | 0 | 0.86413 | 0 | 0.86413 | 0 | 100 | 0 | 100 | 0 | 0.61597 | 0 | 0 | 0 | 0
2006-03-16 05:00 | 0 | 0.83497 | 0 | 0.83497 | 0 | 100 | 0 | 100 | 0 | 0.61597 | 0 | 0 | 0 | 0
2006-03-16 06:00 | 0 | 0.81593 | 0 | 0.81593 | 0 | 0 | 0 | 0 | 0 | 0.61597 | 0 | 0 | 0 | 0
2006-03-16 07:00 | 0 | 0.80883 | 0 | 0.80883 | 0 | 100 | 0 | 100 | 0 | 0.61597 | 0 | 0 | 0 | 0
2006-03-16 08:00 | 0 | 0.81464 | 0 | 0.81464 | 0 | 0 | 0 | 0 | 0 | 0.61597 | 0 | 0 | 0 | 0
2006-03-16 09:00 | 0 | 0.84201 | 0 | 0.84201 | 0 | 100 | 0 | 100 | 0 | 0.61597 | 0 | 0 | 0 | 0
2006-03-16 10:00 | 0 | 0.90601 | 0 | 0.90601 | 0 | 100 | 0 | 100 | 0 | 0.61597 | 0 | 0 | 0 | 0
2006-03-16 11:00 | 0 | 0.96623 | 0 | 0.96623 | 0 | 100 | 0 | 100 | 0 | 0.61597 | 0 | 0 | 0 | 0
2006-03-16 12:00 | 0 | 0.98956 | 0 | 0.98956 | 0 | 0 | 0 | 0 | 0 | 0.61597 | 0 | 0 | 0 | 0
2006-03-16 13:00 | 0.070987 | 0.92293 | 0 | 0.99391 | 0 | 100 | 0 | 100 | 0 | 0.61597 | 0 | 0 | 0 | 0
2006-03-16 14:00 | 0.61264 | 0.37726 | 0 | 0.9899 | 0 | 100 | 0 | 100 | 0 | 0.61597 | 0 | 0 | 0 | 0
2006-03-16 15:00 | 0.98141 | 0 | 0 | 0.97651 | 0.0049066 | 100 | 0 | 100 | 0.0042197 | 0.61597 | 0 | 0 | 0 | 0
2006-03-16 16:00 | 1.1093 | 0 | 0 | 0.96042 | 0.14889 | 100 | 0 | 100 | 0.13226 | 0.61597 | 0 | 0 | 0 | 0
2006-03-16 17:00 | 1.1435 | 0 | 0 | 0.94985 | 0.19369 | 100 | 0 | 100 | 0.29884 | 0.61597 | 0 | 0 | 0 | 0
2006-03-16 18:00 | 1.1302 | 0 | 0 | 0.94005 | 0.19013 | 0 | 0 | 0 | 0.46235 | 0.61597 | 0 | 0 | 0 | 0
2006-03-16 19:00 | 1.1045 | 0 | 0 | 0.93024 | 0.17429 | 100 | 0 | 100 | 0.61223 | 0.61597 | 0 | 0 | 0 | 0
2006-03-16 20:00 | 1.0781 | 0 | 0 | 0.92692 | 0.15116 | 100 | 0 | 100 | 0.74222 | 0.61597 | 0 | 0 | 0 | 0
2006-03-16 21:00 | 1.0112 | 0 | 0 | 0.92741 | 0.083832 | 100 | 0 | 100 | 0.8143 | 0.61597 | 0 | 0 | 0 | 0
2006-03-16 22:00 | 0.86008 | 0 | 0 | 0.92778 | 0 | 100 | 0.067702 | 100 | 0.74659 | 0.61597 | 0 | 0 | 0 | 0
2006-03-16 23:00 | 0.60183 | 0.071031 | 0 | 0.93889 | 0 | 100 | 0.26603 | 100 | 0.48055 | 0.61597 | 0 | 0 | 0 | 0
2006-03-17 | 0.19148 | 0.49736 | 0 | 0.95486 | 0 | 0 | 0.26603 | 0 | 0.21452 | 0.61597 | 0 | 0 | 0 | 0
2006-03-17 01:00 | 0.011743 | 0.8042 | 0 | 0.9511 | 0 | 100 | 0.13516 | 100 | 0.079352 | 0.61597 | 0 | 0 | 0 | 0
2006-03-17 02:00 | 0 | 0.92985 | 0 | 0.92985 | 0 | 100 | 0 | 100 | 0.079351 | 0.61597 | 0 | 0 | 0 | 0
2006-03-17 03:00 | 0 | 0.89369 | 0 | 0.89369 | 0 | 0 | 0 | 0 | 0.07935 | 0.61597 | 0 | 0 | 0 | 0
2006-03-17 04:00 | 0 | 0.85501 | 0 | 0.85501 | 0 | 0 | 0 | 0 | 0.079349 | 0.61597 | 0 | 0 | 0 | 0
2006-03-17 05:00 | 0 | 0.82476 | 0 | 0.82476 | 0 | 100 | 0 | 100 | 0.079347 | 0.61597 | 0 | 0 | 0 | 0
2006-03-17 06:00 | 0 | 0.80234 | 0 | 0.80234 | 0 | 0 | 0 | 0 | 0.079346 | 0.61597 | 0 | 0 | 0 | 0
2006-03-17 07:00 | 0 | 0.78995 | 0 | 0.78995 | 0 | 0 | 0 | 0 | 0.079345 | 0.61597 | 0 | 0 | 0 | 0
2006-03-17 08:00 | 0 | 0.78704 | 0 | 0.78704 | 0 | 100 | 0 | 100 | 0.079344 | 0.61597 | 0 | 0 | 0 | 0
2006-03-17 09:00 | 0 | 0.79395 | 0 | 0.79395 | 0 | 0 | 0 | 0 | 0.079343 | 0.61597 | 0 | 0 | 0 | 0
2006-03-17 10:00 | 0 | 0.81614 | 0 | 0.81614 | 0 | 100 | 0 | 100 | 0.079342 | 0.61597 | 0 | 0 | 0 | 0
2006-03-17 11:00 | 0 | 0.84876 | 0 | 0.84876 | 0 | 100 | 0 | 100 | 0.079341 | 0.61597 | 0 | 0 | 0 | 0
2006-03-17 12:00 | 0 | 0.87033 | 0 | 0.87802 | 0 | 100 | 0.0076913 | 100 | 0.071649 | 0.61597 | 0 | 0 | 0 | 0
2006-03-17 13:00 | 0.062922 | 0.76381 | 0 | 0.89838 | 0 | 0 | 0.071648 | 0 | 0 | 0.61597 | 0 | 0 | 0 | 0
2006-03-17 14:00 | 0.40056 | 0.50876 | 0 | 0.90932 | 0 | 100 | 0 | 100 | 0 | 0.61597 | 0 | 0 | 0 | 0
2006-03-17 15:00 | 0.67966 | 0.23011 | 0 | 0.90977 | 0 | 100 | 0 | 100 | 0 | 0.61597 | 0 | 0 | 0 | 0
2006-03-17 16:00 | 0.85303 | 0.047209 | 0 | 0.90024 | 0 | 0 | 0 | 0 | 0 | 0.61597 | 0 | 0 | 0 | 0
2006-03-17 17:00 | 0.90854 | 0 | 0 | 0.89022 | 0.018317 | 100 | 0 | 100 | 0.015752 | 0.61597 | 0 | 0 | 0 | 0
2006-03-17 18:00 | 0.91578 | 0 | 0 | 0.88078 | 0.034999 | 100 | 0 | 100 | 0.045851 | 0.61597 | 0 | 0 | 0 | 0
2006-03-17 19:00 | 0.90209 | 0 | 0 | 0.8755 | 0.02659 | 100 | 0 | 100 | 0.068718 | 0.61597 | 0 | 0 | 0 | 0
2006-03-17 20:00 | 0.88773 | 0 | 0 | 0.87477 | 0.01296 | 100 | 0 | 100 | 0.079863 | 0.61597 | 0 | 0 | 0 | 0
2006-03-17 21:00 | 0.84073 | 0 | 0 | 0.87617 | 0 | 0 | 0.035445 | 0 | 0.044417 | 0.61597 | 0 | 0 | 0 | 0
2006-03-17 22:00 | 0.76147 | 0.072446 | 0 | 0.87834 | 0 | 100 | 0.044416 | 100 | 0 | 0.61597 | 0 | 0 | 0 | 0
2006-03-17 23:00 | 0.58514 | 0.3006 | 0 | 0.88574 | 0 | 0 | 0 | 0 | 0 | 0.61597 | 0 | 0 | 0 | 0
2006-03-18 | 0.26837 | 0.63479 | 0 | 0.90316 | 0 | 0 | 0 | 0 | 0 | 0.61597 | 0 | 0 | 0 | 0
2006-03-18 01:00 | 0.011787 | 0.88972 | 0 | 0.9015 | 0 | 100 | 0 | 100 | 0 | 0.61597 | 0 | 0 | 0 | 0
2006-03-18 02:00 | 0 | 0.88527 | 0 | 0.88527 | 0 | 100 | 0 | 100 | 0 | 0.61597 | 0 | 0 | 0 | 0
2006-03-18 03:00 | 0 | 0.85274 | 0 | 0.85274 | 0 | 0 | 0 | 0 | 0 | 0.61597 | 0 | 0 | 0 | 0
2006-03-18 04:00 | 0 | 0.81676 | 0 | 0.81676 | 0 | 0 | 0 | 0 | 0 | 0.61597 | 0 | 0 | 0 | 0
2006-03-18 05:00 | 0 | 0.78887 | 0 | 0.78887 | 0 | 0 | 0 | 0 | 0 | 0.61597 | 0 | 0 | 0 | 0
2006-03-18 06:00 | 0 | 0.76889 | 0 | 0.76889 | 0 | 0 | 0 | 0 | 0 | 0.61597 | 0 | 0 | 0 | 0
2006-03-18 07:00 | 0 | 0.75686 | 0 | 0.75686 | 0 | 100 | 0 | 100 | 0 | 0.61597 | 0 | 0 | 0 | 0
2006-03-18 08:00 | 0 | 0.75268 | 0 | 0.75268 | 0 | 100 | 0 | 100 | 0 | 0.61597 | 0 | 0 | 0 | 0
2006-03-18 09:00 | 0 | 0.75733 | 0 | 0.75733 | 0 | 100 | 0 | 100 | 0 | 0.61597 | 0 | 0 | 0 | 0
2006-03-18 10:00 | 0 | 0.77259 | 0 | 0.77259 | 0 | 0 | 0 | 0 | 0 | 0.61597 | 0 | 0 | 0 | 0
2006-03-18 11:00 | 0 | 0.79567 | 0 | 0.79567 | 0 | 0 | 0 | 0 | 0 | 0.61597 | 0 | 0 | 0 | 0
2006-03-18 12:00 | 0 | 0.82209 | 0 | 0.82209 | 0 | 100 | 0 | 100 | 0 | 0.61597 | 0 | 0 | 0 | 0
2006-03-18 13:00 | 0.032676 | 0.81027 | 0 | 0.84294 | 0 | 100 | 0 | 100 | 0 | 0.61597 | 0 | 0 | 0 | 0
2006-03-18 14:00 | 0.38159 | 0.47112 | 0 | 0.85271 | 0 | 100 | 0 | 100 | 0 | 0.61597 | 0 | 0 | 0 | 0
2006-03-18 15:00 | 0.70719 | 0.14563 | 0 | 0.85282 | 0 | 100 | 0 | 100 | 0 | 0.61597 | 0 | 0 | 0 | 0
2006-03-18 16:00 | 0.87107 | 0 | 0 | 0.85275 | 0.018311 | 100 | 0 | 100 | 0.015747 | 0.61597 | 0 | 0 | 0 | 0
2006-03-18 17:00 | 0.91302 | 0 | 0 | 0.85187 | 0.061145 | 0 | 0 | 0 | 0.068331 | 0.61597 | 0 | 0 | 0 | 0
2006-03-18 18:00 | 0.90032 | 0 | 0 | 0.84929 | 0.051031 | 100 | 0 | 100 | 0.11222 | 0.61597 | 0 | 0 | 0 | 0
2006-03-18 19:00 | 0.86372 | 0 | 0 | 0.84732 | 0.016409 | 0 | 0 | 0 | 0.12633 | 0.61597 | 0 | 0 | 0 | 0
2006-03-18 20:00 | 0.82707 | 0 | 0 | 0.8525 | 0 | 100 | 0.025432 | 100 | 0.10089 | 0.61597 | 0 | 0 | 0 | 0
2006-03-18 21:00 | 0.78004 | 0 | 0 | 0.86355 | 0 | 100 | 0.083514 | 100 | 0.017378 | 0.61597 | 0 | 0 | 0 | 0
2006-03-18 22:00 | 0.70066 | 0.15763 | 0 | 0.87567 | 0 | 100 | 0.017377 | 100 | 0 | 0.61597 | 0 | 0 | 0 | 0
2006-03-18 23:00 | 0.55358 | 0.34327 | 0 | 0.89685 | 0 | 100 | 0 | 100 | 0 | 0.61597 | 0 | 0 | 0 | 0
2006-03-19 | 0.29361 | 0.62996 | 0 | 0.92356 | 0 | 0 | 0 | 0 | 0 | 0.61597 | 0 | 0 | 0 | 0
2006-03-19 01:00 | 0.022458 | 0.89964 | 0 | 0.92209 | 0 | 100 | 0 | 100 | 0 | 0.61597 | 0 | 0 | 0 | 0
2006-03-19 02:00 | 0 | 0.89829 | 0 | 0.89829 | 0 | 0 | 0 | 0 | 0 | 0.61597 | 0 | 0 | 0 | 0
2006-03-19 03:00 | 0 | 0.85737 | 0 | 0.85737 | 0 | 0 | 0 | 0 | 0 | 0.61597 | 0 | 0 | 0 | 0
2006-03-19 04:00 | 0 | 0.81693 | 0 | 0.81693 | 0 | 100 | 0 | 100 | 0 | 0.61597 | 0 | 0 | 0 | 0
2006-03-19 05:00 | 0 | 0.78795 | 0 | 0.78795 | 0 | 100 | 0 | 100 | 0 | 0.61597 | 0 | 0 | 0 | 0
2006-03-19 06:00 | 0 | 0.77037 | 0 | 0.77037 | 0 | 100 | 0 | 100 | 0 | 0.61597 | 0 | 0 | 0 | 0
2006-03-19 07:00 | 0 | 0.76122 | 0 | 0.76122 | 0 | 100 | 0 | 100 | 0 | 0.61597 | 0 | 0 | 0 | 0
2006-03-19 08:00 | 0 | 0.76533 | 0 | 0.76533 | 0 | 100 | 0 | 100 | 0 | 0.61597 | 0 | 0 | 0 | 0
2006-03-19 09:00 | 0 | 0.79736 | 0 | 0.79736 | 0 | 100 | 0 | 100 | 0 | 0.61597 | 0 | 0 | 0 | 0
2006-03-19 10:00 | 0 | 0.86272 | 0 | 0.86272 | 0 | 0 | 0 | 0 | 0 | 0.61597 | 0 | 0 | 0 | 0
2006-03-19 11:00 | 0 | 0.9256 | 0 | 0.9256 | 0 | 0 | 0 | 0 | 0 | 0.61597 | 0 | 0 | 0 | 0
2006-03-19 12:00 | 0 | 0.95166 | 0 | 0.95166 | 0 | 0 | 0 | 0 | 0 | 0.61597 | 0 | 0 | 0 | 0
2006-03-19 13:00 | 0.027226 | 0.93723 | 0 | 0.96446 | 0 | 100 | 0 | 100 | 0 | 0.61597 | 0 | 0 | 0 | 0
2006-03-19 14:00 | 0.44247 | 0.52635 | 0 | 0.96881 | 0 | 100 | 0 | 100 | 0 | 0.61597 | 0 | 0 | 0 | 0
2006-03-19 15:00 | 0.82739 | 0.13513 | 0 | 0.96252 | 0 | 0 | 0 | 0 | 0 | 0.61597 | 0 | 0 | 0 | 0
2006-03-19 16:00 | 0.92326 | 0.029713 | 0 | 0.95297 | 0 | 0 | 0 | 0 | 0 | 0.61597 | 0 | 0 | 0 | 0
2006-03-19 17:00 | 0.94207 | 0.0040041 | 0 | 0.94608 | 0 | 100 | 0 | 100 | 0 | 0.61597 | 0 | 0 | 0 | 0
2006-03-19 18:00 | 0.93448 | 0.0055099 | 0 | 0.93999 | 0 | 0 | 0 | 0 | 0 | 0.61597 | 0 | 0 | 0 | 0
2006-03-19 19:00 | 0.92295 | 0.013477 | 0 | 0.93642 | 0 | 0 | 0 | 0 | 0 | 0.61597 | 0 | 0 | 0 | 0
2006-03-19 20:00 | 0.90803 | 0.029434 | 0 | 0.93746 | 0 | 0 | 0 | 0 | 0 | 0.61597 | 0 | 0 | 0 | 0
2006-03-19 21:00 | 0.87265 | 0.071351 | 0 | 0.944 | 0 | 100 | 0 | 100 | 0 | 0.61597 | 0 | 0 | 0 | 0
2006-03-19 22:00 | 0.77989 | 0.17169 | 0 | 0.95157 | 0 | 0 | 0 | 0 | 0 | 0.61597 | 0 | 0 | 0 | 0
2006-03-19 23:00 | 0.59227 | 0.37274 | 0 | 0.965 | 0 | 0 | 0 | 0 | 0 | 0.61597 | 0 | 0 | 0 | 0
2006-03-20 | 0.29556 | 0.68473 | 0 | 0.98029 | 0 | 0 | 0 | 0 | 0 | 0.61597 | 0 | 0 | 0 | 0
2006-03-20 01:00 | 0.027069 | 0.94324 | 0 | 0.97031 | 0 | 100 | 0 | 100 | 0 | 0.61597 | 0 | 0 | 0 | 0
2006-03-20 02:00 | 0 | 0.93833 | 0 | 0.93833 | 0 | 100 | 0 | 100 | 0 | 0.61597 | 0 | 0 | 0 | 0
2006-03-20 03:00 | 0 | 0.89173 | 0 | 0.89173 | 0 | 0 | 0 | 0 | 0 | 0.61597 | 0 | 0 | 0 | 0
2006-03-20 04:00 | 0 | 0.84543 | 0 | 0.84543 | 0 | 100 | 0 | 100 | 0 | 0.61597 | 0 | 0 | 0 | 0
2006-03-20 05:00 | 0 | 0.811 | 0 | 0.811 | 0 | 0 | 0 | 0 | 0 | 0.61597 | 0 | 0 | 0 | 0
2006-03-20 06:00 | 0 | 0.78847 | 0 | 0.78847 | 0 | 100 | 0 | 100 | 0 | 0.61597 | 0 | 0 | 0 | 0
2006-03-20 07:00 | 0 | 0.77938 | 0 | 0.77938 | 0 | 0 | 0 | 0 | 0 | 0.61597 | 0 | 0 | 0 | 0
2006-03-20 08:00 | 0 | 0.78227 | 0 | 0.78227 | 0 | 100 | 0 | 100 | 0 | 0.61597 | 0 | 0 | 0 | 0
2006-03-20 09:00 | 0 | 0.80831 | 0 | 0.80831 | 0 | 0 | 0 | 0 | 0 | 0.61597 | 0 | 0 | 0 | 0
2006-03-20 10:00 | 0 | 0.86947 | 0 | 0.86947 | 0 | 0 | 0 | 0 | 0 | 0.61597 | 0 | 0 | 0 | 0
2006-03-20 11:00 | 0 | 0.9357 | 0 | 0.9357 | 0 | 0 | 0 | 0 | 0 | 0.61597 | 0 | 0 | 0 | 0
2006-03-20 12:00 | 0 | 0.96465 | 0 | 0.96465 | 0 | 0 | 0 | 0 | 0 | 0.61597 | 0 | 0 | 0 | 0
2006-03-20 13:00 | 0.10688 | 0.87663 | 0 | 0.98351 | 0 | 0 | 0 | 0 | 0 | 0.61597 | 0 | 0 | 0 | 0
2006-03-20 14:00 | 0.60962 | 0.38441 | 0 | 0.99403 | 0 | 0 | 0 | 0 | 0 | 0.61597 | 0 | 0 | 0 | 0
2006-03-20 15:00 | 1.0007 | 0 | 0 | 0.99238 | 0.0083632 | 0 | 0 | 0 | 0.0071924 | 0.61597 | 0 | 0 | 0 | 0
2006-03-20 16:00 | 1.079 | 0 | 0 | 0.98633 | 0.092639 | 100 | 0 | 100 | 0.086862 | 0.61597 | 0 | 0 | 0 | 0
2006-03-20 17:00 | 1.103 | 0 | 0 | 0.98062 | 0.12235 | 0 | 0 | 0 | 0.19208 | 0.61597 | 0 | 0 | 0 | 0
2006-03-20 18:00 | 1.1006 | 0 | 0 | 0.97609 | 0.12455 | 100 | 0 | 100 | 0.29919 | 0.61597 | 0 | 0 | 0 | 0
2006-03-20 19:00 | 1.0968 | 0 | 0 | 0.96999 | 0.12682 | 0 | 0 | 0 | 0.40825 | 0.61597 | 0 | 0 | 0 | 0
2006-03-20 20:00 | 1.1043 | 0 | 0 | 0.97172 | 0.13254 | 0 | 0 | 0 | 0.52223 | 0.61597 | 0 | 0 | 0 | 0
2006-03-20 21:00 | 1.0952 | 0 | 0 | 0.97884 | 0.1164 | 0 | 0 | 0 | 0.62233 | 0.61597 | 0 | 0 | 0 | 0
2006-03-20 22:00 | 1.0221 | 0 | 0 | 0.98334 | 0.038757 | 0 | 0 | 0 | 0.65565 | 0.61597 | 0 | 0 | 0 | 0
2006-03-20 23:00 | 0.79487 | 0 | 0 | 0.99457 | 0 | 100 | 0.1997 | 100 | 0.45594 | 0.61597 | 0 | 0 | 0 | 0
2006-03-21 | 0.33716 | 0.45779 | 0 | 1.0096 | 0 | 100 | 0.21468 | 100 | 0.24125 | 0.61597 | 0 | 0 | 0 | 0
2006-03-21 01:00 | 0.012442 | 0.98834 | 0 | 1.0008 | 0 | 0 | 0 | 0 | 0.24125 | 0.61597 | 0 | 0 | 0 | 0
2006-03-21 02:00 | 0 | 0.9694 | 0 | 0.9694 | 0 | 100 | 0 | 100 | 0.24125 | 0.61597 | 0 | 0 | 0 | 0
2006-03-21 03:00 | 0 | 0.92296 | 0 | 0.92296 | 0 | 100 | 0 | 100 | 0.24124 | 0.61597 | 0 | 0 | 0 | 0
2006-03-21 04:00 | 0 | 0.88116 | 0 | 0.88116 | 0 | 0 | 0 | 0 | 0.24124 | 0.61597 | 0 | 0 | 0 | 0
2006-03-21 05:00 | 0 | 0.84999 | 0 | 0.84999 | 0 | 100 | 0 | 100 | 0.24124 | 0.61597 | 0 | 0 | 0 | 0
2006-03-21 06:00 | 0 | 0.82995 | 0 | 0.82995 | 0 | 0 | 0 | 0 | 0.24123 | 0.61597 | 0 | 0 | 0 | 0
2006-03-21 07:00 | 0 | 0.82286 | 0 | 0.82286 | 0 | 100 | 0 | 100 | 0.24123 | 0.61597 | 0 | 0 | 0 | 0
2006-03-21 08:00 | 0 | 0.82935 | 0 | 0.82935 | 0 | 0 | 0 | 0 | 0.24123 | 0.61597 | 0 | 0 | 0 | 0
2006-03-21 09:00 | 0 | 0.85516 | 0 | 0.85516 | 0 | 100 | 0 | 100 | 0.24122 | 0.61597 | 0 | 0 | 0 | 0
2006-03-21 10:00 | 0 | 0.91442 | 0 | 0.91442 | 0 | 0 | 0 | 0 | 0.24122 | 0.61597 | 0 | 0 | 0 | 0
2006-03-21 11:00 | 0 | 0.97826 | 0 | 0.97826 | 0 | 0 | 0 | 0 | 0.24122 | 0.61597 | 0 | 0 | 0 | 0
2006-03-21 12:00 | 0 | 1.0095 | 0 | 1.0095 | 0 | 100 | 0 | 100 | 0.24121 | 0.61597 | 0 | 0 | 0 | 0
2006-03-21 13:00 | 0.17667 | 0.84874 | 0 | 1.0254 | 0 | 100 | 0 | 100 | 0.24121 | 0.61597 | 0 | 0 | 0 | 0
2006-03-21 14:00 | 0.6759 | 0.35289 | 0 | 1.0288 | 0 | 100 | 0 | 100 | 0.24121 | 0.61597 | 0 | 0 | 0 | 0
2006-03-21 15:00 | 1.0062 | 0.012582 | 0 | 1.0187 | 0 | 0 | 0 | 0 | 0.2412 | 0.61597 | 0 | 0 | 0 | 0
2006-03-21 16:00 | 1.1407 | 0 | 0 | 1.0055 | 0.13526 | 0 | 0 | 0 | 0.35753 | 0.61597 | 0 | 0 | 0 | 0
2006-03-21 17:00 | 1.1687 | 0 | 0 | 0.99201 | 0.17666 | 0 | 0 | 0 | 0.50945 | 0.61597 | 0 | 0 | 0 | 0
2006-03-21 18:00 | 1.1518 | 0 | 0 | 0.98231 | 0.16946 | 100 | 0 | 100 | 0.65517 | 0.61597 | 0 | 0 | 0 | 0
2006-03-21 19:00 | 1.137 | 0 | 0 | 0.97367 | 0.16336 | 100 | 0 | 100 | 0.79565 | 0.61597 | 0 | 0 | 0 | 0
2006-03-21 20:00 | 1.1289 | 0 | 0 | 0.97067 | 0.1582 | 100 | 0 | 100 | 0.93169 | 0.61597 | 0 | 0 | 0 | 0
2006-03-21 21:00 | 1.0949 | 0 | 0 | 0.97432 | 0.12055 | 0 | 0 | 0 | 1.0353 | 0.61597 | 0 | 0 | 0 | 0
2006-03-21 22:00 | 1.0117 | 0 | 0 | 0.97824 | 0.033469 | 100 | 0 | 100 | 1.0641 | 0.61597 | 0 | 0 | 0 | 0
2006-03-21 23:00 | 0.79491 | 0.19581 | 0 | 0.99073 | 0 | 100 | 0 | 100 | 1.0641 | 0.61597 | 0 | 0 | 0 | 0
2006-03-22 | 0.37799 | 0.63341 | 0 | 1.0114 | 0 | 100 | 0 | 100 | 1.0641 | 0.61597 | 0 | 0 | 0 | 0
2006-03-22 01:00 | 0.030798 | 0.97688 | 0 | 1.0077 | 0 | 100 | 0 | 100 | 1.0641 | 0.61597 | 0 | 0 | 0 | 0
2006-03-22 02:00 | 0 | 0.97916 | 0 | 0.97916 | 0 | 100 | 0 | 100 | 1.0641 | 0.61597 | 0 | 0 | 0 | 0
2006-03-22 03:00 | 0 | 0.93238 | 0 | 0.93238 | 0 | 0 | 0 | 0 | 1.064 | 0.61597 | 0 | 0 | 0 | 0
2006-03-22 04:00 | 0 | 0.89244 | 0 | 0.89244 | 0 | 100 | 0 | 100 | 1.064 | 0.61597 | 0 | 0 | 0 | 0
2006-03-22 05:00 | 0 | 0.86276 | 0 | 0.86264 | 0.00011952 | 100 | 0 | 100 | 1.0641 | 0.61597 | 0 | 0 | 0 | 0
2006-03-22 06:00 | 0 | 0.8413 | 0 | 0.84348 | 0 | 100 | 0.0021871 | 100 | 1.0619 | 0.61597 | 0 | 0 | 0 | 0
2006-03-22 07:00 | 0 | 0.8015 | 0 | 0.83775 | 0 | 0 | 0.036259 | 0 | 1.0256 | 0.61597 | 0 | 0 | 0 | 0
2006-03-22 08:00 | 0 | 0.77522 | 0 | 0.84487 | 0 | 100 | 0.069645 | 100 | 0.95598 | 0.61597 | 0 | 0 | 0 | 0
2006-03-22 09:00 | 0 | 0.75536 | 0 | 0.87401 | 0 | 100 | 0.11865 | 100 | 0.83732 | 0.61597 | 0 | 0 | 0 | 0
2006-03-22 10:00 | 0 | 0.74667 | 0 | 0.93862 | 0 | 100 | 0.19195 | 100 | 0.64536 | 0.61597 | 0 | 0 | 0 | 0
2006-03-22 11:00 | 0 | 0.71788 | 0.018565 | 1.0025 | 0 | 0.018565 | 0.26603 | 0 | 0.37932 | 0.63453 | 0 | 0 | 0 | 0.018565
2006-03-22 12:00 | 0 | 0.63249 | 0.12635 | 1.0249 | 0 | 0.12635 | 0.26603 | 0 | 0.11328 | 0.76089 | 0 | 0 | 0 | 0.12635
2006-03-22 13:00 | 0.12319 | 0.62364 | 0.15864 | 1.0187 | 0 | 100 | 0.11328 | 99.8414 | 0 | 0.91952 | 0 | 0 | 0 | 0.15864
2006-03-22 14:00 | 0.72595 | 0.27681 | 0 | 1.0028 | 0 | 0 | 0 | 0 | 0 | 0.91952 | 0 | 0 | 0 | 0
2006-03-22 15:00 | 0.98257 | 0 | 0 | 0.98257 | 0 | 100 | 0 | 100 | 0 | 0.91952 | 0 | 0 | 0 | 0
2006-03-22 16:00 | 1.235 | 0 | 0 | 0.96902 | 0.26603 | 100 | 0 | 100 | 0.22879 | 0.91952 | 0 | 0 | 0 | 0
2006-03-22 17:00 | 0.95728 | 0 | 0 | 0.95728 | 0 | 100 | 0 | 100 | 0.22878 | 0.91952 | 0 | 0 | 0 | 0
2006-03-22 18:00 | 1.2097 | 0 | 0 | 0.94366 | 0.26603 | 100 | 0 | 100 | 0.45756 | 0.91952 | 0 | 0 | 0 | 0
2006-03-22 19:00 | 0.95179 | 0 | 0 | 0.93158 | 0.020217 | 100 | 0 | 100 | 0.47494 | 0.91952 | 0 | 0 | 0 | 0
2006-03-22 20:00 | 1.1935 | 0 | 0 | 0.92748 | 0.26603 | 100 | 0 | 100 | 0.70372 | 0.91952 | 0 | 0 | 0 | 0
2006-03-22 21:00 | 1.1732 | 0 | 0 | 0.92846 | 0.24475 | 0 | 0 | 0 | 0.9142 | 0.91952 | 0 | 0 | 0 | 0
2006-03-22 22:00 | 1.1088 | 0 | 0 | 0.93442 | 0.17434 | 100 | 0 | 100 | 1.0641 | 0.91952 | 0 | 0 | 0 | 0
2006-03-22 23:00 | 0.90714 | 0.045389 | 0 | 0.95253 | 0 | 0 | 0 | 0 | 1.0641 | 0.91952 | 0 | 0 | 0 | 0
2006-03-23 | 0.50268 | 0.4758 | 0 | 0.97844 | 3.4151e-05 | 0 | 0 | 0 | 1.0641 | 0.91952 | 0 | 0 | 0 | 0
2006-03-23 01:00 | 0.026652 | 0.88897 | 0 | 0.9816 | 0 | 100 | 0.065973 | 100 | 0.99813 | 0.91952 | 0 | 0 | 0 | 0
2006-03-23 02:00 | 0 | 0.90268 | 0 | 0.95444 | 0 | 100 | 0.051762 | 100 | 0.94635 | 0.91952 | 0 | 0 | 0 | 0
2006-03-23 03:00 | 0 | 0.87277 | 0 | 0.91691 | 0 | 100 | 0.044141 | 100 | 0.9022 | 0.91952 | 0 | 0 | 0 | 0
2006-03-23 04:00 | 0 | 0.81949 | 0 | 0.87719 | 0 | 0 | 0.057706 | 0 | 0.84448 | 0.91952 | 0 | 0 | 0 | 0
2006-03-23 05:00 | 0 | 0.75763 | 0 | 0.84867 | 0 | 0 | 0.091038 | 0 | 0.75343 | 0.91952 | 0 | 0 | 0 | 0
2006-03-23 06:00 | 0 | 0.71574 | 0 | 0.83179 | 0 | 0 | 0.11604 | 0 | 0.63738 | 0.91952 | 0 | 0 | 0 | 0
2006-03-23 07:00 | 0 | 0.69866 | 0 | 0.82437 | 0 | 100 | 0.12571 | 100 | 0.51166 | 0.91952 | 0 | 0 | 0 | 0
2006-03-23 08:00 | 0 | 0.70577 | 0 | 0.83109 | 0 | 0 | 0.12533 | 0 | 0.38632 | 0.91952 | 0 | 0 | 0 | 0
2006-03-23 09:00 | 0 | 0.70758 | 0 | 0.85928 | 0 | 0 | 0.1517 | 0 | 0.23462 | 0.91952 | 0 | 0 | 0 | 0
2006-03-23 10:00 | 0 | 0.70509 | 0 | 0.9248 | 0 | 100 | 0.2197 | 100 | 0.014913 | 0.91952 | 0 | 0 | 0 | 0
2006-03-23 11:00 | 0 | 0.69978 | 0.27065 | 0.98534 | 0 | 0.27065 | 0.014912 | 0 | 0 | 1.1902 | 0 | 0 | 0 | 0.27065
2006-03-23 12:00 | 0 | 0.666 | 0.33578 | 1.0018 | 0 | 0.33578 | 0 | 0 | 0 | 1.526 | 0 | 0 | 0 | 0.33578
2006-03-23 13:00 | 0.17405 | 0.63972 | 0.18475 | 0.99852 | 0 | 100 | 0 | 99.8153 | 0 | 1.7107 | 0 | 0 | 0 | 0.18475
2006-03-23 14:00 | 0.79961 | 0.18706 | 0 | 0.98666 | 0 | 0 | 0 | 0 | 0 | 1.7107 | 0 | 0 | 0 | 0
2006-03-23 15:00 | 0.96902 | 0 | 0 | 0.96902 | 0 | 0 | 0 | 0 | 0 | 1.7107 | 0 | 0 | 0 | 0
2006-03-23 16:00 | 1.2187 | 0 | 0 | 0.95264 | 0.26603 | 0 | 0 | 0 | 0.22879 | 1.7107 | 0 | 0 | 0 | 0
2006-03-23 17:00 | 0.93799 | 0 | 0 | 0.93799 | 0 | 100 | 0 | 100 | 0.22878 | 1.7107 | 0 | 0 | 0 | 0
2006-03-23 18:00 | 1.1928 | 0 | 0 | 0.92672 | 0.26603 | 0 | 0 | 0 | 0.45756 | 1.7107 | 0 | 0 | 0 | 0
2006-03-23 19:00 | 0.91841 | 0 | 0 | 0.91841 | 0 | 100 | 0 | 100 | 0.45756 | 1.7107 | 0 | 0 | 0 | 0
2006-03-23 20:00 | 1.1821 | 0 | 0 | 0.91608 | 0.26603 | 100 | 0 | 100 | 0.68634 | 1.7107 | 0 | 0 | 0 | 0
2006-03-23 21:00 | 0.96941 | 0 | 0 | 0.91636 | 0.053054 | 100 | 0 | 100 | 0.73195 | 1.7107 | 0 | 0 | 0 | 0
2006-03-23 22:00 | 1.1856 | 0 | 0 | 0.91954 | 0.26603 | 100 | 0 | 100 | 0.96073 | 1.7107 | 0 | 0 | 0 | 0
2006-03-23 23:00 | 1.051 | 0 | 0 | 0.9308 | 0.12023 | 100 | 0 | 100 | 1.0641 | 1.7107 | 0 | 0 | 0 | 0
2006-03-24 | 0.50416 | 0.17774 | 0 | 0.94794 | 0 | 0 | 0.26603 | 0 | 0.79807 | 1.7107 | 0 | 0 | 0 | 0
2006-03-24 01:00 | 0.034028 | 0.64753 | 0 | 0.94759 | 0 | 0 | 0.26603 | 0 | 0.53203 | 1.7107 | 0 | 0 | 0 | 0
2006-03-24 02:00 | 0 | 0.88371 | 0 | 0.92871 | 0 | 0 | 0.044997 | 0 | 0.48703 | 1.7107 | 0 | 0 | 0 | 0
2006-03-24 03:00 | 0 | 0.89323 | 0 | 0.89323 | 0 | 100 | 0 | 100 | 0.48702 | 1.7107 | 0 | 0 | 0 | 0
2006-03-24 04:00 | 0 | 0.85493 | 0 | 0.85493 | 0 | 0 | 0 | 0 | 0.48702 | 1.7107 | 0 | 0 | 0 | 0
2006-03-24 05:00 | 0 | 0.82286 | 0 | 0.82286 | 0 | 100 | 0 | 100 | 0.48701 | 1.7107 | 0 | 0 | 0 | 0
2006-03-24 06:00 | 0 | 0.80112 | 0 | 0.80112 | 0 | 0 | 0 | 0 | 0.487 | 1.7107 | 0 | 0 | 0 | 0
2006-03-24 07:00 | 0 | 0.78867 | 0 | 0.78867 | 0 | 0 | 0 | 0 | 0.487 | 1.7107 | 0 | 0 | 0 | 0
2006-03-24 08:00 | 0 | 0.78584 | 0 | 0.78584 | 0 | 100 | 0 | 100 | 0.48699 | 1.7107 | 0 | 0 | 0 | 0
2006-03-24 09:00 | 0 | 0.79453 | 0 | 0.79453 | 0 | 0 | 0 | 0 | 0.48698 | 1.7107 | 0 | 0 | 0 | 0
2006-03-24 10:00 | 0 | 0.78717 | 0 | 0.81906 | 0 | 0 | 0.031899 | 0 | 0.45508 | 1.7107 | 0 | 0 | 0 | 0
2006-03-24 11:00 | 0 | 0.77084 | 0 | 0.84859 | 0 | 100 | 0.077747 | 100 | 0.37732 | 1.7107 | 0 | 0 | 0 | 0
2006-03-24 12:00 | 6.7702e-06 | 0.68896 | 0 | 0.87517 | 0 | 0 | 0.18621 | 0 | 0.19111 | 1.7107 | 0 | 0 | 0 | 0
2006-03-24 13:00 | 0.21491 | 0.49008 | 0 | 0.89611 | 0 | 0 | 0.19111 | 0 | 0 | 1.7107 | 0 | 0 | 0 | 0
2006-03-24 14:00 | 0.81527 | 0.090101 | 0 | 0.90537 | 0 | 0 | 0 | 0 | 0 | 1.7107 | 0 | 0 | 0 | 0
2006-03-24 15:00 | 0.90603 | 0 | 0 | 0.90603 | 0 | 0 | 0 | 0 | 0 | 1.7107 | 0 | 0 | 0 | 0
2006-03-24 16:00 | 1.165 | 0 | 0 | 0.899 | 0.26603 | 100 | 0 | 100 | 0.22879 | 1.7107 | 0 | 0 | 0 | 0
2006-03-24 17:00 | 0.89033 | 0 | 0 | 0.89033 | 0 | 100 | 0 | 100 | 0.22878 | 1.7107 | 0 | 0 | 0 | 0
2006-03-24 18:00 | 1.1484 | 0 | 0 | 0.88232 | 0.26603 | 0 | 0 | 0 | 0.45756 | 1.7107 | 0 | 0 | 0 | 0
2006-03-24 19:00 | 0.88032 | 0 | 0 | 0.88032 | 0 | 100 | 0 | 100 | 0.45756 | 1.7107 | 0 | 0 | 0 | 0
2006-03-24 20:00 | 0.95971 | 0 | 0 | 0.88286 | 0.076846 | 0 | 0 | 0 | 0.52364 | 1.7107 | 0 | 0 | 0 | 0
2006-03-24 21:00 | 1.1567 | 0 | 0 | 0.89063 | 0.26603 | 0 | 0 | 0 | 0.75242 | 1.7107 | 0 | 0 | 0 | 0
2006-03-24 22:00 | 1.1642 | 0 | 0 | 0.89815 | 0.26603 | 100 | 0 | 100 | 0.98119 | 1.7107 | 0 | 0 | 0 | 0
2006-03-24 23:00 | 1.0079 | 0 | 0 | 0.91151 | 0.096441 | 100 | 0 | 100 | 1.0641 | 1.7107 | 0 | 0 | 0 | 0
2006-03-25 | 0.50412 | 0.15674 | 0 | 0.92689 | 0 | 100 | 0.26603 | 100 | 0.79807 | 1.7107 | 0 | 0 | 0 | 0
2006-03-25 01:00 | 0.038104 | 0.62139 | 0 | 0.92552 | 0 | 0 | 0.26603 | 0 | 0.53203 | 1.7107 | 0 | 0 | 0 | 0
2006-03-25 02:00 | 0 | 0.77253 | 0 | 0.90754 | 0 | 100 | 0.13501 | 100 | 0.39702 | 1.7107 | 0 | 0 | 0 | 0
2006-03-25 03:00 | 0 | 0.87711 | 0 | 0.87711 | 0 | 0 | 0 | 0 | 0.39701 | 1.7107 | 0 | 0 | 0 | 0
2006-03-25 04:00 | 0 | 0.83906 | 0 | 0.83906 | 0 | 100 | 0 | 100 | 0.39701 | 1.7107 | 0 | 0 | 0 | 0
2006-03-25 05:00 | 0 | 0.81424 | 0 | 0.81424 | 0 | 0 | 0 | 0 | 0.397 | 1.7107 | 0 | 0 | 0 | 0
2006-03-25 06:00 | 0 | 0.7932 | 0 | 0.7932 | 0 | 0 | 0 | 0 | 0.397 | 1.7107 | 0 | 0 | 0 | 0
2006-03-25 07:00 | 0 | 0.78067 | 0 | 0.78067 | 0 | 0 | 0 | 0 | 0.39699 | 1.7107 | 0 | 0 | 0 | 0
2006-03-25 08:00 | 0 | 0.77576 | 0 | 0.77576 | 0 | 0 | 0 | 0 | 0.39699 | 1.7107 | 0 | 0 | 0 | 0
2006-03-25 09:00 | 0 | 0.77902 | 0 | 0.77902 | 0 | 0 | 0 | 0 | 0.39698 | 1.7107 | 0 | 0 | 0 | 0
2006-03-25 10:00 | 0 | 0.79599 | 0 | 0.79599 | 0 | 0 | 0 | 0 | 0.39697 | 1.7107 | 0 | 0 | 0 | 0
2006-03-25 11:00 | 0 | 0.75416 | 0 | 0.81987 | 0 | 100 | 0.065707 | 100 | 0.33126 | 1.7107 | 0 | 0 | 0 | 0
2006-03-25 12:00 | 1.1856e-05 | 0.65306 | 0 | 0.84805 | 0 | 0 | 0.19498 | 0 | 0.13627 | 1.7107 | 0 | 0 | 0 | 0
2006-03-25 13:00 | 0.24031 | 0.49663 | 0 | 0.87321 | 0 | 100 | 0.13627 | 100 | 0 | 1.7107 | 0 | 0 | 0 | 0
2006-03-25 14:00 | 0.78588 | 0.099543 | 0 | 0.88543 | 0 | 0 | 0 | 0 | 0 | 1.7107 | 0 | 0 | 0 | 0
2006-03-25 15:00 | 0.88764 | 0 | 0 | 0.88764 | 0 | 0 | 0 | 0 | 0 | 1.7107 | 0 | 0 | 0 | 0
2006-03-25 16:00 | 1.1516 | 0 | 0 | 0.88557 | 0.26603 | 100 | 0 | 100 | 0.22879 | 1.7107 | 0 | 0 | 0 | 0
2006-03-25 17:00 | 0.88047 | 0 | 0 | 0.88047 | 0 | 0 | 0 | 0 | 0.22878 | 1.7107 | 0 | 0 | 0 | 0
2006-03-25 18:00 | 1.1407 | 0 | 0 | 0.87467 | 0.26603 | 100 | 0 | 100 | 0.45756 | 1.7107 | 0 | 0 | 0 | 0
2006-03-25 19:00 | 0.87093 | 0 | 0 | 0.87093 | 0 | 100 | 0 | 100 | 0.45756 | 1.7107 | 0 | 0 | 0 | 0
2006-03-25 20:00 | 1.1369 | 0 | 0 | 0.87091 | 0.26603 | 100 | 0 | 100 | 0.68634 | 1.7107 | 0 | 0 | 0 | 0
2006-03-25 21:00 | 1.1237 | 0 | 0 | 0.87852 | 0.24517 | 0 | 0 | 0 | 0.89717 | 1.7107 | 0 | 0 | 0 | 0
2006-03-25 22:00 | 1.0864 | 0 | 0 | 0.89227 | 0.19414 | 100 | 0 | 100 | 1.0641 | 1.7107 | 0 | 0 | 0 | 0
2006-03-25 23:00 | 0.87364 | 0 | 0 | 0.91148 | 0 | 0 | 0.037834 | 0 | 1.0263 | 1.7107 | 0 | 0 | 0 | 0
2006-03-26 | 0.43162 | 0.24357 | 0 | 0.94122 | 0 | 100 | 0.26603 | 100 | 0.76023 | 1.7107 | 0 | 0 | 0 | 0
2006-03-26 01:00 | 0.04154 | 0.63661 | 0 | 0.94418 | 0 | 0 | 0.26603 | 0 | 0.49419 | 1.7107 | 0 | 0 | 0 | 0
2006-03-26 02:00 | 0 | 0.65702 | 0 | 0.92305 | 0 | 100 | 0.26603 | 100 | 0.22815 | 1.7107 | 0 | 0 | 0 | 0
2006-03-26 03:00 | 0 | 0.65589 | 0 | 0.88403 | 0 | 100 | 0.22815 | 100 | 0 | 1.7107 | 0 | 0 | 0 | 0
2006-03-26 04:00 | 0 | 0.84416 | 0 | 0.84416 | 0 | 0 | 0 | 0 | 0 | 1.7107 | 0 | 0 | 0 | 0
2006-03-26 05:00 | 0 | 0.81633 | 0 | 0.81633 | 0 | 0 | 0 | 0 | 0 | 1.7107 | 0 | 0 | 0 | 0
2006-03-26 06:00 | 0 | 0.79745 | 0 | 0.79745 | 0 | 100 | 0 | 100 | 0 | 1.7107 | 0 | 0 | 0 | 0
2006-03-26 07:00 | 0 | 0.79125 | 0 | 0.79125 | 0 | 100 | 0 | 100 | 0 | 1.7107 | 0 | 0 | 0 | 0
2006-03-26 08:00 | 0 | 0.79787 | 0 | 0.79787 | 0 | 100 | 0 | 100 | 0 | 1.7107 | 0 | 0 | 0 | 0
2006-03-26 09:00 | 0 | 0.82867 | 0 | 0.82867 | 0 | 0 | 0 | 0 | 0 | 1.7107 | 0 | 0 | 0 | 0
2006-03-26 10:00 | 0 | 0.89494 | 0 | 0.89494 | 0 | 100 | 0 | 100 | 0 | 1.7107 | 0 | 0 | 0 | 0
2006-03-26 11:00 | 0 | 0.95546 | 0 | 0.95546 | 0 | 100 | 0 | 100 | 0 | 1.7107 | 0 | 0 | 0 | 0
2006-03-26 12:00 | 7.4761e-06 | 0.97682 | 0 | 0.97683 | 0 | 0 | 0 | 0 | 0 | 1.7107 | 0 | 0 | 0 | 0
2006-03-26 13:00 | 0.13295 | 0.85147 | 0 | 0.98442 | 0 | 0 | 0 | 0 | 0 | 1.7107 | 0 | 0 | 0 | 0
2006-03-26 14:00 | 0.70656 | 0.28096 | 0 | 0.98752 | 0 | 100 | 0 | 100 | 0 | 1.7107 | 0 | 0 | 0 | 0
2006-03-26 15:00 | 0.98245 | 0 | 0 | 0.98245 | 0 | 100 | 0 | 100 | 0 | 1.7107 | 0 | 0 | 0 | 0
2006-03-26 16:00 | 1.2416 | 0 | 0 | 0.97556 | 0.26603 | 100 | 0 | 100 | 0.22879 | 1.7107 | 0 | 0 | 0 | 0
2006-03-26 17:00 | 0.96841 | 0 | 0 | 0.96841 | 0 | 100 | 0 | 100 | 0.22878 | 1.7107 | 0 | 0 | 0 | 0
2006-03-26 18:00 | 1.2276 | 0 | 0 | 0.96153 | 0.26603 | 100 | 0 | 100 | 0.45756 | 1.7107 | 0 | 0 | 0 | 0
2006-03-26 19:00 | 0.95716 | 0 | 0 | 0.95716 | 0 | 100 | 0 | 100 | 0.45756 | 1.7107 | 0 | 0 | 0 | 0
2006-03-26 20:00 | 1.2234 | 0 | 0 | 0.95741 | 0.26603 | 0 | 0 | 0 | 0.68634 | 1.7107 | 0 | 0 | 0 | 0
2006-03-26 21:00 | 1.2106 | 0 | 0 | 0.96456 | 0.24606 | 100 | 0 | 100 | 0.89794 | 1.7107 | 0 | 0 | 0 | 0
2006-03-26 22:00 | 1.1651 | 0 | 0 | 0.97183 | 0.19324 | 100 | 0 | 100 | 1.0641 | 1.7107 | 0 | 0 | 0 | 0
2006-03-26 23:00 | 0.95148 | 0 | 0 | 0.99034 | 0 | 100 | 0.038863 | 100 | 1.0252 | 1.7107 | 0 | 0 | 0 | 0
2006-03-27 | 0.48825 | 0.25434 | 0 | 1.0086 | 0 | 0 | 0.26603 | 0 | 0.7592 | 1.7107 | 0 | 0 | 0 | 0
2006-03-27 01:00 | 0.040238 | 0.69102 | 0 | 0.99729 | 0 | 100 | 0.26603 | 100 | 0.49316 | 1.7107 | 0 | 0 | 0 | 0
2006-03-27 02:00 | 0 | 0.69747 | 0 | 0.9635 | 0 | 0 | 0.26603 | 0 | 0.22712 | 1.7107 | 0 | 0 | 0 | 0
2006-03-27 03:00 | 0 | 0.68796 | 0 | 0.91507 | 0 | 100 | 0.22712 | 100 | 0 | 1.7107 | 0 | 0 | 0 | 0
2006-03-27 04:00 | 0 | 0.86597 | 0 | 0.86597 | 0 | 100 | 0 | 100 | 0 | 1.7107 | 0 | 0 | 0 | 0
2006-03-27 05:00 | 0 | 0.82982 | 0 | 0.82982 | 0 | 0 | 0 | 0 | 0 | 1.7107 | 0 | 0 | 0 | 0
2006-03-27 06:00 | 0 | 0.80561 | 0 | 0.80561 | 0 | 100 | 0 | 100 | 0 | 1.7107 | 0 | 0 | 0 | 0
2006-03-27 07:00 | 0 | 0.7947 | 0 | 0.7947 | 0 | 0 | 0 | 0 | 0 | 1.7107 | 0 | 0 | 0 | 0
2006-03-27 08:00 | 0 | 0.79894 | 0 | 0.79894 | 0 | 0 | 0 | 0 | 0 | 1.7107 | 0 | 0 | 0 | 0
2006-03-27 09:00 | 0 | 0.82525 | 0 | 0.82525 | 0 | 100 | 0 | 100 | 0 | 1.7107 | 0 | 0 | 0 | 0
2006-03-27 10:00 | 0 | 0.88658 | 0 | 0.88658 | 0 | 0 | 0 | 0 | 0 | 1.7107 | 0 | 0 | 0 | 0
2006-03-27 11:00 | 0 | 0.94093 | 0 | 0.94093 | 0 | 0 | 0 | 0 | 0 | 1.7107 | 0 | 0 | 0 | 0
2006-03-27 12:00 | 2.2781e-05 | 0.96398 | 0 | 0.96401 | 0 | 100 | 0 | 100 | 0 | 1.7107 | 0 | 0 | 0 | 0
2006-03-27 13:00 | 0.16156 | 0.8148 | 0 | 0.97636 | 0 | 0 | 0 | 0 | 0 | 1.7107 | 0 | 0 | 0 | 0
2006-03-27 14:00 | 0.59056 | 0.39061 | 0 | 0.98117 | 0 | 0 | 0 | 0 | 0 | 1.7107 | 0 | 0 | 0 | 0
2006-03-27 15:00 | 0.91115 | 0.067456 | 0 | 0.97861 | 0 | 100 | 0 | 100 | 0 | 1.7107 | 0 | 0 | 0 | 0
2006-03-27 16:00 | 1.0758 | 0 | 0 | 0.97031 | 0.10548 | 100 | 0 | 100 | 0.090709 | 1.7107 | 0 | 0 | 0 | 0
2006-03-27 17:00 | 1.1229 | 0 | 0 | 0.96605 | 0.15685 | 0 | 0 | 0 | 0.2256 | 1.7107 | 0 | 0 | 0 | 0
2006-03-27 18:00 | 1.1156 | 0 | 0 | 0.95971 | 0.15586 | 100 | 0 | 100 | 0.35964 | 1.7107 | 0 | 0 | 0 | 0
2006-03-27 19:00 | 1.0922 | 0 | 0 | 0.95469 | 0.13752 | 100 | 0 | 100 | 0.47791 | 1.7107 | 0 | 0 | 0 | 0
2006-03-27 20:00 | 1.0677 | 0 | 0 | 0.95294 | 0.11471 | 0 | 0 | 0 | 0.57655 | 1.7107 | 0 | 0 | 0 | 0
2006-03-27 21:00 | 1.0046 | 0 | 0 | 0.95679 | 0.047789 | 100 | 0 | 100 | 0.61764 | 1.7107 | 0 | 0 | 0 | 0
2006-03-27 22:00 | 0.9083 | 0 | 0 | 0.95963 | 0 | 100 | 0.051324 | 100 | 0.56631 | 1.7107 | 0 | 0 | 0 | 0
2006-03-27 23:00 | 0.69052 | 0.07538 | 0 | 0.96984 | 0 | 0 | 0.20395 | 0 | 0.36236 | 1.7107 | 0 | 0 | 0 | 0
2006-03-28 | 0.34922 | 0.63472 | 0 | 0.98394 | 0 | 100 | 0 | 100 | 0.36235 | 1.7107 | 0 | 0 | 0 | 0
2006-03-28 01:00 | 0.017721 | 0.95602 | 0 | 0.97374 | 0 | 100 | 0 | 100 | 0.36235 | 1.7107 | 0 | 0 | 0 | 0
2006-03-28 02:00 | 0 | 0.93916 | 0 | 0.93916 | 0 | 0 | 0 | 0 | 0.36234 | 1.7107 | 0 | 0 | 0 | 0
2006-03-28 03:00 | 0 | 0.89163 | 0 | 0.89163 | 0 | 0 | 0 | 0 | 0.36234 | 1.7107 | 0 | 0 | 0 | 0
2006-03-28 04:00 | 0 | 0.84542 | 0 | 0.84542 | 0 | 100 | 0 | 100 | 0.36233 | 1.7107 | 0 | 0 | 0 | 0
2006-03-28 05:00 | 0 | 0.81151 | 0 | 0.81151 | 0 | 100 | 0 | 100 | 0.36233 | 1.7107 | 0 | 0 | 0 | 0
2006-03-28 06:00 | 0 | 0.78851 | 0 | 0.78851 | 0 | 100 | 0 | 100 | 0.36232 | 1.7107 | 0 | 0 | 0 | 0
2006-03-28 07:00 | 0 | 0.77479 | 0 | 0.77479 | 0 | 100 | 0 | 100 | 0.36232 | 1.7107 | 0 | 0 | 0 | 0
2006-03-28 08:00 | 0 | 0.77513 | 0 | 0.77513 | 0 | 0 | 0 | 0 | 0.36231 | 1.7107 | 0 | 0 | 0 | 0
2006-03-28 09:00 | 0 | 0.79743 | 0 | 0.79743 | 0 | 0 | 0 | 0 | 0.36231 | 1.7107 | 0 | 0 | 0 | 0
2006-03-28 10:00 | 0 | 0.8526 | 0 | 0.8526 | 0 | 0 | 0 | 0 | 0.3623 | 1.7107 | 0 | 0 | 0 | 0
2006-03-28 11:00 | 0 | 0.9074 | 0 | 0.9074 | 0 | 0 | 0 | 0 | 0.3623 | 1.7107 | 0 | 0 | 0 | 0
2006-03-28 12:00 | 3.706e-05 | 0.86383 | 0 | 0.93257 | 0 | 0 | 0.068705 | 0 | 0.29359 | 1.7107 | 0 | 0 | 0 | 0
2006-03-28 13:00 | 0.15657 | 0.58176 | 0 | 0.94511 | 0 | 0 | 0.20677 | 0 | 0.08681 | 1.7107 | 0 | 0 | 0 | 0
2006-03-28 14:00 | 0.47268 | 0.38849 | 0 | 0.94798 | 0 | 0 | 0.086809 | 0 | 0 | 1.7107 | 0 | 0 | 0 | 0
2006-03-28 15:00 | 0.7192 | 0.22157 | 0 | 0.94077 | 0 | 0 | 0 | 0 | 0 | 1.7107 | 0 | 0 | 0 | 0
2006-03-28 16:00 | 0.84021 | 0.091976 | 0 | 0.93219 | 0 | 0 | 0 | 0 | 0 | 1.7107 | 0 | 0 | 0 | 0
2006-03-28 17:00 | 0.89181 | 0.03641 | 0 | 0.92822 | 0 | 100 | 0 | 100 | 0 | 1.7107 | 0 | 0 | 0 | 0
2006-03-28 18:00 | 0.90085 | 0.025208 | 0 | 0.92605 | 0 | 100 | 0 | 100 | 0 | 1.7107 | 0 | 0 | 0 | 0
2006-03-28 19:00 | 0.89049 | 0.034313 | 0 | 0.92481 | 0 | 0 | 0 | 0 | 0 | 1.7107 | 0 | 0 | 0 | 0
2006-03-28 20:00 | 0.86031 | 0.065936 | 0 | 0.92624 | 0 | 0 | 0 | 0 | 0 | 1.7107 | 0 | 0 | 0 | 0
2006-03-28 21:00 | 0.7877 | 0.14354 | 0 | 0.93124 | 0 | 100 | 0 | 100 | 0 | 1.7107 | 0 | 0 | 0 | 0
2006-03-28 22:00 | 0.66926 | 0.26351 | 0 | 0.93277 | 0 | 0 | 0 | 0 | 0 | 1.7107 | 0 | 0 | 0 | 0
2006-03-28 23:00 | 0.49073 | 0.4485 | 0 | 0.93923 | 0 | 0 | 0 | 0 | 0 | 1.7107 | 0 | 0 | 0 | 0
2006-03-29 | 0.25546 | 0.69903 | 0 | 0.95449 | 0 | 100 | 0 | 100 | 0 | 1.7107 | 0 | 0 | 0 | 0
2006-03-29 01:00 | 0.014264 | 0.92944 | 0 | 0.9437 | 0 | 100 | 0 | 100 | 0 | 1.7107 | 0 | 0 | 0 | 0
2006-03-29 02:00 | 0 | 0.91014 | 0 | 0.91014 | 0 | 0 | 0 | 0 | 0 | 1.7107 | 0 | 0 | 0 | 0
2006-03-29 03:00 | 0 | 0.86529 | 0 | 0.86529 | 0 | 0 | 0 | 0 | 0 | 1.7107 | 0 | 0 | 0 | 0
2006-03-29 04:00 | 0 | 0.81972 | 0 | 0.81972 | 0 | 100 | 0 | 100 | 0 | 1.7107 | 0 | 0 | 0 | 0
2006-03-29 05:00 | 0 | 0.78179 | 0 | 0.78179 | 0 | 100 | 0 | 100 | 0 | 1.7107 | 0 | 0 | 0 | 0
2006-03-29 06:00 | 0 | 0.75782 | 0 | 0.75782 | 0 | 0 | 0 | 0 | 0 | 1.7107 | 0 | 0 | 0 | 0
2006-03-29 07:00 | 0 | 0.74418 | 0 | 0.74418 | 0 | 0 | 0 | 0 | 0 | 1.7107 | 0 | 0 | 0 | 0
2006-03-29 08:00 | 0 | 0.74284 | 0 | 0.74284 | 0 | 100 | 0 | 100 | 0 | 1.7107 | 0 | 0 | 0 | 0
2006-03-29 09:00 | 0 | 0.76265 | 0 | 0.76265 | 0 | 0 | 0 | 0 | 0 | 1.7107 | 0 | 0 | 0 | 0
2006-03-29 10:00 | 0 | 0.81609 | 0 | 0.81609 | 0 | 100 | 0 | 100 | 0 | 1.7107 | 0 | 0 | 0 | 0
2006-03-29 11:00 | 0 | 0.87011 | 0 | 0.87011 | 0 | 100 | 0 | 100 | 0 | 1.7107 | 0 | 0 | 0 | 0
2006-03-29 12:00 | 5.5028e-06 | 0.89995 | 0 | 0.89996 | 0 | 100 | 0 | 100 | 0 | 1.7107 | 0 | 0 | 0 | 0
2006-03-29 13:00 | 0.16403 | 0.75465 | 0 | 0.91868 | 0 | 100 | 0 | 100 | 0 | 1.7107 | 0 | 0 | 0 | 0
2006-03-29 14:00 | 0.65991 | 0.26925 | 0 | 0.92916 | 0 | 100 | 0 | 100 | 0 | 1.7107 | 0 | 0 | 0 | 0
2006-03-29 15:00 | 0.99437 | 0 | 0 | 0.92974 | 0.064631 | 0 | 0 | 0 | 0.055583 | 1.7107 | 0 | 0 | 0 | 0
2006-03-29 16:00 | 1.1091 | 0 | 0 | 0.92679 | 0.1823 | 0 | 0 | 0 | 0.21236 | 1.7107 | 0 | 0 | 0 | 0
2006-03-29 17:00 | 1.1231 | 0 | 0 | 0.92976 | 0.19332 | 100 | 0 | 100 | 0.37861 | 1.7107 | 0 | 0 | 0 | 0
2006-03-29 18:00 | 1.1145 | 0 | 0 | 0.92704 | 0.18742 | 0 | 0 | 0 | 0.53979 | 1.7107 | 0 | 0 | 0 | 0
2006-03-29 19:00 | 1.1053 | 0 | 0 | 0.92939 | 0.17586 | 0 | 0 | 0 | 0.69102 | 1.7107 | 0 | 0 | 0 | 0
2006-03-29 20:00 | 1.104 | 0 | 0 | 0.93262 | 0.17137 | 100 | 0 | 100 | 0.83839 | 1.7107 | 0 | 0 | 0 | 0
2006-03-29 21:00 | 1.0798 | 0 | 0 | 0.93666 | 0.14315 | 100 | 0 | 100 | 0.96149 | 1.7107 | 0 | 0 | 0 | 0
2006-03-29 22:00 | 1.0038 | 0 | 0 | 0.9381 | 0.065664 | 100 | 0 | 100 | 1.0179 | 1.7107 | 0 | 0 | 0 | 0
2006-03-29 23:00 | 0.80968 | 0 | 0 | 0.94128 | 0 | 100 | 0.13159 | 100 | 0.88634 | 1.7107 | 0 | 0 | 0 | 0
2006-03-30 | 0.46448 | 0.21915 | 0 | 0.94966 | 0 | 100 | 0.26603 | 100 | 0.6203 | 1.7107 | 0 | 0 | 0 | 0
2006-03-30 01:00 | 0.06561 | 0.60812 | 0 | 0.93976 | 0 | 100 | 0.26603 | 100 | 0.35426 | 1.7107 | 0 | 0 | 0 | 0
2006-03-30 02:00 | 0 | 0.64314 | 0 | 0.90917 | 0 | 0 | 0.26603 | 0 | 0.088225 | 1.7107 | 0 | 0 | 0 | 0
2006-03-30 03:00 | 0 | 0.77524 | 0 | 0.86346 | 0 | 100 | 0.088224 | 100 | 0 | 1.7107 | 0 | 0 | 0 | 0
2006-03-30 04:00 | 0 | 0.81967 | 0 | 0.81967 | 0 | 0 | 0 | 0 | 0 | 1.7107 | 0 | 0 | 0 | 0
2006-03-30 05:00 | 0 | 0.77781 | 0 | 0.77781 | 0 | 0 | 0 | 0 | 0 | 1.7107 | 0 | 0 | 0 | 0
2006-03-30 06:00 | 0 | 0.75118 | 0 | 0.75118 | 0 | 100 | 0 | 100 | 0 | 1.7107 | 0 | 0 | 0 | 0
2006-03-30 07:00 | 0 | 0.73647 | 0 | 0.73647 | 0 | 0 | 0 | 0 | 0 | 1.7107 | 0 | 0 | 0 | 0
2006-03-30 08:00 | 0 | 0.73386 | 0 | 0.73386 | 0 | 100 | 0 | 100 | 0 | 1.7107 | 0 | 0 | 0 | 0
2006-03-30 09:00 | 0 | 0.74538 | 0 | 0.74538 | 0 | 100 | 0 | 100 | 0 | 1.7107 | 0 | 0 | 0 | 0
2006-03-30 10:00 | 0 | 0.78236 | 0 | 0.78236 | 0 | 100 | 0 | 100 | 0 | 1.7107 | 0 | 0 | 0 | 0
2006-03-30 11:00 | 0 | 0.82558 | 0 | 0.82558 | 0 | 100 | 0 | 100 | 0 | 1.7107 | 0 | 0 | 0 | 0
2006-03-30 12:00 | 8.9521e-05 | 0.86064 | 0 | 0.86073 | 0 | 100 | 0 | 100 | 0 | 1.7107 | 0 | 0 | 0 | 0
2006-03-30 13:00 | 0.20445 | 0.68501 | 0 | 0.88947 | 0 | 100 | 0 | 100 | 0 | 1.7107 | 0 | 0 | 0 | 0
2006-03-30 14:00 | 0.73078 | 0.17526 | 0 | 0.90604 | 0 | 0 | 0 | 0 | 0 | 1.7107 | 0 | 0 | 0 | 0
2006-03-30 15:00 | 0.9069 | 0 | 0 | 0.9069 | 0 | 0 | 0 | 0 | 0 | 1.7107 | 0 | 0 | 0 | 0
2006-03-30 16:00 | 0.90092 | 0 | 0 | 0.90092 | 0 | 0 | 0 | 0 | 0 | 1.7107 | 0 | 0 | 0 | 0
2006-03-30 17:00 | 1.1605 | 0 | 0 | 0.89449 | 0.26603 | 0 | 0 | 0 | 0.22879 | 1.7107 | 0 | 0 | 0 | 0
2006-03-30 18:00 | 0.88837 | 0 | 0 | 0.88837 | 0 | 0 | 0 | 0 | 0.22878 | 1.7107 | 0 | 0 | 0 | 0
2006-03-30 19:00 | 1.1496 | 0 | 0 | 0.88356 | 0.26603 | 100 | 0 | 100 | 0.45756 | 1.7107 | 0 | 0 | 0 | 0
2006-03-30 20:00 | 1.1485 | 0 | 0 | 0.8825 | 0.26603 | 100 | 0 | 100 | 0.68634 | 1.7107 | 0 | 0 | 0 | 0
2006-03-30 21:00 | 1.1496 | 0 | 0 | 0.88359 | 0.26603 | 0 | 0 | 0 | 0.91512 | 1.7107 | 0 | 0 | 0 | 0
2006-03-30 22:00 | 1.0543 | 0 | 0 | 0.88102 | 0.17327 | 0 | 0 | 0 | 1.0641 | 1.7107 | 0 | 0 | 0 | 0
2006-03-30 23:00 | 0.88202 | 0 | 0 | 0.882 | 1.7075e-05 | 100 | 0 | 100 | 1.0641 | 1.7107 | 0 | 0 | 0 | 0
2006-03-31 | 0.47882 | 0.15075 | 0 | 0.8956 | 0 | 100 | 0.26603 | 100 | 0.79807 | 1.7107 | 0 | 0 | 0 | 0
2006-03-31 01:00 | 0.025404 | 0.60303 | 0 | 0.89447 | 0 | 0 | 0.26603 | 0 | 0.53203 | 1.7107 | 0 | 0 | 0 | 0
2006-03-31 02:00 | 0 | 0.60996 | 0 | 0.87599 | 0 | 0 | 0.26603 | 0 | 0.266 | 1.7107 | 0 | 0 | 0 | 0
2006-03-31 03:00 | 0 | 0.57836 | 0 | 0.84435 | 0 | 100 | 0.26599 | 100 | 0 | 1.7107 | 0 | 0 | 0 | 0
2006-03-31 04:00 | 0 | 0.80561 | 0 | 0.80561 | 0 | 100 | 0 | 100 | 0 | 1.7107 | 0 | 0 | 0 | 0
2006-03-31 05:00 | 0 | 0.77413 | 0 | 0.77413 | 0 | 0 | 0 | 0 | 0 | 1.7107 | 0 | 0 | 0 | 0
2006-03-31 06:00 | 0 | 0.7529 | 0 | 0.7529 | 0 | 100 | 0 | 100 | 0 | 1.7107 | 0 | 0 | 0 | 0
2006-03-31 07:00 | 0 | 0.74087 | 0 | 0.74087 | 0 | 100 | 0 | 100 | 0 | 1.7107 | 0 | 0 | 0 | 0
2006-03-31 08:00 | 0 | 0.73755 | 0 | 0.73755 | 0 | 100 | 0 | 100 | 0 | 1.7107 | 0 | 0 | 0 | 0
2006-03-31 09:00 | 0 | 0.74398 | 0 | 0.74398 | 0 | 0 | 0 | 0 | 0 | 1.7107 | 0 | 0 | 0 | 0
2006-03-31 10:00 | 0 | 0.76453 | 0 | 0.76453 | 0 | 100 | 0 | 100 | 0 | 1.7107 | 0 | 0 | 0 | 0
2006-03-31 11:00 | 0 | 0.79347 | 0 | 0.79347 | 0 | 100 | 0 | 100 | 0 | 1.7107 | 0 | 0 | 0 | 0
2006-03-31 12:00 | 0.00012048 | 0.82175 | 0 | 0.82187 | 0 | 0 | 0 | 0 | 0 | 1.7107 | 0 | 0 | 0 | 0
2006-03-31 13:00 | 0.20325 | 0.6396 | 0 | 0.84284 | 0 | 100 | 0 | 100 | 0 | 1.7107 | 0 | 0 | 0 | 0
2006-03-31 14:00 | 0.54478 | 0.30403 | 0 | 0.84881 | 0 | 0 | 0 | 0 | 0 | 1.7107 | 0 | 0 | 0 | 0
2006-03-31 15:00 | 0.83022 | 0.01713 | 0 | 0.84735 | 0 | 0 | 0 | 0 | 0 | 1.7107 | 0 | 0 | 0 | 0
2006-03-31 16:00 | 0.98934 | 0 | 0 | 0.8402 | 0.14914 | 0 | 0 | 0 | 0.12826 | 1.7107 | 0 | 0 | 0 | 0
2006-03-31 17:00 | 1.0482 | 0 | 0 | 0.83143 | 0.2168 | 0 | 0 | 0 | 0.3147 | 1.7107 | 0 | 0 | 0 | 0
2006-03-31 18:00 | 1.0486 | 0 | 0 | 0.82453 | 0.22412 | 0 | 0 | 0 | 0.50744 | 1.7107 | 0 | 0 | 0 | 0
2006-03-31 19:00 | 1.0325 | 0 | 0 | 0.82399 | 0.20847 | 100 | 0 | 100 | 0.68672 | 1.7107 | 0 | 0 | 0 | 0
2006-03-31 20:00 | 1.0097 | 0 | 0 | 0.82927 | 0.18042 | 100 | 0 | 100 | 0.84188 | 1.7107 | 0 | 0 | 0 | 0
2006-03-31 21:00 | 0.95602 | 0 | 0 | 0.83854 | 0.11748 | 0 | 0 | 0 | 0.9429 | 1.7107 | 0 | 0 | 0 | 0
2006-03-31 22:00 | 0.87531 | 0 | 0 | 0.84486 | 0.030454 | 0 | 0 | 0 | 0.96908 | 1.7107 | 0 | 0 | 0 | 0
2006-03-31 23:00 | 0.70459 | 0 | 0 | 0.85516 | 0 | 100 | 0.15056 | 100 | 0.8185 | 1.7107 | 0 | 0 | 0 | 0
2006-04-01 | 0.38435 | 0.22353 | 0 | 0.87391 | 0 | 100 | 0.26603 | 100 | 0.55246 | 1.7107 | 0 | 0 | 0 | 0
2006-04-01 01:00 | 0.054851 | 0.55565 | 0 | 0.87653 | 0 | 0 | 0.26603 | 0 | 0.28642 | 1.7107 | 0 | 0 | 0 | 0
2006-04-01 02:00 | 0 | 0.59421 | 0 | 0.86023 | 0 | 0 | 0.26603 | 0 | 0.020389 | 1.7107 | 0 | 0 | 0 | 0
2006-04-01 03:00 | 0 | 0.80805 | 0 | 0.82844 | 0 | 100 | 0.020388 | 100 | 0 | 1.7107 | 0 | 0 | 0 | 0
2006-04-01 04:00 | 0 | 0.79208 | 0 | 0.79208 | 0 | 0 | 0 | 0 | 0 | 1.7107 | 0 | 0 | 0 | 0
2006-04-01 05:00 | 0 | 0.75839 | 0 | 0.75839 | 0 | 100 | 0 | 100 | 0 | 1.7107 | 0 | 0 | 0 | 0
2006-04-01 06:00 | 0 | 0.73534 | 0 | 0.73534 | 0 | 0 | 0 | 0 | 0 | 1.7107 | 0 | 0 | 0 | 0
2006-04-01 07:00 | 0 | 0.72136 | 0 | 0.72136 | 0 | 100 | 0 | 100 | 0 | 1.7107 | 0 | 0 | 0 | 0
2006-04-01 08:00 | 0 | 0.71548 | 0 | 0.71548 | 0 | 100 | 0 | 100 | 0 | 1.7107 | 0 | 0 | 0 | 0
2006-04-01 09:00 | 0 | 0.7197 | 0 | 0.7197 | 0 | 0 | 0 | 0 | 0 | 1.7107 | 0 | 0 | 0 | 0
2006-04-01 10:00 | 0 | 0.73237 | 0 | 0.73237 | 0 | 0 | 0 | 0 | 0 | 1.7107 | 0 | 0 | 0 | 0
2006-04-01 11:00 | 0 | 0.75602 | 0 | 0.75602 | 0 | 100 | 0 | 100 | 0 | 1.7107 | 0 | 0 | 0 | 0
2006-04-01 12:00 | 7.2836e-05 | 0.78647 | 0 | 0.78654 | 0 | 0 | 0 | 0 | 0 | 1.7107 | 0 | 0 | 0 | 0
2006-04-01 13:00 | 0.17289 | 0.63993 | 0 | 0.81282 | 0 | 100 | 0 | 100 | 0 | 1.7107 | 0 | 0 | 0 | 0
2006-04-01 14:00 | 0.57284 | 0.24905 | 0 | 0.82189 | 0 | 100 | 0 | 100 | 0 | 1.7107 | 0 | 0 | 0 | 0
2006-04-01 15:00 | 0.82601 | 0 | 0 | 0.82601 | 0 | 0 | 0 | 0 | 0 | 1.7107 | 0 | 0 | 0 | 0
2006-04-01 16:00 | 0.82626 | 0 | 0 | 0.82626 | 0 | 100 | 0 | 100 | 0 | 1.7107 | 0 | 0 | 0 | 0
2006-04-01 17:00 | 1.0859 | 0 | 0 | 0.81984 | 0.26603 | 100 | 0 | 100 | 0.22879 | 1.7107 | 0 | 0 | 0 | 0
2006-04-01 18:00 | 0.86131 | 0 | 0 | 0.81387 | 0.047443 | 0 | 0 | 0 | 0.26958 | 1.7107 | 0 | 0 | 0 | 0
2006-04-01 19:00 | 1.0776 | 0 | 0 | 0.81155 | 0.26603 | 0 | 0 | 0 | 0.49836 | 1.7107 | 0 | 0 | 0 | 0
2006-04-01 20:00 | 1.0813 | 0 | 0 | 0.81531 | 0.26603 | 0 | 0 | 0 | 0.72714 | 1.7107 | 0 | 0 | 0 | 0
2006-04-01 21:00 | 1.0537 | 0 | 0 | 0.823 | 0.23071 | 0 | 0 | 0 | 0.92554 | 1.7107 | 0 | 0 | 0 | 0
2006-04-01 22:00 | 0.99435 | 0 | 0 | 0.83321 | 0.16115 | 100 | 0 | 100 | 1.0641 | 1.7107 | 0 | 0 | 0 | 0
2006-04-01 23:00 | 0.84952 | 0 | 0 | 0.85109 | 0 | 100 | 0.0015673 | 100 | 1.0625 | 1.7107 | 0 | 0 | 0 | 0
2006-04-02 | 0.53681 | 0.075673 | 0 | 0.87851 | 0 | 100 | 0.26603 | 100 | 0.79649 | 1.7107 | 0 | 0 | 0 | 0
2006-04-02 01:00 | 0.076178 | 0.54183 | 0 | 0.88404 | 0 | 0 | 0.26603 | 0 | 0.53045 | 1.7107 | 0 | 0 | 0 | 0
2006-04-02 02:00 | 0 | 0.60039 | 0 | 0.86642 | 0 | 0 | 0.26603 | 0 | 0.26441 | 1.7107 | 0 | 0 | 0 | 0
2006-04-02 03:00 | 0 | 0.56672 | 0 | 0.83114 | 0 | 100 | 0.26441 | 100 | 0 | 1.7107 | 0 | 0 | 0 | 0
2006-04-02 04:00 | 0 | 0.79395 | 0 | 0.79395 | 0 | 100 | 0 | 100 | 0 | 1.7107 | 0 | 0 | 0 | 0
2006-04-02 05:00 | 0 | 0.76705 | 0 | 0.76705 | 0 | 0 | 0 | 0 | 0 | 1.7107 | 0 | 0 | 0 | 0
2006-04-02 06:00 | 0 | 0.74701 | 0 | 0.74701 | 0 | 100 | 0 | 100 | 0 | 1.7107 | 0 | 0 | 0 | 0
2006-04-02 07:00 | 0 | 0.73899 | 0 | 0.73899 | 0 | 0 | 0 | 0 | 0 | 1.7107 | 0 | 0 | 0 | 0
2006-04-02 08:00 | 0 | 0.74411 | 0 | 0.74411 | 0 | 100 | 0 | 100 | 0 | 1.7107 | 0 | 0 | 0 | 0
2006-04-02 09:00 | 0 | 0.77252 | 0 | 0.77252 | 0 | 0 | 0 | 0 | 0 | 1.7107 | 0 | 0 | 0 | 0
2006-04-02 10:00 | 0 | 0.82985 | 0 | 0.82985 | 0 | 0 | 0 | 0 | 0 | 1.7107 | 0 | 0 | 0 | 0
2006-04-02 11:00 | 0 | 0.88846 | 0 | 0.88846 | 0 | 100 | 0 | 100 | 0 | 1.7107 | 0 | 0 | 0 | 0
2006-04-02 12:00 | 0.00015369 | 0.92696 | 0 | 0.92712 | 0 | 0 | 0 | 0 | 0 | 1.7107 | 0 | 0 | 0 | 0
2006-04-02 13:00 | 0.29082 | 0.66286 | 0 | 0.95368 | 0 | 100 | 0 | 100 | 0 | 1.7107 | 0 | 0 | 0 | 0
2006-04-02 14:00 | 0.90288 | 0.06754 | 0 | 0.97042 | 0 | 100 | 0 | 100 | 0 | 1.7107 | 0 | 0 | 0 | 0
2006-04-02 15:00 | 0.9784 | 0 | 0 | 0.9784 | 0 | 0 | 0 | 0 | 0 | 1.7107 | 0 | 0 | 0 | 0
2006-04-02 16:00 | 1.2441 | 0 | 0 | 0.97807 | 0.26603 | 0 | 0 | 0 | 0.22879 | 1.7107 | 0 | 0 | 0 | 0
2006-04-02 17:00 | 0.97863 | 0 | 0 | 0.97863 | 0 | 100 | 0 | 100 | 0.22878 | 1.7107 | 0 | 0 | 0 | 0
2006-04-02 18:00 | 1.2447 | 0 | 0 | 0.97864 | 0.26603 | 0 | 0 | 0 | 0.45756 | 1.7107 | 0 | 0 | 0 | 0
2006-04-02 19:00 | 0.97935 | 0 | 0 | 0.97935 | 0 | 0 | 0 | 0 | 0.45756 | 1.7107 | 0 | 0 | 0 | 0
2006-04-02 20:00 | 1.2456 | 0 | 0 | 0.97962 | 0.26603 | 0 | 0 | 0 | 0.68634 | 1.7107 | 0 | 0 | 0 | 0
2006-04-02 21:00 | 1.2175 | 0 | 0 | 0.98273 | 0.23476 | 100 | 0 | 100 | 0.88822 | 1.7107 | 0 | 0 | 0 | 0
2006-04-02 22:00 | 1.1883 | 0 | 0 | 0.9838 | 0.20454 | 0 | 0 | 0 | 1.0641 | 1.7107 | 0 | 0 | 0 | 0
2006-04-02 23:00 | 0.94877 | 0 | 0 | 0.98913 | 0 | 0 | 0.040359 | 0 | 1.0237 | 1.7107 | 0 | 0 | 0 | 0
2006-04-03 | 0.52339 | 0.21222 | 0 | 1.0016 | 0 | 0 | 0.26603 | 0 | 0.7577 | 1.7107 | 0 | 0 | 0 | 0
2006-04-03 01:00 | 0.035804 | 0.68948 | 0 | 0.99132 | 0 | 0 | 0.26603 | 0 | 0.49166 | 1.7107 | 0 | 0 | 0 | 0
2006-04-03 02:00 | 0 | 0.69015 | 0 | 0.95618 | 0 | 0 | 0.26603 | 0 | 0.22562 | 1.7107 | 0 | 0 | 0 | 0
2006-04-03 03:00 | 0 | 0.67897 | 0 | 0.90459 | 0 | 100 | 0.22562 | 100 | 0 | 1.7107 | 0 | 0 | 0 | 0
2006-04-03 04:00 | 0 | 0.85489 | 0 | 0.85489 | 0 | 100 | 0 | 100 | 0 | 1.7107 | 0 | 0 | 0 | 0
2006-04-03 05:00 | 0 | 0.81455 | 0 | 0.81455 | 0 | 0 | 0 | 0 | 0 | 1.7107 | 0 | 0 | 0 | 0
2006-04-03 06:00 | 0 | 0.78751 | 0 | 0.78751 | 0 | 0 | 0 | 0 | 0 | 1.7107 | 0 | 0 | 0 | 0
2006-04-03 07:00 | 0 | 0.7738 | 0 | 0.7738 | 0 | 0 | 0 | 0 | 0 | 1.7107 | 0 | 0 | 0 | 0
2006-04-03 08:00 | 0 | 0.77305 | 0 | 0.77305 | 0 | 0 | 0 | 0 | 0 | 1.7107 | 0 | 0 | 0 | 0
2006-04-03 09:00 | 0 | 0.79298 | 0 | 0.79298 | 0 | 0 | 0 | 0 | 0 | 1.7107 | 0 | 0 | 0 | 0
2006-04-03 10:00 | 0 | 0.8448 | 0 | 0.8448 | 0 | 0 | 0 | 0 | 0 | 1.7107 | 0 | 0 | 0 | 0
2006-04-03 11:00 | 0 | 0.89796 | 0 | 0.89796 | 0 | 100 | 0 | 100 | 0 | 1.7107 | 0 | 0 | 0 | 0
2006-04-03 12:00 | 0.000161 | 0.92627 | 0 | 0.92644 | 0 | 100 | 0 | 100 | 0 | 1.7107 | 0 | 0 | 0 | 0
2006-04-03 13:00 | 0.2255 | 0.72615 | 0 | 0.95165 | 0 | 100 | 0 | 100 | 0 | 1.7107 | 0 | 0 | 0 | 0
2006-04-03 14:00 | 0.6383 | 0.32576 | 0 | 0.96406 | 0 | 0 | 0 | 0 | 0 | 1.7107 | 0 | 0 | 0 | 0
2006-04-03 15:00 | 0.93625 | 0.035549 | 0 | 0.9718 | 0 | 0 | 0 | 0 | 0 | 1.7107 | 0 | 0 | 0 | 0
2006-04-03 16:00 | 1.0701 | 0 | 0 | 0.97609 | 0.094035 | 100 | 0 | 100 | 0.08087 | 1.7107 | 0 | 0 | 0 | 0
2006-04-03 17:00 | 1.1089 | 0 | 0 | 0.97746 | 0.13145 | 100 | 0 | 100 | 0.19392 | 1.7107 | 0 | 0 | 0 | 0
2006-04-03 18:00 | 1.0993 | 0 | 0 | 0.98043 | 0.11887 | 0 | 0 | 0 | 0.29615 | 1.7107 | 0 | 0 | 0 | 0
2006-04-03 19:00 | 1.0751 | 0 | 0 | 0.98146 | 0.093598 | 0 | 0 | 0 | 0.37664 | 1.7107 | 0 | 0 | 0 | 0
2006-04-03 20:00 | 1.0553 | 0 | 0 | 0.98571 | 0.069572 | 0 | 0 | 0 | 0.43646 | 1.7107 | 0 | 0 | 0 | 0
2006-04-03 21:00 | 1.0099 | 0 | 0 | 0.9908 | 0.019135 | 100 | 0 | 100 | 0.45291 | 1.7107 | 0 | 0 | 0 | 0
2006-04-03 22:00 | 0.91365 | 0 | 0 | 0.99013 | 0 | 0 | 0.076489 | 0 | 0.37642 | 1.7107 | 0 | 0 | 0 | 0
2006-04-03 23:00 | 0.71747 | 0.048711 | 0 | 0.99094 | 0 | 0 | 0.22477 | 0 | 0.15165 | 1.7107 | 0 | 0 | 0 | 0
2006-04-04 | 0.39099 | 0.6071 | 0 | 0.99809 | 0 | 100 | 0 | 100 | 0.15164 | 1.7107 | 0 | 0 | 0 | 0
2006-04-04 01:00 | 0.022433 | 0.96341 | 0 | 0.98585 | 0 | 0 | 0 | 0 | 0.15164 | 1.7107 | 0 | 0 | 0 | 0
2006-04-04 02:00 | 5.1178e-06 | 0.94843 | 0 | 0.94843 | 0 | 0 | 0 | 0 | 0.15164 | 1.7107 | 0 | 0 | 0 | 0
2006-04-04 03:00 | 0 | 0.90118 | 0 | 0.90118 | 0 | 100 | 0 | 100 | 0.15164 | 1.7107 | 0 | 0 | 0 | 0
2006-04-04 04:00 | 0 | 0.85004 | 0 | 0.85004 | 0 | 0 | 0 | 0 | 0.15164 | 1.7107 | 0 | 0 | 0 | 0
2006-04-04 05:00 | 0 | 0.81462 | 0 | 0.81462 | 0 | 0 | 0 | 0 | 0.15163 | 1.7107 | 0 | 0 | 0 | 0
2006-04-04 06:00 | 0 | 0.78748 | 0 | 0.78748 | 0 | 0 | 0 | 0 | 0.15163 | 1.7107 | 0 | 0 | 0 | 0
2006-04-04 07:00 | 0 | 0.77318 | 0 | 0.77318 | 0 | 100 | 0 | 100 | 0.15163 | 1.7107 | 0 | 0 | 0 | 0
2006-04-04 08:00 | 0 | 0.77401 | 0 | 0.77401 | 0 | 100 | 0 | 100 | 0.15163 | 1.7107 | 0 | 0 | 0 | 0
2006-04-04 09:00 | 0 | 0.79501 | 0 | 0.79501 | 0 | 100 | 0 | 100 | 0.15163 | 1.7107 | 0 | 0 | 0 | 0
2006-04-04 10:00 | 0 | 0.84704 | 0 | 0.84704 | 0 | 0 | 0 | 0 | 0.15162 | 1.7107 | 0 | 0 | 0 | 0
2006-04-04 11:00 | 0 | 0.90369 | 0 | 0.90369 | 0 | 0 | 0 | 0 | 0.15162 | 1.7107 | 0 | 0 | 0 | 0
2006-04-04 12:00 | 0.00012161 | 0.93713 | 0 | 0.93725 | 0 | 0 | 0 | 0 | 0.15162 | 1.7107 | 0 | 0 | 0 | 0
2006-04-04 13:00 | 0.13136 | 0.67372 | 0 | 0.9567 | 0 | 100 | 0.15162 | 100 | 0 | 1.7107 | 0 | 0 | 0 | 0
2006-04-04 14:00 | 0.47509 | 0.49036 | 0 | 0.96545 | 0 | 0 | 0 | 0 | 0 | 1.7107 | 0 | 0 | 0 | 0
2006-04-04 15:00 | 0.78211 | 0.18597 | 0 | 0.96808 | 0 | 0 | 0 | 0 | 0 | 1.7107 | 0 | 0 | 0 | 0
2006-04-04 16:00 | 0.97022 | 0 | 0 | 0.96438 | 0.0058442 | 100 | 0 | 100 | 0.005026 | 1.7107 | 0 | 0 | 0 | 0
2006-04-04 17:00 | 1.0502 | 0 | 0 | 0.95994 | 0.090306 | 100 | 0 | 100 | 0.082689 | 1.7107 | 0 | 0 | 0 | 0
2006-04-04 18:00 | 1.0645 | 0 | 0 | 0.95282 | 0.1117 | 0 | 0 | 0 | 0.17875 | 1.7107 | 0 | 0 | 0 | 0
2006-04-04 19:00 | 1.059 | 0 | 0 | 0.94553 | 0.11352 | 0 | 0 | 0 | 0.27638 | 1.7107 | 0 | 0 | 0 | 0
2006-04-04 20:00 | 1.0403 | 0 | 0 | 0.94213 | 0.098183 | 0 | 0 | 0 | 0.36081 | 1.7107 | 0 | 0 | 0 | 0
2006-04-04 21:00 | 0.99629 | 0 | 0 | 0.94468 | 0.051613 | 100 | 0 | 100 | 0.40519 | 1.7107 | 0 | 0 | 0 | 0
2006-04-04 22:00 | 0.89623 | 0 | 0 | 0.9484 | 0 | 0 | 0.052163 | 0 | 0.35302 | 1.7107 | 0 | 0 | 0 | 0
2006-04-04 23:00 | 0.6912 | 0.00057296 | 0 | 0.9578 | 0 | 100 | 0.26603 | 100 | 0.08699 | 1.7107 | 0 | 0 | 0 | 0
2006-04-05 | 0.37335 | 0.51838 | 0 | 0.97871 | 0 | 100 | 0.086988 | 100 | 0 | 1.7107 | 0 | 0 | 0 | 0
2006-04-05 01:00 | 0.049912 | 0.93052 | 0 | 0.98044 | 0 | 0 | 0 | 0 | 0 | 1.7107 | 0 | 0 | 0 | 0
2006-04-05 02:00 | 0 | 0.95113 | 0 | 0.95113 | 0 | 100 | 0 | 100 | 0 | 1.7107 | 0 | 0 | 0 | 0
2006-04-05 03:00 | 0 | 0.90471 | 0 | 0.90471 | 0 | 100 | 0 | 100 | 0 | 1.7107 | 0 | 0 | 0 | 0
2006-04-05 04:00 | 0 | 0.86263 | 0 | 0.86263 | 0 | 0 | 0 | 0 | 0 | 1.7107 | 0 | 0 | 0 | 0
2006-04-05 05:00 | 0 | 0.83449 | 0 | 0.83449 | 0 | 0 | 0 | 0 | 0 | 1.7107 | 0 | 0 | 0 | 0
2006-04-05 06:00 | 0 | 0.81408 | 0 | 0.81408 | 0 | 0 | 0 | 0 | 0 | 1.7107 | 0 | 0 | 0 | 0
2006-04-05 07:00 | 0 | 0.80452 | 0 | 0.80452 | 0 | 100 | 0 | 100 | 0 | 1.7107 | 0 | 0 | 0 | 0
2006-04-05 08:00 | 0 | 0.81035 | 0 | 0.81035 | 0 | 0 | 0 | 0 | 0 | 1.7107 | 0 | 0 | 0 | 0
2006-04-05 09:00 | 0 | 0.83429 | 0 | 0.83429 | 0 | 0 | 0 | 0 | 0 | 1.7107 | 0 | 0 | 0 | 0
2006-04-05 10:00 | 0 | 0.89551 | 0 | 0.89551 | 0 | 0 | 0 | 0 | 0 | 1.7107 | 0 | 0 | 0 | 0
2006-04-05 11:00 | 0 | 0.95261 | 0 | 0.95261 | 0 | 100 | 0 | 100 | 0 | 1.7107 | 0 | 0 | 0 | 0
2006-04-05 12:00 | 0.00014824 | 0.97218 | 0 | 0.97233 | 0 | 100 | 0 | 100 | 0 | 1.7107 | 0 | 0 | 0 | 0
2006-04-05 13:00 | 0.21827 | 0.75567 | 0 | 0.97394 | 0 | 0 | 0 | 0 | 0 | 1.7107 | 0 | 0 | 0 | 0
2006-04-05 14:00 | 0.6278 | 0.34062 | 0 | 0.96842 | 0 | 0 | 0 | 0 | 0 | 1.7107 | 0 | 0 | 0 | 0
2006-04-05 15:00 | 0.87447 | 0.083689 | 0 | 0.95816 | 0 | 100 | 0 | 100 | 0 | 1.7107 | 0 | 0 | 0 | 0
2006-04-05 16:00 | 0.98749 | 0 | 0 | 0.94496 | 0.042529 | 100 | 0 | 100 | 0.036575 | 1.7107 | 0 | 0 | 0 | 0
2006-04-05 17:00 | 1.006 | 0 | 0 | 0.93574 | 0.070285 | 0 | 0 | 0 | 0.097019 | 1.7107 | 0 | 0 | 0 | 0
2006-04-05 18:00 | 0.99932 | 0 | 0 | 0.92984 | 0.06948 | 0 | 0 | 0 | 0.15677 | 1.7107 | 0 | 0 | 0 | 0
2006-04-05 19:00 | 0.98195 | 0 | 0 | 0.92484 | 0.05711 | 100 | 0 | 100 | 0.20588 | 1.7107 | 0 | 0 | 0 | 0
2006-04-05 20:00 | 0.95815 | 0 | 0 | 0.925 | 0.033154 | 100 | 0 | 100 | 0.23439 | 1.7107 | 0 | 0 | 0 | 0
2006-04-05 21:00 | 0.89132 | 0 | 0 | 0.92708 | 0 | 0 | 0.03576 | 0 | 0.19863 | 1.7107 | 0 | 0 | 0 | 0
2006-04-05 22:00 | 0.78409 | 0 | 0 | 0.93044 | 0 | 0 | 0.14634 | 0 | 0.052285 | 1.7107 | 0 | 0 | 0 | 0
2006-04-05 23:00 | 0.61796 | 0.27187 | 0 | 0.94212 | 0 | 0 | 0.052285 | 0 | 0 | 1.7107 | 0 | 0 | 0 | 0
2006-04-06 | 0.4184 | 0.54831 | 0 | 0.96671 | 0 | 100 | 0 | 100 | 0 | 1.7107 | 0 | 0 | 0 | 0
2006-04-06 01:00 | 0.083253 | 0.88241 | 0 | 0.96566 | 0 | 100 | 0 | 100 | 0 | 1.7107 | 0 | 0 | 0 | 0
2006-04-06 02:00 | 9.3692e-06 | 0.93826 | 0 | 0.93827 | 0 | 0 | 0 | 0 | 0 | 1.7107 | 0 | 0 | 0 | 0
2006-04-06 03:00 | 0 | 0.89728 | 0 | 0.89728 | 0 | 0 | 0 | 0 | 0 | 1.7107 | 0 | 0 | 0 | 0
2006-04-06 04:00 | 0 | 0.85143 | 0 | 0.85143 | 0 | 0 | 0 | 0 | 0 | 1.7107 | 0 | 0 | 0 | 0
2006-04-06 05:00 | 0 | 0.81986 | 0 | 0.81986 | 0 | 100 | 0 | 100 | 0 | 1.7107 | 0 | 0 | 0 | 0
2006-04-06 06:00 | 0 | 0.7962 | 0 | 0.7962 | 0 | 100 | 0 | 100 | 0 | 1.7107 | 0 | 0 | 0 | 0
2006-04-06 07:00 | 0 | 0.78471 | 0 | 0.78471 | 0 | 100 | 0 | 100 | 0 | 1.7107 | 0 | 0 | 0 | 0
2006-04-06 08:00 | 0 | 0.78768 | 0 | 0.78768 | 0 | 0 | 0 | 0 | 0 | 1.7107 | 0 | 0 | 0 | 0
2006-04-06 09:00 | 0 | 0.80653 | 0 | 0.80653 | 0 | 100 | 0 | 100 | 0 | 1.7107 | 0 | 0 | 0 | 0
2006-04-06 10:00 | 0 | 0.86031 | 0 | 0.86031 | 0 | 0 | 0 | 0 | 0 | 1.7107 | 0 | 0 | 0 | 0
2006-04-06 11:00 | 0 | 0.91289 | 0 | 0.91289 | 0 | 100 | 0 | 100 | 0 | 1.7107 | 0 | 0 | 0 | 0
2006-04-06 12:00 | 0.0002327 | 0.93946 | 0 | 0.93969 | 0 | 100 | 0 | 100 | 0 | 1.7107 | 0 | 0 | 0 | 0
2006-04-06 13:00 | 0.33133 | 0.6204 | 0 | 0.95173 | 0 | 100 | 0 | 100 | 0 | 1.7107 | 0 | 0 | 0 | 0
2006-04-06 14:00 | 0.834 | 0.12494 | 0 | 0.95894 | 0 | 100 | 0 | 100 | 0 | 1.7107 | 0 | 0 | 0 | 0
2006-04-06 15:00 | 0.95961 | 0 | 0 | 0.95961 | 0 | 0 | 0 | 0 | 0 | 1.7107 | 0 | 0 | 0 | 0
2006-04-06 16:00 | 1.2238 | 0 | 0 | 0.95777 | 0.26603 | 0 | 0 | 0 | 0.22879 | 1.7107 | 0 | 0 | 0 | 0
2006-04-06 17:00 | 0.95929 | 0 | 0 | 0.95929 | 0 | 100 | 0 | 100 | 0.22878 | 1.7107 | 0 | 0 | 0 | 0
2006-04-06 18:00 | 1.2242 | 0 | 0 | 0.95814 | 0.26603 | 100 | 0 | 100 | 0.45756 | 1.7107 | 0 | 0 | 0 | 0
2006-04-06 19:00 | 0.95802 | 0 | 0 | 0.95802 | 0 | 0 | 0 | 0 | 0.45756 | 1.7107 | 0 | 0 | 0 | 0
2006-04-06 20:00 | 1.2253 | 0 | 0 | 0.95928 | 0.26603 | 0 | 0 | 0 | 0.68634 | 1.7107 | 0 | 0 | 0 | 0
2006-04-06 21:00 | 1.0953 | 0 | 0 | 0.96229 | 0.13299 | 100 | 0 | 100 | 0.8007 | 1.7107 | 0 | 0 | 0 | 0
2006-04-06 22:00 | 1.2118 | 0 | 0 | 0.95746 | 0.25429 | 100 | 0 | 100 | 1.0194 | 1.7107 | 0 | 0 | 0 | 0
2006-04-06 23:00 | 1.0091 | 0 | 0 | 0.95702 | 0.052037 | 100 | 0 | 100 | 1.0641 | 1.7107 | 0 | 0 | 0 | 0
2006-04-07 | 0.64089 | 0.057735 | 0 | 0.96465 | 0 | 0 | 0.26603 | 0 | 0.79807 | 1.7107 | 0 | 0 | 0 | 0
2006-04-07 01:00 | 0.12235 | 0.56785 | 0 | 0.95623 | 0 | 0 | 0.26603 | 0 | 0.53203 | 1.7107 | 0 | 0 | 0 | 0
2006-04-07 02:00 | 8.8879e-06 | 0.66524 | 0 | 0.93128 | 0 | 100 | 0.26603 | 100 | 0.266 | 1.7107 | 0 | 0 | 0 | 0
2006-04-07 03:00 | 0 | 0.6283 | 0 | 0.89429 | 0 | 100 | 0.26599 | 100 | 0 | 1.7107 | 0 | 0 | 0 | 0
2006-04-07 04:00 | 0 | 0.85345 | 0 | 0.85345 | 0 | 0 | 0 | 0 | 0 | 1.7107 | 0 | 0 | 0 | 0
2006-04-07 05:00 | 0 | 0.81867 | 0 | 0.81867 | 0 | 100 | 0 | 100 | 0 | 1.7107 | 0 | 0 | 0 | 0
2006-04-07 06:00 | 0 | 0.79395 | 0 | 0.79395 | 0 | 100 | 0 | 100 | 0 | 1.7107 | 0 | 0 | 0 | 0
2006-04-07 07:00 | 0 | 0.7778 | 0 | 0.7778 | 0 | 100 | 0 | 100 | 0 | 1.7107 | 0 | 0 | 0 | 0
2006-04-07 08:00 | 0 | 0.77361 | 0 | 0.77361 | 0 | 100 | 0 | 100 | 0 | 1.7107 | 0 | 0 | 0 | 0
2006-04-07 09:00 | 0 | 0.78043 | 0 | 0.78043 | 0 | 0 | 0 | 0 | 0 | 1.7107 | 0 | 0 | 0 | 0
2006-04-07 10:00 | 0 | 0.79859 | 0 | 0.79859 | 0 | 100 | 0 | 100 | 0 | 1.7107 | 0 | 0 | 0 | 0
2006-04-07 11:00 | 0 | 0.82647 | 0 | 0.82647 | 0 | 0 | 0 | 0 | 0 | 1.7107 | 0 | 0 | 0 | 0
2006-04-07 12:00 | 0.00029608 | 0.86171 | 0 | 0.86201 | 0 | 100 | 0 | 100 | 0 | 1.7107 | 0 | 0 | 0 | 0
2006-04-07 13:00 | 0.34051 | 0.55629 | 0 | 0.89679 | 0 | 100 | 0 | 100 | 0 | 1.7107 | 0 | 0 | 0 | 0
2006-04-07 14:00 | 0.87061 | 0.05076 | 0 | 0.92137 | 0 | 100 | 0 | 100 | 0 | 1.7107 | 0 | 0 | 0 | 0
2006-04-07 15:00 | 0.93377 | 0 | 0 | 0.93377 | 0 | 100 | 0 | 100 | 0 | 1.7107 | 0 | 0 | 0 | 0
2006-04-07 16:00 | 1.2008 | 0 | 0 | 0.93474 | 0.26603 | 0 | 0 | 0 | 0.22879 | 1.7107 | 0 | 0 | 0 | 0
2006-04-07 17:00 | 0.92742 | 0 | 0 | 0.92742 | 0 | 0 | 0 | 0 | 0.22878 | 1.7107 | 0 | 0 | 0 | 0
2006-04-07 18:00 | 1.1827 | 0 | 0 | 0.91663 | 0.26603 | 100 | 0 | 100 | 0.45756 | 1.7107 | 0 | 0 | 0 | 0
2006-04-07 19:00 | 0.90804 | 0 | 0 | 0.90804 | 0 | 0 | 0 | 0 | 0.45756 | 1.7107 | 0 | 0 | 0 | 0
2006-04-07 20:00 | 0.90456 | 0 | 0 | 0.90456 | 0 | 0 | 0 | 0 | 0.45755 | 1.7107 | 0 | 0 | 0 | 0
2006-04-07 21:00 | 1.1701 | 0 | 0 | 0.90408 | 0.26603 | 0 | 0 | 0 | 0.68633 | 1.7107 | 0 | 0 | 0 | 0
2006-04-07 22:00 | 1.1565 | 0 | 0 | 0.90639 | 0.25013 | 0 | 0 | 0 | 0.90144 | 1.7107 | 0 | 0 | 0 | 0
2006-04-07 23:00 | 1.1065 | 0 | 0 | 0.91736 | 0.18918 | 0 | 0 | 0 | 1.0641 | 1.7107 | 0 | 0 | 0 | 0
2006-04-08 | 0.68756 | 0 | 0 | 0.93953 | 0 | 100 | 0.25197 | 100 | 0.81213 | 1.7107 | 0 | 0 | 0 | 0
2006-04-08 01:00 | 0.11429 | 0.56371 | 0 | 0.94403 | 0 | 100 | 0.26603 | 100 | 0.54609 | 1.7107 | 0 | 0 | 0 | 0
2006-04-08 02:00 | 2.7113e-06 | 0.6633 | 0 | 0.92933 | 0 | 0 | 0.26603 | 0 | 0.28005 | 1.7107 | 0 | 0 | 0 | 0
2006-04-08 03:00 | 0 | 0.63399 | 0 | 0.90002 | 0 | 100 | 0.26603 | 100 | 0.014017 | 1.7107 | 0 | 0 | 0 | 0
2006-04-08 04:00 | 0 | 0.85368 | 0 | 0.8677 | 0 | 0 | 0.014017 | 0 | 0 | 1.7107 | 0 | 0 | 0 | 0
2006-04-08 05:00 | 0 | 0.84227 | 0 | 0.84227 | 0 | 0 | 0 | 0 | 0 | 1.7107 | 0 | 0 | 0 | 0
2006-04-08 06:00 | 0 | 0.82391 | 0 | 0.82391 | 0 | 100 | 0 | 100 | 0 | 1.7107 | 0 | 0 | 0 | 0
2006-04-08 07:00 | 0 | 0.8134 | 0 | 0.8134 | 0 | 0 | 0 | 0 | 0 | 1.7107 | 0 | 0 | 0 | 0
2006-04-08 08:00 | 0 | 0.81072 | 0 | 0.81072 | 0 | 0 | 0 | 0 | 0 | 1.7107 | 0 | 0 | 0 | 0
2006-04-08 09:00 | 0 | 0.81783 | 0 | 0.81783 | 0 | 100 | 0 | 100 | 0 | 1.7107 | 0 | 0 | 0 | 0
2006-04-08 10:00 | 0 | 0.83587 | 0 | 0.83587 | 0 | 100 | 0 | 100 | 0 | 1.7107 | 0 | 0 | 0 | 0
2006-04-08 11:00 | 0 | 0.8582 | 0 | 0.8582 | 0 | 0 | 0 | 0 | 0 | 1.7107 | 0 | 0 | 0 | 0
2006-04-08 12:00 | 0.00043655 | 0.88107 | 0 | 0.8815 | 0 | 0 | 0 | 0 | 0 | 1.7107 | 0 | 0 | 0 | 0
2006-04-08 13:00 | 0.34996 | 0.54649 | 0 | 0.89645 | 0 | 0 | 0 | 0 | 0 | 1.7107 | 0 | 0 | 0 | 0
2006-04-08 14:00 | 0.90215 | 0 | 0 | 0.90215 | 0 | 100 | 0 | 100 | 0 | 1.7107 | 0 | 0 | 0 | 0
2006-04-08 15:00 | 0.89884 | 0 | 0 | 0.89884 | 0 | 100 | 0 | 100 | 0 | 1.7107 | 0 | 0 | 0 | 0
2006-04-08 16:00 | 1.1595 | 0 | 0 | 0.89345 | 0.26603 | 100 | 0 | 100 | 0.22879 | 1.7107 | 0 | 0 | 0 | 0
2006-04-08 17:00 | 0.88522 | 0 | 0 | 0.88522 | 0 | 0 | 0 | 0 | 0.22878 | 1.7107 | 0 | 0 | 0 | 0
2006-04-08 18:00 | 0.89107 | 0 | 0 | 0.87265 | 0.01842 | 100 | 0 | 100 | 0.24462 | 1.7107 | 0 | 0 | 0 | 0
2006-04-08 19:00 | 1.1308 | 0 | 0 | 0.8648 | 0.26603 | 0 | 0 | 0 | 0.4734 | 1.7107 | 0 | 0 | 0 | 0
2006-04-08 20:00 | 0.86608 | 0 | 0 | 0.86608 | 0 | 100 | 0 | 100 | 0.4734 | 1.7107 | 0 | 0 | 0 | 0
2006-04-08 21:00 | 1.1431 | 0 | 0 | 0.87708 | 0.26603 | 100 | 0 | 100 | 0.70217 | 1.7107 | 0 | 0 | 0 | 0
2006-04-08 22:00 | 1.1554 | 0 | 0 | 0.88939 | 0.26603 | 100 | 0 | 100 | 0.93095 | 1.7107 | 0 | 0 | 0 | 0
2006-04-08 23:00 | 1.0658 | 0 | 0 | 0.9109 | 0.15486 | 0 | 0 | 0 | 1.0641 | 1.7107 | 0 | 0 | 0 | 0
2006-04-09 | 0.66071 | 0.014123 | 0 | 0.94086 | 0 | 0 | 0.26603 | 0 | 0.79807 | 1.7107 | 0 | 0 | 0 | 0
2006-04-09 01:00 | 0.12013 | 0.55577 | 0 | 0.94193 | 0 | 0 | 0.26603 | 0 | 0.53203 | 1.7107 | 0 | 0 | 0 | 0
2006-04-09 02:00 | 1.861e-05 | 0.65086 | 0 | 0.9169 | 0 | 100 | 0.26603 | 100 | 0.266 | 1.7107 | 0 | 0 | 0 | 0
2006-04-09 03:00 | 0 | 0.61452 | 0 | 0.88051 | 0 | 0 | 0.26599 | 0 | 0 | 1.7107 | 0 | 0 | 0 | 0
2006-04-09 04:00 | 0 | 0.84064 | 0 | 0.84064 | 0 | 0 | 0 | 0 | 0 | 1.7107 | 0 | 0 | 0 | 0
2006-04-09 05:00 | 0 | 0.81165 | 0 | 0.81165 | 0 | 100 | 0 | 100 | 0 | 1.7107 | 0 | 0 | 0 | 0
2006-04-09 06:00 | 0 | 0.79395 | 0 | 0.79395 | 0 | 100 | 0 | 100 | 0 | 1.7107 | 0 | 0 | 0 | 0
2006-04-09 07:00 | 0 | 0.78659 | 0 | 0.78659 | 0 | 100 | 0 | 100 | 0 | 1.7107 | 0 | 0 | 0 | 0
2006-04-09 08:00 | 0 | 0.79251 | 0 | 0.79251 | 0 | 100 | 0 | 100 | 0 | 1.7107 | 0 | 0 | 0 | 0
2006-04-09 09:00 | 0 | 0.82187 | 0 | 0.82187 | 0 | 100 | 0 | 100 | 0 | 1.7107 | 0 | 0 | 0 | 0
2006-04-09 10:00 | 0 | 0.88793 | 0 | 0.88793 | 0 | 100 | 0 | 100 | 0 | 1.7107 | 0 | 0 | 0 | 0
2006-04-09 11:00 | 0 | 0.94474 | 0 | 0.94474 | 0 | 0 | 0 | 0 | 0 | 1.7107 | 0 | 0 | 0 | 0
2006-04-09 12:00 | 0.00062439 | 0.97214 | 0 | 0.97276 | 0 | 0 | 0 | 0 | 0 | 1.7107 | 0 | 0 | 0 | 0
2006-04-09 13:00 | 0.32527 | 0.6592 | 0 | 0.98446 | 0 | 0 | 0 | 0 | 0 | 1.7107 | 0 | 0 | 0 | 0
2006-04-09 14:00 | 0.90426 | 0.082701 | 0 | 0.98696 | 0 | 0 | 0 | 0 | 0 | 1.7107 | 0 | 0 | 0 | 0
2006-04-09 15:00 | 0.97694 | 0 | 0 | 0.97694 | 0 | 100 | 0 | 100 | 0 | 1.7107 | 0 | 0 | 0 | 0
2006-04-09 16:00 | 1.2352 | 0 | 0 | 0.96921 | 0.26603 | 100 | 0 | 100 | 0.22879 | 1.7107 | 0 | 0 | 0 | 0
2006-04-09 17:00 | 0.9639 | 0 | 0 | 0.9639 | 0 | 0 | 0 | 0 | 0.22878 | 1.7107 | 0 | 0 | 0 | 0
2006-04-09 18:00 | 1.2236 | 0 | 0 | 0.95756 | 0.26603 | 100 | 0 | 100 | 0.45756 | 1.7107 | 0 | 0 | 0 | 0
2006-04-09 19:00 | 0.95974 | 0 | 0 | 0.95434 | 0.0053966 | 100 | 0 | 100 | 0.4622 | 1.7107 | 0 | 0 | 0 | 0
2006-04-09 20:00 | 1.2248 | 0 | 0 | 0.95878 | 0.26603 | 100 | 0 | 100 | 0.69098 | 1.7107 | 0 | 0 | 0 | 0
2006-04-09 21:00 | 1.2299 | 0 | 0 | 0.96668 | 0.26322 | 0 | 0 | 0 | 0.91734 | 1.7107 | 0 | 0 | 0 | 0
2006-04-09 22:00 | 1.1447 | 0 | 0 | 0.97403 | 0.17069 | 0 | 0 | 0 | 1.0641 | 1.7107 | 0 | 0 | 0 | 0
2006-04-09 23:00 | 0.9223 | 0 | 0 | 0.98518 | 0 | 100 | 0.062886 | 100 | 1.0012 | 1.7107 | 0 | 0 | 0 | 0
2006-04-10 | 0.57806 | 0.15743 | 0 | 1.0015 | 0 | 0 | 0.26603 | 0 | 0.73517 | 1.7107 | 0 | 0 | 0 | 0
2006-04-10 01:00 | 0.078531 | 0.64773 | 0 | 0.99229 | 0 | 100 | 0.26603 | 100 | 0.46913 | 1.7107 | 0 | 0 | 0 | 0
2006-04-10 02:00 | 1.2161e-05 | 0.68905 | 0 | 0.95509 | 0 | 100 | 0.26603 | 100 | 0.2031 | 1.7107 | 0 | 0 | 0 | 0
2006-04-10 03:00 | 0 | 0.70402 | 0 | 0.90712 | 0 | 0 | 0.2031 | 0 | 0 | 1.7107 | 0 | 0 | 0 | 0
2006-04-10 04:00 | 0 | 0.85923 | 0 | 0.85923 | 0 | 0 | 0 | 0 | 0 | 1.7107 | 0 | 0 | 0 | 0
2006-04-10 05:00 | 0 | 0.82509 | 0 | 0.82509 | 0 | 100 | 0 | 100 | 0 | 1.7107 | 0 | 0 | 0 | 0
2006-04-10 06:00 | 0 | 0.80315 | 0 | 0.80315 | 0 | 100 | 0 | 100 | 0 | 1.7107 | 0 | 0 | 0 | 0
2006-04-10 07:00 | 0 | 0.79238 | 0 | 0.79238 | 0 | 100 | 0 | 100 | 0 | 1.7107 | 0 | 0 | 0 | 0
2006-04-10 08:00 | 0 | 0.79755 | 0 | 0.79755 | 0 | 0 | 0 | 0 | 0 | 1.7107 | 0 | 0 | 0 | 0
2006-04-10 09:00 | 0 | 0.82397 | 0 | 0.82397 | 0 | 100 | 0 | 100 | 0 | 1.7107 | 0 | 0 | 0 | 0
2006-04-10 10:00 | 0 | 0.88786 | 0 | 0.88786 | 0 | 100 | 0 | 100 | 0 | 1.7107 | 0 | 0 | 0 | 0
2006-04-10 11:00 | 0 | 0.94116 | 0 | 0.94116 | 0 | 100 | 0 | 100 | 0 | 1.7107 | 0 | 0 | 0 | 0
2006-04-10 12:00 | 0.00099534 | 0.95924 | 0 | 0.96023 | 0 | 100 | 0 | 100 | 0 | 1.7107 | 0 | 0 | 0 | 0
2006-04-10 13:00 | 0.35124 | 0.61245 | 0 | 0.96369 | 0 | 100 | 0 | 100 | 0 | 1.7107 | 0 | 0 | 0 | 0
2006-04-10 14:00 | 0.8358 | 0.12369 | 0 | 0.95949 | 0 | 0 | 0 | 0 | 0 | 1.7107 | 0 | 0 | 0 | 0
2006-04-10 15:00 | 0.95244 | 0 | 0 | 0.95244 | 0 | 100 | 0 | 100 | 0 | 1.7107 | 0 | 0 | 0 | 0
2006-04-10 16:00 | 1.2041 | 0 | 0 | 0.9448 | 0.25933 | 100 | 0 | 100 | 0.22302 | 1.7107 | 0 | 0 | 0 | 0
2006-04-10 17:00 | 1.2022 | 0 | 0 | 0.94068 | 0.2615 | 0 | 0 | 0 | 0.44792 | 1.7107 | 0 | 0 | 0 | 0
2006-04-10 18:00 | 1.1708 | 0 | 0 | 0.93453 | 0.23623 | 100 | 0 | 100 | 0.65106 | 1.7107 | 0 | 0 | 0 | 0
2006-04-10 19:00 | 1.1079 | 0 | 0 | 0.92959 | 0.17829 | 0 | 0 | 0 | 0.80438 | 1.7107 | 0 | 0 | 0 | 0
2006-04-10 20:00 | 1.1079 | 0 | 0 | 0.92912 | 0.17882 | 100 | 0 | 100 | 0.95816 | 1.7107 | 0 | 0 | 0 | 0
2006-04-10 21:00 | 1.0589 | 0 | 0 | 0.93568 | 0.12322 | 100 | 0 | 100 | 1.0641 | 1.7107 | 0 | 0 | 0 | 0
2006-04-10 22:00 | 0.94243 | 0 | 0 | 0.94241 | 1.7075e-05 | 0 | 0 | 0 | 1.0641 | 1.7107 | 0 | 0 | 0 | 0
2006-04-10 23:00 | 0.74271 | 0 | 0 | 0.95195 | 0 | 100 | 0.20924 | 100 | 0.85486 | 1.7107 | 0 | 0 | 0 | 0
2006-04-11 | 0.42946 | 0.27729 | 0 | 0.97278 | 0 | 0 | 0.26603 | 0 | 0.58882 | 1.7107 | 0 | 0 | 0 | 0
2006-04-11 01:00 | 0.073766 | 0.63041 | 0 | 0.9702 | 0 | 100 | 0.26603 | 100 | 0.32279 | 1.7107 | 0 | 0 | 0 | 0
2006-04-11 02:00 | 2.7113e-05 | 0.66876 | 0 | 0.93481 | 0 | 0 | 0.26603 | 0 | 0.056752 | 1.7107 | 0 | 0 | 0 | 0
2006-04-11 03:00 | 0 | 0.83298 | 0 | 0.88973 | 0 | 100 | 0.056751 | 100 | 0 | 1.7107 | 0 | 0 | 0 | 0
2006-04-11 04:00 | 0 | 0.84466 | 0 | 0.84466 | 0 | 0 | 0 | 0 | 0 | 1.7107 | 0 | 0 | 0 | 0
2006-04-11 05:00 | 0 | 0.81323 | 0 | 0.81323 | 0 | 100 | 0 | 100 | 0 | 1.7107 | 0 | 0 | 0 | 0
2006-04-11 06:00 | 0 | 0.79167 | 0 | 0.79167 | 0 | 100 | 0 | 100 | 0 | 1.7107 | 0 | 0 | 0 | 0
2006-04-11 07:00 | 0 | 0.78355 | 0 | 0.78355 | 0 | 0 | 0 | 0 | 0 | 1.7107 | 0 | 0 | 0 | 0
2006-04-11 08:00 | 0 | 0.78701 | 0 | 0.78701 | 0 | 0 | 0 | 0 | 0 | 1.7107 | 0 | 0 | 0 | 0
2006-04-11 09:00 | 0 | 0.81528 | 0 | 0.81528 | 0 | 0 | 0 | 0 | 0 | 1.7107 | 0 | 0 | 0 | 0
2006-04-11 10:00 | 0 | 0.87876 | 0 | 0.87876 | 0 | 100 | 0 | 100 | 0 | 1.7107 | 0 | 0 | 0 | 0
2006-04-11 11:00 | 0 | 0.93059 | 0 | 0.93059 | 0 | 100 | 0 | 100 | 0 | 1.7107 | 0 | 0 | 0 | 0
2006-04-11 12:00 | 0.00048067 | 0.94275 | 0 | 0.94323 | 0 | 0 | 0 | 0 | 0 | 1.7107 | 0 | 0 | 0 | 0
2006-04-11 13:00 | 0.2259 | 0.71397 | 0 | 0.93987 | 0 | 0 | 0 | 0 | 0 | 1.7107 | 0 | 0 | 0 | 0
2006-04-11 14:00 | 0.68878 | 0.24256 | 0 | 0.93134 | 0 | 100 | 0 | 100 | 0 | 1.7107 | 0 | 0 | 0 | 0
2006-04-11 15:00 | 0.92144 | 0 | 0 | 0.92144 | 0 | 0 | 0 | 0 | 0 | 1.7107 | 0 | 0 | 0 | 0
2006-04-11 16:00 | 1.1226 | 0 | 0 | 0.91496 | 0.20765 | 100 | 0 | 100 | 0.17858 | 1.7107 | 0 | 0 | 0 | 0
2006-04-11 17:00 | 0.91429 | 0 | 0 | 0.91429 | 0 | 100 | 0 | 100 | 0.17858 | 1.7107 | 0 | 0 | 0 | 0
2006-04-11 18:00 | 1.164 | 0 | 0 | 0.91653 | 0.24748 | 0 | 0 | 0 | 0.39141 | 1.7107 | 0 | 0 | 0 | 0
2006-04-11 19:00 | 1.0754 | 0 | 0 | 0.91987 | 0.15549 | 0 | 0 | 0 | 0.52513 | 1.7107 | 0 | 0 | 0 | 0
2006-04-11 20:00 | 1.1739 | 0 | 0 | 0.92583 | 0.24802 | 100 | 0 | 100 | 0.73842 | 1.7107 | 0 | 0 | 0 | 0
2006-04-11 21:00 | 1.1609 | 0 | 0 | 0.93299 | 0.22788 | 0 | 0 | 0 | 0.93439 | 1.7107 | 0 | 0 | 0 | 0
2006-04-11 22:00 | 1.0885 | 0 | 0 | 0.93759 | 0.15086 | 100 | 0 | 100 | 1.0641 | 1.7107 | 0 | 0 | 0 | 0
2006-04-11 23:00 | 0.87253 | 0 | 0 | 0.94337 | 0 | 0 | 0.070833 | 0 | 0.99327 | 1.7107 | 0 | 0 | 0 | 0
2006-04-12 | 0.53539 | 0.15936 | 0 | 0.96078 | 0 | 0 | 0.26603 | 0 | 0.72723 | 1.7107 | 0 | 0 | 0 | 0
2006-04-12 01:00 | 0.056881 | 0.63223 | 0 | 0.95514 | 0 | 100 | 0.26603 | 100 | 0.46119 | 1.7107 | 0 | 0 | 0 | 0
2006-04-12 02:00 | 0 | 0.65444 | 0 | 0.92047 | 0 | 0 | 0.26603 | 0 | 0.19515 | 1.7107 | 0 | 0 | 0 | 0
2006-04-12 03:00 | 0 | 0.67753 | 0 | 0.87268 | 0 | 0 | 0.19515 | 0 | 0 | 1.7107 | 0 | 0 | 0 | 0
2006-04-12 04:00 | 0 | 0.82466 | 0 | 0.82466 | 0 | 0 | 0 | 0 | 0 | 1.7107 | 0 | 0 | 0 | 0
2006-04-12 05:00 | 0 | 0.78575 | 0 | 0.78575 | 0 | 0 | 0 | 0 | 0 | 1.7107 | 0 | 0 | 0 | 0
2006-04-12 06:00 | 0 | 0.76137 | 0 | 0.76137 | 0 | 100 | 0 | 100 | 0 | 1.7107 | 0 | 0 | 0 | 0
2006-04-12 07:00 | 0 | 0.75132 | 0 | 0.75132 | 0 | 100 | 0 | 100 | 0 | 1.7107 | 0 | 0 | 0 | 0
2006-04-12 08:00 | 0 | 0.75249 | 0 | 0.75249 | 0 | 100 | 0 | 100 | 0 | 1.7107 | 0 | 0 | 0 | 0
2006-04-12 09:00 | 0 | 0.77578 | 0 | 0.77578 | 0 | 0 | 0 | 0 | 0 | 1.7107 | 0 | 0 | 0 | 0
2006-04-12 10:00 | 0 | 0.83647 | 0 | 0.83647 | 0 | 0 | 0 | 0 | 0 | 1.7107 | 0 | 0 | 0 | 0
2006-04-12 11:00 | 0 | 0.88709 | 0 | 0.88709 | 0 | 0 | 0 | 0 | 0 | 1.7107 | 0 | 0 | 0 | 0
2006-04-12 12:00 | 0.0012352 | 0.90172 | 0 | 0.90295 | 0 | 0 | 0 | 0 | 0 | 1.7107 | 0 | 0 | 0 | 0
2006-04-12 13:00 | 0.40288 | 0.50636 | 0 | 0.90923 | 0 | 0 | 0 | 0 | 0 | 1.7107 | 0 | 0 | 0 | 0
2006-04-12 14:00 | 0.88053 | 0.032696 | 0 | 0.91322 | 0 | 0 | 0 | 0 | 0 | 1.7107 | 0 | 0 | 0 | 0
2006-04-12 15:00 | 0.91398 | 0 | 0 | 0.91398 | 0 | 100 | 0 | 100 | 0 | 1.7107 | 0 | 0 | 0 | 0
2006-04-12 16:00 | 1.18 | 0 | 0 | 0.91392 | 0.26603 | 0 | 0 | 0 | 0.22879 | 1.7107 | 0 | 0 | 0 | 0
2006-04-12 17:00 | 0.91671 | 0 | 0 | 0.91671 | 0 | 0 | 0 | 0 | 0.22878 | 1.7107 | 0 | 0 | 0 | 0
2006-04-12 18:00 | 1.188 | 0 | 0 | 0.92201 | 0.26603 | 100 | 0 | 100 | 0.45756 | 1.7107 | 0 | 0 | 0 | 0
2006-04-12 19:00 | 0.92826 | 0 | 0 | 0.92826 | 0 | 100 | 0 | 100 | 0.45756 | 1.7107 | 0 | 0 | 0 | 0
2006-04-12 20:00 | 1.2028 | 0 | 0 | 0.93674 | 0.26603 | 0 | 0 | 0 | 0.68634 | 1.7107 | 0 | 0 | 0 | 0
2006-04-12 21:00 | 0.98178 | 0 | 0 | 0.94609 | 0.035693 | 0 | 0 | 0 | 0.71702 | 1.7107 | 0 | 0 | 0 | 0
2006-04-12 22:00 | 1.2113 | 0 | 0 | 0.94526 | 0.26603 | 0 | 0 | 0 | 0.9458 | 1.7107 | 0 | 0 | 0 | 0
2006-04-12 23:00 | 1.0824 | 0 | 0 | 0.94476 | 0.1376 | 100 | 0 | 100 | 1.0641 | 1.7107 | 0 | 0 | 0 | 0
2006-04-13 | 0.74147 | 0 | 0 | 0.95729 | 0 | 0 | 0.21582 | 0 | 0.84828 | 1.7107 | 0 | 0 | 0 | 0
2006-04-13 01:00 | 0.14898 | 0.53795 | 0 | 0.95296 | 0 | 0 | 0.26603 | 0 | 0.58224 | 1.7107 | 0 | 0 | 0 | 0
2006-04-13 02:00 | 5.5509e-05 | 0.65279 | 0 | 0.91888 | 0 | 100 | 0.26603 | 100 | 0.3162 | 1.7107 | 0 | 0 | 0 | 0
2006-04-13 03:00 | 0 | 0.60281 | 0 | 0.86884 | 0 | 100 | 0.26603 | 100 | 0.050166 | 1.7107 | 0 | 0 | 0 | 0
2006-04-13 04:00 | 0 | 0.76775 | 0 | 0.81792 | 0 | 0 | 0.050166 | 0 | 0 | 1.7107 | 0 | 0 | 0 | 0
2006-04-13 05:00 | 0 | 0.77824 | 0 | 0.77824 | 0 | 0 | 0 | 0 | 0 | 1.7107 | 0 | 0 | 0 | 0
2006-04-13 06:00 | 0 | 0.74978 | 0 | 0.74978 | 0 | 100 | 0 | 100 | 0 | 1.7107 | 0 | 0 | 0 | 0
2006-04-13 07:00 | 0 | 0.73654 | 0 | 0.73654 | 0 | 0 | 0 | 0 | 0 | 1.7107 | 0 | 0 | 0 | 0
2006-04-13 08:00 | 0 | 0.7349 | 0 | 0.7349 | 0 | 0 | 0 | 0 | 0 | 1.7107 | 0 | 0 | 0 | 0
2006-04-13 09:00 | 0 | 0.75576 | 0 | 0.75576 | 0 | 100 | 0 | 100 | 0 | 1.7107 | 0 | 0 | 0 | 0
2006-04-13 10:00 | 0 | 0.80791 | 0 | 0.80791 | 0 | 0 | 0 | 0 | 0 | 1.7107 | 0 | 0 | 0 | 0
2006-04-13 11:00 | 0 | 0.85901 | 0 | 0.85901 | 0 | 100 | 0 | 100 | 0 | 1.7107 | 0 | 0 | 0 | 0
2006-04-13 12:00 | 0.0017028 | 0.88596 | 0 | 0.88766 | 0 | 0 | 0 | 0 | 0 | 1.7107 | 0 | 0 | 0 | 0
2006-04-13 13:00 | 0.40259 | 0.50728 | 0 | 0.90987 | 0 | 100 | 0 | 100 | 0 | 1.7107 | 0 | 0 | 0 | 0
2006-04-13 14:00 | 0.92466 | 0 | 0 | 0.92466 | 0 | 100 | 0 | 100 | 0 | 1.7107 | 0 | 0 | 0 | 0
2006-04-13 15:00 | 0.93212 | 0 | 0 | 0.93212 | 0 | 0 | 0 | 0 | 0 | 1.7107 | 0 | 0 | 0 | 0
2006-04-13 16:00 | 1.2032 | 0 | 0 | 0.93719 | 0.26603 | 100 | 0 | 100 | 0.22879 | 1.7107 | 0 | 0 | 0 | 0
2006-04-13 17:00 | 0.94223 | 0 | 0 | 0.94223 | 0 | 100 | 0 | 100 | 0.22878 | 1.7107 | 0 | 0 | 0 | 0
2006-04-13 18:00 | 0.96232 | 0 | 0 | 0.94814 | 0.014179 | 0 | 0 | 0 | 0.24097 | 1.7107 | 0 | 0 | 0 | 0
2006-04-13 19:00 | 1.2193 | 0 | 0 | 0.95328 | 0.26603 | 100 | 0 | 100 | 0.46976 | 1.7107 | 0 | 0 | 0 | 0
2006-04-13 20:00 | 0.95695 | 0 | 0 | 0.95695 | 0 | 0 | 0 | 0 | 0.46975 | 1.7107 | 0 | 0 | 0 | 0
2006-04-13 21:00 | 1.2242 | 0 | 0 | 0.95818 | 0.26603 | 0 | 0 | 0 | 0.69853 | 1.7107 | 0 | 0 | 0 | 0
2006-04-13 22:00 | 1.2183 | 0 | 0 | 0.95223 | 0.26603 | 100 | 0 | 100 | 0.9273 | 1.7107 | 0 | 0 | 0 | 0
2006-04-13 23:00 | 1.1028 | 0 | 0 | 0.94369 | 0.1591 | 100 | 0 | 100 | 1.0641 | 1.7107 | 0 | 0 | 0 | 0
2006-04-14 | 0.74357 | 0 | 0 | 0.94963 | 0 | 0 | 0.20605 | 0 | 0.85805 | 1.7107 | 0 | 0 | 0 | 0
2006-04-14 01:00 | 0.16518 | 0.50906 | 0 | 0.94026 | 0 | 0 | 0.26603 | 0 | 0.59201 | 1.7107 | 0 | 0 | 0 | 0
2006-04-14 02:00 | 0.0001123 | 0.64244 | 0 | 0.90858 | 0 | 0 | 0.26603 | 0 | 0.32597 | 1.7107 | 0 | 0 | 0 | 0
2006-04-14 03:00 | 0 | 0.59746 | 0 | 0.86349 | 0 | 100 | 0.26603 | 100 | 0.059935 | 1.7107 | 0 | 0 | 0 | 0
2006-04-14 04:00 | 0 | 0.75918 | 0 | 0.81911 | 0 | 0 | 0.059935 | 0 | 0 | 1.7107 | 0 | 0 | 0 | 0
2006-04-14 05:00 | 0 | 0.77964 | 0 | 0.77964 | 0 | 100 | 0 | 100 | 0 | 1.7107 | 0 | 0 | 0 | 0
2006-04-14 06:00 | 0 | 0.7484 | 0 | 0.7484 | 0 | 100 | 0 | 100 | 0 | 1.7107 | 0 | 0 | 0 | 0
2006-04-14 07:00 | 0 | 0.72758 | 0 | 0.72758 | 0 | 100 | 0 | 100 | 0 | 1.7107 | 0 | 0 | 0 | 0
2006-04-14 08:00 | 0 | 0.7181 | 0 | 0.7181 | 0 | 100 | 0 | 100 | 0 | 1.7107 | 0 | 0 | 0 | 0
2006-04-14 09:00 | 0 | 0.72108 | 0 | 0.72108 | 0 | 100 | 0 | 100 | 0 | 1.7107 | 0 | 0 | 0 | 0
2006-04-14 10:00 | 0 | 0.73649 | 0 | 0.73649 | 0 | 0 | 0 | 0 | 0 | 1.7107 | 0 | 0 | 0 | 0
2006-04-14 11:00 | 0 | 0.75675 | 0 | 0.75675 | 0 | 0 | 0 | 0 | 0 | 1.7107 | 0 | 0 | 0 | 0
2006-04-14 12:00 | 0.0023799 | 0.78552 | 0 | 0.7879 | 0 | 100 | 0 | 100 | 0 | 1.7107 | 0 | 0 | 0 | 0
2006-04-14 13:00 | 0.29453 | 0.52752 | 0 | 0.82205 | 0 | 0 | 0 | 0 | 0 | 1.7107 | 0 | 0 | 0 | 0
2006-04-14 14:00 | 0.69642 | 0.1535 | 0 | 0.84992 | 0 | 0 | 0 | 0 | 0 | 1.7107 | 0 | 0 | 0 | 0
2006-04-14 15:00 | 0.95068 | 0 | 0 | 0.86816 | 0.082516 | 100 | 0 | 100 | 0.070964 | 1.7107 | 0 | 0 | 0 | 0
2006-04-14 16:00 | 1.0731 | 0 | 0 | 0.87668 | 0.19641 | 0 | 0 | 0 | 0.23988 | 1.7107 | 0 | 0 | 0 | 0
2006-04-14 17:00 | 1.0998 | 0 | 0 | 0.87949 | 0.22028 | 100 | 0 | 100 | 0.42932 | 1.7107 | 0 | 0 | 0 | 0
2006-04-14 18:00 | 1.0835 | 0 | 0 | 0.8793 | 0.20424 | 100 | 0 | 100 | 0.60496 | 1.7107 | 0 | 0 | 0 | 0
2006-04-14 19:00 | 1.048 | 0 | 0 | 0.88063 | 0.16735 | 0 | 0 | 0 | 0.74887 | 1.7107 | 0 | 0 | 0 | 0
2006-04-14 20:00 | 0.99929 | 0 | 0 | 0.886 | 0.11329 | 100 | 0 | 100 | 0.84629 | 1.7107 | 0 | 0 | 0 | 0
2006-04-14 21:00 | 0.91837 | 0 | 0 | 0.89197 | 0.026394 | 0 | 0 | 0 | 0.86897 | 1.7107 | 0 | 0 | 0 | 0
2006-04-14 22:00 | 0.78342 | 0 | 0 | 0.89336 | 0 | 100 | 0.10994 | 100 | 0.75902 | 1.7107 | 0 | 0 | 0 | 0
2006-04-14 23:00 | 0.59232 | 0.035119 | 0 | 0.89346 | 0 | 100 | 0.26603 | 100 | 0.49298 | 1.7107 | 0 | 0 | 0 | 0
2006-04-15 | 0.34864 | 0.28928 | 0 | 0.90394 | 0 | 0 | 0.26603 | 0 | 0.22695 | 1.7107 | 0 | 0 | 0 | 0
2006-04-15 01:00 | 0.075554 | 0.59616 | 0 | 0.89866 | 0 | 0 | 0.22695 | 0 | 0 | 1.7107 | 0 | 0 | 0 | 0
2006-04-15 02:00 | 6.2729e-05 | 0.87369 | 0 | 0.87376 | 0 | 0 | 0 | 0 | 0 | 1.7107 | 0 | 0 | 0 | 0
2006-04-15 03:00 | 0 | 0.83819 | 0 | 0.83819 | 0 | 0 | 0 | 0 | 0 | 1.7107 | 0 | 0 | 0 | 0
2006-04-15 04:00 | 0 | 0.80025 | 0 | 0.80025 | 0 | 100 | 0 | 100 | 0 | 1.7107 | 0 | 0 | 0 | 0
2006-04-15 05:00 | 0 | 0.76957 | 0 | 0.76957 | 0 | 0 | 0 | 0 | 0 | 1.7107 | 0 | 0 | 0 | 0
2006-04-15 06:00 | 0 | 0.74502 | 0 | 0.74502 | 0 | 100 | 0 | 100 | 0 | 1.7107 | 0 | 0 | 0 | 0
2006-04-15 07:00 | 0 | 0.72986 | 0 | 0.72986 | 0 | 0 | 0 | 0 | 0 | 1.7107 | 0 | 0 | 0 | 0
2006-04-15 08:00 | 0 | 0.72217 | 0 | 0.72217 | 0 | 100 | 0 | 100 | 0 | 1.7107 | 0 | 0 | 0 | 0
2006-04-15 09:00 | 0 | 0.72373 | 0 | 0.72373 | 0 | 100 | 0 | 100 | 0 | 1.7107 | 0 | 0 | 0 | 0
2006-04-15 10:00 | 0 | 0.73615 | 0 | 0.73615 | 0 | 100 | 0 | 100 | 0 | 1.7107 | 0 | 0 | 0 | 0
2006-04-15 11:00 | 0 | 0.75714 | 0 | 0.75714 | 0 | 0 | 0 | 0 | 0 | 1.7107 | 0 | 0 | 0 | 0
2006-04-15 12:00 | 0.0035158 | 0.78743 | 0 | 0.79095 | 0 | 0 | 0 | 0 | 0 | 1.7107 | 0 | 0 | 0 | 0
2006-04-15 13:00 | 0.35631 | 0.47335 | 0 | 0.82966 | 0 | 100 | 0 | 100 | 0 | 1.7107 | 0 | 0 | 0 | 0
2006-04-15 14:00 | 0.85613 | 0 | 0 | 0.85613 | 0 | 0 | 0 | 0 | 0 | 1.7107 | 0 | 0 | 0 | 0
2006-04-15 15:00 | 0.87173 | 0 | 0 | 0.87173 | 0 | 0 | 0 | 0 | 0 | 1.7107 | 0 | 0 | 0 | 0
2006-04-15 16:00 | 1.1445 | 0 | 0 | 0.8785 | 0.26603 | 100 | 0 | 100 | 0.22879 | 1.7107 | 0 | 0 | 0 | 0
2006-04-15 17:00 | 0.87875 | 0 | 0 | 0.87875 | 0 | 100 | 0 | 100 | 0.22878 | 1.7107 | 0 | 0 | 0 | 0
2006-04-15 18:00 | 0.8744 | 0 | 0 | 0.8744 | 0 | 0 | 0 | 0 | 0.22878 | 1.7107 | 0 | 0 | 0 | 0
2006-04-15 19:00 | 1.1363 | 0 | 0 | 0.8703 | 0.26603 | 100 | 0 | 100 | 0.45756 | 1.7107 | 0 | 0 | 0 | 0
2006-04-15 20:00 | 0.87332 | 0 | 0 | 0.87332 | 0 | 0 | 0 | 0 | 0.45755 | 1.7107 | 0 | 0 | 0 | 0
2006-04-15 21:00 | 1.1492 | 0 | 0 | 0.88312 | 0.26603 | 100 | 0 | 100 | 0.68633 | 1.7107 | 0 | 0 | 0 | 0
2006-04-15 22:00 | 1.1595 | 0 | 0 | 0.8935 | 0.26603 | 0 | 0 | 0 | 0.91511 | 1.7107 | 0 | 0 | 0 | 0
2006-04-15 23:00 | 1.0799 | 0 | 0 | 0.90658 | 0.17328 | 0 | 0 | 0 | 1.0641 | 1.7107 | 0 | 0 | 0 | 0
2006-04-16 | 0.73837 | 0 | 0 | 0.92036 | 0 | 0 | 0.18198 | 0 | 0.88212 | 1.7107 | 0 | 0 | 0 | 0
2006-04-16 01:00 | 0.15376 | 0.49707 | 0 | 0.91685 | 0 | 0 | 0.26603 | 0 | 0.61608 | 1.7107 | 0 | 0 | 0 | 0
2006-04-16 02:00 | 0.00012016 | 0.62386 | 0 | 0.89001 | 0 | 0 | 0.26603 | 0 | 0.35004 | 1.7107 | 0 | 0 | 0 | 0
2006-04-16 03:00 | 0 | 0.58407 | 0 | 0.8501 | 0 | 100 | 0.26603 | 100 | 0.084006 | 1.7107 | 0 | 0 | 0 | 0
2006-04-16 04:00 | 0 | 0.72888 | 0 | 0.81289 | 0 | 100 | 0.084005 | 100 | 0 | 1.7107 | 0 | 0 | 0 | 0
2006-04-16 05:00 | 0 | 0.78322 | 0 | 0.78322 | 0 | 100 | 0 | 100 | 0 | 1.7107 | 0 | 0 | 0 | 0
2006-04-16 06:00 | 0 | 0.76366 | 0 | 0.76366 | 0 | 0 | 0 | 0 | 0 | 1.7107 | 0 | 0 | 0 | 0
2006-04-16 07:00 | 0 | 0.75616 | 0 | 0.75616 | 0 | 100 | 0 | 100 | 0 | 1.7107 | 0 | 0 | 0 | 0
2006-04-16 08:00 | 0 | 0.76127 | 0 | 0.76127 | 0 | 0 | 0 | 0 | 0 | 1.7107 | 0 | 0 | 0 | 0
2006-04-16 09:00 | 0 | 0.78953 | 0 | 0.78953 | 0 | 0 | 0 | 0 | 0 | 1.7107 | 0 | 0 | 0 | 0
2006-04-16 10:00 | 0 | 0.85502 | 0 | 0.85502 | 0 | 0 | 0 | 0 | 0 | 1.7107 | 0 | 0 | 0 | 0
2006-04-16 11:00 | 0 | 0.91817 | 0 | 0.91817 | 0 | 100 | 0 | 100 | 0 | 1.7107 | 0 | 0 | 0 | 0
2006-04-16 12:00 | 0.0037041 | 0.94884 | 0 | 0.95255 | 0 | 100 | 0 | 100 | 0 | 1.7107 | 0 | 0 | 0 | 0
2006-04-16 13:00 | 0.46316 | 0.50778 | 0 | 0.97094 | 0 | 0 | 0 | 0 | 0 | 1.7107 | 0 | 0 | 0 | 0
2006-04-16 14:00 | 0.91649 | 0.060223 | 0 | 0.97672 | 0 | 100 | 0 | 100 | 0 | 1.7107 | 0 | 0 | 0 | 0
2006-04-16 15:00 | 0.97414 | 0 | 0 | 0.97414 | 0 | 0 | 0 | 0 | 0 | 1.7107 | 0 | 0 | 0 | 0
2006-04-16 16:00 | 1.232 | 0 | 0 | 0.966 | 0.26603 | 0 | 0 | 0 | 0.22879 | 1.7107 | 0 | 0 | 0 | 0
2006-04-16 17:00 | 0.95912 | 0 | 0 | 0.95912 | 0 | 0 | 0 | 0 | 0.22878 | 1.7107 | 0 | 0 | 0 | 0
2006-04-16 18:00 | 1.2172 | 0 | 0 | 0.95118 | 0.26603 | 0 | 0 | 0 | 0.45756 | 1.7107 | 0 | 0 | 0 | 0
2006-04-16 19:00 | 0.94519 | 0 | 0 | 0.94519 | 0 | 100 | 0 | 100 | 0.45756 | 1.7107 | 0 | 0 | 0 | 0
2006-04-16 20:00 | 1.2139 | 0 | 0 | 0.9479 | 0.26603 | 0 | 0 | 0 | 0.68634 | 1.7107 | 0 | 0 | 0 | 0
2006-04-16 21:00 | 1.0112 | 0 | 0 | 0.95319 | 0.058051 | 0 | 0 | 0 | 0.73625 | 1.7107 | 0 | 0 | 0 | 0
2006-04-16 22:00 | 1.2243 | 0 | 0 | 0.95828 | 0.26603 | 100 | 0 | 100 | 0.96503 | 1.7107 | 0 | 0 | 0 | 0
2006-04-16 23:00 | 1.0811 | 0 | 0 | 0.9659 | 0.11524 | 0 | 0 | 0 | 1.0641 | 1.7107 | 0 | 0 | 0 | 0
2006-04-17 | 0.737 | 0 | 0 | 0.9817 | 0 | 0 | 0.24469 | 0 | 0.81941 | 1.7107 | 0 | 0 | 0 | 0
2006-04-17 01:00 | 0.15922 | 0.55442 | 0 | 0.97967 | 0 | 0 | 0.26603 | 0 | 0.55337 | 1.7107 | 0 | 0 | 0 | 0
2006-04-17 02:00 | 0.00015915 | 0.68256 | 0 | 0.94875 | 0 | 0 | 0.26603 | 0 | 0.28733 | 1.7107 | 0 | 0 | 0 | 0
2006-04-17 03:00 | 0 | 0.63764 | 0 | 0.90367 | 0 | 100 | 0.26603 | 100 | 0.021297 | 1.7107 | 0 | 0 | 0 | 0
2006-04-17 04:00 | 0 | 0.8368 | 0 | 0.8581 | 0 | 0 | 0.021297 | 0 | 0 | 1.7107 | 0 | 0 | 0 | 0
2006-04-17 05:00 | 0 | 0.82534 | 0 | 0.82534 | 0 | 100 | 0 | 100 | 0 | 1.7107 | 0 | 0 | 0 | 0
2006-04-17 06:00 | 0 | 0.80481 | 0 | 0.80481 | 0 | 100 | 0 | 100 | 0 | 1.7107 | 0 | 0 | 0 | 0
2006-04-17 07:00 | 0 | 0.7964 | 0 | 0.7964 | 0 | 0 | 0 | 0 | 0 | 1.7107 | 0 | 0 | 0 | 0
2006-04-17 08:00 | 0 | 0.80101 | 0 | 0.80101 | 0 | 0 | 0 | 0 | 0 | 1.7107 | 0 | 0 | 0 | 0
2006-04-17 09:00 | 0 | 0.8291 | 0 | 0.8291 | 0 | 100 | 0 | 100 | 0 | 1.7107 | 0 | 0 | 0 | 0
2006-04-17 10:00 | 0 | 0.89342 | 0 | 0.89342 | 0 | 100 | 0 | 100 | 0 | 1.7107 | 0 | 0 | 0 | 0
2006-04-17 11:00 | 0 | 0.94567 | 0 | 0.94567 | 0 | 100 | 0 | 100 | 0 | 1.7107 | 0 | 0 | 0 | 0
2006-04-17 12:00 | 0.0045352 | 0.95983 | 0 | 0.96437 | 0 | 100 | 0 | 100 | 0 | 1.7107 | 0 | 0 | 0 | 0
2006-04-17 13:00 | 0.46786 | 0.49628 | 0 | 0.96414 | 0 | 0 | 0 | 0 | 0 | 1.7107 | 0 | 0 | 0 | 0
2006-04-17 14:00 | 0.94578 | 0.013839 | 0 | 0.95962 | 0 | 0 | 0 | 0 | 0 | 1.7107 | 0 | 0 | 0 | 0
2006-04-17 15:00 | 0.94989 | 0 | 0 | 0.94989 | 0 | 100 | 0 | 100 | 0 | 1.7107 | 0 | 0 | 0 | 0
2006-04-17 16:00 | 1.2064 | 0 | 0 | 0.94032 | 0.26603 | 100 | 0 | 100 | 0.22879 | 1.7107 | 0 | 0 | 0 | 0
2006-04-17 17:00 | 0.93407 | 0 | 0 | 0.93407 | 0 | 0 | 0 | 0 | 0.22878 | 1.7107 | 0 | 0 | 0 | 0
2006-04-17 18:00 | 1.1967 | 0 | 0 | 0.93064 | 0.26603 | 0 | 0 | 0 | 0.45756 | 1.7107 | 0 | 0 | 0 | 0
2006-04-17 19:00 | 0.93138 | 0 | 0 | 0.93138 | 0 | 100 | 0 | 100 | 0.45756 | 1.7107 | 0 | 0 | 0 | 0
2006-04-17 20:00 | 0.95921 | 0 | 0 | 0.93593 | 0.023287 | 100 | 0 | 100 | 0.47758 | 1.7107 | 0 | 0 | 0 | 0
2006-04-17 21:00 | 1.2078 | 0 | 0 | 0.94181 | 0.26603 | 0 | 0 | 0 | 0.70636 | 1.7107 | 0 | 0 | 0 | 0
2006-04-17 22:00 | 1.212 | 0 | 0 | 0.94601 | 0.26603 | 100 | 0 | 100 | 0.93513 | 1.7107 | 0 | 0 | 0 | 0
2006-04-17 23:00 | 1.1017 | 0 | 0 | 0.95168 | 0.15 | 0 | 0 | 0 | 1.0641 | 1.7107 | 0 | 0 | 0 | 0
2006-04-18 | 0.75047 | 0 | 0 | 0.96574 | 0 | 0 | 0.21527 | 0 | 0.84883 | 1.7107 | 0 | 0 | 0 | 0
2006-04-18 01:00 | 0.20037 | 0.49927 | 0 | 0.96567 | 0 | 100 | 0.26603 | 100 | 0.58279 | 1.7107 | 0 | 0 | 0 | 0
2006-04-18 02:00 | 0.00030528 | 0.66674 | 0 | 0.93308 | 0 | 100 | 0.26603 | 100 | 0.31675 | 1.7107 | 0 | 0 | 0 | 0
2006-04-18 03:00 | 0 | 0.62023 | 0 | 0.88626 | 0 | 0 | 0.26603 | 0 | 0.050718 | 1.7107 | 0 | 0 | 0 | 0
2006-04-18 04:00 | 0 | 0.78731 | 0 | 0.83802 | 0 | 0 | 0.050718 | 0 | 0 | 1.7107 | 0 | 0 | 0 | 0
2006-04-18 05:00 | 0 | 0.80176 | 0 | 0.80176 | 0 | 0 | 0 | 0 | 0 | 1.7107 | 0 | 0 | 0 | 0
2006-04-18 06:00 | 0 | 0.77931 | 0 | 0.77931 | 0 | 100 | 0 | 100 | 0 | 1.7107 | 0 | 0 | 0 | 0
2006-04-18 07:00 | 0 | 0.7685 | 0 | 0.7685 | 0 | 0 | 0 | 0 | 0 | 1.7107 | 0 | 0 | 0 | 0
2006-04-18 08:00 | 0 | 0.76762 | 0 | 0.76762 | 0 | 100 | 0 | 100 | 0 | 1.7107 | 0 | 0 | 0 | 0
2006-04-18 09:00 | 0 | 0.7926 | 0 | 0.7926 | 0 | 0 | 0 | 0 | 0 | 1.7107 | 0 | 0 | 0 | 0
2006-04-18 10:00 | 0 | 0.85141 | 0 | 0.85141 | 0 | 0 | 0 | 0 | 0 | 1.7107 | 0 | 0 | 0 | 0
2006-04-18 11:00 | 0 | 0.89942 | 0 | 0.89942 | 0 | 0 | 0 | 0 | 0 | 1.7107 | 0 | 0 | 0 | 0
2006-04-18 12:00 | 0.005502 | 0.91301 | 0 | 0.91851 | 0 | 0 | 0 | 0 | 0 | 1.7107 | 0 | 0 | 0 | 0
2006-04-18 13:00 | 0.44204 | 0.48514 | 0 | 0.92718 | 0 | 100 | 0 | 100 | 0 | 1.7107 | 0 | 0 | 0 | 0
2006-04-18 14:00 | 0.93026 | 0 | 0 | 0.93026 | 0 | 0 | 0 | 0 | 0 | 1.7107 | 0 | 0 | 0 | 0
2006-04-18 15:00 | 0.92754 | 0 | 0 | 0.92754 | 0 | 0 | 0 | 0 | 0 | 1.7107 | 0 | 0 | 0 | 0
2006-04-18 16:00 | 1.1911 | 0 | 0 | 0.92503 | 0.26603 | 0 | 0 | 0 | 0.22879 | 1.7107 | 0 | 0 | 0 | 0
2006-04-18 17:00 | 0.92696 | 0 | 0 | 0.92696 | 0 | 100 | 0 | 100 | 0.22878 | 1.7107 | 0 | 0 | 0 | 0
2006-04-18 18:00 | 0.93093 | 0 | 0 | 0.93093 | 0 | 0 | 0 | 0 | 0.22878 | 1.7107 | 0 | 0 | 0 | 0
2006-04-18 19:00 | 1.2007 | 0 | 0 | 0.93468 | 0.26603 | 100 | 0 | 100 | 0.45756 | 1.7107 | 0 | 0 | 0 | 0
2006-04-18 20:00 | 0.94104 | 0 | 0 | 0.94104 | 0 | 100 | 0 | 100 | 0.45755 | 1.7107 | 0 | 0 | 0 | 0
2006-04-18 21:00 | 1.2161 | 0 | 0 | 0.95003 | 0.26603 | 0 | 0 | 0 | 0.68633 | 1.7107 | 0 | 0 | 0 | 0
2006-04-18 22:00 | 1.2203 | 0 | 0 | 0.95429 | 0.26603 | 0 | 0 | 0 | 0.91511 | 1.7107 | 0 | 0 | 0 | 0
2006-04-18 23:00 | 1.1287 | 0 | 0 | 0.95538 | 0.17328 | 100 | 0 | 100 | 1.0641 | 1.7107 | 0 | 0 | 0 | 0
2006-04-19 | 0.77463 | 0 | 0 | 0.96583 | 0 | 100 | 0.1912 | 100 | 0.8729 | 1.7107 | 0 | 0 | 0 | 0
2006-04-19 01:00 | 0.19461 | 0.49885 | 0 | 0.95949 | 0 | 0 | 0.26603 | 0 | 0.60686 | 1.7107 | 0 | 0 | 0 | 0
2006-04-19 02:00 | 0.00034566 | 0.65853 | 0 | 0.9249 | 0 | 0 | 0.26603 | 0 | 0.34082 | 1.7107 | 0 | 0 | 0 | 0
2006-04-19 03:00 | 0 | 0.60972 | 0 | 0.87575 | 0 | 0 | 0.26603 | 0 | 0.07479 | 1.7107 | 0 | 0 | 0 | 0
2006-04-19 04:00 | 0 | 0.75277 | 0 | 0.82756 | 0 | 0 | 0.074789 | 0 | 0 | 1.7107 | 0 | 0 | 0 | 0
2006-04-19 05:00 | 0 | 0.78775 | 0 | 0.78775 | 0 | 0 | 0 | 0 | 0 | 1.7107 | 0 | 0 | 0 | 0
2006-04-19 06:00 | 0 | 0.76112 | 0 | 0.76112 | 0 | 100 | 0 | 100 | 0 | 1.7107 | 0 | 0 | 0 | 0
2006-04-19 07:00 | 0 | 0.748 | 0 | 0.748 | 0 | 100 | 0 | 100 | 0 | 1.7107 | 0 | 0 | 0 | 0
2006-04-19 08:00 | 0 | 0.74868 | 0 | 0.74868 | 0 | 0 | 0 | 0 | 0 | 1.7107 | 0 | 0 | 0 | 0
2006-04-19 09:00 | 0 | 0.77278 | 0 | 0.77278 | 0 | 0 | 0 | 0 | 0 | 1.7107 | 0 | 0 | 0 | 0
2006-04-19 10:00 | 0 | 0.82768 | 0 | 0.82768 | 0 | 100 | 0 | 100 | 0 | 1.7107 | 0 | 0 | 0 | 0
2006-04-19 11:00 | 0 | 0.88367 | 0 | 0.88367 | 0 | 100 | 0 | 100 | 0 | 1.7107 | 0 | 0 | 0 | 0
2006-04-19 12:00 | 0.0086167 | 0.90395 | 0 | 0.91256 | 0 | 0 | 0 | 0 | 0 | 1.7107 | 0 | 0 | 0 | 0
2006-04-19 13:00 | 0.51297 | 0.41826 | 0 | 0.93123 | 0 | 0 | 0 | 0 | 0 | 1.7107 | 0 | 0 | 0 | 0
2006-04-19 14:00 | 0.94144 | 0 | 0 | 0.94144 | 0 | 0 | 0 | 0 | 0 | 1.7107 | 0 | 0 | 0 | 0
2006-04-19 15:00 | 0.94214 | 0 | 0 | 0.94214 | 0 | 100 | 0 | 100 | 0 | 1.7107 | 0 | 0 | 0 | 0
2006-04-19 16:00 | 1.2046 | 0 | 0 | 0.93855 | 0.26603 | 100 | 0 | 100 | 0.22879 | 1.7107 | 0 | 0 | 0 | 0
2006-04-19 17:00 | 0.93694 | 0 | 0 | 0.93694 | 0 | 0 | 0 | 0 | 0.22878 | 1.7107 | 0 | 0 | 0 | 0
2006-04-19 18:00 | 0.93468 | 0 | 0 | 0.93468 | 0 | 100 | 0 | 100 | 0.22878 | 1.7107 | 0 | 0 | 0 | 0
2006-04-19 19:00 | 1.1991 | 0 | 0 | 0.93304 | 0.26603 | 100 | 0 | 100 | 0.45756 | 1.7107 | 0 | 0 | 0 | 0
2006-04-19 20:00 | 0.93255 | 0 | 0 | 0.93255 | 0 | 0 | 0 | 0 | 0.45755 | 1.7107 | 0 | 0 | 0 | 0
2006-04-19 21:00 | 1.199 | 0 | 0 | 0.93292 | 0.26603 | 100 | 0 | 100 | 0.68633 | 1.7107 | 0 | 0 | 0 | 0
2006-04-19 22:00 | 1.1955 | 0 | 0 | 0.92949 | 0.26603 | 100 | 0 | 100 | 0.91511 | 1.7107 | 0 | 0 | 0 | 0
2006-04-19 23:00 | 1.1028 | 0 | 0 | 0.92948 | 0.17328 | 0 | 0 | 0 | 1.0641 | 1.7107 | 0 | 0 | 0 | 0
2006-04-20 | 0.81971 | 0 | 0 | 0.94432 | 0 | 100 | 0.12462 | 100 | 0.93949 | 1.7107 | 0 | 0 | 0 | 0
2006-04-20 01:00 | 0.22051 | 0.46055 | 0 | 0.94709 | 0 | 0 | 0.26603 | 0 | 0.67344 | 1.7107 | 0 | 0 | 0 | 0
2006-04-20 02:00 | 0.00048038 | 0.65072 | 0 | 0.91723 | 0 | 100 | 0.26603 | 100 | 0.4074 | 1.7107 | 0 | 0 | 0 | 0
2006-04-20 03:00 | 0 | 0.66386 | 0 | 0.87578 | 0 | 0 | 0.21193 | 0 | 0.19547 | 1.7107 | 0 | 0 | 0 | 0
2006-04-20 04:00 | 0 | 0.83312 | 0 | 0.83312 | 0 | 0 | 0 | 0 | 0.19547 | 1.7107 | 0 | 0 | 0 | 0
2006-04-20 05:00 | 0 | 0.80059 | 0 | 0.80059 | 0 | 0 | 0 | 0 | 0.19547 | 1.7107 | 0 | 0 | 0 | 0
2006-04-20 06:00 | 0 | 0.78006 | 0 | 0.78006 | 0 | 100 | 0 | 100 | 0.19547 | 1.7107 | 0 | 0 | 0 | 0
2006-04-20 07:00 | 0 | 0.77057 | 0 | 0.77057 | 0 | 100 | 0 | 100 | 0.19546 | 1.7107 | 0 | 0 | 0 | 0
2006-04-20 08:00 | 0 | 0.77379 | 0 | 0.77379 | 0 | 100 | 0 | 100 | 0.19546 | 1.7107 | 0 | 0 | 0 | 0
2006-04-20 09:00 | 0 | 0.80075 | 0 | 0.80075 | 0 | 0 | 0 | 0 | 0.19546 | 1.7107 | 0 | 0 | 0 | 0
2006-04-20 10:00 | 0 | 0.86089 | 0 | 0.86089 | 0 | 100 | 0 | 100 | 0.19546 | 1.7107 | 0 | 0 | 0 | 0
2006-04-20 11:00 | 0 | 0.91354 | 0 | 0.91354 | 0 | 100 | 0 | 100 | 0.19545 | 1.7107 | 0 | 0 | 0 | 0
2006-04-20 12:00 | 0.016128 | 0.71879 | 0 | 0.93037 | 0 | 100 | 0.19545 | 100 | 0 | 1.7107 | 0 | 0 | 0 | 0
2006-04-20 13:00 | 0.49001 | 0.44297 | 0 | 0.93298 | 0 | 100 | 0 | 100 | 0 | 1.7107 | 0 | 0 | 0 | 0
2006-04-20 14:00 | 0.92921 | 0 | 0 | 0.92921 | 0 | 100 | 0 | 100 | 0 | 1.7107 | 0 | 0 | 0 | 0
2006-04-20 15:00 | 0.91806 | 0 | 0 | 0.91806 | 0 | 0 | 0 | 0 | 0 | 1.7107 | 0 | 0 | 0 | 0
2006-04-20 16:00 | 1.172 | 0 | 0 | 0.90602 | 0.26603 | 0 | 0 | 0 | 0.22879 | 1.7107 | 0 | 0 | 0 | 0
2006-04-20 17:00 | 0.89727 | 0 | 0 | 0.89727 | 0 | 100 | 0 | 100 | 0.22878 | 1.7107 | 0 | 0 | 0 | 0
2006-04-20 18:00 | 0.89062 | 0 | 0 | 0.89062 | 0 | 100 | 0 | 100 | 0.22878 | 1.7107 | 0 | 0 | 0 | 0
2006-04-20 19:00 | 1.1523 | 0 | 0 | 0.88625 | 0.26603 | 100 | 0 | 100 | 0.45756 | 1.7107 | 0 | 0 | 0 | 0
2006-04-20 20:00 | 0.88643 | 0 | 0 | 0.88643 | 0 | 100 | 0 | 100 | 0.45755 | 1.7107 | 0 | 0 | 0 | 0
2006-04-20 21:00 | 1.1495 | 0 | 0 | 0.88345 | 0.26603 | 100 | 0 | 100 | 0.68633 | 1.7107 | 0 | 0 | 0 | 0
2006-04-20 22:00 | 1.1465 | 0 | 0 | 0.88047 | 0.26603 | 100 | 0 | 100 | 0.91511 | 1.7107 | 0 | 0 | 0 | 0
2006-04-20 23:00 | 1.0504 | 0 | 0 | 0.87713 | 0.17328 | 0 | 0 | 0 | 1.0641 | 1.7107 | 0 | 0 | 0 | 0
2006-04-21 | 0.75523 | 0 | 0 | 0.89195 | 0 | 100 | 0.13671 | 100 | 0.92739 | 1.7107 | 0 | 0 | 0 | 0
2006-04-21 01:00 | 0.20993 | 0.42111 | 0 | 0.89707 | 0 | 0 | 0.26603 | 0 | 0.66135 | 1.7107 | 0 | 0 | 0 | 0
2006-04-21 02:00 | 0.00058688 | 0.61031 | 0 | 0.87693 | 0 | 0 | 0.26603 | 0 | 0.39531 | 1.7107 | 0 | 0 | 0 | 0
2006-04-21 03:00 | 0 | 0.64744 | 0 | 0.84512 | 0 | 0 | 0.19768 | 0 | 0.19762 | 1.7107 | 0 | 0 | 0 | 0
2006-04-21 04:00 | 0 | 0.80543 | 0 | 0.80543 | 0 | 0 | 0 | 0 | 0.19762 | 1.7107 | 0 | 0 | 0 | 0
2006-04-21 05:00 | 0 | 0.77524 | 0 | 0.77524 | 0 | 100 | 0 | 100 | 0.19762 | 1.7107 | 0 | 0 | 0 | 0
2006-04-21 06:00 | 0 | 0.75451 | 0 | 0.75451 | 0 | 0 | 0 | 0 | 0.19761 | 1.7107 | 0 | 0 | 0 | 0
2006-04-21 07:00 | 0 | 0.74295 | 0 | 0.74295 | 0 | 100 | 0 | 100 | 0.19761 | 1.7107 | 0 | 0 | 0 | 0
2006-04-21 08:00 | 0 | 0.7411 | 0 | 0.7411 | 0 | 100 | 0 | 100 | 0.19761 | 1.7107 | 0 | 0 | 0 | 0
2006-04-21 09:00 | 0 | 0.74826 | 0 | 0.74826 | 0 | 0 | 0 | 0 | 0.19761 | 1.7107 | 0 | 0 | 0 | 0
2006-04-21 10:00 | 0 | 0.76912 | 0 | 0.76912 | 0 | 0 | 0 | 0 | 0.1976 | 1.7107 | 0 | 0 | 0 | 0
2006-04-21 11:00 | 0 | 0.77482 | 0 | 0.79348 | 0 | 0 | 0.018659 | 0 | 0.17894 | 1.7107 | 0 | 0 | 0 | 0
2006-04-21 12:00 | 0.016867 | 0.62324 | 0 | 0.81584 | 0 | 0 | 0.17573 | 0 | 0.0032139 | 1.7107 | 0 | 0 | 0 | 0
2006-04-21 13:00 | 0.45989 | 0.3688 | 0 | 0.8319 | 0 | 100 | 0.0032139 | 100 | 0 | 1.7107 | 0 | 0 | 0 | 0
2006-04-21 14:00 | 0.80877 | 0.032236 | 0 | 0.841 | 0 | 0 | 0 | 0 | 0 | 1.7107 | 0 | 0 | 0 | 0
2006-04-21 15:00 | 0.84311 | 0 | 0 | 0.84311 | 0 | 0 | 0 | 0 | 0 | 1.7107 | 0 | 0 | 0 | 0
2006-04-21 16:00 | 1.1038 | 0 | 0 | 0.83778 | 0.26603 | 100 | 0 | 100 | 0.22879 | 1.7107 | 0 | 0 | 0 | 0
2006-04-21 17:00 | 0.8309 | 0 | 0 | 0.8309 | 0 | 0 | 0 | 0 | 0.22878 | 1.7107 | 0 | 0 | 0 | 0
2006-04-21 18:00 | 1.0946 | 0 | 0 | 0.82856 | 0.26603 | 100 | 0 | 100 | 0.45756 | 1.7107 | 0 | 0 | 0 | 0
2006-04-21 19:00 | 0.82983 | 0 | 0 | 0.82983 | 0 | 0 | 0 | 0 | 0.45756 | 1.7107 | 0 | 0 | 0 | 0
2006-04-21 20:00 | 1.1006 | 0 | 0 | 0.83459 | 0.26603 | 100 | 0 | 100 | 0.68634 | 1.7107 | 0 | 0 | 0 | 0
2006-04-21 21:00 | 0.99816 | 0 | 0 | 0.83944 | 0.15872 | 0 | 0 | 0 | 0.82283 | 1.7107 | 0 | 0 | 0 | 0
2006-04-21 22:00 | 1.068 | 0 | 0 | 0.84263 | 0.22533 | 100 | 0 | 100 | 1.0166 | 1.7107 | 0 | 0 | 0 | 0
2006-04-21 23:00 | 0.90191 | 0 | 0 | 0.84664 | 0.055275 | 0 | 0 | 0 | 1.0641 | 1.7107 | 0 | 0 | 0 | 0
2006-04-22 | 0.57419 | 0.024895 | 0 | 0.86511 | 0 | 100 | 0.26603 | 100 | 0.79807 | 1.7107 | 0 | 0 | 0 | 0
2006-04-22 01:00 | 0.14432 | 0.45633 | 0 | 0.86668 | 0 | 0 | 0.26603 | 0 | 0.53203 | 1.7107 | 0 | 0 | 0 | 0
2006-04-22 02:00 | 0.00044712 | 0.58124 | 0 | 0.84771 | 0 | 0 | 0.26603 | 0 | 0.266 | 1.7107 | 0 | 0 | 0 | 0
2006-04-22 03:00 | 0 | 0.55136 | 0 | 0.81735 | 0 | 0 | 0.26599 | 0 | 0 | 1.7107 | 0 | 0 | 0 | 0
2006-04-22 04:00 | 0 | 0.78224 | 0 | 0.78224 | 0 | 0 | 0 | 0 | 0 | 1.7107 | 0 | 0 | 0 | 0
2006-04-22 05:00 | 0 | 0.74824 | 0 | 0.74824 | 0 | 0 | 0 | 0 | 0 | 1.7107 | 0 | 0 | 0 | 0
2006-04-22 06:00 | 0 | 0.72584 | 0 | 0.72584 | 0 | 100 | 0 | 100 | 0 | 1.7107 | 0 | 0 | 0 | 0
2006-04-22 07:00 | 0 | 0.71298 | 0 | 0.71298 | 0 | 0 | 0 | 0 | 0 | 1.7107 | 0 | 0 | 0 | 0
2006-04-22 08:00 | 0 | 0.70728 | 0 | 0.70728 | 0 | 100 | 0 | 100 | 0 | 1.7107 | 0 | 0 | 0 | 0
2006-04-22 09:00 | 0 | 0.71038 | 0 | 0.71038 | 0 | 100 | 0 | 100 | 0 | 1.7107 | 0 | 0 | 0 | 0
2006-04-22 10:00 | 0 | 0.71973 | 0 | 0.71973 | 0 | 0 | 0 | 0 | 0 | 1.7107 | 0 | 0 | 0 | 0
2006-04-22 11:00 | 0 | 0.73514 | 0 | 0.73514 | 0 | 100 | 0 | 100 | 0 | 1.7107 | 0 | 0 | 0 | 0
2006-04-22 12:00 | 0.014246 | 0.74157 | 0 | 0.75582 | 0 | 100 | 0 | 100 | 0 | 1.7107 | 0 | 0 | 0 | 0
2006-04-22 13:00 | 0.32503 | 0.45289 | 0 | 0.77792 | 0 | 100 | 0 | 100 | 0 | 1.7107 | 0 | 0 | 0 | 0
2006-04-22 14:00 | 0.77225 | 0.019224 | 0 | 0.79147 | 0 | 0 | 0 | 0 | 0 | 1.7107 | 0 | 0 | 0 | 0
2006-04-22 15:00 | 0.79805 | 0 | 0 | 0.79805 | 0 | 100 | 0 | 100 | 0 | 1.7107 | 0 | 0 | 0 | 0
2006-04-22 16:00 | 1.0701 | 0 | 0 | 0.80411 | 0.26603 | 100 | 0 | 100 | 0.22879 | 1.7107 | 0 | 0 | 0 | 0
2006-04-22 17:00 | 0.80678 | 0 | 0 | 0.80678 | 0 | 0 | 0 | 0 | 0.22878 | 1.7107 | 0 | 0 | 0 | 0
2006-04-22 18:00 | 1.0748 | 0 | 0 | 0.80878 | 0.26603 | 0 | 0 | 0 | 0.45756 | 1.7107 | 0 | 0 | 0 | 0
2006-04-22 19:00 | 0.81328 | 0 | 0 | 0.81328 | 0 | 0 | 0 | 0 | 0.45756 | 1.7107 | 0 | 0 | 0 | 0
2006-04-22 20:00 | 1.0868 | 0 | 0 | 0.82076 | 0.26603 | 0 | 0 | 0 | 0.68634 | 1.7107 | 0 | 0 | 0 | 0
2006-04-22 21:00 | 1.0113 | 0 | 0 | 0.83456 | 0.17676 | 100 | 0 | 100 | 0.83834 | 1.7107 | 0 | 0 | 0 | 0
2006-04-22 22:00 | 1.0753 | 0 | 0 | 0.84875 | 0.22659 | 0 | 0 | 0 | 1.0332 | 1.7107 | 0 | 0 | 0 | 0
2006-04-22 23:00 | 0.89783 | 0 | 0 | 0.86186 | 0.035969 | 0 | 0 | 0 | 1.0641 | 1.7107 | 0 | 0 | 0 | 0
2006-04-23 | 0.62214 | 0 | 0 | 0.88329 | 0 | 100 | 0.26115 | 100 | 0.80295 | 1.7107 | 0 | 0 | 0 | 0
2006-04-23 01:00 | 0.18946 | 0.42996 | 0 | 0.88545 | 0 | 100 | 0.26603 | 100 | 0.53691 | 1.7107 | 0 | 0 | 0 | 0
2006-04-23 02:00 | 0.00066712 | 0.58992 | 0 | 0.85662 | 0 | 0 | 0.26603 | 0 | 0.27088 | 1.7107 | 0 | 0 | 0 | 0
2006-04-23 03:00 | 0 | 0.55144 | 0 | 0.81747 | 0 | 0 | 0.26603 | 0 | 0.004842 | 1.7107 | 0 | 0 | 0 | 0
2006-04-23 04:00 | 0 | 0.76901 | 0 | 0.77385 | 0 | 0 | 0.0048419 | 0 | 0 | 1.7107 | 0 | 0 | 0 | 0
2006-04-23 05:00 | 0 | 0.73793 | 0 | 0.73793 | 0 | 0 | 0 | 0 | 0 | 1.7107 | 0 | 0 | 0 | 0
2006-04-23 06:00 | 0 | 0.7151 | 0 | 0.7151 | 0 | 0 | 0 | 0 | 0 | 1.7107 | 0 | 0 | 0 | 0
2006-04-23 07:00 | 0 | 0.70403 | 0 | 0.70403 | 0 | 100 | 0 | 100 | 0 | 1.7107 | 0 | 0 | 0 | 0
2006-04-23 08:00 | 0 | 0.70817 | 0 | 0.70817 | 0 | 0 | 0 | 0 | 0 | 1.7107 | 0 | 0 | 0 | 0
2006-04-23 09:00 | 0 | 0.73594 | 0 | 0.73594 | 0 | 100 | 0 | 100 | 0 | 1.7107 | 0 | 0 | 0 | 0
2006-04-23 10:00 | 0 | 0.79481 | 0 | 0.79481 | 0 | 100 | 0 | 100 | 0 | 1.7107 | 0 | 0 | 0 | 0
2006-04-23 11:00 | 0 | 0.84904 | 0 | 0.84904 | 0 | 0 | 0 | 0 | 0 | 1.7107 | 0 | 0 | 0 | 0
2006-04-23 12:00 | 0.0079816 | 0.86735 | 0 | 0.87533 | 0 | 0 | 0 | 0 | 0 | 1.7107 | 0 | 0 | 0 | 0
2006-04-23 13:00 | 0.46438 | 0.42656 | 0 | 0.89094 | 0 | 100 | 0 | 100 | 0 | 1.7107 | 0 | 0 | 0 | 0
2006-04-23 14:00 | 0.8974 | 0.0052837 | 0 | 0.90269 | 0 | 0 | 0 | 0 | 0 | 1.7107 | 0 | 0 | 0 | 0
2006-04-23 15:00 | 0.90782 | 0 | 0 | 0.90782 | 0 | 0 | 0 | 0 | 0 | 1.7107 | 0 | 0 | 0 | 0
2006-04-23 16:00 | 1.1756 | 0 | 0 | 0.9096 | 0.26603 | 100 | 0 | 100 | 0.22879 | 1.7107 | 0 | 0 | 0 | 0
2006-04-23 17:00 | 0.91297 | 0 | 0 | 0.91297 | 0 | 0 | 0 | 0 | 0.22878 | 1.7107 | 0 | 0 | 0 | 0
2006-04-23 18:00 | 1.1826 | 0 | 0 | 0.91653 | 0.26603 | 0 | 0 | 0 | 0.45756 | 1.7107 | 0 | 0 | 0 | 0
2006-04-23 19:00 | 0.92032 | 0 | 0 | 0.92032 | 0 | 100 | 0 | 100 | 0.45756 | 1.7107 | 0 | 0 | 0 | 0
2006-04-23 20:00 | 1.1937 | 0 | 0 | 0.92769 | 0.26603 | 0 | 0 | 0 | 0.68634 | 1.7107 | 0 | 0 | 0 | 0
2006-04-23 21:00 | 1.1469 | 0 | 0 | 0.93867 | 0.20821 | 0 | 0 | 0 | 0.86539 | 1.7107 | 0 | 0 | 0 | 0
2006-04-23 22:00 | 1.1767 | 0 | 0 | 0.94565 | 0.2311 | 100 | 0 | 100 | 1.0641 | 1.7107 | 0 | 0 | 0 | 0
2006-04-23 23:00 | 0.9503 | 0 | 0 | 0.95028 | 1.7075e-05 | 0 | 0 | 0 | 1.0641 | 1.7107 | 0 | 0 | 0 | 0
2006-04-24 | 0.63707 | 0.058128 | 0 | 0.96122 | 0 | 0 | 0.26603 | 0 | 0.79807 | 1.7107 | 0 | 0 | 0 | 0
2006-04-24 01:00 | 0.15117 | 0.53292 | 0 | 0.95011 | 0 | 100 | 0.26603 | 100 | 0.53203 | 1.7107 | 0 | 0 | 0 | 0
2006-04-24 02:00 | 0.00079124 | 0.64239 | 0 | 0.90921 | 0 | 100 | 0.26603 | 100 | 0.266 | 1.7107 | 0 | 0 | 0 | 0
2006-04-24 03:00 | 0 | 0.58981 | 0 | 0.85581 | 0 | 0 | 0.26599 | 0 | 0 | 1.7107 | 0 | 0 | 0 | 0
2006-04-24 04:00 | 0 | 0.80388 | 0 | 0.80388 | 0 | 0 | 0 | 0 | 0 | 1.7107 | 0 | 0 | 0 | 0
2006-04-24 05:00 | 0 | 0.75223 | 0 | 0.75223 | 0 | 100 | 0 | 100 | 0 | 1.7107 | 0 | 0 | 0 | 0
2006-04-24 06:00 | 0 | 0.72387 | 0 | 0.72387 | 0 | 100 | 0 | 100 | 0 | 1.7107 | 0 | 0 | 0 | 0
2006-04-24 07:00 | 0 | 0.70989 | 0 | 0.70989 | 0 | 100 | 0 | 100 | 0 | 1.7107 | 0 | 0 | 0 | 0
2006-04-24 08:00 | 0 | 0.70948 | 0 | 0.70948 | 0 | 100 | 0 | 100 | 0 | 1.7107 | 0 | 0 | 0 | 0
2006-04-24 09:00 | 0 | 0.73132 | 0 | 0.73132 | 0 | 0 | 0 | 0 | 0 | 1.7107 | 0 | 0 | 0 | 0
2006-04-24 10:00 | 0 | 0.78474 | 0 | 0.78474 | 0 | 100 | 0 | 100 | 0 | 1.7107 | 0 | 0 | 0 | 0
2006-04-24 11:00 | 0 | 0.83447 | 0 | 0.83447 | 0 | 0 | 0 | 0 | 0 | 1.7107 | 0 | 0 | 0 | 0
2006-04-24 12:00 | 0.016615 | 0.84539 | 0 | 0.86201 | 0 | 0 | 0 | 0 | 0 | 1.7107 | 0 | 0 | 0 | 0
2006-04-24 13:00 | 0.48796 | 0.39145 | 0 | 0.87941 | 0 | 100 | 0 | 100 | 0 | 1.7107 | 0 | 0 | 0 | 0
2006-04-24 14:00 | 0.89036 | 0.0036033 | 0 | 0.89397 | 0 | 0 | 0 | 0 | 0 | 1.7107 | 0 | 0 | 0 | 0
2006-04-24 15:00 | 0.90254 | 0 | 0 | 0.90254 | 0 | 0 | 0 | 0 | 0 | 1.7107 | 0 | 0 | 0 | 0
2006-04-24 16:00 | 1.1836 | 0 | 0 | 0.91756 | 0.26603 | 0 | 0 | 0 | 0.22879 | 1.7107 | 0 | 0 | 0 | 0
2006-04-24 17:00 | 0.92566 | 0 | 0 | 0.92566 | 0 | 100 | 0 | 100 | 0.22878 | 1.7107 | 0 | 0 | 0 | 0
2006-04-24 18:00 | 1.1986 | 0 | 0 | 0.93255 | 0.26603 | 0 | 0 | 0 | 0.45756 | 1.7107 | 0 | 0 | 0 | 0
2006-04-24 19:00 | 0.93943 | 0 | 0 | 0.93943 | 0 | 0 | 0 | 0 | 0.45756 | 1.7107 | 0 | 0 | 0 | 0
2006-04-24 20:00 | 1.2166 | 0 | 0 | 0.95058 | 0.26603 | 0 | 0 | 0 | 0.68634 | 1.7107 | 0 | 0 | 0 | 0
2006-04-24 21:00 | 1.1099 | 0 | 0 | 0.96198 | 0.14787 | 100 | 0 | 100 | 0.8135 | 1.7107 | 0 | 0 | 0 | 0
2006-04-24 22:00 | 1.2025 | 0 | 0 | 0.96541 | 0.23708 | 100 | 0 | 100 | 1.0174 | 1.7107 | 0 | 0 | 0 | 0
2006-04-24 23:00 | 1.0205 | 0 | 0 | 0.96612 | 0.05437 | 0 | 0 | 0 | 1.0641 | 1.7107 | 0 | 0 | 0 | 0
2006-04-25 | 0.74004 | 0 | 0 | 0.96996 | 0 | 0 | 0.22992 | 0 | 0.83419 | 1.7107 | 0 | 0 | 0 | 0
2006-04-25 01:00 | 0.22223 | 0.47008 | 0 | 0.95834 | 0 | 100 | 0.26603 | 100 | 0.56815 | 1.7107 | 0 | 0 | 0 | 0
2006-04-25 02:00 | 0.0011899 | 0.64851 | 0 | 0.91573 | 0 | 0 | 0.26603 | 0 | 0.30211 | 1.7107 | 0 | 0 | 0 | 0
2006-04-25 03:00 | 0 | 0.60088 | 0 | 0.86691 | 0 | 0 | 0.26603 | 0 | 0.036076 | 1.7107 | 0 | 0 | 0 | 0
2006-04-25 04:00 | 0 | 0.78277 | 0 | 0.81885 | 0 | 100 | 0.036075 | 100 | 0 | 1.7107 | 0 | 0 | 0 | 0
2006-04-25 05:00 | 0 | 0.7705 | 0 | 0.7705 | 0 | 0 | 0 | 0 | 0 | 1.7107 | 0 | 0 | 0 | 0
2006-04-25 06:00 | 0 | 0.74153 | 0 | 0.74153 | 0 | 0 | 0 | 0 | 0 | 1.7107 | 0 | 0 | 0 | 0
2006-04-25 07:00 | 0 | 0.72578 | 0 | 0.72578 | 0 | 0 | 0 | 0 | 0 | 1.7107 | 0 | 0 | 0 | 0
2006-04-25 08:00 | 0 | 0.72454 | 0 | 0.72454 | 0 | 0 | 0 | 0 | 0 | 1.7107 | 0 | 0 | 0 | 0
2006-04-25 09:00 | 0 | 0.74524 | 0 | 0.74524 | 0 | 0 | 0 | 0 | 0 | 1.7107 | 0 | 0 | 0 | 0
2006-04-25 10:00 | 0 | 0.79686 | 0 | 0.79686 | 0 | 100 | 0 | 100 | 0 | 1.7107 | 0 | 0 | 0 | 0
2006-04-25 11:00 | 0 | 0.84632 | 0 | 0.84632 | 0 | 0 | 0 | 0 | 0 | 1.7107 | 0 | 0 | 0 | 0
2006-04-25 12:00 | 0.024513 | 0.85149 | 0 | 0.876 | 0 | 100 | 0 | 100 | 0 | 1.7107 | 0 | 0 | 0 | 0
2006-04-25 13:00 | 0.55091 | 0.34381 | 0 | 0.89472 | 0 | 100 | 0 | 100 | 0 | 1.7107 | 0 | 0 | 0 | 0
2006-04-25 14:00 | 0.90955 | 0 | 0 | 0.90955 | 0 | 100 | 0 | 100 | 0 | 1.7107 | 0 | 0 | 0 | 0
2006-04-25 15:00 | 0.91576 | 0 | 0 | 0.91576 | 0 | 0 | 0 | 0 | 0 | 1.7107 | 0 | 0 | 0 | 0
2006-04-25 16:00 | 1.1864 | 0 | 0 | 0.92034 | 0.26603 | 100 | 0 | 100 | 0.22879 | 1.7107 | 0 | 0 | 0 | 0
2006-04-25 17:00 | 0.92739 | 0 | 0 | 0.92739 | 0 | 100 | 0 | 100 | 0.22878 | 1.7107 | 0 | 0 | 0 | 0
2006-04-25 18:00 | 1.2011 | 0 | 0 | 0.93503 | 0.26603 | 0 | 0 | 0 | 0.45756 | 1.7107 | 0 | 0 | 0 | 0
2006-04-25 19:00 | 0.93931 | 0 | 0 | 0.93931 | 0 | 100 | 0 | 100 | 0.45756 | 1.7107 | 0 | 0 | 0 | 0
2006-04-25 20:00 | 1.0682 | 0 | 0 | 0.94608 | 0.12216 | 100 | 0 | 100 | 0.56261 | 1.7107 | 0 | 0 | 0 | 0
2006-04-25 21:00 | 1.2178 | 0 | 0 | 0.95181 | 0.26603 | 100 | 0 | 100 | 0.79139 | 1.7107 | 0 | 0 | 0 | 0
2006-04-25 22:00 | 1.2047 | 0 | 0 | 0.95104 | 0.25364 | 0 | 0 | 0 | 1.0095 | 1.7107 | 0 | 0 | 0 | 0
2006-04-25 23:00 | 1.0126 | 0 | 0 | 0.94907 | 0.063516 | 0 | 0 | 0 | 1.0641 | 1.7107 | 0 | 0 | 0 | 0
2006-04-26 | 0.70311 | 0 | 0 | 0.95634 | 0 | 0 | 0.25323 | 0 | 0.81087 | 1.7107 | 0 | 0 | 0 | 0
2006-04-26 01:00 | 0.17621 | 0.50675 | 0 | 0.94899 | 0 | 0 | 0.26603 | 0 | 0.54483 | 1.7107 | 0 | 0 | 0 | 0
2006-04-26 02:00 | 0.00074384 | 0.6419 | 0 | 0.90867 | 0 | 0 | 0.26603 | 0 | 0.2788 | 1.7107 | 0 | 0 | 0 | 0
2006-04-26 03:00 | 0 | 0.70005 | 0 | 0.85758 | 0 | 0 | 0.15752 | 0 | 0.12127 | 1.7107 | 0 | 0 | 0 | 0
2006-04-26 04:00 | 0 | 0.80768 | 0 | 0.80768 | 0 | 100 | 0 | 100 | 0.12127 | 1.7107 | 0 | 0 | 0 | 0
2006-04-26 05:00 | 0 | 0.76564 | 0 | 0.76564 | 0 | 0 | 0 | 0 | 0.12126 | 1.7107 | 0 | 0 | 0 | 0
2006-04-26 06:00 | 0 | 0.73995 | 0 | 0.73995 | 0 | 100 | 0 | 100 | 0.12126 | 1.7107 | 0 | 0 | 0 | 0
2006-04-26 07:00 | 0 | 0.72621 | 0 | 0.72621 | 0 | 100 | 0 | 100 | 0.12126 | 1.7107 | 0 | 0 | 0 | 0
2006-04-26 08:00 | 0 | 0.72541 | 0 | 0.72541 | 0 | 100 | 0 | 100 | 0.12126 | 1.7107 | 0 | 0 | 0 | 0
2006-04-26 09:00 | 0 | 0.74593 | 0 | 0.74593 | 0 | 100 | 0 | 100 | 0.12126 | 1.7107 | 0 | 0 | 0 | 0
2006-04-26 10:00 | 0 | 0.7999 | 0 | 0.7999 | 0 | 0 | 0 | 0 | 0.12126 | 1.7107 | 0 | 0 | 0 | 0
2006-04-26 11:00 | 0 | 0.85028 | 0 | 0.85028 | 0 | 0 | 0 | 0 | 0.12125 | 1.7107 | 0 | 0 | 0 | 0
2006-04-26 12:00 | 0.029849 | 0.72279 | 0 | 0.87389 | 0 | 0 | 0.12125 | 0 | 0 | 1.7107 | 0 | 0 | 0 | 0
2006-04-26 13:00 | 0.62634 | 0.25956 | 0 | 0.88591 | 0 | 0 | 0 | 0 | 0 | 1.7107 | 0 | 0 | 0 | 0
2006-04-26 14:00 | 0.89361 | 0 | 0 | 0.89361 | 0 | 0 | 0 | 0 | 0 | 1.7107 | 0 | 0 | 0 | 0
2006-04-26 15:00 | 1.163 | 0 | 0 | 0.89698 | 0.26603 | 0 | 0 | 0 | 0.22879 | 1.7107 | 0 | 0 | 0 | 0
2006-04-26 16:00 | 0.89928 | 0 | 0 | 0.89928 | 0 | 0 | 0 | 0 | 0.22878 | 1.7107 | 0 | 0 | 0 | 0
2006-04-26 17:00 | 0.9049 | 0 | 0 | 0.9049 | 0 | 0 | 0 | 0 | 0.22878 | 1.7107 | 0 | 0 | 0 | 0
2006-04-26 18:00 | 1.1766 | 0 | 0 | 0.91053 | 0.26603 | 100 | 0 | 100 | 0.45756 | 1.7107 | 0 | 0 | 0 | 0
2006-04-26 19:00 | 0.91581 | 0 | 0 | 0.91581 | 0 | 100 | 0 | 100 | 0.45755 | 1.7107 | 0 | 0 | 0 | 0
2006-04-26 20:00 | 0.92352 | 0 | 0 | 0.92352 | 0 | 0 | 0 | 0 | 0.45755 | 1.7107 | 0 | 0 | 0 | 0
2006-04-26 21:00 | 1.1958 | 0 | 0 | 0.92976 | 0.26603 | 0 | 0 | 0 | 0.68633 | 1.7107 | 0 | 0 | 0 | 0
2006-04-26 22:00 | 1.1516 | 0 | 0 | 0.93103 | 0.22057 | 0 | 0 | 0 | 0.87601 | 1.7107 | 0 | 0 | 0 | 0
2006-04-26 23:00 | 1.1512 | 0 | 0 | 0.93251 | 0.21874 | 0 | 0 | 0 | 1.0641 | 1.7107 | 0 | 0 | 0 | 0
2006-04-27 | 0.84818 | 0 | 0 | 0.94127 | 0 | 100 | 0.093089 | 100 | 0.97101 | 1.7107 | 0 | 0 | 0 | 0
2006-04-27 01:00 | 0.26245 | 0.40862 | 0 | 0.9371 | 0 | 100 | 0.26603 | 100 | 0.70497 | 1.7107 | 0 | 0 | 0 | 0
2006-04-27 02:00 | 0.0023797 | 0.63117 | 0 | 0.89958 | 0 | 100 | 0.26603 | 100 | 0.43893 | 1.7107 | 0 | 0 | 0 | 0
2006-04-27 03:00 | 0 | 0.58524 | 0 | 0.85127 | 0 | 0 | 0.26603 | 0 | 0.1729 | 1.7107 | 0 | 0 | 0 | 0
2006-04-27 04:00 | 0 | 0.62877 | 0 | 0.80141 | 0 | 100 | 0.17264 | 100 | 0.00025362 | 1.7107 | 0 | 0 | 0 | 0
2006-04-27 05:00 | 0 | 0.76088 | 0 | 0.76088 | 0 | 100 | 0 | 100 | 0.00025362 | 1.7107 | 0 | 0 | 0 | 0
2006-04-27 06:00 | 0 | 0.73382 | 0 | 0.73382 | 0 | 0 | 0 | 0 | 0.00025362 | 1.7107 | 0 | 0 | 0 | 0
2006-04-27 07:00 | 0 | 0.71932 | 0 | 0.71932 | 0 | 0 | 0 | 0 | 0.00025361 | 1.7107 | 0 | 0 | 0 | 0
2006-04-27 08:00 | 0 | 0.71861 | 0 | 0.71861 | 0 | 100 | 0 | 100 | 0.00025361 | 1.7107 | 0 | 0 | 0 | 0
2006-04-27 09:00 | 0 | 0.73761 | 0 | 0.73761 | 0 | 0 | 0 | 0 | 0.00025361 | 1.7107 | 0 | 0 | 0 | 0
2006-04-27 10:00 | 0 | 0.78809 | 0 | 0.78809 | 0 | 100 | 0 | 100 | 0.0002536 | 1.7107 | 0 | 0 | 0 | 0
2006-04-27 11:00 | 0 | 0.83686 | 0 | 0.83686 | 0 | 0 | 0 | 0 | 0.0002536 | 1.7107 | 0 | 0 | 0 | 0
2006-04-27 12:00 | 0.029773 | 0.83454 | 0 | 0.86457 | 0 | 0 | 0.0002536 | 0 | 0 | 1.7107 | 0 | 0 | 0 | 0
2006-04-27 13:00 | 0.55905 | 0.32358 | 0 | 0.88263 | 0 | 0 | 0 | 0 | 0 | 1.7107 | 0 | 0 | 0 | 0
2006-04-27 14:00 | 0.89884 | 0 | 0 | 0.89884 | 0 | 100 | 0 | 100 | 0 | 1.7107 | 0 | 0 | 0 | 0
2006-04-27 15:00 | 0.90793 | 0 | 0 | 0.90793 | 0 | 100 | 0 | 100 | 0 | 1.7107 | 0 | 0 | 0 | 0
2006-04-27 16:00 | 1.1783 | 0 | 0 | 0.9123 | 0.26603 | 100 | 0 | 100 | 0.22879 | 1.7107 | 0 | 0 | 0 | 0
2006-04-27 17:00 | 0.91746 | 0 | 0 | 0.91746 | 0 | 0 | 0 | 0 | 0.22878 | 1.7107 | 0 | 0 | 0 | 0
2006-04-27 18:00 | 1.1869 | 0 | 0 | 0.92091 | 0.26603 | 100 | 0 | 100 | 0.45756 | 1.7107 | 0 | 0 | 0 | 0
2006-04-27 19:00 | 0.92371 | 0 | 0 | 0.92371 | 0 | 0 | 0 | 0 | 0.45756 | 1.7107 | 0 | 0 | 0 | 0
2006-04-27 20:00 | 0.97848 | 0 | 0 | 0.92746 | 0.051017 | 0 | 0 | 0 | 0.50143 | 1.7107 | 0 | 0 | 0 | 0
2006-04-27 21:00 | 1.1951 | 0 | 0 | 0.9291 | 0.26603 | 100 | 0 | 100 | 0.73021 | 1.7107 | 0 | 0 | 0 | 0
2006-04-27 22:00 | 1.1898 | 0 | 0 | 0.92382 | 0.26603 | 0 | 0 | 0 | 0.95898 | 1.7107 | 0 | 0 | 0 | 0
2006-04-27 23:00 | 1.0383 | 0 | 0 | 0.91602 | 0.12227 | 100 | 0 | 100 | 1.0641 | 1.7107 | 0 | 0 | 0 | 0
2006-04-28 | 0.75031 | 0 | 0 | 0.91429 | 0 | 0 | 0.16398 | 0 | 0.90013 | 1.7107 | 0 | 0 | 0 | 0
2006-04-28 01:00 | 0.26527 | 0.37648 | 0 | 0.90777 | 0 | 100 | 0.26603 | 100 | 0.63408 | 1.7107 | 0 | 0 | 0 | 0
2006-04-28 02:00 | 0.0029522 | 0.60873 | 0 | 0.87771 | 0 | 100 | 0.26603 | 100 | 0.36805 | 1.7107 | 0 | 0 | 0 | 0
2006-04-28 03:00 | 0 | 0.57099 | 0 | 0.83702 | 0 | 100 | 0.26603 | 100 | 0.10201 | 1.7107 | 0 | 0 | 0 | 0
2006-04-28 04:00 | 0 | 0.69114 | 0 | 0.79315 | 0 | 100 | 0.10201 | 100 | 0 | 1.7107 | 0 | 0 | 0 | 0
2006-04-28 05:00 | 0 | 0.75272 | 0 | 0.75272 | 0 | 0 | 0 | 0 | 0 | 1.7107 | 0 | 0 | 0 | 0
2006-04-28 06:00 | 0 | 0.72629 | 0 | 0.72629 | 0 | 100 | 0 | 100 | 0 | 1.7107 | 0 | 0 | 0 | 0
2006-04-28 07:00 | 0 | 0.70896 | 0 | 0.70896 | 0 | 100 | 0 | 100 | 0 | 1.7107 | 0 | 0 | 0 | 0
2006-04-28 08:00 | 0 | 0.70213 | 0 | 0.70213 | 0 | 0 | 0 | 0 | 0 | 1.7107 | 0 | 0 | 0 | 0
2006-04-28 09:00 | 0 | 0.7078 | 0 | 0.7078 | 0 | 100 | 0 | 100 | 0 | 1.7107 | 0 | 0 | 0 | 0
2006-04-28 10:00 | 0 | 0.72281 | 0 | 0.72281 | 0 | 100 | 0 | 100 | 0 | 1.7107 | 0 | 0 | 0 | 0
2006-04-28 11:00 | 0 | 0.74295 | 0 | 0.74295 | 0 | 0 | 0 | 0 | 0 | 1.7107 | 0 | 0 | 0 | 0
2006-04-28 12:00 | 0.02097 | 0.74946 | 0 | 0.77043 | 0 | 100 | 0 | 100 | 0 | 1.7107 | 0 | 0 | 0 | 0
2006-04-28 13:00 | 0.48286 | 0.31233 | 0 | 0.79519 | 0 | 0 | 0 | 0 | 0 | 1.7107 | 0 | 0 | 0 | 0
2006-04-28 14:00 | 0.81158 | 0 | 0 | 0.81158 | 0 | 0 | 0 | 0 | 0 | 1.7107 | 0 | 0 | 0 | 0
2006-04-28 15:00 | 0.82322 | 0 | 0 | 0.82322 | 0 | 100 | 0 | 100 | 0 | 1.7107 | 0 | 0 | 0 | 0
2006-04-28 16:00 | 1.0969 | 0 | 0 | 0.83089 | 0.26603 | 100 | 0 | 100 | 0.22879 | 1.7107 | 0 | 0 | 0 | 0
2006-04-28 17:00 | 0.83873 | 0 | 0 | 0.83873 | 0 | 0 | 0 | 0 | 0.22878 | 1.7107 | 0 | 0 | 0 | 0
2006-04-28 18:00 | 0.93446 | 0 | 0 | 0.84671 | 0.087749 | 100 | 0 | 100 | 0.30424 | 1.7107 | 0 | 0 | 0 | 0
2006-04-28 19:00 | 1.1226 | 0 | 0 | 0.85655 | 0.26603 | 100 | 0 | 100 | 0.53302 | 1.7107 | 0 | 0 | 0 | 0
2006-04-28 20:00 | 0.86901 | 0 | 0 | 0.86901 | 0 | 100 | 0 | 100 | 0.53302 | 1.7107 | 0 | 0 | 0 | 0
2006-04-28 21:00 | 1.147 | 0 | 0 | 0.88092 | 0.26603 | 0 | 0 | 0 | 0.76179 | 1.7107 | 0 | 0 | 0 | 0
2006-04-28 22:00 | 1.1342 | 0 | 0 | 0.88583 | 0.24841 | 100 | 0 | 100 | 0.97542 | 1.7107 | 0 | 0 | 0 | 0
2006-04-28 23:00 | 0.98542 | 0 | 0 | 0.88226 | 0.10316 | 100 | 0 | 100 | 1.0641 | 1.7107 | 0 | 0 | 0 | 0
2006-04-29 | 0.73386 | 0 | 0 | 0.88295 | 0 | 0 | 0.14909 | 0 | 0.91501 | 1.7107 | 0 | 0 | 0 | 0
2006-04-29 01:00 | 0.29926 | 0.31415 | 0 | 0.87943 | 0 | 100 | 0.26603 | 100 | 0.64897 | 1.7107 | 0 | 0 | 0 | 0
2006-04-29 02:00 | 0.0037062 | 0.58452 | 0 | 0.85425 | 0 | 100 | 0.26603 | 100 | 0.38293 | 1.7107 | 0 | 0 | 0 | 0
2006-04-29 03:00 | 0 | 0.552 | 0 | 0.81803 | 0 | 0 | 0.26603 | 0 | 0.11689 | 1.7107 | 0 | 0 | 0 | 0
2006-04-29 04:00 | 0 | 0.66234 | 0 | 0.77923 | 0 | 0 | 0.11689 | 0 | 0 | 1.7107 | 0 | 0 | 0 | 0
2006-04-29 05:00 | 0 | 0.74338 | 0 | 0.74338 | 0 | 0 | 0 | 0 | 0 | 1.7107 | 0 | 0 | 0 | 0
2006-04-29 06:00 | 0 | 0.71693 | 0 | 0.71693 | 0 | 100 | 0 | 100 | 0 | 1.7107 | 0 | 0 | 0 | 0
2006-04-29 07:00 | 0 | 0.70074 | 0 | 0.70074 | 0 | 100 | 0 | 100 | 0 | 1.7107 | 0 | 0 | 0 | 0
2006-04-29 08:00 | 0 | 0.69255 | 0 | 0.69255 | 0 | 100 | 0 | 100 | 0 | 1.7107 | 0 | 0 | 0 | 0
2006-04-29 09:00 | 0 | 0.69344 | 0 | 0.69344 | 0 | 100 | 0 | 100 | 0 | 1.7107 | 0 | 0 | 0 | 0
2006-04-29 10:00 | 0 | 0.70047 | 0 | 0.70047 | 0 | 100 | 0 | 100 | 0 | 1.7107 | 0 | 0 | 0 | 0
2006-04-29 11:00 | 0 | 0.7154 | 0 | 0.7154 | 0 | 100 | 0 | 100 | 0 | 1.7107 | 0 | 0 | 0 | 0
2006-04-29 12:00 | 0.025642 | 0.71781 | 0 | 0.74345 | 0 | 0 | 0 | 0 | 0 | 1.7107 | 0 | 0 | 0 | 0
2006-04-29 13:00 | 0.57623 | 0.19548 | 0 | 0.77171 | 0 | 100 | 0 | 100 | 0 | 1.7107 | 0 | 0 | 0 | 0
2006-04-29 14:00 | 0.79077 | 0 | 0 | 0.79077 | 0 | 0 | 0 | 0 | 0 | 1.7107 | 0 | 0 | 0 | 0
2006-04-29 15:00 | 1.0703 | 0 | 0 | 0.80431 | 0.26603 | 0 | 0 | 0 | 0.22879 | 1.7107 | 0 | 0 | 0 | 0
2006-04-29 16:00 | 0.81755 | 0 | 0 | 0.81755 | 0 | 0 | 0 | 0 | 0.22878 | 1.7107 | 0 | 0 | 0 | 0
2006-04-29 17:00 | 0.82583 | 0 | 0 | 0.82583 | 0 | 0 | 0 | 0 | 0.22878 | 1.7107 | 0 | 0 | 0 | 0
2006-04-29 18:00 | 1.0993 | 0 | 0 | 0.83324 | 0.26603 | 100 | 0 | 100 | 0.45756 | 1.7107 | 0 | 0 | 0 | 0
2006-04-29 19:00 | 0.84113 | 0 | 0 | 0.84113 | 0 | 100 | 0 | 100 | 0.45755 | 1.7107 | 0 | 0 | 0 | 0
2006-04-29 20:00 | 0.85384 | 0 | 0 | 0.85384 | 0 | 100 | 0 | 100 | 0.45755 | 1.7107 | 0 | 0 | 0 | 0
2006-04-29 21:00 | 1.1342 | 0 | 0 | 0.86817 | 0.26603 | 0 | 0 | 0 | 0.68633 | 1.7107 | 0 | 0 | 0 | 0
2006-04-29 22:00 | 1.0526 | 0 | 0 | 0.87934 | 0.17329 | 100 | 0 | 100 | 0.83534 | 1.7107 | 0 | 0 | 0 | 0
2006-04-29 23:00 | 1.1503 | 0 | 0 | 0.88425 | 0.26603 | 0 | 0 | 0 | 1.0641 | 1.7107 | 0 | 0 | 0 | 0
2006-04-30 | 0.88019 | 0 | 0 | 0.8965 | 0 | 0 | 0.016308 | 0 | 1.0478 | 1.7107 | 0 | 0 | 0 | 0
2006-04-30 01:00 | 0.28502 | 0.34582 | 0 | 0.89687 | 0 | 0 | 0.26603 | 0 | 0.78175 | 1.7107 | 0 | 0 | 0 | 0
2006-04-30 02:00 | 0.0038024 | 0.59975 | 0 | 0.86959 | 0 | 100 | 0.26603 | 100 | 0.51571 | 1.7107 | 0 | 0 | 0 | 0
2006-04-30 03:00 | 0 | 0.55882 | 0 | 0.82485 | 0 | 100 | 0.26603 | 100 | 0.24967 | 1.7107 | 0 | 0 | 0 | 0
2006-04-30 04:00 | 0 | 0.53289 | 0 | 0.78256 | 0 | 0 | 0.24967 | 0 | 0 | 1.7107 | 0 | 0 | 0 | 0
2006-04-30 05:00 | 0 | 0.74749 | 0 | 0.74749 | 0 | 100 | 0 | 100 | 0 | 1.7107 | 0 | 0 | 0 | 0
2006-04-30 06:00 | 0 | 0.72509 | 0 | 0.72509 | 0 | 100 | 0 | 100 | 0 | 1.7107 | 0 | 0 | 0 | 0
2006-04-30 07:00 | 0 | 0.71448 | 0 | 0.71448 | 0 | 100 | 0 | 100 | 0 | 1.7107 | 0 | 0 | 0 | 0
2006-04-30 08:00 | 0 | 0.71835 | 0 | 0.71835 | 0 | 100 | 0 | 100 | 0 | 1.7107 | 0 | 0 | 0 | 0
2006-04-30 09:00 | 0 | 0.74855 | 0 | 0.74855 | 0 | 0 | 0 | 0 | 0 | 1.7107 | 0 | 0 | 0 | 0
2006-04-30 10:00 | 0 | 0.80884 | 0 | 0.80884 | 0 | 100 | 0 | 100 | 0 | 1.7107 | 0 | 0 | 0 | 0
2006-04-30 11:00 | 0 | 0.86046 | 0 | 0.86046 | 0 | 0 | 0 | 0 | 0 | 1.7107 | 0 | 0 | 0 | 0
2006-04-30 12:00 | 0.048677 | 0.83537 | 0 | 0.88405 | 0 | 100 | 0 | 100 | 0 | 1.7107 | 0 | 0 | 0 | 0
2006-04-30 13:00 | 0.66092 | 0.2359 | 0 | 0.89682 | 0 | 100 | 0 | 100 | 0 | 1.7107 | 0 | 0 | 0 | 0
2006-04-30 14:00 | 0.91125 | 0 | 0 | 0.91125 | 0 | 100 | 0 | 100 | 0 | 1.7107 | 0 | 0 | 0 | 0
2006-04-30 15:00 | 0.91991 | 0 | 0 | 0.91991 | 0 | 0 | 0 | 0 | 0 | 1.7107 | 0 | 0 | 0 | 0
2006-04-30 16:00 | 1.1923 | 0 | 0 | 0.92629 | 0.26603 | 0 | 0 | 0 | 0.22879 | 1.7107 | 0 | 0 | 0 | 0
2006-04-30 17:00 | 0.9329 | 0 | 0 | 0.9329 | 0 | 100 | 0 | 100 | 0.22878 | 1.7107 | 0 | 0 | 0 | 0
2006-04-30 18:00 | 0.9935 | 0 | 0 | 0.9394 | 0.054098 | 100 | 0 | 100 | 0.2753 | 1.7107 | 0 | 0 | 0 | 0
2006-04-30 19:00 | 1.2096 | 0 | 0 | 0.94352 | 0.26603 | 0 | 0 | 0 | 0.50408 | 1.7107 | 0 | 0 | 0 | 0
2006-04-30 20:00 | 0.95122 | 0 | 0 | 0.95122 | 0 | 0 | 0 | 0 | 0.50408 | 1.7107 | 0 | 0 | 0 | 0
2006-04-30 21:00 | 1.2241 | 0 | 0 | 0.95807 | 0.26603 | 100 | 0 | 100 | 0.73286 | 1.7107 | 0 | 0 | 0 | 0
2006-04-30 22:00 | 1.2244 | 0 | 0 | 0.95842 | 0.26603 | 100 | 0 | 100 | 0.96163 | 1.7107 | 0 | 0 | 0 | 0
2006-04-30 23:00 | 1.072 | 0 | 0 | 0.9528 | 0.11919 | 0 | 0 | 0 | 1.0641 | 1.7107 | 0 | 0 | 0 | 0
2006-05-01 | 0.81777 | 0 | 0 | 0.95725 | 0 | 0 | 0.13947 | 0 | 0.92463 | 1.7107 | 0 | 0 | 0 | 0
2006-05-01 01:00 | 0.31276 | 0.37343 | 0 | 0.95222 | 0 | 0 | 0.26603 | 0 | 0.65859 | 1.7107 | 0 | 0 | 0 | 0
2006-05-01 02:00 | 0.0052862 | 0.64098 | 0 | 0.91229 | 0 | 100 | 0.26603 | 100 | 0.39255 | 1.7107 | 0 | 0 | 0 | 0
2006-05-01 03:00 | 0 | 0.59316 | 0 | 0.85919 | 0 | 0 | 0.26603 | 0 | 0.12651 | 1.7107 | 0 | 0 | 0 | 0
2006-05-01 04:00 | 0 | 0.68024 | 0 | 0.80675 | 0 | 100 | 0.12651 | 100 | 0 | 1.7107 | 0 | 0 | 0 | 0
2006-05-01 05:00 | 0 | 0.76507 | 0 | 0.76507 | 0 | 0 | 0 | 0 | 0 | 1.7107 | 0 | 0 | 0 | 0
2006-05-01 06:00 | 0 | 0.73928 | 0 | 0.73928 | 0 | 100 | 0 | 100 | 0 | 1.7107 | 0 | 0 | 0 | 0
2006-05-01 07:00 | 0 | 0.72507 | 0 | 0.72507 | 0 | 100 | 0 | 100 | 0 | 1.7107 | 0 | 0 | 0 | 0
2006-05-01 08:00 | 0 | 0.72454 | 0 | 0.72454 | 0 | 0 | 0 | 0 | 0 | 1.7107 | 0 | 0 | 0 | 0
2006-05-01 09:00 | 0 | 0.74674 | 0 | 0.74674 | 0 | 100 | 0 | 100 | 0 | 1.7107 | 0 | 0 | 0 | 0
2006-05-01 10:00 | 0 | 0.79646 | 0 | 0.79646 | 0 | 0 | 0 | 0 | 0 | 1.7107 | 0 | 0 | 0 | 0
2006-05-01 11:00 | 0 | 0.8436 | 0 | 0.8436 | 0 | 0 | 0 | 0 | 0 | 1.7107 | 0 | 0 | 0 | 0
2006-05-01 12:00 | 0.04625 | 0.82171 | 0 | 0.86796 | 0 | 0 | 0 | 0 | 0 | 1.7107 | 0 | 0 | 0 | 0
2006-05-01 13:00 | 0.67636 | 0.21074 | 0 | 0.88711 | 0 | 0 | 0 | 0 | 0 | 1.7107 | 0 | 0 | 0 | 0
2006-05-01 14:00 | 0.90546 | 0 | 0 | 0.90546 | 0 | 100 | 0 | 100 | 0 | 1.7107 | 0 | 0 | 0 | 0
2006-05-01 15:00 | 1.1859 | 0 | 0 | 0.91986 | 0.26603 | 100 | 0 | 100 | 0.22879 | 1.7107 | 0 | 0 | 0 | 0
2006-05-01 16:00 | 0.93251 | 0 | 0 | 0.93251 | 0 | 100 | 0 | 100 | 0.22878 | 1.7107 | 0 | 0 | 0 | 0
2006-05-01 17:00 | 0.94599 | 0 | 0 | 0.94599 | 0 | 100 | 0 | 100 | 0.22878 | 1.7107 | 0 | 0 | 0 | 0
2006-05-01 18:00 | 1.2217 | 0 | 0 | 0.95563 | 0.26603 | 0 | 0 | 0 | 0.45756 | 1.7107 | 0 | 0 | 0 | 0
2006-05-01 19:00 | 0.96699 | 0 | 0 | 0.96699 | 0 | 0 | 0 | 0 | 0.45755 | 1.7107 | 0 | 0 | 0 | 0
2006-05-01 20:00 | 0.97773 | 0 | 0 | 0.97773 | 0 | 0 | 0 | 0 | 0.45755 | 1.7107 | 0 | 0 | 0 | 0
2006-05-01 21:00 | 1.2521 | 0 | 0 | 0.98602 | 0.26603 | 0 | 0 | 0 | 0.68633 | 1.7107 | 0 | 0 | 0 | 0
2006-05-01 22:00 | 1.2238 | 0 | 0 | 0.98522 | 0.23855 | 0 | 0 | 0 | 0.89147 | 1.7107 | 0 | 0 | 0 | 0
2006-05-01 23:00 | 1.1798 | 0 | 0 | 0.979 | 0.20076 | 0 | 0 | 0 | 1.0641 | 1.7107 | 0 | 0 | 0 | 0
2006-05-02 | 0.88388 | 0 | 0 | 0.98112 | 0 | 100 | 0.09724 | 100 | 0.96686 | 1.7107 | 0 | 0 | 0 | 0
2006-05-02 01:00 | 0.30715 | 0.40228 | 0 | 0.97545 | 0 | 100 | 0.26603 | 100 | 0.70082 | 1.7107 | 0 | 0 | 0 | 0
2006-05-02 02:00 | 0.0055181 | 0.66332 | 0 | 0.93487 | 0 | 100 | 0.26603 | 100 | 0.43478 | 1.7107 | 0 | 0 | 0 | 0
2006-05-02 03:00 | 0 | 0.61406 | 0 | 0.88009 | 0 | 0 | 0.26603 | 0 | 0.16875 | 1.7107 | 0 | 0 | 0 | 0
2006-05-02 04:00 | 0 | 0.65555 | 0 | 0.82429 | 0 | 0 | 0.16874 | 0 | 0 | 1.7107 | 0 | 0 | 0 | 0
2006-05-02 05:00 | 0 | 0.78018 | 0 | 0.78018 | 0 | 100 | 0 | 100 | 0 | 1.7107 | 0 | 0 | 0 | 0
2006-05-02 06:00 | 0 | 0.74965 | 0 | 0.74965 | 0 | 100 | 0 | 100 | 0 | 1.7107 | 0 | 0 | 0 | 0
2006-05-02 07:00 | 0 | 0.73166 | 0 | 0.73166 | 0 | 0 | 0 | 0 | 0 | 1.7107 | 0 | 0 | 0 | 0
2006-05-02 08:00 | 0 | 0.72783 | 0 | 0.72783 | 0 | 100 | 0 | 100 | 0 | 1.7107 | 0 | 0 | 0 | 0
2006-05-02 09:00 | 0 | 0.74598 | 0 | 0.74598 | 0 | 0 | 0 | 0 | 0 | 1.7107 | 0 | 0 | 0 | 0
2006-05-02 10:00 | 0 | 0.79439 | 0 | 0.79439 | 0 | 0 | 0 | 0 | 0 | 1.7107 | 0 | 0 | 0 | 0
2006-05-02 11:00 | 0 | 0.84374 | 0 | 0.84374 | 0 | 0 | 0 | 0 | 0 | 1.7107 | 0 | 0 | 0 | 0
2006-05-02 12:00 | 0.053237 | 0.82267 | 0 | 0.8759 | 0 | 100 | 0 | 100 | 0 | 1.7107 | 0 | 0 | 0 | 0
2006-05-02 13:00 | 0.56056 | 0.34434 | 0 | 0.9049 | 0 | 0 | 0 | 0 | 0 | 1.7107 | 0 | 0 | 0 | 0
2006-05-02 14:00 | 0.93124 | 0 | 0 | 0.93124 | 0 | 0 | 0 | 0 | 0 | 1.7107 | 0 | 0 | 0 | 0
2006-05-02 15:00 | 0.95501 | 0 | 0 | 0.95501 | 0 | 0 | 0 | 0 | 0 | 1.7107 | 0 | 0 | 0 | 0
2006-05-02 16:00 | 1.243 | 0 | 0 | 0.977 | 0.26603 | 0 | 0 | 0 | 0.22879 | 1.7107 | 0 | 0 | 0 | 0
2006-05-02 17:00 | 1.0004 | 0 | 0 | 1.0004 | 0 | 0 | 0 | 0 | 0.22878 | 1.7107 | 0 | 0 | 0 | 0
2006-05-02 18:00 | 1.2885 | 0 | 0 | 1.0225 | 0.26603 | 0 | 0 | 0 | 0.45756 | 1.7107 | 0 | 0 | 0 | 0
2006-05-02 19:00 | 1.0409 | 0 | 0 | 1.0409 | 0 | 100 | 0 | 100 | 0.45756 | 1.7107 | 0 | 0 | 0 | 0
2006-05-02 20:00 | 1.3221 | 0 | 0 | 1.0561 | 0.26603 | 0 | 0 | 0 | 0.68634 | 1.7107 | 0 | 0 | 0 | 0
2006-05-02 21:00 | 1.319 | 0 | 0 | 1.0655 | 0.25346 | 100 | 0 | 100 | 0.9043 | 1.7107 | 0 | 0 | 0 | 0
2006-05-02 22:00 | 1.2037 | 0 | 0 | 1.061 | 0.14271 | 100 | 0 | 100 | 1.027 | 1.7107 | 0 | 0 | 0 | 0
2006-05-02 23:00 | 1.0904 | 0 | 0 | 1.0473 | 0.043154 | 100 | 0 | 100 | 1.0641 | 1.7107 | 0 | 0 | 0 | 0
2006-05-03 | 0.82274 | 0 | 0 | 1.0437 | 0 | 100 | 0.22092 | 100 | 0.84318 | 1.7107 | 0 | 0 | 0 | 0
2006-05-03 01:00 | 0.32778 | 0.43624 | 0 | 1.03 | 0 | 100 | 0.26603 | 100 | 0.57714 | 1.7107 | 0 | 0 | 0 | 0
2006-05-03 02:00 | 0.014946 | 0.7002 | 0 | 0.98117 | 0 | 0 | 0.26603 | 0 | 0.3111 | 1.7107 | 0 | 0 | 0 | 0
2006-05-03 03:00 | 0 | 0.65437 | 0 | 0.9204 | 0 | 100 | 0.26603 | 100 | 0.045066 | 1.7107 | 0 | 0 | 0 | 0
2006-05-03 04:00 | 0 | 0.81324 | 0 | 0.85831 | 0 | 0 | 0.045066 | 0 | 0 | 1.7107 | 0 | 0 | 0 | 0
2006-05-03 05:00 | 0 | 0.81063 | 0 | 0.81063 | 0 | 100 | 0 | 100 | 0 | 1.7107 | 0 | 0 | 0 | 0
2006-05-03 06:00 | 0 | 0.77603 | 0 | 0.77603 | 0 | 100 | 0 | 100 | 0 | 1.7107 | 0 | 0 | 0 | 0
2006-05-03 07:00 | 0 | 0.75376 | 0 | 0.75376 | 0 | 0 | 0 | 0 | 0 | 1.7107 | 0 | 0 | 0 | 0
2006-05-03 08:00 | 0 | 0.7472 | 0 | 0.7472 | 0 | 0 | 0 | 0 | 0 | 1.7107 | 0 | 0 | 0 | 0
2006-05-03 09:00 | 0 | 0.76532 | 0 | 0.76532 | 0 | 0 | 0 | 0 | 0 | 1.7107 | 0 | 0 | 0 | 0
2006-05-03 10:00 | 0 | 0.81521 | 0 | 0.81521 | 0 | 100 | 0 | 100 | 0 | 1.7107 | 0 | 0 | 0 | 0
2006-05-03 11:00 | 0 | 0.86496 | 0 | 0.86496 | 0 | 100 | 0 | 100 | 0 | 1.7107 | 0 | 0 | 0 | 0
2006-05-03 12:00 | 0.032599 | 0.86628 | 0 | 0.89888 | 0 | 100 | 0 | 100 | 0 | 1.7107 | 0 | 0 | 0 | 0
2006-05-03 13:00 | 0.46842 | 0.46041 | 0 | 0.92883 | 0 | 100 | 0 | 100 | 0 | 1.7107 | 0 | 0 | 0 | 0
2006-05-03 14:00 | 0.88779 | 0.071498 | 0 | 0.95929 | 0 | 0 | 0 | 0 | 0 | 1.7107 | 0 | 0 | 0 | 0
2006-05-03 15:00 | 0.98514 | 0 | 0 | 0.98514 | 0 | 0 | 0 | 0 | 0 | 1.7107 | 0 | 0 | 0 | 0
2006-05-03 16:00 | 1.2693 | 0 | 0 | 1.0064 | 0.2629 | 0 | 0 | 0 | 0.2261 | 1.7107 | 0 | 0 | 0 | 0
2006-05-03 17:00 | 1.2944 | 0 | 0 | 1.0283 | 0.26603 | 100 | 0 | 100 | 0.45488 | 1.7107 | 0 | 0 | 0 | 0
2006-05-03 18:00 | 1.2975 | 0 | 0 | 1.048 | 0.24941 | 100 | 0 | 100 | 0.66936 | 1.7107 | 0 | 0 | 0 | 0
2006-05-03 19:00 | 1.2213 | 0 | 0 | 1.0649 | 0.15638 | 0 | 0 | 0 | 0.80384 | 1.7107 | 0 | 0 | 0 | 0
2006-05-03 20:00 | 1.2546 | 0 | 0 | 1.0771 | 0.17757 | 100 | 0 | 100 | 0.95653 | 1.7107 | 0 | 0 | 0 | 0
2006-05-03 21:00 | 1.2096 | 0 | 0 | 1.0845 | 0.12511 | 0 | 0 | 0 | 1.0641 | 1.7107 | 0 | 0 | 0 | 0
2006-05-03 22:00 | 1.0777 | 0 | 0 | 1.0777 | 1.7075e-05 | 100 | 0 | 100 | 1.0641 | 1.7107 | 0 | 0 | 0 | 0
2006-05-03 23:00 | 0.89299 | 0 | 0 | 1.0609 | 0 | 0 | 0.16794 | 0 | 0.89616 | 1.7107 | 0 | 0 | 0 | 0
2006-05-04 | 0.59376 | 0.19488 | 0 | 1.0547 | 0 | 100 | 0.26603 | 100 | 0.63012 | 1.7107 | 0 | 0 | 0 | 0
2006-05-04 01:00 | 0.22365 | 0.54971 | 0 | 1.0394 | 0 | 0 | 0.26603 | 0 | 0.36408 | 1.7107 | 0 | 0 | 0 | 0
2006-05-04 02:00 | 0.0074512 | 0.81758 | 0 | 0.9935 | 0 | 100 | 0.16846 | 100 | 0.19561 | 1.7107 | 0 | 0 | 0 | 0
2006-05-04 03:00 | 0 | 0.93382 | 0 | 0.93382 | 0 | 0 | 0 | 0 | 0.19561 | 1.7107 | 0 | 0 | 0 | 0
2006-05-04 04:00 | 0 | 0.87064 | 0 | 0.87064 | 0 | 100 | 0 | 100 | 0.19561 | 1.7107 | 0 | 0 | 0 | 0
2006-05-04 05:00 | 0 | 0.82072 | 0 | 0.82072 | 0 | 0 | 0 | 0 | 0.1956 | 1.7107 | 0 | 0 | 0 | 0
2006-05-04 06:00 | 0 | 0.78613 | 0 | 0.78613 | 0 | 0 | 0 | 0 | 0.1956 | 1.7107 | 0 | 0 | 0 | 0
2006-05-04 07:00 | 0 | 0.76384 | 0 | 0.76384 | 0 | 0 | 0 | 0 | 0.1956 | 1.7107 | 0 | 0 | 0 | 0
2006-05-04 08:00 | 0 | 0.75672 | 0 | 0.75672 | 0 | 100 | 0 | 100 | 0.1956 | 1.7107 | 0 | 0 | 0 | 0
2006-05-04 09:00 | 0 | 0.77363 | 0 | 0.77363 | 0 | 0 | 0 | 0 | 0.19559 | 1.7107 | 0 | 0 | 0 | 0
2006-05-04 10:00 | 0 | 0.81794 | 0 | 0.81794 | 0 | 0 | 0 | 0 | 0.19559 | 1.7107 | 0 | 0 | 0 | 0
2006-05-04 11:00 | 0 | 0.86637 | 0 | 0.86637 | 0 | 0 | 0 | 0 | 0.19559 | 1.7107 | 0 | 0 | 0 | 0
2006-05-04 12:00 | 0.027089 | 0.68005 | 0 | 0.90272 | 0 | 100 | 0.19558 | 100 | 0 | 1.7107 | 0 | 0 | 0 | 0
2006-05-04 13:00 | 0.45765 | 0.47399 | 0 | 0.93163 | 0 | 100 | 0 | 100 | 0 | 1.7107 | 0 | 0 | 0 | 0
2006-05-04 14:00 | 0.86172 | 0.098577 | 0 | 0.9603 | 0 | 0 | 0 | 0 | 0 | 1.7107 | 0 | 0 | 0 | 0
2006-05-04 15:00 | 1.0867 | 0 | 0 | 0.98334 | 0.1034 | 0 | 0 | 0 | 0.088927 | 1.7107 | 0 | 0 | 0 | 0
2006-05-04 16:00 | 1.2107 | 0 | 0 | 1.0021 | 0.20864 | 100 | 0 | 100 | 0.26836 | 1.7107 | 0 | 0 | 0 | 0
2006-05-04 17:00 | 1.245 | 0 | 0 | 1.021 | 0.22397 | 0 | 0 | 0 | 0.46097 | 1.7107 | 0 | 0 | 0 | 0
2006-05-04 18:00 | 1.2392 | 0 | 0 | 1.0372 | 0.202 | 0 | 0 | 0 | 0.63468 | 1.7107 | 0 | 0 | 0 | 0
2006-05-04 19:00 | 1.2231 | 0 | 0 | 1.0515 | 0.17159 | 0 | 0 | 0 | 0.78224 | 1.7107 | 0 | 0 | 0 | 0
2006-05-04 20:00 | 1.2081 | 0 | 0 | 1.0599 | 0.14817 | 100 | 0 | 100 | 0.90966 | 1.7107 | 0 | 0 | 0 | 0
2006-05-04 21:00 | 1.1764 | 0 | 0 | 1.0589 | 0.11742 | 100 | 0 | 100 | 1.0106 | 1.7107 | 0 | 0 | 0 | 0
2006-05-04 22:00 | 1.1025 | 0 | 0 | 1.045 | 0.057533 | 100 | 0 | 100 | 1.0601 | 1.7107 | 0 | 0 | 0 | 0
2006-05-04 23:00 | 0.94786 | 0 | 0 | 1.0238 | 0 | 100 | 0.075896 | 100 | 0.98419 | 1.7107 | 0 | 0 | 0 | 0
2006-05-05 | 0.69219 | 0.053786 | 0 | 1.012 | 0 | 0 | 0.26603 | 0 | 0.71814 | 1.7107 | 0 | 0 | 0 | 0
2006-05-05 01:00 | 0.26785 | 0.4602 | 0 | 0.99408 | 0 | 0 | 0.26603 | 0 | 0.4521 | 1.7107 | 0 | 0 | 0 | 0
2006-05-05 02:00 | 0.01158 | 0.90871 | 0 | 0.95422 | 0 | 100 | 0.033927 | 100 | 0.41817 | 1.7107 | 0 | 0 | 0 | 0
2006-05-05 03:00 | 0 | 0.90193 | 0 | 0.90193 | 0 | 100 | 0 | 100 | 0.41816 | 1.7107 | 0 | 0 | 0 | 0
2006-05-05 04:00 | 0 | 0.84145 | 0 | 0.84145 | 0 | 0 | 0 | 0 | 0.41816 | 1.7107 | 0 | 0 | 0 | 0
2006-05-05 05:00 | 0 | 0.79209 | 0 | 0.79209 | 0 | 0 | 0 | 0 | 0.41815 | 1.7107 | 0 | 0 | 0 | 0
2006-05-05 06:00 | 0 | 0.75578 | 0 | 0.75578 | 0 | 100 | 0 | 100 | 0.41815 | 1.7107 | 0 | 0 | 0 | 0
2006-05-05 07:00 | 0 | 0.73234 | 0 | 0.73234 | 0 | 0 | 0 | 0 | 0.41814 | 1.7107 | 0 | 0 | 0 | 0
2006-05-05 08:00 | 0 | 0.71733 | 0 | 0.71733 | 0 | 0 | 0 | 0 | 0.41813 | 1.7107 | 0 | 0 | 0 | 0
2006-05-05 09:00 | 0 | 0.71448 | 0 | 0.71448 | 0 | 100 | 0 | 100 | 0.41813 | 1.7107 | 0 | 0 | 0 | 0
2006-05-05 10:00 | 0 | 0.72107 | 0 | 0.72107 | 0 | 0 | 0 | 0 | 0.41812 | 1.7107 | 0 | 0 | 0 | 0
2006-05-05 11:00 | 0 | 0.58698 | 0 | 0.73907 | 0 | 100 | 0.15208 | 100 | 0.26603 | 1.7107 | 0 | 0 | 0 | 0
2006-05-05 12:00 | 0.019546 | 0.39467 | 0.090645 | 0.77089 | 0 | 0.090645 | 0.26603 | 0 | 0 | 1.8014 | 0 | 0 | 0 | 0.090645
2006-05-05 13:00 | 0.4777 | 0.3266 | 0 | 0.8043 | 0 | 0 | 0 | 0 | 0 | 1.8014 | 0 | 0 | 0 | 0
2006-05-05 14:00 | 0.84058 | 0 | 0 | 0.84058 | 0 | 100 | 0 | 100 | 0 | 1.8014 | 0 | 0 | 0 | 0
2006-05-05 15:00 | 0.86836 | 0 | 0 | 0.86836 | 0 | 0 | 0 | 0 | 0 | 1.8014 | 0 | 0 | 0 | 0
2006-05-05 16:00 | 1.1556 | 0 | 0 | 0.88959 | 0.26603 | 0 | 0 | 0 | 0.22879 | 1.8014 | 0 | 0 | 0 | 0
2006-05-05 17:00 | 0.9067 | 0 | 0 | 0.9067 | 0 | 0 | 0 | 0 | 0.22878 | 1.8014 | 0 | 0 | 0 | 0
2006-05-05 18:00 | 1.1857 | 0 | 0 | 0.91968 | 0.26603 | 0 | 0 | 0 | 0.45756 | 1.8014 | 0 | 0 | 0 | 0
2006-05-05 19:00 | 1.0064 | 0 | 0 | 0.93234 | 0.074096 | 0 | 0 | 0 | 0.52128 | 1.8014 | 0 | 0 | 0 | 0
2006-05-05 20:00 | 1.2114 | 0 | 0 | 0.94539 | 0.26603 | 0 | 0 | 0 | 0.75006 | 1.8014 | 0 | 0 | 0 | 0
2006-05-05 21:00 | 1.1763 | 0 | 0 | 0.95518 | 0.2211 | 0 | 0 | 0 | 0.9402 | 1.8014 | 0 | 0 | 0 | 0
2006-05-05 22:00 | 1.0987 | 0 | 0 | 0.95463 | 0.14411 | 0 | 0 | 0 | 1.0641 | 1.8014 | 0 | 0 | 0 | 0
2006-05-05 23:00 | 0.94751 | 0 | 0 | 0.94749 | 1.7075e-05 | 0 | 0 | 0 | 1.0641 | 1.8014 | 0 | 0 | 0 | 0
2006-05-06 | 0.73313 | 0 | 0 | 0.94315 | 0 | 0 | 0.21001 | 0 | 0.85409 | 1.8014 | 0 | 0 | 0 | 0
2006-05-06 01:00 | 0.33859 | 0.32402 | 0 | 0.92864 | 0 | 0 | 0.26603 | 0 | 0.58805 | 1.8014 | 0 | 0 | 0 | 0
2006-05-06 02:00 | 0.010226 | 0.61837 | 0 | 0.89463 | 0 | 0 | 0.26603 | 0 | 0.32201 | 1.8014 | 0 | 0 | 0 | 0
2006-05-06 03:00 | 0 | 0.59678 | 0 | 0.85119 | 0 | 0 | 0.25441 | 0 | 0.067597 | 1.8014 | 0 | 0 | 0 | 0
2006-05-06 04:00 | 0 | 0.80286 | 0 | 0.80286 | 0 | 100 | 0 | 100 | 0.067596 | 1.8014 | 0 | 0 | 0 | 0
2006-05-06 05:00 | 0 | 0.76206 | 0 | 0.76206 | 0 | 100 | 0 | 100 | 0.067595 | 1.8014 | 0 | 0 | 0 | 0
2006-05-06 06:00 | 0 | 0.7274 | 0 | 0.7274 | 0 | 0 | 0 | 0 | 0.067594 | 1.8014 | 0 | 0 | 0 | 0
2006-05-06 07:00 | 0 | 0.70395 | 0 | 0.70395 | 0 | 100 | 0 | 100 | 0.067593 | 1.8014 | 0 | 0 | 0 | 0
2006-05-06 08:00 | 0 | 0.69095 | 0 | 0.69095 | 0 | 100 | 0 | 100 | 0.067592 | 1.8014 | 0 | 0 | 0 | 0
2006-05-06 09:00 | 0 | 0.68737 | 0 | 0.68737 | 0 | 0 | 0 | 0 | 0.067591 | 1.8014 | 0 | 0 | 0 | 0
2006-05-06 10:00 | 0 | 0.69051 | 0 | 0.69051 | 0 | 100 | 0 | 100 | 0.06759 | 1.8014 | 0 | 0 | 0 | 0
2006-05-06 11:00 | 0 | 0.70103 | 0 | 0.70103 | 0 | 0 | 0 | 0 | 0.067589 | 1.8014 | 0 | 0 | 0 | 0
2006-05-06 12:00 | 0.032876 | 0.62903 | 0 | 0.72949 | 0 | 0 | 0.067588 | 0 | 0 | 1.8014 | 0 | 0 | 0 | 0
2006-05-06 13:00 | 0.60974 | 0.15739 | 0 | 0.76713 | 0 | 0 | 0 | 0 | 0 | 1.8014 | 0 | 0 | 0 | 0
2006-05-06 14:00 | 0.80278 | 0 | 0 | 0.80278 | 0 | 0 | 0 | 0 | 0 | 1.8014 | 0 | 0 | 0 | 0
2006-05-06 15:00 | 1.1012 | 0 | 0 | 0.83512 | 0.26603 | 100 | 0 | 100 | 0.22879 | 1.8014 | 0 | 0 | 0 | 0
2006-05-06 16:00 | 0.86243 | 0 | 0 | 0.86243 | 0 | 0 | 0 | 0 | 0.22878 | 1.8014 | 0 | 0 | 0 | 0
2006-05-06 17:00 | 0.88732 | 0 | 0 | 0.88732 | 0 | 0 | 0 | 0 | 0.22878 | 1.8014 | 0 | 0 | 0 | 0
2006-05-06 18:00 | 1.1754 | 0 | 0 | 0.90934 | 0.26603 | 100 | 0 | 100 | 0.45756 | 1.8014 | 0 | 0 | 0 | 0
2006-05-06 19:00 | 0.93155 | 0 | 0 | 0.93155 | 0 | 100 | 0 | 100 | 0.45755 | 1.8014 | 0 | 0 | 0 | 0
2006-05-06 20:00 | 0.95249 | 0 | 0 | 0.95249 | 0 | 100 | 0 | 100 | 0.45755 | 1.8014 | 0 | 0 | 0 | 0
2006-05-06 21:00 | 1.2391 | 0 | 0 | 0.97306 | 0.26603 | 100 | 0 | 100 | 0.68633 | 1.8014 | 0 | 0 | 0 | 0
2006-05-06 22:00 | 1.2389 | 0 | 0 | 0.98134 | 0.25756 | 100 | 0 | 100 | 0.90782 | 1.8014 | 0 | 0 | 0 | 0
2006-05-06 23:00 | 1.1603 | 0 | 0 | 0.97858 | 0.18176 | 100 | 0 | 100 | 1.0641 | 1.8014 | 0 | 0 | 0 | 0
2006-05-07 | 0.91002 | 0 | 0 | 0.97405 | 0 | 0 | 0.064025 | 0 | 1.0001 | 1.8014 | 0 | 0 | 0 | 0
2006-05-07 01:00 | 0.37212 | 0.32005 | 0 | 0.9582 | 0 | 100 | 0.26603 | 100 | 0.73404 | 1.8014 | 0 | 0 | 0 | 0
2006-05-07 02:00 | 0.010716 | 0.63979 | 0 | 0.91654 | 0 | 100 | 0.26603 | 100 | 0.468 | 1.8014 | 0 | 0 | 0 | 0
2006-05-07 03:00 | 0 | 0.59404 | 0 | 0.86007 | 0 | 100 | 0.26603 | 100 | 0.20196 | 1.8014 | 0 | 0 | 0 | 0
2006-05-07 04:00 | 0 | 0.73544 | 0 | 0.80337 | 0 | 0 | 0.067935 | 0 | 0.13402 | 1.8014 | 0 | 0 | 0 | 0
2006-05-07 05:00 | 0 | 0.75733 | 0 | 0.75733 | 0 | 0 | 0 | 0 | 0.13402 | 1.8014 | 0 | 0 | 0 | 0
2006-05-07 06:00 | 0 | 0.72482 | 0 | 0.72482 | 0 | 100 | 0 | 100 | 0.13402 | 1.8014 | 0 | 0 | 0 | 0
2006-05-07 07:00 | 0 | 0.70695 | 0 | 0.70695 | 0 | 100 | 0 | 100 | 0.13402 | 1.8014 | 0 | 0 | 0 | 0
2006-05-07 08:00 | 0 | 0.70406 | 0 | 0.70406 | 0 | 0 | 0 | 0 | 0.13401 | 1.8014 | 0 | 0 | 0 | 0
2006-05-07 09:00 | 0 | 0.72272 | 0 | 0.72272 | 0 | 0 | 0 | 0 | 0.13401 | 1.8014 | 0 | 0 | 0 | 0
2006-05-07 10:00 | 0 | 0.77035 | 0 | 0.77035 | 0 | 0 | 0 | 0 | 0.13401 | 1.8014 | 0 | 0 | 0 | 0
2006-05-07 11:00 | 0 | 0.819 | 0 | 0.819 | 0 | 0 | 0 | 0 | 0.13401 | 1.8014 | 0 | 0 | 0 | 0
2006-05-07 12:00 | 0.06166 | 0.65905 | 0 | 0.85472 | 0 | 100 | 0.13401 | 100 | 0 | 1.8014 | 0 | 0 | 0 | 0
2006-05-07 13:00 | 0.61117 | 0.27517 | 0 | 0.88634 | 0 | 100 | 0 | 100 | 0 | 1.8014 | 0 | 0 | 0 | 0
2006-05-07 14:00 | 0.91972 | 0 | 0 | 0.91972 | 0 | 100 | 0 | 100 | 0 | 1.8014 | 0 | 0 | 0 | 0
2006-05-07 15:00 | 0.94917 | 0 | 0 | 0.94917 | 0 | 0 | 0 | 0 | 0 | 1.8014 | 0 | 0 | 0 | 0
2006-05-07 16:00 | 1.243 | 0 | 0 | 0.97692 | 0.26603 | 100 | 0 | 100 | 0.22879 | 1.8014 | 0 | 0 | 0 | 0
2006-05-07 17:00 | 1.0066 | 0 | 0 | 1.0066 | 0 | 100 | 0 | 100 | 0.22878 | 1.8014 | 0 | 0 | 0 | 0
2006-05-07 18:00 | 1.301 | 0 | 0 | 1.035 | 0.26603 | 0 | 0 | 0 | 0.45756 | 1.8014 | 0 | 0 | 0 | 0
2006-05-07 19:00 | 1.3183 | 0 | 0 | 1.0586 | 0.25969 | 100 | 0 | 100 | 0.68089 | 1.8014 | 0 | 0 | 0 | 0
2006-05-07 20:00 | 1.3111 | 0 | 0 | 1.0792 | 0.23193 | 0 | 0 | 0 | 0.88034 | 1.8014 | 0 | 0 | 0 | 0
2006-05-07 21:00 | 1.2043 | 0 | 0 | 1.0933 | 0.11099 | 0 | 0 | 0 | 0.97578 | 1.8014 | 0 | 0 | 0 | 0
2006-05-07 22:00 | 1.196 | 0 | 0 | 1.0933 | 0.10273 | 0 | 0 | 0 | 1.0641 | 1.8014 | 0 | 0 | 0 | 0
2006-05-07 23:00 | 1.0457 | 0 | 0 | 1.0806 | 0 | 0 | 0.034901 | 0 | 1.0292 | 1.8014 | 0 | 0 | 0 | 0
2006-05-08 | 0.79664 | 0.0045439 | 0 | 1.0672 | 0 | 0 | 0.26603 | 0 | 0.76316 | 1.8014 | 0 | 0 | 0 | 0
2006-05-08 01:00 | 0.32203 | 0.45699 | 0 | 1.045 | 0 | 100 | 0.26603 | 100 | 0.49712 | 1.8014 | 0 | 0 | 0 | 0
2006-05-08 02:00 | 0.012921 | 0.70942 | 0 | 0.98837 | 0 | 0 | 0.26603 | 0 | 0.23108 | 1.8014 | 0 | 0 | 0 | 0
2006-05-08 03:00 | 0 | 0.68941 | 0 | 0.92049 | 0 | 100 | 0.23108 | 100 | 0 | 1.8014 | 0 | 0 | 0 | 0
2006-05-08 04:00 | 0 | 0.85378 | 0 | 0.85378 | 0 | 100 | 0 | 100 | 0 | 1.8014 | 0 | 0 | 0 | 0
2006-05-08 05:00 | 0 | 0.80013 | 0 | 0.80013 | 0 | 0 | 0 | 0 | 0 | 1.8014 | 0 | 0 | 0 | 0
2006-05-08 06:00 | 0 | 0.76146 | 0 | 0.76146 | 0 | 100 | 0 | 100 | 0 | 1.8014 | 0 | 0 | 0 | 0
2006-05-08 07:00 | 0 | 0.73868 | 0 | 0.73868 | 0 | 100 | 0 | 100 | 0 | 1.8014 | 0 | 0 | 0 | 0
2006-05-08 08:00 | 0 | 0.73111 | 0 | 0.73111 | 0 | 0 | 0 | 0 | 0 | 1.8014 | 0 | 0 | 0 | 0
2006-05-08 09:00 | 0 | 0.74427 | 0 | 0.74427 | 0 | 100 | 0 | 100 | 0 | 1.8014 | 0 | 0 | 0 | 0
2006-05-08 10:00 | 0 | 0.78756 | 0 | 0.78756 | 0 | 100 | 0 | 100 | 0 | 1.8014 | 0 | 0 | 0 | 0
2006-05-08 11:00 | 0 | 0.833 | 0 | 0.833 | 0 | 100 | 0 | 100 | 0 | 1.8014 | 0 | 0 | 0 | 0
2006-05-08 12:00 | 0.068063 | 0.79907 | 0 | 0.86713 | 0 | 100 | 0 | 100 | 0 | 1.8014 | 0 | 0 | 0 | 0
2006-05-08 13:00 | 0.62847 | 0.27052 | 0 | 0.89899 | 0 | 100 | 0 | 100 | 0 | 1.8014 | 0 | 0 | 0 | 0
2006-05-08 14:00 | 0.93148 | 0 | 0 | 0.93148 | 0 | 0 | 0 | 0 | 0 | 1.8014 | 0 | 0 | 0 | 0
2006-05-08 15:00 | 0.96168 | 0 | 0 | 0.96168 | 0 | 100 | 0 | 100 | 0 | 1.8014 | 0 | 0 | 0 | 0
2006-05-08 16:00 | 1.2548 | 0 | 0 | 0.98873 | 0.26603 | 100 | 0 | 100 | 0.22879 | 1.8014 | 0 | 0 | 0 | 0
2006-05-08 17:00 | 1.0195 | 0 | 0 | 1.0195 | 0 | 100 | 0 | 100 | 0.22878 | 1.8014 | 0 | 0 | 0 | 0
2006-05-08 18:00 | 1.3144 | 0 | 0 | 1.0483 | 0.26603 | 100 | 0 | 100 | 0.45756 | 1.8014 | 0 | 0 | 0 | 0
2006-05-08 19:00 | 1.1137 | 0 | 0 | 1.073 | 0.040748 | 100 | 0 | 100 | 0.4926 | 1.8014 | 0 | 0 | 0 | 0
2006-05-08 20:00 | 1.3281 | 0 | 0 | 1.0954 | 0.23275 | 0 | 0 | 0 | 0.69276 | 1.8014 | 0 | 0 | 0 | 0
2006-05-08 21:00 | 1.3209 | 0 | 0 | 1.1101 | 0.21085 | 0 | 0 | 0 | 0.87408 | 1.8014 | 0 | 0 | 0 | 0
2006-05-08 22:00 | 1.2764 | 0 | 0 | 1.1073 | 0.16906 | 0 | 0 | 0 | 1.0195 | 1.8014 | 0 | 0 | 0 | 0
2006-05-08 23:00 | 1.1425 | 0 | 0 | 1.0905 | 0.051945 | 100 | 0 | 100 | 1.0641 | 1.8014 | 0 | 0 | 0 | 0
2006-05-09 | 0.88289 | 0 | 0 | 1.0757 | 0 | 100 | 0.1928 | 100 | 0.8713 | 1.8014 | 0 | 0 | 0 | 0
2006-05-09 01:00 | 0.38713 | 0.40221 | 0 | 1.0554 | 0 | 0 | 0.26603 | 0 | 0.60526 | 1.8014 | 0 | 0 | 0 | 0
2006-05-09 02:00 | 0.014547 | 0.71902 | 0 | 0.9996 | 0 | 0 | 0.26603 | 0 | 0.33922 | 1.8014 | 0 | 0 | 0 | 0
2006-05-09 03:00 | 0 | 0.6657 | 0 | 0.93173 | 0 | 0 | 0.26603 | 0 | 0.073186 | 1.8014 | 0 | 0 | 0 | 0
2006-05-09 04:00 | 0 | 0.79141 | 0 | 0.86459 | 0 | 0 | 0.073185 | 0 | 0 | 1.8014 | 0 | 0 | 0 | 0
2006-05-09 05:00 | 0 | 0.80934 | 0 | 0.80934 | 0 | 0 | 0 | 0 | 0 | 1.8014 | 0 | 0 | 0 | 0
2006-05-09 06:00 | 0 | 0.76984 | 0 | 0.76984 | 0 | 100 | 0 | 100 | 0 | 1.8014 | 0 | 0 | 0 | 0
2006-05-09 07:00 | 0 | 0.74733 | 0 | 0.74733 | 0 | 100 | 0 | 100 | 0 | 1.8014 | 0 | 0 | 0 | 0
2006-05-09 08:00 | 0 | 0.73927 | 0 | 0.73927 | 0 | 100 | 0 | 100 | 0 | 1.8014 | 0 | 0 | 0 | 0
2006-05-09 09:00 | 0 | 0.75371 | 0 | 0.75371 | 0 | 100 | 0 | 100 | 0 | 1.8014 | 0 | 0 | 0 | 0
2006-05-09 10:00 | 0 | 0.79389 | 0 | 0.79389 | 0 | 100 | 0 | 100 | 0 | 1.8014 | 0 | 0 | 0 | 0
2006-05-09 11:00 | 0 | 0.8383 | 0 | 0.8383 | 0 | 100 | 0 | 100 | 0 | 1.8014 | 0 | 0 | 0 | 0
2006-05-09 12:00 | 0.083226 | 0.78818 | 0 | 0.87141 | 0 | 100 | 0 | 100 | 0 | 1.8014 | 0 | 0 | 0 | 0
2006-05-09 13:00 | 0.6393 | 0.26456 | 0 | 0.90386 | 0 | 100 | 0 | 100 | 0 | 1.8014 | 0 | 0 | 0 | 0
2006-05-09 14:00 | 0.93736 | 0 | 0 | 0.93736 | 0 | 0 | 0 | 0 | 0 | 1.8014 | 0 | 0 | 0 | 0
2006-05-09 15:00 | 0.96965 | 0 | 0 | 0.96965 | 0 | 0 | 0 | 0 | 0 | 1.8014 | 0 | 0 | 0 | 0
2006-05-09 16:00 | 1.2677 | 0 | 0 | 1.0017 | 0.26603 | 0 | 0 | 0 | 0.22879 | 1.8014 | 0 | 0 | 0 | 0
2006-05-09 17:00 | 1.037 | 0 | 0 | 1.036 | 0.0010004 | 100 | 0 | 100 | 0.22964 | 1.8014 | 0 | 0 | 0 | 0
2006-05-09 18:00 | 1.3333 | 0 | 0 | 1.0673 | 0.26603 | 0 | 0 | 0 | 0.45842 | 1.8014 | 0 | 0 | 0 | 0
2006-05-09 19:00 | 1.3273 | 0 | 0 | 1.0928 | 0.23456 | 0 | 0 | 0 | 0.66014 | 1.8014 | 0 | 0 | 0 | 0
2006-05-09 20:00 | 1.3199 | 0 | 0 | 1.1172 | 0.20266 | 100 | 0 | 100 | 0.83442 | 1.8014 | 0 | 0 | 0 | 0
2006-05-09 21:00 | 1.2952 | 0 | 0 | 1.1329 | 0.16226 | 100 | 0 | 100 | 0.97395 | 1.8014 | 0 | 0 | 0 | 0
2006-05-09 22:00 | 1.2368 | 0 | 0 | 1.1319 | 0.10486 | 100 | 0 | 100 | 1.0641 | 1.8014 | 0 | 0 | 0 | 0
2006-05-09 23:00 | 1.103 | 0 | 0 | 1.1134 | 0 | 0 | 0.010414 | 0 | 1.0537 | 1.8014 | 0 | 0 | 0 | 0
2006-05-10 | 0.85833 | 0 | 0 | 1.0966 | 0 | 100 | 0.23828 | 100 | 0.81539 | 1.8014 | 0 | 0 | 0 | 0
2006-05-10 01:00 | 0.41105 | 0.39493 | 0 | 1.072 | 0 | 100 | 0.26603 | 100 | 0.54935 | 1.8014 | 0 | 0 | 0 | 0
2006-05-10 02:00 | 0.014329 | 0.73471 | 0 | 1.0151 | 0 | 100 | 0.26603 | 100 | 0.28331 | 1.8014 | 0 | 0 | 0 | 0
2006-05-10 03:00 | 0 | 0.6809 | 0 | 0.94693 | 0 | 100 | 0.26603 | 100 | 0.01728 | 1.8014 | 0 | 0 | 0 | 0
2006-05-10 04:00 | 0 | 0.86119 | 0 | 0.87847 | 0 | 100 | 0.01728 | 100 | 0 | 1.8014 | 0 | 0 | 0 | 0
2006-05-10 05:00 | 0 | 0.82268 | 0 | 0.82268 | 0 | 100 | 0 | 100 | 0 | 1.8014 | 0 | 0 | 0 | 0
2006-05-10 06:00 | 0 | 0.78361 | 0 | 0.78361 | 0 | 0 | 0 | 0 | 0 | 1.8014 | 0 | 0 | 0 | 0
2006-05-10 07:00 | 0 | 0.75779 | 0 | 0.75779 | 0 | 0 | 0 | 0 | 0 | 1.8014 | 0 | 0 | 0 | 0
2006-05-10 08:00 | 0 | 0.7485 | 0 | 0.7485 | 0 | 100 | 0 | 100 | 0 | 1.8014 | 0 | 0 | 0 | 0
2006-05-10 09:00 | 0 | 0.76428 | 0 | 0.76428 | 0 | 100 | 0 | 100 | 0 | 1.8014 | 0 | 0 | 0 | 0
2006-05-10 10:00 | 0 | 0.80645 | 0 | 0.80645 | 0 | 100 | 0 | 100 | 0 | 1.8014 | 0 | 0 | 0 | 0
2006-05-10 11:00 | 0 | 0.85099 | 0 | 0.85099 | 0 | 100 | 0 | 100 | 0 | 1.8014 | 0 | 0 | 0 | 0
2006-05-10 12:00 | 0.092496 | 0.79495 | 0 | 0.88745 | 0 | 0 | 0 | 0 | 0 | 1.8014 | 0 | 0 | 0 | 0
2006-05-10 13:00 | 0.69304 | 0.22881 | 0 | 0.92185 | 0 | 0 | 0 | 0 | 0 | 1.8014 | 0 | 0 | 0 | 0
2006-05-10 14:00 | 0.95652 | 0 | 0 | 0.95652 | 0 | 100 | 0 | 100 | 0 | 1.8014 | 0 | 0 | 0 | 0
2006-05-10 15:00 | 1.2569 | 0 | 0 | 0.99088 | 0.26603 | 0 | 0 | 0 | 0.22879 | 1.8014 | 0 | 0 | 0 | 0
2006-05-10 16:00 | 1.0227 | 0 | 0 | 1.0227 | 0 | 0 | 0 | 0 | 0.22878 | 1.8014 | 0 | 0 | 0 | 0
2006-05-10 17:00 | 1.3202 | 0 | 0 | 1.0542 | 0.26603 | 100 | 0 | 100 | 0.45756 | 1.8014 | 0 | 0 | 0 | 0
2006-05-10 18:00 | 1.0833 | 0 | 0 | 1.0833 | 0 | 100 | 0 | 100 | 0.45756 | 1.8014 | 0 | 0 | 0 | 0
2006-05-10 19:00 | 1.1068 | 0 | 0 | 1.1068 | 0 | 100 | 0 | 100 | 0.45755 | 1.8014 | 0 | 0 | 0 | 0
2006-05-10 20:00 | 1.3913 | 0 | 0 | 1.1253 | 0.26603 | 0 | 0 | 0 | 0.68633 | 1.8014 | 0 | 0 | 0 | 0
2006-05-10 21:00 | 1.2003 | 0 | 0 | 1.1338 | 0.066498 | 100 | 0 | 100 | 0.74351 | 1.8014 | 0 | 0 | 0 | 0
2006-05-10 22:00 | 1.3717 | 0 | 0 | 1.124 | 0.24769 | 100 | 0 | 100 | 0.95651 | 1.8014 | 0 | 0 | 0 | 0
2006-05-10 23:00 | 1.23 | 0 | 0 | 1.1048 | 0.12514 | 100 | 0 | 100 | 1.0641 | 1.8014 | 0 | 0 | 0 | 0
2006-05-11 | 0.97767 | 0 | 0 | 1.0865 | 0 | 100 | 0.10885 | 100 | 0.95526 | 1.8014 | 0 | 0 | 0 | 0
2006-05-11 01:00 | 0.42052 | 0.37711 | 0 | 1.0637 | 0 | 100 | 0.26603 | 100 | 0.68921 | 1.8014 | 0 | 0 | 0 | 0
2006-05-11 02:00 | 0.016376 | 0.72753 | 0 | 1.0099 | 0 | 100 | 0.26603 | 100 | 0.42318 | 1.8014 | 0 | 0 | 0 | 0
2006-05-11 03:00 | 0 | 0.67932 | 0 | 0.94535 | 0 | 100 | 0.26603 | 100 | 0.15714 | 1.8014 | 0 | 0 | 0 | 0
2006-05-11 04:00 | 0 | 0.72272 | 0 | 0.87986 | 0 | 0 | 0.15714 | 0 | 0 | 1.8014 | 0 | 0 | 0 | 0
2006-05-11 05:00 | 0 | 0.82568 | 0 | 0.82568 | 0 | 0 | 0 | 0 | 0 | 1.8014 | 0 | 0 | 0 | 0
2006-05-11 06:00 | 0 | 0.78608 | 0 | 0.78608 | 0 | 100 | 0 | 100 | 0 | 1.8014 | 0 | 0 | 0 | 0
2006-05-11 07:00 | 0 | 0.76131 | 0 | 0.76131 | 0 | 100 | 0 | 100 | 0 | 1.8014 | 0 | 0 | 0 | 0
2006-05-11 08:00 | 0 | 0.751 | 0 | 0.751 | 0 | 0 | 0 | 0 | 0 | 1.8014 | 0 | 0 | 0 | 0
2006-05-11 09:00 | 0 | 0.76573 | 0 | 0.76573 | 0 | 100 | 0 | 100 | 0 | 1.8014 | 0 | 0 | 0 | 0
2006-05-11 10:00 | 0 | 0.8065 | 0 | 0.8065 | 0 | 0 | 0 | 0 | 0 | 1.8014 | 0 | 0 | 0 | 0
2006-05-11 11:00 | 0 | 0.85272 | 0 | 0.85272 | 0 | 0 | 0 | 0 | 0 | 1.8014 | 0 | 0 | 0 | 0
2006-05-11 12:00 | 0.1209 | 0.76991 | 0 | 0.89082 | 0 | 0 | 0 | 0 | 0 | 1.8014 | 0 | 0 | 0 | 0
2006-05-11 13:00 | 0.67473 | 0.25459 | 0 | 0.92932 | 0 | 100 | 0 | 100 | 0 | 1.8014 | 0 | 0 | 0 | 0
2006-05-11 14:00 | 0.96808 | 0 | 0 | 0.96808 | 0 | 100 | 0 | 100 | 0 | 1.8014 | 0 | 0 | 0 | 0
2006-05-11 15:00 | 1.0005 | 0 | 0 | 1.0005 | 0 | 0 | 0 | 0 | 0 | 1.8014 | 0 | 0 | 0 | 0
2006-05-11 16:00 | 1.293 | 0 | 0 | 1.032 | 0.26108 | 0 | 0 | 0 | 0.22453 | 1.8014 | 0 | 0 | 0 | 0
2006-05-11 17:00 | 1.1097 | 0 | 0 | 1.0626 | 0.047159 | 100 | 0 | 100 | 0.26508 | 1.8014 | 0 | 0 | 0 | 0
2006-05-11 18:00 | 1.3266 | 0 | 0 | 1.0885 | 0.23816 | 100 | 0 | 100 | 0.4699 | 1.8014 | 0 | 0 | 0 | 0
2006-05-11 19:00 | 1.3185 | 0 | 0 | 1.1067 | 0.21179 | 0 | 0 | 0 | 0.65203 | 1.8014 | 0 | 0 | 0 | 0
2006-05-11 20:00 | 1.3129 | 0 | 0 | 1.1229 | 0.18996 | 0 | 0 | 0 | 0.81539 | 1.8014 | 0 | 0 | 0 | 0
2006-05-11 21:00 | 1.2911 | 0 | 0 | 1.1256 | 0.1655 | 100 | 0 | 100 | 0.95771 | 1.8014 | 0 | 0 | 0 | 0
2006-05-11 22:00 | 1.2343 | 0 | 0 | 1.1105 | 0.12375 | 100 | 0 | 100 | 1.0641 | 1.8014 | 0 | 0 | 0 | 0
2006-05-11 23:00 | 1.0837 | 0 | 0 | 1.0837 | 1.7075e-05 | 100 | 0 | 100 | 1.0641 | 1.8014 | 0 | 0 | 0 | 0
2006-05-12 | 0.85057 | 0 | 0 | 1.0607 | 0 | 0 | 0.21011 | 0 | 0.85399 | 1.8014 | 0 | 0 | 0 | 0
2006-05-12 01:00 | 0.39673 | 0.37435 | 0 | 1.0371 | 0 | 100 | 0.26603 | 100 | 0.58795 | 1.8014 | 0 | 0 | 0 | 0
2006-05-12 02:00 | 0.030343 | 0.69695 | 0 | 0.99332 | 0 | 100 | 0.26603 | 100 | 0.32191 | 1.8014 | 0 | 0 | 0 | 0
2006-05-12 03:00 | 0 | 0.67002 | 0 | 0.93605 | 0 | 100 | 0.26603 | 100 | 0.055879 | 1.8014 | 0 | 0 | 0 | 0
2006-05-12 04:00 | 0 | 0.82135 | 0 | 0.87723 | 0 | 100 | 0.055878 | 100 | 0 | 1.8014 | 0 | 0 | 0 | 0
2006-05-12 05:00 | 0 | 0.82592 | 0 | 0.82592 | 0 | 100 | 0 | 100 | 0 | 1.8014 | 0 | 0 | 0 | 0
2006-05-12 06:00 | 0 | 0.78687 | 0 | 0.78687 | 0 | 100 | 0 | 100 | 0 | 1.8014 | 0 | 0 | 0 | 0
2006-05-12 07:00 | 0 | 0.75943 | 0 | 0.75943 | 0 | 100 | 0 | 100 | 0 | 1.8014 | 0 | 0 | 0 | 0
2006-05-12 08:00 | 0 | 0.74415 | 0 | 0.74415 | 0 | 0 | 0 | 0 | 0 | 1.8014 | 0 | 0 | 0 | 0
2006-05-12 09:00 | 0 | 0.74087 | 0 | 0.74087 | 0 | 0 | 0 | 0 | 0 | 1.8014 | 0 | 0 | 0 | 0
2006-05-12 10:00 | 0 | 0.74912 | 0 | 0.74912 | 0 | 0 | 0 | 0 | 0 | 1.8014 | 0 | 0 | 0 | 0
2006-05-12 11:00 | 0 | 0.76733 | 0 | 0.76733 | 0 | 100 | 0 | 100 | 0 | 1.8014 | 0 | 0 | 0 | 0
2006-05-12 12:00 | 0.11359 | 0.69393 | 0 | 0.80752 | 0 | 0 | 0 | 0 | 0 | 1.8014 | 0 | 0 | 0 | 0
2006-05-12 13:00 | 0.71348 | 0.14041 | 0 | 0.8539 | 0 | 100 | 0 | 100 | 0 | 1.8014 | 0 | 0 | 0 | 0
2006-05-12 14:00 | 0.90012 | 0 | 0 | 0.90012 | 0 | 0 | 0 | 0 | 0 | 1.8014 | 0 | 0 | 0 | 0
2006-05-12 15:00 | 0.94066 | 0 | 0 | 0.94066 | 0 | 100 | 0 | 100 | 0 | 1.8014 | 0 | 0 | 0 | 0
2006-05-12 16:00 | 1.2385 | 0 | 0 | 0.97247 | 0.26603 | 0 | 0 | 0 | 0.22879 | 1.8014 | 0 | 0 | 0 | 0
2006-05-12 17:00 | 0.99728 | 0 | 0 | 0.99728 | 0 | 0 | 0 | 0 | 0.22878 | 1.8014 | 0 | 0 | 0 | 0
2006-05-12 18:00 | 1.1287 | 0 | 0 | 1.0173 | 0.11138 | 100 | 0 | 100 | 0.32457 | 1.8014 | 0 | 0 | 0 | 0
2006-05-12 19:00 | 1.2996 | 0 | 0 | 1.0336 | 0.26603 | 0 | 0 | 0 | 0.55335 | 1.8014 | 0 | 0 | 0 | 0
2006-05-12 20:00 | 1.0459 | 0 | 0 | 1.0459 | 0 | 0 | 0 | 0 | 0.55334 | 1.8014 | 0 | 0 | 0 | 0
2006-05-12 21:00 | 1.3203 | 0 | 0 | 1.0542 | 0.26603 | 100 | 0 | 100 | 0.78212 | 1.8014 | 0 | 0 | 0 | 0
2006-05-12 22:00 | 1.2793 | 0 | 0 | 1.0498 | 0.22942 | 100 | 0 | 100 | 0.97941 | 1.8014 | 0 | 0 | 0 | 0
2006-05-12 23:00 | 1.1314 | 0 | 0 | 1.0329 | 0.098511 | 0 | 0 | 0 | 1.0641 | 1.8014 | 0 | 0 | 0 | 0
2006-05-13 | 0.88328 | 0 | 0 | 1.0147 | 0 | 100 | 0.1314 | 100 | 0.9327 | 1.8014 | 0 | 0 | 0 | 0
2006-05-13 01:00 | 0.3939 | 0.3355 | 0 | 0.99542 | 0 | 100 | 0.26603 | 100 | 0.66666 | 1.8014 | 0 | 0 | 0 | 0
2006-05-13 02:00 | 0.017885 | 0.67388 | 0 | 0.95779 | 0 | 100 | 0.26603 | 100 | 0.40062 | 1.8014 | 0 | 0 | 0 | 0
2006-05-13 03:00 | 0 | 0.64053 | 0 | 0.90656 | 0 | 0 | 0.26603 | 0 | 0.13458 | 1.8014 | 0 | 0 | 0 | 0
2006-05-13 04:00 | 0 | 0.71798 | 0 | 0.85257 | 0 | 100 | 0.13458 | 100 | 0 | 1.8014 | 0 | 0 | 0 | 0
2006-05-13 05:00 | 0 | 0.80682 | 0 | 0.80682 | 0 | 0 | 0 | 0 | 0 | 1.8014 | 0 | 0 | 0 | 0
2006-05-13 06:00 | 0 | 0.76807 | 0 | 0.76807 | 0 | 0 | 0 | 0 | 0 | 1.8014 | 0 | 0 | 0 | 0
2006-05-13 07:00 | 0 | 0.74106 | 0 | 0.74106 | 0 | 100 | 0 | 100 | 0 | 1.8014 | 0 | 0 | 0 | 0
2006-05-13 08:00 | 0 | 0.72472 | 0 | 0.72472 | 0 | 100 | 0 | 100 | 0 | 1.8014 | 0 | 0 | 0 | 0
2006-05-13 09:00 | 0 | 0.7188 | 0 | 0.7188 | 0 | 0 | 0 | 0 | 0 | 1.8014 | 0 | 0 | 0 | 0
2006-05-13 10:00 | 0 | 0.71991 | 0 | 0.71991 | 0 | 100 | 0 | 100 | 0 | 1.8014 | 0 | 0 | 0 | 0
2006-05-13 11:00 | 0 | 0.73406 | 0 | 0.73406 | 0 | 100 | 0 | 100 | 0 | 1.8014 | 0 | 0 | 0 | 0
2006-05-13 12:00 | 0.12914 | 0.64299 | 0 | 0.77213 | 0 | 0 | 0 | 0 | 0 | 1.8014 | 0 | 0 | 0 | 0
2006-05-13 13:00 | 0.66773 | 0.15451 | 0 | 0.82224 | 0 | 100 | 0 | 100 | 0 | 1.8014 | 0 | 0 | 0 | 0
2006-05-13 14:00 | 0.86729 | 0 | 0 | 0.86729 | 0 | 100 | 0 | 100 | 0 | 1.8014 | 0 | 0 | 0 | 0
2006-05-13 15:00 | 0.90845 | 0 | 0 | 0.90845 | 0 | 100 | 0 | 100 | 0 | 1.8014 | 0 | 0 | 0 | 0
2006-05-13 16:00 | 1.2087 | 0 | 0 | 0.9427 | 0.26603 | 0 | 0 | 0 | 0.22879 | 1.8014 | 0 | 0 | 0 | 0
2006-05-13 17:00 | 0.96954 | 0 | 0 | 0.96954 | 0 | 0 | 0 | 0 | 0.22878 | 1.8014 | 0 | 0 | 0 | 0
2006-05-13 18:00 | 1.2546 | 0 | 0 | 0.98859 | 0.26603 | 100 | 0 | 100 | 0.45756 | 1.8014 | 0 | 0 | 0 | 0
2006-05-13 19:00 | 1.2708 | 0 | 0 | 1.0051 | 0.26569 | 0 | 0 | 0 | 0.68605 | 1.8014 | 0 | 0 | 0 | 0
2006-05-13 20:00 | 1.2552 | 0 | 0 | 1.0198 | 0.23535 | 100 | 0 | 100 | 0.88845 | 1.8014 | 0 | 0 | 0 | 0
2006-05-13 21:00 | 1.1317 | 0 | 0 | 1.0308 | 0.10091 | 100 | 0 | 100 | 0.97522 | 1.8014 | 0 | 0 | 0 | 0
2006-05-13 22:00 | 1.138 | 0 | 0 | 1.0346 | 0.10339 | 0 | 0 | 0 | 1.0641 | 1.8014 | 0 | 0 | 0 | 0
2006-05-13 23:00 | 0.97107 | 0 | 0 | 1.0306 | 0 | 0 | 0.059517 | 0 | 1.0046 | 1.8014 | 0 | 0 | 0 | 0
2006-05-14 | 0.72428 | 0.03412 | 0 | 1.0244 | 0 | 100 | 0.26603 | 100 | 0.73854 | 1.8014 | 0 | 0 | 0 | 0
2006-05-14 01:00 | 0.37204 | 0.37378 | 0 | 1.0118 | 0 | 0 | 0.26603 | 0 | 0.4725 | 1.8014 | 0 | 0 | 0 | 0
2006-05-14 02:00 | 0.025039 | 0.68235 | 0 | 0.97342 | 0 | 100 | 0.26603 | 100 | 0.20647 | 1.8014 | 0 | 0 | 0 | 0
2006-05-14 03:00 | 0 | 0.91019 | 0 | 0.91809 | 0 | 0 | 0.0078937 | 0 | 0.19857 | 1.8014 | 0 | 0 | 0 | 0
2006-05-14 04:00 | 0 | 0.85787 | 0 | 0.85787 | 0 | 100 | 0 | 100 | 0.19857 | 1.8014 | 0 | 0 | 0 | 0
2006-05-14 05:00 | 0 | 0.8088 | 0 | 0.8088 | 0 | 0 | 0 | 0 | 0.19857 | 1.8014 | 0 | 0 | 0 | 0
2006-05-14 06:00 | 0 | 0.77244 | 0 | 0.77244 | 0 | 0 | 0 | 0 | 0.19856 | 1.8014 | 0 | 0 | 0 | 0
2006-05-14 07:00 | 0 | 0.75223 | 0 | 0.75223 | 0 | 0 | 0 | 0 | 0.19856 | 1.8014 | 0 | 0 | 0 | 0
2006-05-14 08:00 | 0 | 0.74755 | 0 | 0.74755 | 0 | 100 | 0 | 100 | 0.19856 | 1.8014 | 0 | 0 | 0 | 0
2006-05-14 09:00 | 0 | 0.76721 | 0 | 0.76721 | 0 | 100 | 0 | 100 | 0.19855 | 1.8014 | 0 | 0 | 0 | 0
2006-05-14 10:00 | 0 | 0.81368 | 0 | 0.81368 | 0 | 0 | 0 | 0 | 0.19855 | 1.8014 | 0 | 0 | 0 | 0
2006-05-14 11:00 | 0 | 0.8622 | 0 | 0.86471 | 0 | 100 | 0.0025117 | 100 | 0.19604 | 1.8014 | 0 | 0 | 0 | 0
2006-05-14 12:00 | 0.082308 | 0.63098 | 0 | 0.90932 | 0 | 100 | 0.19603 | 100 | 0 | 1.8014 | 0 | 0 | 0 | 0
2006-05-14 13:00 | 0.63814 | 0.31129 | 0 | 0.94943 | 0 | 0 | 0 | 0 | 0 | 1.8014 | 0 | 0 | 0 | 0
2006-05-14 14:00 | 1.019 | 0 | 0 | 0.9934 | 0.025599 | 0 | 0 | 0 | 0.022015 | 1.8014 | 0 | 0 | 0 | 0
2006-05-14 15:00 | 1.1947 | 0 | 0 | 1.0348 | 0.15995 | 0 | 0 | 0 | 0.15957 | 1.8014 | 0 | 0 | 0 | 0
2006-05-14 16:00 | 1.3002 | 0 | 0 | 1.0695 | 0.23071 | 100 | 0 | 100 | 0.35797 | 1.8014 | 0 | 0 | 0 | 0
2006-05-14 17:00 | 1.3156 | 0 | 0 | 1.0997 | 0.21594 | 0 | 0 | 0 | 0.54368 | 1.8014 | 0 | 0 | 0 | 0
2006-05-14 18:00 | 1.2997 | 0 | 0 | 1.1245 | 0.17524 | 0 | 0 | 0 | 0.69438 | 1.8014 | 0 | 0 | 0 | 0
2006-05-14 19:00 | 1.2813 | 0 | 0 | 1.1458 | 0.13554 | 0 | 0 | 0 | 0.81094 | 1.8014 | 0 | 0 | 0 | 0
2006-05-14 20:00 | 1.2706 | 0 | 0 | 1.1637 | 0.10687 | 0 | 0 | 0 | 0.90283 | 1.8014 | 0 | 0 | 0 | 0
2006-05-14 21:00 | 1.2458 | 0 | 0 | 1.1745 | 0.071271 | 0 | 0 | 0 | 0.96411 | 1.8014 | 0 | 0 | 0 | 0
2006-05-14 22:00 | 1.1765 | 0 | 0 | 1.1683 | 0.008157 | 0 | 0 | 0 | 0.97111 | 1.8014 | 0 | 0 | 0 | 0
2006-05-14 23:00 | 1.0168 | 0 | 0 | 1.151 | 0 | 100 | 0.13423 | 100 | 0.83687 | 1.8014 | 0 | 0 | 0 | 0
2006-05-15 | 0.76073 | 0.10461 | 0 | 1.1314 | 0 | 0 | 0.26603 | 0 | 0.57083 | 1.8014 | 0 | 0 | 0 | 0
2006-05-15 01:00 | 0.36421 | 0.47616 | 0 | 1.1064 | 0 | 100 | 0.26603 | 100 | 0.30479 | 1.8014 | 0 | 0 | 0 | 0
2006-05-15 02:00 | 0.02179 | 0.9486 | 0 | 1.0475 | 0 | 100 | 0.077086 | 100 | 0.2277 | 1.8014 | 0 | 0 | 0 | 0
2006-05-15 03:00 | 0 | 0.97677 | 0 | 0.97677 | 0 | 100 | 0 | 100 | 0.2277 | 1.8014 | 0 | 0 | 0 | 0
2006-05-15 04:00 | 0 | 0.9075 | 0 | 0.9075 | 0 | 0 | 0 | 0 | 0.22769 | 1.8014 | 0 | 0 | 0 | 0
2006-05-15 05:00 | 0 | 0.85121 | 0 | 0.85121 | 0 | 0 | 0 | 0 | 0.22769 | 1.8014 | 0 | 0 | 0 | 0
2006-05-15 06:00 | 0 | 0.8092 | 0 | 0.8092 | 0 | 0 | 0 | 0 | 0.22769 | 1.8014 | 0 | 0 | 0 | 0
2006-05-15 07:00 | 0 | 0.78448 | 0 | 0.78448 | 0 | 100 | 0 | 100 | 0.22768 | 1.8014 | 0 | 0 | 0 | 0
2006-05-15 08:00 | 0 | 0.77485 | 0 | 0.77485 | 0 | 0 | 0 | 0 | 0.22768 | 1.8014 | 0 | 0 | 0 | 0
2006-05-15 09:00 | 0 | 0.79012 | 0 | 0.79012 | 0 | 0 | 0 | 0 | 0.22768 | 1.8014 | 0 | 0 | 0 | 0
2006-05-15 10:00 | 0 | 0.83457 | 0 | 0.83457 | 0 | 100 | 0 | 100 | 0.22768 | 1.8014 | 0 | 0 | 0 | 0
2006-05-15 11:00 | 0 | 0.88356 | 0 | 0.88356 | 0 | 100 | 0 | 100 | 0.22767 | 1.8014 | 0 | 0 | 0 | 0
2006-05-15 12:00 | 0.101 | 0.68845 | 0 | 0.92304 | 0 | 0 | 0.13359 | 0 | 0.094077 | 1.8014 | 0 | 0 | 0 | 0
2006-05-15 13:00 | 0.59288 | 0.36873 | 0 | 0.96161 | 0 | 100 | 0 | 100 | 0.094075 | 1.8014 | 0 | 0 | 0 | 0
2006-05-15 14:00 | 0.89738 | 0.10578 | 0 | 1.0032 | 0 | 100 | 0 | 100 | 0.094074 | 1.8014 | 0 | 0 | 0 | 0
2006-05-15 15:00 | 1.1099 | 0 | 0 | 1.0422 | 0.067689 | 100 | 0 | 100 | 0.15229 | 1.8014 | 0 | 0 | 0 | 0
2006-05-15 16:00 | 1.2118 | 0 | 0 | 1.0774 | 0.13442 | 100 | 0 | 100 | 0.26788 | 1.8014 | 0 | 0 | 0 | 0
2006-05-15 17:00 | 1.2337 | 0 | 0 | 1.1124 | 0.12139 | 100 | 0 | 100 | 0.37227 | 1.8014 | 0 | 0 | 0 | 0
2006-05-15 18:00 | 1.2221 | 0 | 0 | 1.1388 | 0.083305 | 0 | 0 | 0 | 0.44391 | 1.8014 | 0 | 0 | 0 | 0
2006-05-15 19:00 | 1.204 | 0 | 0 | 1.1607 | 0.043328 | 100 | 0 | 100 | 0.48117 | 1.8014 | 0 | 0 | 0 | 0
2006-05-15 20:00 | 1.189 | 0 | 0 | 1.1755 | 0.013517 | 0 | 0 | 0 | 0.49278 | 1.8014 | 0 | 0 | 0 | 0
2006-05-15 21:00 | 1.1498 | 0.022993 | 0 | 1.1728 | 0 | 100 | 0 | 100 | 0.49278 | 1.8014 | 0 | 0 | 0 | 0
2006-05-15 22:00 | 1.073 | 0.082951 | 0 | 1.156 | 0 | 100 | 0 | 100 | 0.49277 | 1.8014 | 0 | 0 | 0 | 0
2006-05-15 23:00 | 0.92533 | 0.20579 | 0 | 1.1311 | 0 | 0 | 0 | 0 | 0.49276 | 1.8014 | 0 | 0 | 0 | 0
2006-05-16 | 0.67654 | 0.43447 | 0 | 1.111 | 0 | 100 | 0 | 100 | 0.49276 | 1.8014 | 0 | 0 | 0 | 0
2006-05-16 01:00 | 0.28098 | 0.80337 | 0 | 1.0843 | 0 | 0 | 0 | 0 | 0.49275 | 1.8014 | 0 | 0 | 0 | 0
2006-05-16 02:00 | 0.019051 | 1.0117 | 0 | 1.0307 | 0 | 100 | 0 | 100 | 0.49274 | 1.8014 | 0 | 0 | 0 | 0
2006-05-16 03:00 | 0 | 0.9634 | 0 | 0.9634 | 0 | 100 | 0 | 100 | 0.49274 | 1.8014 | 0 | 0 | 0 | 0
2006-05-16 04:00 | 0 | 0.89291 | 0 | 0.89291 | 0 | 100 | 0 | 100 | 0.49273 | 1.8014 | 0 | 0 | 0 | 0
2006-05-16 05:00 | 0 | 0.83941 | 0 | 0.83941 | 0 | 0 | 0 | 0 | 0.49272 | 1.8014 | 0 | 0 | 0 | 0
2006-05-16 06:00 | 0 | 0.79942 | 0 | 0.79942 | 0 | 100 | 0 | 100 | 0.49272 | 1.8014 | 0 | 0 | 0 | 0
2006-05-16 07:00 | 0 | 0.77418 | 0 | 0.77418 | 0 | 100 | 0 | 100 | 0.49271 | 1.8014 | 0 | 0 | 0 | 0
2006-05-16 08:00 | 0 | 0.76657 | 0 | 0.76657 | 0 | 0 | 0 | 0 | 0.4927 | 1.8014 | 0 | 0 | 0 | 0
2006-05-16 09:00 | 0 | 0.7804 | 0 | 0.7804 | 0 | 100 | 0 | 100 | 0.4927 | 1.8014 | 0 | 0 | 0 | 0
2006-05-16 10:00 | 0 | 0.76989 | 0 | 0.82376 | 0 | 0 | 0.053866 | 0 | 0.43882 | 1.8014 | 0 | 0 | 0 | 0
2006-05-16 11:00 | 0 | 0.69466 | 0 | 0.86744 | 0 | 0 | 0.17278 | 0 | 0.26603 | 1.8014 | 0 | 0 | 0 | 0
2006-05-16 12:00 | 0.15607 | 0.4765 | 0.0055487 | 0.90414 | 0 | 100 | 0.26603 | 99.9945 | 0 | 1.8069 | 0 | 0 | 0 | 0.0055487
2006-05-16 13:00 | 0.6438 | 0.29603 | 0 | 0.93984 | 0 | 0 | 0 | 0 | 0 | 1.8069 | 0 | 0 | 0 | 0
2006-05-16 14:00 | 0.98286 | 0 | 0 | 0.97836 | 0.0045096 | 0 | 0 | 0 | 0.0038782 | 1.8069 | 0 | 0 | 0 | 0
2006-05-16 15:00 | 1.1799 | 0 | 0 | 1.0139 | 0.166 | 100 | 0 | 100 | 0.14663 | 1.8069 | 0 | 0 | 0 | 0
2006-05-16 16:00 | 1.2662 | 0 | 0 | 1.0448 | 0.22136 | 100 | 0 | 100 | 0.337 | 1.8069 | 0 | 0 | 0 | 0
2006-05-16 17:00 | 1.2878 | 0 | 0 | 1.0742 | 0.2136 | 100 | 0 | 100 | 0.52069 | 1.8069 | 0 | 0 | 0 | 0
2006-05-16 18:00 | 1.2784 | 0 | 0 | 1.0977 | 0.18078 | 100 | 0 | 100 | 0.67615 | 1.8069 | 0 | 0 | 0 | 0
2006-05-16 19:00 | 1.2589 | 0 | 0 | 1.1166 | 0.14226 | 0 | 0 | 0 | 0.79849 | 1.8069 | 0 | 0 | 0 | 0
2006-05-16 20:00 | 1.2452 | 0 | 0 | 1.1301 | 0.11517 | 0 | 0 | 0 | 0.89753 | 1.8069 | 0 | 0 | 0 | 0
2006-05-16 21:00 | 1.218 | 0 | 0 | 1.1377 | 0.080349 | 0 | 0 | 0 | 0.96661 | 1.8069 | 0 | 0 | 0 | 0
2006-05-16 22:00 | 1.1473 | 0 | 0 | 1.1314 | 0.015859 | 100 | 0 | 100 | 0.98024 | 1.8069 | 0 | 0 | 0 | 0
2006-05-16 23:00 | 1.0107 | 0 | 0 | 1.1163 | 0 | 0 | 0.10559 | 0 | 0.87463 | 1.8069 | 0 | 0 | 0 | 0
2006-05-17 | 0.75902 | 0.074304 | 0 | 1.0993 | 0 | 100 | 0.26603 | 100 | 0.60859 | 1.8069 | 0 | 0 | 0 | 0
2006-05-17 01:00 | 0.31827 | 0.49024 | 0 | 1.0745 | 0 | 100 | 0.26603 | 100 | 0.34255 | 1.8069 | 0 | 0 | 0 | 0
2006-05-17 02:00 | 0.023924 | 0.84406 | 0 | 1.0222 | 0 | 100 | 0.1542 | 100 | 0.18835 | 1.8069 | 0 | 0 | 0 | 0
2006-05-17 03:00 | 0 | 0.95635 | 0 | 0.95635 | 0 | 0 | 0 | 0 | 0.18834 | 1.8069 | 0 | 0 | 0 | 0
2006-05-17 04:00 | 0 | 0.89139 | 0 | 0.89139 | 0 | 0 | 0 | 0 | 0.18834 | 1.8069 | 0 | 0 | 0 | 0
2006-05-17 05:00 | 0 | 0.83645 | 0 | 0.83645 | 0 | 0 | 0 | 0 | 0.18834 | 1.8069 | 0 | 0 | 0 | 0
2006-05-17 06:00 | 0 | 0.79615 | 0 | 0.79615 | 0 | 0 | 0 | 0 | 0.18834 | 1.8069 | 0 | 0 | 0 | 0
2006-05-17 07:00 | 0 | 0.77335 | 0 | 0.77335 | 0 | 0 | 0 | 0 | 0.18833 | 1.8069 | 0 | 0 | 0 | 0
2006-05-17 08:00 | 0 | 0.76496 | 0 | 0.76496 | 0 | 0 | 0 | 0 | 0.18833 | 1.8069 | 0 | 0 | 0 | 0
2006-05-17 09:00 | 0 | 0.78151 | 0 | 0.78151 | 0 | 100 | 0 | 100 | 0.18833 | 1.8069 | 0 | 0 | 0 | 0
2006-05-17 10:00 | 0 | 0.82548 | 0 | 0.82548 | 0 | 0 | 0 | 0 | 0.18833 | 1.8069 | 0 | 0 | 0 | 0
2006-05-17 11:00 | 0 | 0.86988 | 0 | 0.86988 | 0 | 100 | 0 | 100 | 0.18832 | 1.8069 | 0 | 0 | 0 | 0
2006-05-17 12:00 | 0.14801 | 0.57224 | 0 | 0.90857 | 0 | 0 | 0.18832 | 0 | 0 | 1.8069 | 0 | 0 | 0 | 0
2006-05-17 13:00 | 0.72333 | 0.22286 | 0 | 0.94619 | 0 | 100 | 0 | 100 | 0 | 1.8069 | 0 | 0 | 0 | 0
2006-05-17 14:00 | 0.98236 | 0 | 0 | 0.98236 | 0 | 100 | 0 | 100 | 0 | 1.8069 | 0 | 0 | 0 | 0
2006-05-17 15:00 | 1.2532 | 0 | 0 | 1.0161 | 0.23715 | 0 | 0 | 0 | 0.20395 | 1.8069 | 0 | 0 | 0 | 0
2006-05-17 16:00 | 1.0456 | 0 | 0 | 1.0456 | 0 | 100 | 0 | 100 | 0.20394 | 1.8069 | 0 | 0 | 0 | 0
2006-05-17 17:00 | 1.339 | 0 | 0 | 1.073 | 0.26603 | 0 | 0 | 0 | 0.43273 | 1.8069 | 0 | 0 | 0 | 0
2006-05-17 18:00 | 1.3261 | 0 | 0 | 1.0954 | 0.23068 | 100 | 0 | 100 | 0.6311 | 1.8069 | 0 | 0 | 0 | 0
2006-05-17 19:00 | 1.306 | 0 | 0 | 1.1146 | 0.19141 | 100 | 0 | 100 | 0.7957 | 1.8069 | 0 | 0 | 0 | 0
2006-05-17 20:00 | 1.2409 | 0 | 0 | 1.1289 | 0.11202 | 0 | 0 | 0 | 0.89203 | 1.8069 | 0 | 0 | 0 | 0
2006-05-17 21:00 | 1.2599 | 0 | 0 | 1.1323 | 0.12754 | 100 | 0 | 100 | 1.0017 | 1.8069 | 0 | 0 | 0 | 0
2006-05-17 22:00 | 1.1947 | 0 | 0 | 1.1221 | 0.072599 | 0 | 0 | 0 | 1.0641 | 1.8069 | 0 | 0 | 0 | 0
2006-05-17 23:00 | 1.0595 | 0 | 0 | 1.106 | 0 | 0 | 0.046425 | 0 | 1.0177 | 1.8069 | 0 | 0 | 0 | 0
2006-05-18 | 0.80874 | 0.016452 | 0 | 1.0912 | 0 | 100 | 0.26603 | 100 | 0.75163 | 1.8069 | 0 | 0 | 0 | 0
2006-05-18 01:00 | 0.36643 | 0.43791 | 0 | 1.0704 | 0 | 100 | 0.26603 | 100 | 0.48559 | 1.8069 | 0 | 0 | 0 | 0
2006-05-18 02:00 | 0.024955 | 0.72954 | 0 | 1.0205 | 0 | 0 | 0.26603 | 0 | 0.21956 | 1.8069 | 0 | 0 | 0 | 0
2006-05-18 03:00 | 0 | 0.73629 | 0 | 0.95584 | 0 | 0 | 0.21956 | 0 | 0 | 1.8069 | 0 | 0 | 0 | 0
2006-05-18 04:00 | 0 | 0.89637 | 0 | 0.89637 | 0 | 100 | 0 | 100 | 0 | 1.8069 | 0 | 0 | 0 | 0
2006-05-18 05:00 | 0 | 0.84044 | 0 | 0.84044 | 0 | 100 | 0 | 100 | 0 | 1.8069 | 0 | 0 | 0 | 0
2006-05-18 06:00 | 0 | 0.80231 | 0 | 0.80231 | 0 | 100 | 0 | 100 | 0 | 1.8069 | 0 | 0 | 0 | 0
2006-05-18 07:00 | 0 | 0.77744 | 0 | 0.77744 | 0 | 0 | 0 | 0 | 0 | 1.8069 | 0 | 0 | 0 | 0
2006-05-18 08:00 | 0 | 0.76949 | 0 | 0.76949 | 0 | 0 | 0 | 0 | 0 | 1.8069 | 0 | 0 | 0 | 0
2006-05-18 09:00 | 0 | 0.78209 | 0 | 0.78209 | 0 | 0 | 0 | 0 | 0 | 1.8069 | 0 | 0 | 0 | 0
2006-05-18 10:00 | 0 | 0.82063 | 0 | 0.82063 | 0 | 100 | 0 | 100 | 0 | 1.8069 | 0 | 0 | 0 | 0
2006-05-18 11:00 | 0 | 0.8653 | 0 | 0.8653 | 0 | 0 | 0 | 0 | 0 | 1.8069 | 0 | 0 | 0 | 0
2006-05-18 12:00 | 0.14698 | 0.75609 | 0 | 0.90306 | 0 | 100 | 0 | 100 | 0 | 1.8069 | 0 | 0 | 0 | 0
2006-05-18 13:00 | 0.75317 | 0.18674 | 0 | 0.93991 | 0 | 0 | 0 | 0 | 0 | 1.8069 | 0 | 0 | 0 | 0
2006-05-18 14:00 | 0.97551 | 0 | 0 | 0.97551 | 0 | 0 | 0 | 0 | 0 | 1.8069 | 0 | 0 | 0 | 0
2006-05-18 15:00 | 1.0071 | 0 | 0 | 1.0071 | 0 | 0 | 0 | 0 | 0 | 1.8069 | 0 | 0 | 0 | 0
2006-05-18 16:00 | 1.3011 | 0 | 0 | 1.0351 | 0.26603 | 100 | 0 | 100 | 0.22879 | 1.8069 | 0 | 0 | 0 | 0
2006-05-18 17:00 | 1.0602 | 0 | 0 | 1.0602 | 0 | 100 | 0 | 100 | 0.22878 | 1.8069 | 0 | 0 | 0 | 0
2006-05-18 18:00 | 1.3261 | 0 | 0 | 1.0788 | 0.24723 | 100 | 0 | 100 | 0.4414 | 1.8069 | 0 | 0 | 0 | 0
2006-05-18 19:00 | 1.3127 | 0 | 0 | 1.0918 | 0.22083 | 0 | 0 | 0 | 0.63131 | 1.8069 | 0 | 0 | 0 | 0
2006-05-18 20:00 | 1.3034 | 0 | 0 | 1.1008 | 0.2026 | 100 | 0 | 100 | 0.80554 | 1.8069 | 0 | 0 | 0 | 0
2006-05-18 21:00 | 1.2112 | 0 | 0 | 1.1005 | 0.11064 | 0 | 0 | 0 | 0.90068 | 1.8069 | 0 | 0 | 0 | 0
2006-05-18 22:00 | 1.2306 | 0 | 0 | 1.0845 | 0.14609 | 0 | 0 | 0 | 1.0263 | 1.8069 | 0 | 0 | 0 | 0
2006-05-18 23:00 | 1.107 | 0 | 0 | 1.063 | 0.043989 | 100 | 0 | 100 | 1.0641 | 1.8069 | 0 | 0 | 0 | 0
2006-05-19 | 0.85809 | 0 | 0 | 1.0459 | 0 | 0 | 0.18778 | 0 | 0.87632 | 1.8069 | 0 | 0 | 0 | 0
2006-05-19 01:00 | 0.40666 | 0.35269 | 0 | 1.0254 | 0 | 100 | 0.26603 | 100 | 0.61028 | 1.8069 | 0 | 0 | 0 | 0
2006-05-19 02:00 | 0.035846 | 0.67898 | 0 | 0.98086 | 0 | 0 | 0.26603 | 0 | 0.34424 | 1.8069 | 0 | 0 | 0 | 0
2006-05-19 03:00 | 0 | 0.66947 | 0 | 0.9355 | 0 | 100 | 0.26603 | 100 | 0.078205 | 1.8069 | 0 | 0 | 0 | 0
2006-05-19 04:00 | 0 | 0.79967 | 0 | 0.87787 | 0 | 0 | 0.078204 | 0 | 0 | 1.8069 | 0 | 0 | 0 | 0
2006-05-19 05:00 | 0 | 0.82949 | 0 | 0.82949 | 0 | 0 | 0 | 0 | 0 | 1.8069 | 0 | 0 | 0 | 0
2006-05-19 06:00 | 0 | 0.79073 | 0 | 0.79073 | 0 | 100 | 0 | 100 | 0 | 1.8069 | 0 | 0 | 0 | 0
2006-05-19 07:00 | 0 | 0.76605 | 0 | 0.76605 | 0 | 100 | 0 | 100 | 0 | 1.8069 | 0 | 0 | 0 | 0
2006-05-19 08:00 | 0 | 0.75096 | 0 | 0.75096 | 0 | 0 | 0 | 0 | 0 | 1.8069 | 0 | 0 | 0 | 0
2006-05-19 09:00 | 0 | 0.74992 | 0 | 0.74992 | 0 | 100 | 0 | 100 | 0 | 1.8069 | 0 | 0 | 0 | 0
2006-05-19 10:00 | 0 | 0.76072 | 0 | 0.76072 | 0 | 0 | 0 | 0 | 0 | 1.8069 | 0 | 0 | 0 | 0
2006-05-19 11:00 | 0 | 0.77797 | 0 | 0.77797 | 0 | 0 | 0 | 0 | 0 | 1.8069 | 0 | 0 | 0 | 0
2006-05-19 12:00 | 0.17796 | 0.63627 | 0 | 0.81423 | 0 | 0 | 0 | 0 | 0 | 1.8069 | 0 | 0 | 0 | 0
2006-05-19 13:00 | 0.75015 | 0.11073 | 0 | 0.86089 | 0 | 100 | 0 | 100 | 0 | 1.8069 | 0 | 0 | 0 | 0
2006-05-19 14:00 | 0.90355 | 0 | 0 | 0.90355 | 0 | 100 | 0 | 100 | 0 | 1.8069 | 0 | 0 | 0 | 0
2006-05-19 15:00 | 1.2078 | 0 | 0 | 0.94181 | 0.26603 | 0 | 0 | 0 | 0.22879 | 1.8069 | 0 | 0 | 0 | 0
2006-05-19 16:00 | 0.97299 | 0 | 0 | 0.97299 | 0 | 100 | 0 | 100 | 0.22878 | 1.8069 | 0 | 0 | 0 | 0
2006-05-19 17:00 | 1.2612 | 0 | 0 | 0.99516 | 0.26603 | 0 | 0 | 0 | 0.45756 | 1.8069 | 0 | 0 | 0 | 0
2006-05-19 18:00 | 1.011 | 0 | 0 | 1.011 | 0 | 100 | 0 | 100 | 0.45756 | 1.8069 | 0 | 0 | 0 | 0
2006-05-19 19:00 | 1.2877 | 0 | 0 | 1.0227 | 0.26493 | 0 | 0 | 0 | 0.68539 | 1.8069 | 0 | 0 | 0 | 0
2006-05-19 20:00 | 1.0778 | 0 | 0 | 1.0315 | 0.046321 | 0 | 0 | 0 | 0.72522 | 1.8069 | 0 | 0 | 0 | 0
2006-05-19 21:00 | 1.2437 | 0 | 0 | 1.0364 | 0.20731 | 0 | 0 | 0 | 0.9035 | 1.8069 | 0 | 0 | 0 | 0
2006-05-19 22:00 | 1.182 | 0 | 0 | 1.0312 | 0.15075 | 100 | 0 | 100 | 1.0331 | 1.8069 | 0 | 0 | 0 | 0
2006-05-19 23:00 | 1.0534 | 0 | 0 | 1.0174 | 0.036046 | 100 | 0 | 100 | 1.0641 | 1.8069 | 0 | 0 | 0 | 0
2006-05-20 | 0.80198 | 0 | 0 | 1.0045 | 0 | 100 | 0.20247 | 100 | 0.86163 | 1.8069 | 0 | 0 | 0 | 0
2006-05-20 01:00 | 0.37159 | 0.35258 | 0 | 0.99019 | 0 | 100 | 0.26603 | 100 | 0.59559 | 1.8069 | 0 | 0 | 0 | 0
2006-05-20 02:00 | 0.022824 | 0.66755 | 0 | 0.9564 | 0 | 100 | 0.26603 | 100 | 0.32956 | 1.8069 | 0 | 0 | 0 | 0
2006-05-20 03:00 | 0 | 0.6425 | 0 | 0.90853 | 0 | 100 | 0.26603 | 100 | 0.063522 | 1.8069 | 0 | 0 | 0 | 0
2006-05-20 04:00 | 0 | 0.79478 | 0 | 0.8583 | 0 | 100 | 0.063521 | 100 | 0 | 1.8069 | 0 | 0 | 0 | 0
2006-05-20 05:00 | 0 | 0.81283 | 0 | 0.81283 | 0 | 100 | 0 | 100 | 0 | 1.8069 | 0 | 0 | 0 | 0
2006-05-20 06:00 | 0 | 0.77629 | 0 | 0.77629 | 0 | 100 | 0 | 100 | 0 | 1.8069 | 0 | 0 | 0 | 0
2006-05-20 07:00 | 0 | 0.75123 | 0 | 0.75123 | 0 | 100 | 0 | 100 | 0 | 1.8069 | 0 | 0 | 0 | 0
2006-05-20 08:00 | 0 | 0.73586 | 0 | 0.73586 | 0 | 100 | 0 | 100 | 0 | 1.8069 | 0 | 0 | 0 | 0
2006-05-20 09:00 | 0 | 0.73034 | 0 | 0.73034 | 0 | 0 | 0 | 0 | 0 | 1.8069 | 0 | 0 | 0 | 0
2006-05-20 10:00 | 0 | 0.73015 | 0 | 0.73015 | 0 | 0 | 0 | 0 | 0 | 1.8069 | 0 | 0 | 0 | 0
2006-05-20 11:00 | 0 | 0.74464 | 0 | 0.74464 | 0 | 0 | 0 | 0 | 0 | 1.8069 | 0 | 0 | 0 | 0
2006-05-20 12:00 | 0.16327 | 0.61714 | 0 | 0.7804 | 0 | 100 | 0 | 100 | 0 | 1.8069 | 0 | 0 | 0 | 0
2006-05-20 13:00 | 0.76034 | 0.065872 | 0 | 0.82621 | 0 | 100 | 0 | 100 | 0 | 1.8069 | 0 | 0 | 0 | 0
2006-05-20 14:00 | 0.86772 | 0 | 0 | 0.86772 | 0 | 100 | 0 | 100 | 0 | 1.8069 | 0 | 0 | 0 | 0
2006-05-20 15:00 | 1.1733 | 0 | 0 | 0.90722 | 0.26603 | 100 | 0 | 100 | 0.22879 | 1.8069 | 0 | 0 | 0 | 0
2006-05-20 16:00 | 0.94429 | 0 | 0 | 0.94429 | 0 | 0 | 0 | 0 | 0.22878 | 1.8069 | 0 | 0 | 0 | 0
2006-05-20 17:00 | 1.2385 | 0 | 0 | 0.97243 | 0.26603 | 0 | 0 | 0 | 0.45756 | 1.8069 | 0 | 0 | 0 | 0
2006-05-20 18:00 | 0.99307 | 0 | 0 | 0.99307 | 0 | 100 | 0 | 100 | 0.45756 | 1.8069 | 0 | 0 | 0 | 0
2006-05-20 19:00 | 1.0075 | 0 | 0 | 1.0075 | 0 | 0 | 0 | 0 | 0.45755 | 1.8069 | 0 | 0 | 0 | 0
2006-05-20 20:00 | 1.2857 | 0 | 0 | 1.0196 | 0.26603 | 100 | 0 | 100 | 0.68633 | 1.8069 | 0 | 0 | 0 | 0
2006-05-20 21:00 | 1.16 | 0 | 0 | 1.0279 | 0.13211 | 100 | 0 | 100 | 0.79993 | 1.8069 | 0 | 0 | 0 | 0
2006-05-20 22:00 | 1.2375 | 0 | 0 | 1.0269 | 0.21062 | 0 | 0 | 0 | 0.98106 | 1.8069 | 0 | 0 | 0 | 0
2006-05-20 23:00 | 1.1125 | 0 | 0 | 1.0159 | 0.096597 | 100 | 0 | 100 | 1.0641 | 1.8069 | 0 | 0 | 0 | 0
2006-05-21 | 0.88542 | 0 | 0 | 1.008 | 0 | 0 | 0.1226 | 0 | 0.9415 | 1.8069 | 0 | 0 | 0 | 0
2006-05-21 01:00 | 0.42505 | 0.30403 | 0 | 0.99512 | 0 | 0 | 0.26603 | 0 | 0.67546 | 1.8069 | 0 | 0 | 0 | 0
2006-05-21 02:00 | 0.026532 | 0.66512 | 0 | 0.95768 | 0 | 0 | 0.26603 | 0 | 0.40942 | 1.8069 | 0 | 0 | 0 | 0
2006-05-21 03:00 | 0 | 0.63722 | 0 | 0.90325 | 0 | 100 | 0.26603 | 100 | 0.14338 | 1.8069 | 0 | 0 | 0 | 0
2006-05-21 04:00 | 0 | 0.70694 | 0 | 0.84337 | 0 | 0 | 0.13643 | 0 | 0.0069476 | 1.8069 | 0 | 0 | 0 | 0
2006-05-21 05:00 | 0 | 0.79709 | 0 | 0.79709 | 0 | 100 | 0 | 100 | 0.0069475 | 1.8069 | 0 | 0 | 0 | 0
2006-05-21 06:00 | 0 | 0.7616 | 0 | 0.7616 | 0 | 0 | 0 | 0 | 0.0069474 | 1.8069 | 0 | 0 | 0 | 0
2006-05-21 07:00 | 0 | 0.74218 | 0 | 0.74218 | 0 | 100 | 0 | 100 | 0.0069473 | 1.8069 | 0 | 0 | 0 | 0
2006-05-21 08:00 | 0 | 0.73759 | 0 | 0.73759 | 0 | 100 | 0 | 100 | 0.0069472 | 1.8069 | 0 | 0 | 0 | 0
2006-05-21 09:00 | 0 | 0.75844 | 0 | 0.75844 | 0 | 0 | 0 | 0 | 0.0069471 | 1.8069 | 0 | 0 | 0 | 0
2006-05-21 10:00 | 0 | 0.80635 | 0 | 0.80635 | 0 | 0 | 0 | 0 | 0.006947 | 1.8069 | 0 | 0 | 0 | 0
2006-05-21 11:00 | 0 | 0.8564 | 0 | 0.8564 | 0 | 0 | 0 | 0 | 0.0069469 | 1.8069 | 0 | 0 | 0 | 0
2006-05-21 12:00 | 0.13674 | 0.75315 | 0 | 0.89683 | 0 | 100 | 0.0069469 | 100 | 0 | 1.8069 | 0 | 0 | 0 | 0
2006-05-21 13:00 | 0.71531 | 0.21902 | 0 | 0.93433 | 0 | 0 | 0 | 0 | 0 | 1.8069 | 0 | 0 | 0 | 0
2006-05-21 14:00 | 1.013 | 0 | 0 | 0.97359 | 0.039375 | 100 | 0 | 100 | 0.033862 | 1.8069 | 0 | 0 | 0 | 0
2006-05-21 15:00 | 1.1448 | 0 | 0 | 1.0082 | 0.1366 | 100 | 0 | 100 | 0.15134 | 1.8069 | 0 | 0 | 0 | 0
2006-05-21 16:00 | 1.2188 | 0 | 0 | 1.038 | 0.18085 | 0 | 0 | 0 | 0.30687 | 1.8069 | 0 | 0 | 0 | 0
2006-05-21 17:00 | 1.2312 | 0 | 0 | 1.0657 | 0.16558 | 100 | 0 | 100 | 0.44926 | 1.8069 | 0 | 0 | 0 | 0
2006-05-21 18:00 | 1.2234 | 0 | 0 | 1.0895 | 0.13392 | 100 | 0 | 100 | 0.56442 | 1.8069 | 0 | 0 | 0 | 0
2006-05-21 19:00 | 1.2059 | 0 | 0 | 1.1063 | 0.099656 | 100 | 0 | 100 | 0.65012 | 1.8069 | 0 | 0 | 0 | 0
2006-05-21 20:00 | 1.1868 | 0 | 0 | 1.1191 | 0.067701 | 0 | 0 | 0 | 0.70833 | 1.8069 | 0 | 0 | 0 | 0
2006-05-21 21:00 | 1.1507 | 0 | 0 | 1.1261 | 0.024528 | 100 | 0 | 100 | 0.72942 | 1.8069 | 0 | 0 | 0 | 0
2006-05-21 22:00 | 1.0809 | 0 | 0 | 1.119 | 0 | 100 | 0.038173 | 100 | 0.69124 | 1.8069 | 0 | 0 | 0 | 0
2006-05-21 23:00 | 0.92426 | 0 | 0 | 1.1026 | 0 | 100 | 0.1783 | 100 | 0.51292 | 1.8069 | 0 | 0 | 0 | 0
2006-05-22 | 0.68778 | 0.24287 | 0 | 1.086 | 0 | 100 | 0.1553 | 100 | 0.35761 | 1.8069 | 0 | 0 | 0 | 0
2006-05-22 01:00 | 0.25895 | 0.80373 | 0 | 1.0627 | 0 | 100 | 0 | 100 | 0.35761 | 1.8069 | 0 | 0 | 0 | 0
2006-05-22 02:00 | 0.0043528 | 1.008 | 0 | 1.0123 | 0 | 0 | 0 | 0 | 0.3576 | 1.8069 | 0 | 0 | 0 | 0
2006-05-22 03:00 | 0 | 0.94863 | 0 | 0.94863 | 0 | 100 | 0 | 100 | 0.3576 | 1.8069 | 0 | 0 | 0 | 0
2006-05-22 04:00 | 0 | 0.8844 | 0 | 0.8844 | 0 | 0 | 0 | 0 | 0.35759 | 1.8069 | 0 | 0 | 0 | 0
2006-05-22 05:00 | 0 | 0.83159 | 0 | 0.83159 | 0 | 0 | 0 | 0 | 0.35759 | 1.8069 | 0 | 0 | 0 | 0
2006-05-22 06:00 | 0 | 0.79191 | 0 | 0.79191 | 0 | 100 | 0 | 100 | 0.35758 | 1.8069 | 0 | 0 | 0 | 0
2006-05-22 07:00 | 0 | 0.76938 | 0 | 0.76938 | 0 | 100 | 0 | 100 | 0.35758 | 1.8069 | 0 | 0 | 0 | 0
2006-05-22 08:00 | 0 | 0.76215 | 0 | 0.76215 | 0 | 100 | 0 | 100 | 0.35757 | 1.8069 | 0 | 0 | 0 | 0
2006-05-22 09:00 | 0 | 0.77958 | 0 | 0.77958 | 0 | 100 | 0 | 100 | 0.35757 | 1.8069 | 0 | 0 | 0 | 0
2006-05-22 10:00 | 0 | 0.8233 | 0 | 0.8233 | 0 | 0 | 0 | 0 | 0.35756 | 1.8069 | 0 | 0 | 0 | 0
2006-05-22 11:00 | 0 | 0.79538 | 0 | 0.87202 | 0 | 0 | 0.076647 | 0 | 0.28091 | 1.8069 | 0 | 0 | 0 | 0
2006-05-22 12:00 | 0.11478 | 0.53966 | 0 | 0.91308 | 0 | 0 | 0.25864 | 0 | 0.022268 | 1.8069 | 0 | 0 | 0 | 0
2006-05-22 13:00 | 0.42944 | 0.50096 | 0 | 0.95266 | 0 | 0 | 0.022268 | 0 | 0 | 1.8069 | 0 | 0 | 0 | 0
2006-05-22 14:00 | 0.69227 | 0.29747 | 0 | 0.98974 | 0 | 0 | 0 | 0 | 0 | 1.8069 | 0 | 0 | 0 | 0
2006-05-22 15:00 | 0.90237 | 0.12533 | 0 | 1.0277 | 0 | 100 | 0 | 100 | 0 | 1.8069 | 0 | 0 | 0 | 0
2006-05-22 16:00 | 1.0488 | 0.011322 | 0 | 1.0601 | 0 | 0 | 0 | 0 | 0 | 1.8069 | 0 | 0 | 0 | 0
2006-05-22 17:00 | 1.1129 | 0 | 0 | 1.0896 | 0.02334 | 0 | 0 | 0 | 0.020073 | 1.8069 | 0 | 0 | 0 | 0
2006-05-22 18:00 | 1.126 | 0 | 0 | 1.1139 | 0.012131 | 100 | 0 | 100 | 0.030505 | 1.8069 | 0 | 0 | 0 | 0
2006-05-22 19:00 | 1.1164 | 0 | 0 | 1.1306 | 0 | 100 | 0.014165 | 100 | 0.016339 | 1.8069 | 0 | 0 | 0 | 0
2006-05-22 20:00 | 1.1101 | 0.016376 | 0 | 1.1429 | 0 | 0 | 0.016339 | 0 | 0 | 1.8069 | 0 | 0 | 0 | 0
2006-05-22 21:00 | 1.0907 | 0.054456 | 0 | 1.1452 | 0 | 100 | 0 | 100 | 0 | 1.8069 | 0 | 0 | 0 | 0
2006-05-22 22:00 | 1.0504 | 0.085163 | 0 | 1.1355 | 0 | 0 | 0 | 0 | 0 | 1.8069 | 0 | 0 | 0 | 0
2006-05-22 23:00 | 0.96293 | 0.1548 | 0 | 1.1177 | 0 | 0 | 0 | 0 | 0 | 1.8069 | 0 | 0 | 0 | 0
2006-05-23 | 0.76849 | 0.33197 | 0 | 1.1005 | 0 | 0 | 0 | 0 | 0 | 1.8069 | 0 | 0 | 0 | 0
2006-05-23 01:00 | 0.40967 | 0.66892 | 0 | 1.0786 | 0 | 100 | 0 | 100 | 0 | 1.8069 | 0 | 0 | 0 | 0
2006-05-23 02:00 | 0.040579 | 0.9895 | 0 | 1.0301 | 0 | 100 | 0 | 100 | 0 | 1.8069 | 0 | 0 | 0 | 0
2006-05-23 03:00 | 0 | 0.96471 | 0 | 0.96471 | 0 | 0 | 0 | 0 | 0 | 1.8069 | 0 | 0 | 0 | 0
2006-05-23 04:00 | 0 | 0.89993 | 0 | 0.89993 | 0 | 0 | 0 | 0 | 0 | 1.8069 | 0 | 0 | 0 | 0
2006-05-23 05:00 | 0 | 0.84321 | 0 | 0.84321 | 0 | 0 | 0 | 0 | 0 | 1.8069 | 0 | 0 | 0 | 0
2006-05-23 06:00 | 0 | 0.80332 | 0 | 0.80332 | 0 | 0 | 0 | 0 | 0 | 1.8069 | 0 | 0 | 0 | 0
2006-05-23 07:00 | 0 | 0.77787 | 0 | 0.77787 | 0 | 100 | 0 | 100 | 0 | 1.8069 | 0 | 0 | 0 | 0
2006-05-23 08:00 | 0 | 0.76951 | 0 | 0.76951 | 0 | 0 | 0 | 0 | 0 | 1.8069 | 0 | 0 | 0 | 0
2006-05-23 09:00 | 0 | 0.7845 | 0 | 0.7845 | 0 | 0 | 0 | 0 | 0 | 1.8069 | 0 | 0 | 0 | 0
2006-05-23 10:00 | 0 | 0.82322 | 0 | 0.82322 | 0 | 100 | 0 | 100 | 0 | 1.8069 | 0 | 0 | 0 | 0
2006-05-23 11:00 | 0 | 0.87267 | 0 | 0.87267 | 0 | 100 | 0 | 100 | 0 | 1.8069 | 0 | 0 | 0 | 0
2006-05-23 12:00 | 0.17152 | 0.74582 | 0 | 0.91734 | 0 | 0 | 0 | 0 | 0 | 1.8069 | 0 | 0 | 0 | 0
2006-05-23 13:00 | 0.77539 | 0.18755 | 0 | 0.96294 | 0 | 0 | 0 | 0 | 0 | 1.8069 | 0 | 0 | 0 | 0
2006-05-23 14:00 | 1.0095 | 0 | 0 | 1.0095 | 0 | 100 | 0 | 100 | 0 | 1.8069 | 0 | 0 | 0 | 0
2006-05-23 15:00 | 1.0524 | 0 | 0 | 1.0524 | 0 | 0 | 0 | 0 | 0 | 1.8069 | 0 | 0 | 0 | 0
2006-05-23 16:00 | 1.3558 | 0 | 0 | 1.0898 | 0.26603 | 100 | 0 | 100 | 0.22879 | 1.8069 | 0 | 0 | 0 | 0
2006-05-23 17:00 | 1.1224 | 0 | 0 | 1.1224 | 0 | 100 | 0 | 100 | 0.22878 | 1.8069 | 0 | 0 | 0 | 0
2006-05-23 18:00 | 1.4035 | 0 | 0 | 1.1529 | 0.25057 | 100 | 0 | 100 | 0.44427 | 1.8069 | 0 | 0 | 0 | 0
2006-05-23 19:00 | 1.3919 | 0 | 0 | 1.1764 | 0.21541 | 100 | 0 | 100 | 0.62952 | 1.8069 | 0 | 0 | 0 | 0
2006-05-23 20:00 | 1.3924 | 0 | 0 | 1.1955 | 0.19685 | 0 | 0 | 0 | 0.7988 | 1.8069 | 0 | 0 | 0 | 0
2006-05-23 21:00 | 1.2888 | 0 | 0 | 1.2041 | 0.08474 | 100 | 0 | 100 | 0.87167 | 1.8069 | 0 | 0 | 0 | 0
2006-05-23 22:00 | 1.3509 | 0 | 0 | 1.1952 | 0.15563 | 100 | 0 | 100 | 1.0055 | 1.8069 | 0 | 0 | 0 | 0
2006-05-23 23:00 | 1.2407 | 0 | 0 | 1.1725 | 0.068179 | 100 | 0 | 100 | 1.0641 | 1.8069 | 0 | 0 | 0 | 0
2006-05-24 | 1.0267 | 0 | 0 | 1.1465 | 0 | 0 | 0.11979 | 0 | 0.94432 | 1.8069 | 0 | 0 | 0 | 0
2006-05-24 01:00 | 0.51748 | 0.33554 | 0 | 1.1191 | 0 | 100 | 0.26603 | 100 | 0.67827 | 1.8069 | 0 | 0 | 0 | 0
2006-05-24 02:00 | 0.042867 | 0.75605 | 0 | 1.0649 | 0 | 100 | 0.26603 | 100 | 0.41224 | 1.8069 | 0 | 0 | 0 | 0
2006-05-24 03:00 | 0 | 0.72738 | 0 | 0.99341 | 0 | 0 | 0.26603 | 0 | 0.1462 | 1.8069 | 0 | 0 | 0 | 0
2006-05-24 04:00 | 0 | 0.77465 | 0 | 0.92084 | 0 | 0 | 0.1462 | 0 | 0 | 1.8069 | 0 | 0 | 0 | 0
2006-05-24 05:00 | 0 | 0.86028 | 0 | 0.86028 | 0 | 100 | 0 | 100 | 0 | 1.8069 | 0 | 0 | 0 | 0
2006-05-24 06:00 | 0 | 0.81638 | 0 | 0.81638 | 0 | 0 | 0 | 0 | 0 | 1.8069 | 0 | 0 | 0 | 0
2006-05-24 07:00 | 0 | 0.78847 | 0 | 0.78847 | 0 | 0 | 0 | 0 | 0 | 1.8069 | 0 | 0 | 0 | 0
2006-05-24 08:00 | 0 | 0.77907 | 0 | 0.77907 | 0 | 100 | 0 | 100 | 0 | 1.8069 | 0 | 0 | 0 | 0
2006-05-24 09:00 | 0 | 0.79216 | 0 | 0.79216 | 0 | 0 | 0 | 0 | 0 | 1.8069 | 0 | 0 | 0 | 0
2006-05-24 10:00 | 0 | 0.83164 | 0 | 0.83164 | 0 | 0 | 0 | 0 | 0 | 1.8069 | 0 | 0 | 0 | 0
2006-05-24 11:00 | 1.0171e-06 | 0.88131 | 0 | 0.88131 | 0 | 0 | 0 | 0 | 0 | 1.8069 | 0 | 0 | 0 | 0
2006-05-24 12:00 | 0.18293 | 0.74141 | 0 | 0.92434 | 0 | 100 | 0 | 100 | 0 | 1.8069 | 0 | 0 | 0 | 0
2006-05-24 13:00 | 0.84647 | 0.12467 | 0 | 0.97114 | 0 | 0 | 0 | 0 | 0 | 1.8069 | 0 | 0 | 0 | 0
2006-05-24 14:00 | 1.0174 | 0 | 0 | 1.0174 | 0 | 100 | 0 | 100 | 0 | 1.8069 | 0 | 0 | 0 | 0
2006-05-24 15:00 | 1.3071 | 0 | 0 | 1.0639 | 0.24321 | 0 | 0 | 0 | 0.20916 | 1.8069 | 0 | 0 | 0 | 0
2006-05-24 16:00 | 1.1075 | 0 | 0 | 1.1075 | 0 | 0 | 0 | 0 | 0.20916 | 1.8069 | 0 | 0 | 0 | 0
2006-05-24 17:00 | 1.4113 | 0 | 0 | 1.1481 | 0.2632 | 0 | 0 | 0 | 0.43551 | 1.8069 | 0 | 0 | 0 | 0
2006-05-24 18:00 | 1.3998 | 0 | 0 | 1.1809 | 0.21882 | 0 | 0 | 0 | 0.62369 | 1.8069 | 0 | 0 | 0 | 0
2006-05-24 19:00 | 1.3869 | 0 | 0 | 1.2063 | 0.18065 | 100 | 0 | 100 | 0.77904 | 1.8069 | 0 | 0 | 0 | 0
2006-05-24 20:00 | 1.2919 | 0 | 0 | 1.2241 | 0.067757 | 0 | 0 | 0 | 0.8373 | 1.8069 | 0 | 0 | 0 | 0
2006-05-24 21:00 | 1.377 | 0 | 0 | 1.2309 | 0.1461 | 100 | 0 | 100 | 0.96294 | 1.8069 | 0 | 0 | 0 | 0
2006-05-24 22:00 | 1.3384 | 0 | 0 | 1.2207 | 0.11767 | 100 | 0 | 100 | 1.0641 | 1.8069 | 0 | 0 | 0 | 0
2006-05-24 23:00 | 1.1955 | 0 | 0 | 1.1955 | 1.7075e-05 | 100 | 0 | 100 | 1.0641 | 1.8069 | 0 | 0 | 0 | 0
2006-05-25 | 1.0288 | 0 | 0 | 1.1656 | 0 | 100 | 0.13683 | 100 | 0.92728 | 1.8069 | 0 | 0 | 0 | 0
2006-05-25 01:00 | 0.5623 | 0.30586 | 0 | 1.1342 | 0 | 0 | 0.26603 | 0 | 0.66123 | 1.8069 | 0 | 0 | 0 | 0
2006-05-25 02:00 | 0.065276 | 0.74616 | 0 | 1.0775 | 0 | 0 | 0.26603 | 0 | 0.39519 | 1.8069 | 0 | 0 | 0 | 0
2006-05-25 03:00 | 0 | 0.74043 | 0 | 1.0065 | 0 | 100 | 0.26603 | 100 | 0.12916 | 1.8069 | 0 | 0 | 0 | 0
2006-05-25 04:00 | 0 | 0.80614 | 0 | 0.9353 | 0 | 100 | 0.12916 | 100 | 0 | 1.8069 | 0 | 0 | 0 | 0
2006-05-25 05:00 | 0 | 0.87421 | 0 | 0.87421 | 0 | 0 | 0 | 0 | 0 | 1.8069 | 0 | 0 | 0 | 0
2006-05-25 06:00 | 0 | 0.82753 | 0 | 0.82753 | 0 | 0 | 0 | 0 | 0 | 1.8069 | 0 | 0 | 0 | 0
2006-05-25 07:00 | 0 | 0.79817 | 0 | 0.79817 | 0 | 100 | 0 | 100 | 0 | 1.8069 | 0 | 0 | 0 | 0
2006-05-25 08:00 | 0 | 0.78654 | 0 | 0.78654 | 0 | 0 | 0 | 0 | 0 | 1.8069 | 0 | 0 | 0 | 0
2006-05-25 09:00 | 0 | 0.7974 | 0 | 0.7974 | 0 | 0 | 0 | 0 | 0 | 1.8069 | 0 | 0 | 0 | 0
2006-05-25 10:00 | 0 | 0.83503 | 0 | 0.83503 | 0 | 100 | 0 | 100 | 0 | 1.8069 | 0 | 0 | 0 | 0
2006-05-25 11:00 | 1.3396e-06 | 0.88211 | 0 | 0.88211 | 0 | 100 | 0 | 100 | 0 | 1.8069 | 0 | 0 | 0 | 0
2006-05-25 12:00 | 0.19609 | 0.7334 | 0 | 0.92949 | 0 | 100 | 0 | 100 | 0 | 1.8069 | 0 | 0 | 0 | 0
2006-05-25 13:00 | 0.87931 | 0.10284 | 0 | 0.98215 | 0 | 0 | 0 | 0 | 0 | 1.8069 | 0 | 0 | 0 | 0
2006-05-25 14:00 | 1.0361 | 0 | 0 | 1.0361 | 0 | 0 | 0 | 0 | 0 | 1.8069 | 0 | 0 | 0 | 0
2006-05-25 15:00 | 1.3059 | 0 | 0 | 1.0883 | 0.21753 | 0 | 0 | 0 | 0.18708 | 1.8069 | 0 | 0 | 0 | 0
2006-05-25 16:00 | 1.206 | 0 | 0 | 1.1319 | 0.074137 | 0 | 0 | 0 | 0.25083 | 1.8069 | 0 | 0 | 0 | 0
2006-05-25 17:00 | 1.3897 | 0 | 0 | 1.1684 | 0.2213 | 0 | 0 | 0 | 0.44115 | 1.8069 | 0 | 0 | 0 | 0
2006-05-25 18:00 | 1.3794 | 0 | 0 | 1.1955 | 0.18391 | 100 | 0 | 100 | 0.5993 | 1.8069 | 0 | 0 | 0 | 0
2006-05-25 19:00 | 1.3662 | 0 | 0 | 1.2113 | 0.15489 | 0 | 0 | 0 | 0.7325 | 1.8069 | 0 | 0 | 0 | 0
2006-05-25 20:00 | 1.364 | 0 | 0 | 1.2204 | 0.1436 | 100 | 0 | 100 | 0.85599 | 1.8069 | 0 | 0 | 0 | 0
2006-05-25 21:00 | 1.354 | 0 | 0 | 1.2206 | 0.13345 | 0 | 0 | 0 | 0.97075 | 1.8069 | 0 | 0 | 0 | 0
2006-05-25 22:00 | 1.3116 | 0 | 0 | 1.203 | 0.10859 | 100 | 0 | 100 | 1.0641 | 1.8069 | 0 | 0 | 0 | 0
2006-05-25 23:00 | 1.1729 | 0 | 0 | 1.1729 | 1.7075e-05 | 0 | 0 | 0 | 1.0641 | 1.8069 | 0 | 0 | 0 | 0
2006-05-26 | 0.95034 | 0 | 0 | 1.1422 | 0 | 100 | 0.19186 | 100 | 0.87225 | 1.8069 | 0 | 0 | 0 | 0
2006-05-26 01:00 | 0.50257 | 0.34555 | 0 | 1.1141 | 0 | 100 | 0.26603 | 100 | 0.60621 | 1.8069 | 0 | 0 | 0 | 0
2006-05-26 02:00 | 0.056122 | 0.74221 | 0 | 1.0644 | 0 | 100 | 0.26603 | 100 | 0.34017 | 1.8069 | 0 | 0 | 0 | 0
2006-05-26 03:00 | 0 | 0.73738 | 0 | 1.0034 | 0 | 100 | 0.26603 | 100 | 0.074133 | 1.8069 | 0 | 0 | 0 | 0
2006-05-26 04:00 | 0 | 0.86177 | 0 | 0.9359 | 0 | 100 | 0.074132 | 100 | 0 | 1.8069 | 0 | 0 | 0 | 0
2006-05-26 05:00 | 0 | 0.87738 | 0 | 0.87738 | 0 | 100 | 0 | 100 | 0 | 1.8069 | 0 | 0 | 0 | 0
2006-05-26 06:00 | 0 | 0.8313 | 0 | 0.8313 | 0 | 0 | 0 | 0 | 0 | 1.8069 | 0 | 0 | 0 | 0
2006-05-26 07:00 | 0 | 0.79978 | 0 | 0.79978 | 0 | 0 | 0 | 0 | 0 | 1.8069 | 0 | 0 | 0 | 0
2006-05-26 08:00 | 0 | 0.77985 | 0 | 0.77985 | 0 | 100 | 0 | 100 | 0 | 1.8069 | 0 | 0 | 0 | 0
2006-05-26 09:00 | 0 | 0.7721 | 0 | 0.7721 | 0 | 100 | 0 | 100 | 0 | 1.8069 | 0 | 0 | 0 | 0
2006-05-26 10:00 | 0 | 0.7744 | 0 | 0.7744 | 0 | 100 | 0 | 100 | 0 | 1.8069 | 0 | 0 | 0 | 0
2006-05-26 11:00 | 2.0375e-07 | 0.79224 | 0 | 0.79224 | 0 | 0 | 0 | 0 | 0 | 1.8069 | 0 | 0 | 0 | 0
2006-05-26 12:00 | 0.17293 | 0.66714 | 0 | 0.84006 | 0 | 100 | 0 | 100 | 0 | 1.8069 | 0 | 0 | 0 | 0
2006-05-26 13:00 | 0.795 | 0.10647 | 0 | 0.90147 | 0 | 100 | 0 | 100 | 0 | 1.8069 | 0 | 0 | 0 | 0
2006-05-26 14:00 | 0.96274 | 0 | 0 | 0.96274 | 0 | 100 | 0 | 100 | 0 | 1.8069 | 0 | 0 | 0 | 0
2006-05-26 15:00 | 1.2473 | 0 | 0 | 1.0194 | 0.22785 | 0 | 0 | 0 | 0.19595 | 1.8069 | 0 | 0 | 0 | 0
2006-05-26 16:00 | 1.0672 | 0 | 0 | 1.0672 | 0 | 100 | 0 | 100 | 0.19595 | 1.8069 | 0 | 0 | 0 | 0
2006-05-26 17:00 | 1.337 | 0 | 0 | 1.1058 | 0.23123 | 0 | 0 | 0 | 0.39481 | 1.8069 | 0 | 0 | 0 | 0
2006-05-26 18:00 | 1.3326 | 0 | 0 | 1.1358 | 0.19685 | 100 | 0 | 100 | 0.5641 | 1.8069 | 0 | 0 | 0 | 0
2006-05-26 19:00 | 1.3287 | 0 | 0 | 1.1562 | 0.17251 | 0 | 0 | 0 | 0.71244 | 1.8069 | 0 | 0 | 0 | 0
2006-05-26 20:00 | 1.2981 | 0 | 0 | 1.1705 | 0.1276 | 0 | 0 | 0 | 0.82217 | 1.8069 | 0 | 0 | 0 | 0
2006-05-26 21:00 | 1.3302 | 0 | 0 | 1.1745 | 0.15563 | 0 | 0 | 0 | 0.956 | 1.8069 | 0 | 0 | 0 | 0
2006-05-26 22:00 | 1.2928 | 0 | 0 | 1.1671 | 0.12573 | 100 | 0 | 100 | 1.0641 | 1.8069 | 0 | 0 | 0 | 0
2006-05-26 23:00 | 1.1445 | 0 | 0 | 1.1445 | 1.7075e-05 | 100 | 0 | 100 | 1.0641 | 1.8069 | 0 | 0 | 0 | 0
2006-05-27 | 0.91847 | 0 | 0 | 1.1189 | 0 | 100 | 0.20041 | 100 | 0.86369 | 1.8069 | 0 | 0 | 0 | 0
2006-05-27 01:00 | 0.45782 | 0.36607 | 0 | 1.0899 | 0 | 100 | 0.26603 | 100 | 0.59765 | 1.8069 | 0 | 0 | 0 | 0
2006-05-27 02:00 | 0.032731 | 0.74804 | 0 | 1.0468 | 0 | 0 | 0.26603 | 0 | 0.33162 | 1.8069 | 0 | 0 | 0 | 0
2006-05-27 03:00 | 0 | 0.72405 | 0 | 0.99008 | 0 | 100 | 0.26603 | 100 | 0.065581 | 1.8069 | 0 | 0 | 0 | 0
2006-05-27 04:00 | 0 | 0.86408 | 0 | 0.92966 | 0 | 0 | 0.06558 | 0 | 0 | 1.8069 | 0 | 0 | 0 | 0
2006-05-27 05:00 | 0 | 0.87471 | 0 | 0.87471 | 0 | 100 | 0 | 100 | 0 | 1.8069 | 0 | 0 | 0 | 0
2006-05-27 06:00 | 0 | 0.83079 | 0 | 0.83079 | 0 | 0 | 0 | 0 | 0 | 1.8069 | 0 | 0 | 0 | 0
2006-05-27 07:00 | 0 | 0.79808 | 0 | 0.79808 | 0 | 0 | 0 | 0 | 0 | 1.8069 | 0 | 0 | 0 | 0
2006-05-27 08:00 | 0 | 0.77717 | 0 | 0.77717 | 0 | 0 | 0 | 0 | 0 | 1.8069 | 0 | 0 | 0 | 0
2006-05-27 09:00 | 0 | 0.76726 | 0 | 0.76726 | 0 | 100 | 0 | 100 | 0 | 1.8069 | 0 | 0 | 0 | 0
2006-05-27 10:00 | 0 | 0.76357 | 0 | 0.76357 | 0 | 100 | 0 | 100 | 0 | 1.8069 | 0 | 0 | 0 | 0
2006-05-27 11:00 | 4.3156e-06 | 0.77629 | 0 | 0.77629 | 0 | 0 | 0 | 0 | 0 | 1.8069 | 0 | 0 | 0 | 0
2006-05-27 12:00 | 0.17366 | 0.6428 | 0 | 0.81646 | 0 | 100 | 0 | 100 | 0 | 1.8069 | 0 | 0 | 0 | 0
2006-05-27 13:00 | 0.76274 | 0.11354 | 0 | 0.87628 | 0 | 100 | 0 | 100 | 0 | 1.8069 | 0 | 0 | 0 | 0
2006-05-27 14:00 | 0.9368 | 0 | 0 | 0.9368 | 0 | 100 | 0 | 100 | 0 | 1.8069 | 0 | 0 | 0 | 0
2006-05-27 15:00 | 1.2505 | 0 | 0 | 0.99254 | 0.258 | 0 | 0 | 0 | 0.22188 | 1.8069 | 0 | 0 | 0 | 0
2006-05-27 16:00 | 1.0431 | 0 | 0 | 1.0431 | 0 | 100 | 0 | 100 | 0.22188 | 1.8069 | 0 | 0 | 0 | 0
2006-05-27 17:00 | 1.3353 | 0 | 0 | 1.0818 | 0.25358 | 0 | 0 | 0 | 0.43995 | 1.8069 | 0 | 0 | 0 | 0
2006-05-27 18:00 | 1.1961 | 0 | 0 | 1.1089 | 0.087233 | 0 | 0 | 0 | 0.51497 | 1.8069 | 0 | 0 | 0 | 0
2006-05-27 19:00 | 1.3236 | 0 | 0 | 1.1281 | 0.19558 | 0 | 0 | 0 | 0.68316 | 1.8069 | 0 | 0 | 0 | 0
2006-05-27 20:00 | 1.3177 | 0 | 0 | 1.1405 | 0.17727 | 100 | 0 | 100 | 0.8356 | 1.8069 | 0 | 0 | 0 | 0
2006-05-27 21:00 | 1.3 | 0 | 0 | 1.1448 | 0.15514 | 100 | 0 | 100 | 0.96901 | 1.8069 | 0 | 0 | 0 | 0
2006-05-27 22:00 | 1.2482 | 0 | 0 | 1.1376 | 0.11061 | 100 | 0 | 100 | 1.0641 | 1.8069 | 0 | 0 | 0 | 0
2006-05-27 23:00 | 1.1014 | 0 | 0 | 1.1217 | 0 | 0 | 0.02029 | 0 | 1.0438 | 1.8069 | 0 | 0 | 0 | 0
2006-05-28 | 0.86517 | 0 | 0 | 1.1018 | 0 | 0 | 0.23662 | 0 | 0.80718 | 1.8069 | 0 | 0 | 0 | 0
2006-05-28 01:00 | 0.41759 | 0.39398 | 0 | 1.0776 | 0 | 0 | 0.26603 | 0 | 0.54114 | 1.8069 | 0 | 0 | 0 | 0
2006-05-28 02:00 | 0.034409 | 0.73679 | 0 | 1.0372 | 0 | 0 | 0.26603 | 0 | 0.2751 | 1.8069 | 0 | 0 | 0 | 0
2006-05-28 03:00 | 0 | 0.71949 | 0 | 0.98552 | 0 | 0 | 0.26603 | 0 | 0.0090678 | 1.8069 | 0 | 0 | 0 | 0
2006-05-28 04:00 | 0 | 0.91677 | 0 | 0.92584 | 0 | 0 | 0.0090677 | 0 | 0 | 1.8069 | 0 | 0 | 0 | 0
2006-05-28 05:00 | 0 | 0.86976 | 0 | 0.86976 | 0 | 0 | 0 | 0 | 0 | 1.8069 | 0 | 0 | 0 | 0
2006-05-28 06:00 | 0 | 0.82316 | 0 | 0.82316 | 0 | 0 | 0 | 0 | 0 | 1.8069 | 0 | 0 | 0 | 0
2006-05-28 07:00 | 0 | 0.7926 | 0 | 0.7926 | 0 | 0 | 0 | 0 | 0 | 1.8069 | 0 | 0 | 0 | 0
2006-05-28 08:00 | 0 | 0.77401 | 0 | 0.77401 | 0 | 100 | 0 | 100 | 0 | 1.8069 | 0 | 0 | 0 | 0
2006-05-28 09:00 | 0 | 0.76945 | 0 | 0.76945 | 0 | 0 | 0 | 0 | 0 | 1.8069 | 0 | 0 | 0 | 0
2006-05-28 10:00 | 0 | 0.7717 | 0 | 0.7717 | 0 | 100 | 0 | 100 | 0 | 1.8069 | 0 | 0 | 0 | 0
2006-05-28 11:00 | 8.4868e-06 | 0.78479 | 0 | 0.78479 | 0 | 100 | 0 | 100 | 0 | 1.8069 | 0 | 0 | 0 | 0
2006-05-28 12:00 | 0.18639 | 0.63737 | 0 | 0.82376 | 0 | 100 | 0 | 100 | 0 | 1.8069 | 0 | 0 | 0 | 0
2006-05-28 13:00 | 0.83091 | 0.054896 | 0 | 0.88581 | 0 | 100 | 0 | 100 | 0 | 1.8069 | 0 | 0 | 0 | 0
2006-05-28 14:00 | 0.9545 | 0 | 0 | 0.9545 | 0 | 0 | 0 | 0 | 0 | 1.8069 | 0 | 0 | 0 | 0
2006-05-28 15:00 | 1.2797 | 0 | 0 | 1.0137 | 0.26603 | 0 | 0 | 0 | 0.22879 | 1.8069 | 0 | 0 | 0 | 0
2006-05-28 16:00 | 1.0628 | 0 | 0 | 1.0628 | 0 | 100 | 0 | 100 | 0.22878 | 1.8069 | 0 | 0 | 0 | 0
2006-05-28 17:00 | 1.3644 | 0 | 0 | 1.0983 | 0.26603 | 0 | 0 | 0 | 0.45756 | 1.8069 | 0 | 0 | 0 | 0
2006-05-28 18:00 | 1.2203 | 0 | 0 | 1.1246 | 0.095687 | 0 | 0 | 0 | 0.53985 | 1.8069 | 0 | 0 | 0 | 0
2006-05-28 19:00 | 1.3471 | 0 | 0 | 1.1445 | 0.20262 | 100 | 0 | 100 | 0.71409 | 1.8069 | 0 | 0 | 0 | 0
2006-05-28 20:00 | 1.3384 | 0 | 0 | 1.1623 | 0.17618 | 100 | 0 | 100 | 0.8656 | 1.8069 | 0 | 0 | 0 | 0
2006-05-28 21:00 | 1.3194 | 0 | 0 | 1.1756 | 0.14386 | 100 | 0 | 100 | 0.9893 | 1.8069 | 0 | 0 | 0 | 0
2006-05-28 22:00 | 1.2623 | 0 | 0 | 1.1753 | 0.087015 | 100 | 0 | 100 | 1.0641 | 1.8069 | 0 | 0 | 0 | 0
2006-05-28 23:00 | 1.1202 | 0 | 0 | 1.163 | 0 | 100 | 0.042728 | 100 | 1.0214 | 1.8069 | 0 | 0 | 0 | 0
2006-05-29 | 0.89099 | 0 | 0 | 1.1486 | 0 | 100 | 0.25762 | 100 | 0.76375 | 1.8069 | 0 | 0 | 0 | 0
2006-05-29 01:00 | 0.44066 | 0.41681 | 0 | 1.1235 | 0 | 100 | 0.26603 | 100 | 0.49771 | 1.8069 | 0 | 0 | 0 | 0
2006-05-29 02:00 | 0.049398 | 0.76011 | 0 | 1.0755 | 0 | 100 | 0.26603 | 100 | 0.23167 | 1.8069 | 0 | 0 | 0 | 0
2006-05-29 03:00 | 9.8023e-09 | 0.77706 | 0 | 1.0087 | 0 | 0 | 0.23167 | 0 | 0 | 1.8069 | 0 | 0 | 0 | 0
2006-05-29 04:00 | 0 | 0.94169 | 0 | 0.94169 | 0 | 100 | 0 | 100 | 0 | 1.8069 | 0 | 0 | 0 | 0
2006-05-29 05:00 | 0 | 0.88377 | 0 | 0.88377 | 0 | 100 | 0 | 100 | 0 | 1.8069 | 0 | 0 | 0 | 0
2006-05-29 06:00 | 0 | 0.83842 | 0 | 0.83842 | 0 | 0 | 0 | 0 | 0 | 1.8069 | 0 | 0 | 0 | 0
2006-05-29 07:00 | 0 | 0.81018 | 0 | 0.81018 | 0 | 0 | 0 | 0 | 0 | 1.8069 | 0 | 0 | 0 | 0
2006-05-29 08:00 | 0 | 0.80087 | 0 | 0.80087 | 0 | 0 | 0 | 0 | 0 | 1.8069 | 0 | 0 | 0 | 0
2006-05-29 09:00 | 0 | 0.81698 | 0 | 0.81698 | 0 | 100 | 0 | 100 | 0 | 1.8069 | 0 | 0 | 0 | 0
2006-05-29 10:00 | 0 | 0.85768 | 0 | 0.85768 | 0 | 0 | 0 | 0 | 0 | 1.8069 | 0 | 0 | 0 | 0
2006-05-29 11:00 | 1.0797e-05 | 0.90941 | 0 | 0.90942 | 0 | 100 | 0 | 100 | 0 | 1.8069 | 0 | 0 | 0 | 0
2006-05-29 12:00 | 0.2283 | 0.73428 | 0 | 0.96258 | 0 | 0 | 0 | 0 | 0 | 1.8069 | 0 | 0 | 0 | 0
2006-05-29 13:00 | 0.83934 | 0.17976 | 0 | 1.0191 | 0 | 100 | 0 | 100 | 0 | 1.8069 | 0 | 0 | 0 | 0
2006-05-29 14:00 | 1.1455 | 0 | 0 | 1.0806 | 0.06494 | 100 | 0 | 100 | 0.055848 | 1.8069 | 0 | 0 | 0 | 0
2006-05-29 15:00 | 1.3238 | 0 | 0 | 1.138 | 0.18579 | 0 | 0 | 0 | 0.21563 | 1.8069 | 0 | 0 | 0 | 0
2006-05-29 16:00 | 1.3795 | 0 | 0 | 1.1891 | 0.19043 | 100 | 0 | 100 | 0.37939 | 1.8069 | 0 | 0 | 0 | 0
2006-05-29 17:00 | 1.3934 | 0 | 0 | 1.2348 | 0.1586 | 100 | 0 | 100 | 0.51579 | 1.8069 | 0 | 0 | 0 | 0
2006-05-29 18:00 | 1.3749 | 0 | 0 | 1.2721 | 0.1028 | 0 | 0 | 0 | 0.60419 | 1.8069 | 0 | 0 | 0 | 0
2006-05-29 19:00 | 1.3573 | 0 | 0 | 1.2974 | 0.05999 | 100 | 0 | 100 | 0.65577 | 1.8069 | 0 | 0 | 0 | 0
2006-05-29 20:00 | 1.3511 | 0 | 0 | 1.3141 | 0.036966 | 100 | 0 | 100 | 0.68756 | 1.8069 | 0 | 0 | 0 | 0
2006-05-29 21:00 | 1.3365 | 0 | 0 | 1.3199 | 0.016631 | 100 | 0 | 100 | 0.70185 | 1.8069 | 0 | 0 | 0 | 0
2006-05-29 22:00 | 1.2955 | 0 | 0 | 1.3093 | 0 | 0 | 0.013866 | 0 | 0.68797 | 1.8069 | 0 | 0 | 0 | 0
2006-05-29 23:00 | 1.1729 | 0.081254 | 0 | 1.2834 | 0 | 100 | 0.02926 | 100 | 0.6587 | 1.8069 | 0 | 0 | 0 | 0
2006-05-30 | 0.94648 | 0.30694 | 0 | 1.2534 | 0 | 100 | 0 | 100 | 0.65869 | 1.8069 | 0 | 0 | 0 | 0
2006-05-30 01:00 | 0.52481 | 0.69421 | 0 | 1.219 | 0 | 100 | 0 | 100 | 0.65869 | 1.8069 | 0 | 0 | 0 | 0
2006-05-30 02:00 | 0.056075 | 1.0993 | 0 | 1.1554 | 0 | 0 | 0 | 0 | 0.65868 | 1.8069 | 0 | 0 | 0 | 0
2006-05-30 03:00 | 2.1498e-07 | 1.0793 | 0 | 1.0793 | 0 | 100 | 0 | 100 | 0.65867 | 1.8069 | 0 | 0 | 0 | 0
2006-05-30 04:00 | 0 | 1.0045 | 0 | 1.0045 | 0 | 100 | 0 | 100 | 0.65866 | 1.8069 | 0 | 0 | 0 | 0
2006-05-30 05:00 | 0 | 0.93944 | 0 | 0.93944 | 0 | 0 | 0 | 0 | 0.65865 | 1.8069 | 0 | 0 | 0 | 0
2006-05-30 06:00 | 0 | 0.89052 | 0 | 0.89052 | 0 | 100 | 0 | 100 | 0.65864 | 1.8069 | 0 | 0 | 0 | 0
2006-05-30 07:00 | 0 | 0.85987 | 0 | 0.85987 | 0 | 100 | 0 | 100 | 0.65863 | 1.8069 | 0 | 0 | 0 | 0
2006-05-30 08:00 | 0 | 0.84686 | 0 | 0.84686 | 0 | 0 | 0 | 0 | 0.65862 | 1.8069 | 0 | 0 | 0 | 0
2006-05-30 09:00 | 0 | 0.85809 | 0 | 0.85809 | 0 | 0 | 0 | 0 | 0.65861 | 1.8069 | 0 | 0 | 0 | 0
2006-05-30 10:00 | 0 | 0.8665 | 0 | 0.89599 | 0 | 0 | 0.029488 | 0 | 0.62912 | 1.8069 | 0 | 0 | 0 | 0
2006-05-30 11:00 | 1.3428e-06 | 0.71663 | 0 | 0.94332 | 0 | 0 | 0.22668 | 0 | 0.40242 | 1.8069 | 0 | 0 | 0 | 0
2006-05-30 12:00 | 0.20105 | 0.40002 | 0.12198 | 0.98907 | 0 | 100 | 0.26603 | 99.878 | 0.13639 | 1.9289 | 0 | 0 | 0 | 0.12198
2006-05-30 13:00 | 0.86812 | 0.16774 | 0 | 1.0359 | 0 | 0 | 0 | 0 | 0.13639 | 1.9289 | 0 | 0 | 0 | 0
2006-05-30 14:00 | 1.1516 | 0 | 0 | 1.0875 | 0.064062 | 0 | 0 | 0 | 0.19148 | 1.9289 | 0 | 0 | 0 | 0
2006-05-30 15:00 | 1.3154 | 0 | 0 | 1.1326 | 0.18278 | 0 | 0 | 0 | 0.34867 | 1.9289 | 0 | 0 | 0 | 0
2006-05-30 16:00 | 1.3737 | 0 | 0 | 1.1725 | 0.20122 | 100 | 0 | 100 | 0.52172 | 1.9289 | 0 | 0 | 0 | 0
2006-05-30 17:00 | 1.3985 | 0 | 0 | 1.2099 | 0.18861 | 100 | 0 | 100 | 0.68392 | 1.9289 | 0 | 0 | 0 | 0
2006-05-30 18:00 | 1.3882 | 0 | 0 | 1.2395 | 0.14863 | 0 | 0 | 0 | 0.81173 | 1.9289 | 0 | 0 | 0 | 0
2006-05-30 19:00 | 1.3717 | 0 | 0 | 1.2628 | 0.10895 | 100 | 0 | 100 | 0.90541 | 1.9289 | 0 | 0 | 0 | 0
2006-05-30 20:00 | 1.3636 | 0 | 0 | 1.2779 | 0.085726 | 0 | 0 | 0 | 0.97913 | 1.9289 | 0 | 0 | 0 | 0
2006-05-30 21:00 | 1.349 | 0 | 0 | 1.2837 | 0.065239 | 0 | 0 | 0 | 1.0352 | 1.9289 | 0 | 0 | 0 | 0
2006-05-30 22:00 | 1.3068 | 0 | 0 | 1.2732 | 0.033622 | 100 | 0 | 100 | 1.0641 | 1.9289 | 0 | 0 | 0 | 0
2006-05-30 23:00 | 1.1753 | 0.072036 | 0 | 1.2474 | 0 | 100 | 0 | 100 | 1.0641 | 1.9289 | 0 | 0 | 0 | 0
2006-05-31 | 0.94718 | 0.27159 | 0 | 1.2188 | 0 | 0 | 0 | 0 | 1.0641 | 1.9289 | 0 | 0 | 0 | 0
2006-05-31 01:00 | 0.5498 | 0.63661 | 0 | 1.1864 | 5.1225e-05 | 100 | 0 | 100 | 1.0641 | 1.9289 | 0 | 0 | 0 | 0
2006-05-31 02:00 | 0.06262 | 0.87764 | 0 | 1.1316 | 0 | 100 | 0.19133 | 100 | 0.87278 | 1.9289 | 0 | 0 | 0 | 0
2006-05-31 03:00 | 2.7273e-07 | 0.87957 | 0 | 1.0599 | 0 | 100 | 0.18035 | 100 | 0.69242 | 1.9289 | 0 | 0 | 0 | 0
2006-05-31 04:00 | 0 | 0.80633 | 0 | 0.98869 | 0 | 0 | 0.18236 | 0 | 0.51005 | 1.9289 | 0 | 0 | 0 | 0
2006-05-31 05:00 | 0 | 0.73253 | 0 | 0.92719 | 0 | 0 | 0.19466 | 0 | 0.31538 | 1.9289 | 0 | 0 | 0 | 0
2006-05-31 06:00 | 0 | 0.66831 | 0 | 0.88045 | 0 | 100 | 0.21214 | 100 | 0.10324 | 1.9289 | 0 | 0 | 0 | 0
2006-05-31 07:00 | 0 | 0.6304 | 0.11697 | 0.85061 | 0 | 0.11697 | 0.10324 | 0 | 0 | 2.0459 | 0 | 0 | 0 | 0.11697
2006-05-31 08:00 | 0 | 0.60598 | 0.23369 | 0.83967 | 0 | 0.23369 | 0 | 0 | 0 | 2.2795 | 0 | 0 | 0 | 0.23369
2006-05-31 09:00 | 0 | 0.5784 | 0.27259 | 0.85098 | 0 | 100 | 0 | 99.7274 | 0 | 2.5521 | 0 | 0 | 0 | 0.27259
2006-05-31 10:00 | 0 | 0.56 | 0.33092 | 0.89092 | 0 | 0.33092 | 0 | 0 | 0 | 2.883 | 0 | 0 | 0 | 0.33092
2006-05-31 11:00 | 2.0535e-08 | 0.49505 | 0.44174 | 0.93679 | 0 | 0.44174 | 0 | 0 | 0 | 3.3248 | 0 | 0 | 0 | 0.44174
2006-05-31 12:00 | 0.14208 | 0.34192 | 0.50228 | 0.98627 | 0 | 0.50228 | 0 | 0 | 0 | 3.8271 | 0 | 0 | 0 | 0.50228
2006-05-31 13:00 | 0.72592 | 0.21005 | 0.10119 | 1.0372 | 0 | 0.10119 | 0 | 0 | 0 | 3.9283 | 0 | 0 | 0 | 0.10119
2006-05-31 14:00 | 1.0635 | 0.025655 | 0 | 1.0892 | 0 | 0 | 0 | 0 | 0 | 3.9283 | 0 | 0 | 0 | 0
2006-05-31 15:00 | 1.2288 | 0 | 0 | 1.1384 | 0.090415 | 100 | 0 | 100 | 0.077757 | 3.9283 | 0 | 0 | 0 | 0
2006-05-31 16:00 | 1.3069 | 0 | 0 | 1.1827 | 0.12416 | 100 | 0 | 100 | 0.18453 | 3.9283 | 0 | 0 | 0 | 0
2006-05-31 17:00 | 1.3226 | 0.045797 | 0 | 1.2252 | 0.14316 | 0 | 0 | 0 | 0.30765 | 3.9283 | 0 | 0 | 0 | 0
2006-05-31 18:00 | 1.3114 | 0.19424 | 0 | 1.2597 | 0.24594 | 0 | 0 | 0 | 0.51916 | 3.9283 | 0 | 0 | 0 | 0
2006-05-31 19:00 | 1.2927 | 0.18796 | 0 | 1.2832 | 0.19743 | 0 | 0 | 0 | 0.68894 | 3.9283 | 0 | 0 | 0 | 0
2006-05-31 20:00 | 1.2772 | 0.18484 | 0 | 1.2977 | 0.16426 | 0 | 0 | 0 | 0.83019 | 3.9283 | 0 | 0 | 0 | 0
2006-05-31 21:00 | 1.2467 | 0.1869 | 0 | 1.3017 | 0.13195 | 100 | 0 | 100 | 0.94365 | 3.9283 | 0 | 0 | 0 | 0
2006-05-31 22:00 | 1.1913 | 0.19947 | 0 | 1.2893 | 0.10144 | 100 | 0 | 100 | 1.0309 | 3.9283 | 0 | 0 | 0 | 0
2006-05-31 23:00 | 1.0764 | 0.2287 | 0 | 1.2664 | 0.038669 | 0 | 0 | 0 | 1.0641 | 3.9283 | 0 | 0 | 0 | 0
2006-06-01 | 0.86553 | 0.29445 | 0 | 1.2373 | 0 | 0 | 0.077274 | 0 | 0.98683 | 3.9283 | 0 | 0 | 0 | 0
2006-06-01 01:00 | 0.53979 | 0.41323 | 0 | 1.2019 | 0 | 100 | 0.24883 | 100 | 0.73799 | 3.9283 | 0 | 0 | 0 | 0
2006-06-01 02:00 | 0.060307 | 0.5174 | 0.30762 | 1.1514 | 0 | 100 | 0.26603 | 99.6924 | 0.47195 | 4.2359 | 0 | 0 | 0 | 0.30762
2006-06-01 03:00 | 0 | 0.53122 | 0.28463 | 1.0819 | 0 | 100 | 0.26603 | 99.7154 | 0.20591 | 4.5205 | 0 | 0 | 0 | 0.28463
2006-06-01 04:00 | 0 | 0.52814 | 0.27127 | 1.0053 | 0 | 0.27127 | 0.20591 | 0 | 0 | 4.7918 | 0 | 0 | 0 | 0.27127
2006-06-01 05:00 | 0 | 0.53966 | 0.40015 | 0.93981 | 0 | 0.40015 | 0 | 0 | 0 | 5.1919 | 0 | 0 | 0 | 0.40015
2006-06-01 06:00 | 0 | 0.56625 | 0.32444 | 0.89069 | 0 | 0.32444 | 0 | 0 | 0 | 5.5164 | 0 | 0 | 0 | 0.32444
2006-06-01 07:00 | 0 | 0.60264 | 0.25399 | 0.85664 | 0 | 100 | 0 | 99.746 | 0 | 5.7704 | 0 | 0 | 0 | 0.25399
2006-06-01 08:00 | 0 | 0.64033 | 0.20331 | 0.84363 | 0 | 100 | 0 | 99.7967 | 0 | 5.9737 | 0 | 0 | 0 | 0.20331
2006-06-01 09:00 | 0 | 0.66378 | 0.19048 | 0.85426 | 0 | 100 | 0 | 99.8095 | 0 | 6.1641 | 0 | 0 | 0 | 0.19048
2006-06-01 10:00 | 0 | 0.67312 | 0.21248 | 0.8856 | 0 | 100 | 0 | 99.7875 | 0 | 6.3766 | 0 | 0 | 0 | 0.21248
2006-06-01 11:00 | 3.5776e-06 | 0.64064 | 0.29115 | 0.93179 | 0 | 0.29115 | 0 | 0 | 0 | 6.6678 | 0 | 0 | 0 | 0.29115
2006-06-01 12:00 | 0.16734 | 0.37914 | 0.43614 | 0.98262 | 0 | 0.43614 | 0 | 0 | 0 | 7.1039 | 0 | 0 | 0 | 0.43614
2006-06-01 13:00 | 0.7975 | 0.24004 | 0 | 1.0375 | 0 | 100 | 0 | 100 | 0 | 7.1039 | 0 | 0 | 0 | 0
2006-06-01 14:00 | 1.1285 | 0 | 0 | 1.0916 | 0.036893 | 100 | 0 | 100 | 0.031728 | 7.1039 | 0 | 0 | 0 | 0
2006-06-01 15:00 | 1.2847 | 0 | 0 | 1.1456 | 0.13906 | 100 | 0 | 100 | 0.15131 | 7.1039 | 0 | 0 | 0 | 0
2006-06-01 16:00 | 1.3388 | 0 | 0 | 1.1945 | 0.14436 | 0 | 0 | 0 | 0.27547 | 7.1039 | 0 | 0 | 0 | 0
2006-06-01 17:00 | 1.3479 | 0 | 0 | 1.2374 | 0.11053 | 100 | 0 | 100 | 0.37052 | 7.1039 | 0 | 0 | 0 | 0
2006-06-01 18:00 | 1.337 | 0 | 0 | 1.2729 | 0.064102 | 0 | 0 | 0 | 0.42564 | 7.1039 | 0 | 0 | 0 | 0
2006-06-01 19:00 | 1.3237 | 0 | 0 | 1.295 | 0.028753 | 100 | 0 | 100 | 0.45036 | 7.1039 | 0 | 0 | 0 | 0
2006-06-01 20:00 | 1.3174 | 0 | 0 | 1.3096 | 0.007825 | 100 | 0 | 100 | 0.45709 | 7.1039 | 0 | 0 | 0 | 0
2006-06-01 21:00 | 1.2999 | 0.24976 | 0 | 1.3114 | 0.2383 | 0 | 0 | 0 | 0.66202 | 7.1039 | 0 | 0 | 0 | 0
2006-06-01 22:00 | 1.2509 | 0.25072 | 0 | 1.2934 | 0.20827 | 100 | 0 | 100 | 0.84113 | 7.1039 | 0 | 0 | 0 | 0
2006-06-01 23:00 | 1.128 | 0.25949 | 0 | 1.2605 | 0.12698 | 100 | 0 | 100 | 0.95032 | 7.1039 | 0 | 0 | 0 | 0
2006-06-02 | 0.89734 | 0.30411 | 0 | 1.2237 | 0 | 0 | 0.022267 | 0 | 0.92804 | 7.1039 | 0 | 0 | 0 | 0
2006-06-02 01:00 | 0.5053 | 0.45572 | 0 | 1.1886 | 0 | 0 | 0.22754 | 0 | 0.70048 | 7.1039 | 0 | 0 | 0 | 0
2006-06-02 02:00 | 0.042566 | 0.72355 | 0.10261 | 1.1348 | 0 | 100 | 0.26603 | 99.8974 | 0.43444 | 7.2065 | 0 | 0 | 0 | 0.10261
2006-06-02 03:00 | 9.7703e-07 | 0.86881 | 0 | 1.0656 | 0 | 100 | 0.19676 | 100 | 0.23767 | 7.2065 | 0 | 0 | 0 | 0
2006-06-02 04:00 | 0 | 0.94001 | 0 | 0.99675 | 0 | 0 | 0.05674 | 0 | 0.18093 | 7.2065 | 0 | 0 | 0 | 0
2006-06-02 05:00 | 0 | 0.97233 | 0 | 0.9341 | 0.038239 | 100 | 0 | 100 | 0.21381 | 7.2065 | 0 | 0 | 0 | 0
2006-06-02 06:00 | 0 | 0.96654 | 0 | 0.88575 | 0.080795 | 100 | 0 | 100 | 0.28329 | 7.2065 | 0 | 0 | 0 | 0
2006-06-02 07:00 | 0 | 0.93269 | 0 | 0.85023 | 0.08246 | 100 | 0 | 100 | 0.3542 | 7.2065 | 0 | 0 | 0 | 0
2006-06-02 08:00 | 0 | 0.89683 | 0 | 0.82791 | 0.068918 | 100 | 0 | 100 | 0.41347 | 7.2065 | 0 | 0 | 0 | 0
2006-06-02 09:00 | 0 | 0.83909 | 0 | 0.82036 | 0.018721 | 100 | 0 | 100 | 0.42956 | 7.2065 | 0 | 0 | 0 | 0
2006-06-02 10:00 | 0 | 0.79418 | 0 | 0.82048 | 0 | 0 | 0.026305 | 0 | 0.40325 | 7.2065 | 0 | 0 | 0 | 0
2006-06-02 11:00 | 1.4567e-05 | 0.70334 | 0 | 0.84056 | 0 | 0 | 0.13721 | 0 | 0.26603 | 7.2065 | 0 | 0 | 0 | 0
2006-06-02 12:00 | 0.23418 | 0.37862 | 0.0037502 | 0.88258 | 0 | 100 | 0.26603 | 99.9962 | 0 | 7.2103 | 0 | 0 | 0 | 0.0037502
2006-06-02 13:00 | 0.81251 | 0.12773 | 0 | 0.94024 | 0 | 100 | 0 | 100 | 0 | 7.2103 | 0 | 0 | 0 | 0
2006-06-02 14:00 | 1.087 | 0 | 0 | 1.0014 | 0.085615 | 0 | 0 | 0 | 0.073629 | 7.2103 | 0 | 0 | 0 | 0
2006-06-02 15:00 | 1.2397 | 0 | 0 | 1.0592 | 0.18046 | 0 | 0 | 0 | 0.22882 | 7.2103 | 0 | 0 | 0 | 0
2006-06-02 16:00 | 1.3026 | 0 | 0 | 1.1069 | 0.19569 | 100 | 0 | 100 | 0.39711 | 7.2103 | 0 | 0 | 0 | 0
2006-06-02 17:00 | 1.3197 | 0 | 0 | 1.1444 | 0.17527 | 100 | 0 | 100 | 0.54784 | 7.2103 | 0 | 0 | 0 | 0
2006-06-02 18:00 | 1.3037 | 0 | 0 | 1.1744 | 0.12931 | 100 | 0 | 100 | 0.65903 | 7.2103 | 0 | 0 | 0 | 0
2006-06-02 19:00 | 1.287 | 0 | 0 | 1.1983 | 0.088643 | 100 | 0 | 100 | 0.73526 | 7.2103 | 0 | 0 | 0 | 0
2006-06-02 20:00 | 1.2808 | 0 | 0 | 1.2145 | 0.06638 | 100 | 0 | 100 | 0.79233 | 7.2103 | 0 | 0 | 0 | 0
2006-06-02 21:00 | 1.2613 | 0 | 0 | 1.2224 | 0.038821 | 100 | 0 | 100 | 0.82571 | 7.2103 | 0 | 0 | 0 | 0
2006-06-02 22:00 | 1.2087 | 0 | 0 | 1.216 | 0 | 100 | 0.0072958 | 100 | 0.8184 | 7.2103 | 0 | 0 | 0 | 0
2006-06-02 23:00 | 1.083 | 0 | 0 | 1.1941 | 0 | 0 | 0.11104 | 0 | 0.70736 | 7.2103 | 0 | 0 | 0 | 0
2006-06-03 | 0.84649 | 0.053673 | 0 | 1.1662 | 0 | 0 | 0.26603 | 0 | 0.44132 | 7.2103 | 0 | 0 | 0 | 0
2006-06-03 01:00 | 0.43314 | 0.44027 | 0 | 1.1394 | 0 | 100 | 0.26603 | 100 | 0.17528 | 7.2103 | 0 | 0 | 0 | 0
2006-06-03 02:00 | 0.049549 | 0.86504 | 0 | 1.0899 | 0 | 100 | 0.17528 | 100 | 0 | 7.2103 | 0 | 0 | 0 | 0
2006-06-03 03:00 | 1.0492e-06 | 1.0287 | 0 | 1.0287 | 0 | 100 | 0 | 100 | 0 | 7.2103 | 0 | 0 | 0 | 0
2006-06-03 04:00 | 0 | 0.96359 | 0 | 0.96359 | 0 | 100 | 0 | 100 | 0 | 7.2103 | 0 | 0 | 0 | 0
2006-06-03 05:00 | 0 | 0.90414 | 0 | 0.90414 | 0 | 0 | 0 | 0 | 0 | 7.2103 | 0 | 0 | 0 | 0
2006-06-03 06:00 | 0 | 0.85545 | 0 | 0.85545 | 0 | 100 | 0 | 100 | 0 | 7.2103 | 0 | 0 | 0 | 0
2006-06-03 07:00 | 0 | 0.82092 | 0 | 0.82092 | 0 | 100 | 0 | 100 | 0 | 7.2103 | 0 | 0 | 0 | 0
2006-06-03 08:00 | 0 | 0.79704 | 0 | 0.79704 | 0 | 100 | 0 | 100 | 0 | 7.2103 | 0 | 0 | 0 | 0
2006-06-03 09:00 | 0 | 0.78398 | 0 | 0.78398 | 0 | 0 | 0 | 0 | 0 | 7.2103 | 0 | 0 | 0 | 0
2006-06-03 10:00 | 0 | 0.77781 | 0 | 0.77781 | 0 | 100 | 0 | 100 | 0 | 7.2103 | 0 | 0 | 0 | 0
2006-06-03 11:00 | 1.8289e-05 | 0.78852 | 0 | 0.78853 | 0 | 100 | 0 | 100 | 0 | 7.2103 | 0 | 0 | 0 | 0
2006-06-03 12:00 | 0.23419 | 0.59252 | 0 | 0.82671 | 0 | 0 | 0 | 0 | 0 | 7.2103 | 0 | 0 | 0 | 0
2006-06-03 13:00 | 0.80557 | 0.067387 | 0 | 0.87295 | 0 | 100 | 0 | 100 | 0 | 7.2103 | 0 | 0 | 0 | 0
2006-06-03 14:00 | 0.92604 | 0 | 0 | 0.92604 | 0 | 0 | 0 | 0 | 0 | 7.2103 | 0 | 0 | 0 | 0
2006-06-03 15:00 | 1.2383 | 0 | 0 | 0.97706 | 0.26121 | 0 | 0 | 0 | 0.22464 | 7.2103 | 0 | 0 | 0 | 0
2006-06-03 16:00 | 1.0214 | 0 | 0 | 1.0214 | 0 | 0 | 0 | 0 | 0.22464 | 7.2103 | 0 | 0 | 0 | 0
2006-06-03 17:00 | 1.3262 | 0 | 0 | 1.0602 | 0.26603 | 100 | 0 | 100 | 0.45342 | 7.2103 | 0 | 0 | 0 | 0
2006-06-03 18:00 | 1.2029 | 0 | 0 | 1.0913 | 0.11166 | 100 | 0 | 100 | 0.54944 | 7.2103 | 0 | 0 | 0 | 0
2006-06-03 19:00 | 1.3087 | 0 | 0 | 1.1169 | 0.19184 | 100 | 0 | 100 | 0.71441 | 7.2103 | 0 | 0 | 0 | 0
2006-06-03 20:00 | 1.3065 | 0 | 0 | 1.139 | 0.16742 | 100 | 0 | 100 | 0.85838 | 7.2103 | 0 | 0 | 0 | 0
2006-06-03 21:00 | 1.2957 | 0 | 0 | 1.1573 | 0.13838 | 0 | 0 | 0 | 0.97738 | 7.2103 | 0 | 0 | 0 | 0
2006-06-03 22:00 | 1.2625 | 0 | 0 | 1.1617 | 0.10087 | 0 | 0 | 0 | 1.0641 | 7.2103 | 0 | 0 | 0 | 0
2006-06-03 23:00 | 1.1409 | 0 | 0 | 1.1492 | 0 | 0 | 0.0083088 | 0 | 1.0558 | 7.2103 | 0 | 0 | 0 | 0
2006-06-04 | 0.92968 | 0 | 0 | 1.1281 | 0 | 100 | 0.19843 | 100 | 0.85735 | 7.2103 | 0 | 0 | 0 | 0
2006-06-04 01:00 | 0.51268 | 0.32168 | 0 | 1.1004 | 0 | 100 | 0.26603 | 100 | 0.59131 | 7.2103 | 0 | 0 | 0 | 0
2006-06-04 02:00 | 0.061531 | 0.72107 | 0 | 1.0486 | 0 | 0 | 0.26603 | 0 | 0.32527 | 7.2103 | 0 | 0 | 0 | 0
2006-06-04 03:00 | 1.1278e-06 | 0.86084 | 0 | 0.98154 | 0 | 0 | 0.1207 | 0 | 0.20457 | 7.2103 | 0 | 0 | 0 | 0
2006-06-04 04:00 | 0 | 0.91787 | 0 | 0.91787 | 0 | 100 | 0 | 100 | 0.20456 | 7.2103 | 0 | 0 | 0 | 0
2006-06-04 05:00 | 0 | 0.85866 | 0 | 0.85866 | 0 | 100 | 0 | 100 | 0.20456 | 7.2103 | 0 | 0 | 0 | 0
2006-06-04 06:00 | 0 | 0.81415 | 0 | 0.81415 | 0 | 0 | 0 | 0 | 0.20456 | 7.2103 | 0 | 0 | 0 | 0
2006-06-04 07:00 | 0 | 0.78703 | 0 | 0.78703 | 0 | 0 | 0 | 0 | 0.20455 | 7.2103 | 0 | 0 | 0 | 0
2006-06-04 08:00 | 0 | 0.77613 | 0 | 0.77613 | 0 | 0 | 0 | 0 | 0.20455 | 7.2103 | 0 | 0 | 0 | 0
2006-06-04 09:00 | 0 | 0.79094 | 0 | 0.79094 | 0 | 100 | 0 | 100 | 0.20455 | 7.2103 | 0 | 0 | 0 | 0
2006-06-04 10:00 | 0 | 0.82229 | 0 | 0.82229 | 0 | 0 | 0 | 0 | 0.20455 | 7.2103 | 0 | 0 | 0 | 0
2006-06-04 11:00 | 1.6204e-05 | 0.85633 | 0 | 0.86728 | 0 | 0 | 0.010933 | 0 | 0.19361 | 7.2103 | 0 | 0 | 0 | 0
2006-06-04 12:00 | 0.23349 | 0.48724 | 0 | 0.91434 | 0 | 100 | 0.19361 | 100 | 0 | 7.2103 | 0 | 0 | 0 | 0
2006-06-04 13:00 | 0.84016 | 0.11797 | 0 | 0.95814 | 0 | 100 | 0 | 100 | 0 | 7.2103 | 0 | 0 | 0 | 0
2006-06-04 14:00 | 1.0048 | 0 | 0 | 1.0048 | 0 | 0 | 0 | 0 | 0 | 7.2103 | 0 | 0 | 0 | 0
2006-06-04 15:00 | 1.2585 | 0 | 0 | 1.0476 | 0.21088 | 100 | 0 | 100 | 0.18135 | 7.2103 | 0 | 0 | 0 | 0
2006-06-04 16:00 | 1.3286 | 0 | 0 | 1.0847 | 0.24388 | 100 | 0 | 100 | 0.39109 | 7.2103 | 0 | 0 | 0 | 0
2006-06-04 17:00 | 1.351 | 0 | 0 | 1.1205 | 0.2305 | 0 | 0 | 0 | 0.58931 | 7.2103 | 0 | 0 | 0 | 0
2006-06-04 18:00 | 1.2924 | 0 | 0 | 1.1538 | 0.13862 | 0 | 0 | 0 | 0.70852 | 7.2103 | 0 | 0 | 0 | 0
2006-06-04 19:00 | 1.3288 | 0 | 0 | 1.1817 | 0.14706 | 0 | 0 | 0 | 0.83498 | 7.2103 | 0 | 0 | 0 | 0
2006-06-04 20:00 | 1.3236 | 0 | 0 | 1.2042 | 0.11943 | 100 | 0 | 100 | 0.93768 | 7.2103 | 0 | 0 | 0 | 0
2006-06-04 21:00 | 1.3085 | 0 | 0 | 1.2192 | 0.08924 | 100 | 0 | 100 | 1.0144 | 7.2103 | 0 | 0 | 0 | 0
2006-06-04 22:00 | 1.2742 | 0 | 0 | 1.2164 | 0.057811 | 0 | 0 | 0 | 1.0641 | 7.2103 | 0 | 0 | 0 | 0
2006-06-04 23:00 | 1.1482 | 0 | 0 | 1.197 | 0 | 0 | 0.048802 | 0 | 1.0153 | 7.2103 | 0 | 0 | 0 | 0
2006-06-05 | 0.94021 | 0 | 0 | 1.1684 | 0 | 100 | 0.22815 | 100 | 0.78713 | 7.2103 | 0 | 0 | 0 | 0
2006-06-05 01:00 | 0.51658 | 0.35493 | 0 | 1.1375 | 0 | 100 | 0.26603 | 100 | 0.52109 | 7.2103 | 0 | 0 | 0 | 0
2006-06-05 02:00 | 0.060561 | 0.75651 | 0 | 1.0831 | 0 | 100 | 0.26603 | 100 | 0.25506 | 7.2103 | 0 | 0 | 0 | 0
2006-06-05 03:00 | 2.9038e-06 | 0.75386 | 0 | 1.0089 | 0 | 100 | 0.25505 | 100 | 0 | 7.2103 | 0 | 0 | 0 | 0
2006-06-05 04:00 | 0 | 0.93857 | 0 | 0.93857 | 0 | 0 | 0 | 0 | 0 | 7.2103 | 0 | 0 | 0 | 0
2006-06-05 05:00 | 0 | 0.87794 | 0 | 0.87794 | 0 | 0 | 0 | 0 | 0 | 7.2103 | 0 | 0 | 0 | 0
2006-06-05 06:00 | 0 | 0.83262 | 0 | 0.83262 | 0 | 0 | 0 | 0 | 0 | 7.2103 | 0 | 0 | 0 | 0
2006-06-05 07:00 | 0 | 0.80342 | 0 | 0.80342 | 0 | 100 | 0 | 100 | 0 | 7.2103 | 0 | 0 | 0 | 0
2006-06-05 08:00 | 0 | 0.79032 | 0 | 0.79032 | 0 | 0 | 0 | 0 | 0 | 7.2103 | 0 | 0 | 0 | 0
2006-06-05 09:00 | 0 | 0.80009 | 0 | 0.80009 | 0 | 100 | 0 | 100 | 0 | 7.2103 | 0 | 0 | 0 | 0
2006-06-05 10:00 | 0 | 0.83175 | 0 | 0.83175 | 0 | 100 | 0 | 100 | 0 | 7.2103 | 0 | 0 | 0 | 0
2006-06-05 11:00 | 1.7006e-05 | 0.87288 | 0 | 0.8729 | 0 | 100 | 0 | 100 | 0 | 7.2103 | 0 | 0 | 0 | 0
2006-06-05 12:00 | 0.24369 | 0.67056 | 0 | 0.91425 | 0 | 100 | 0 | 100 | 0 | 7.2103 | 0 | 0 | 0 | 0
2006-06-05 13:00 | 0.86289 | 0.09755 | 0 | 0.96044 | 0 | 0 | 0 | 0 | 0 | 7.2103 | 0 | 0 | 0 | 0
2006-06-05 14:00 | 1.0074 | 0 | 0 | 1.0074 | 0 | 100 | 0 | 100 | 0 | 7.2103 | 0 | 0 | 0 | 0
2006-06-05 15:00 | 1.2575 | 0 | 0 | 1.052 | 0.20551 | 0 | 0 | 0 | 0.17674 | 7.2103 | 0 | 0 | 0 | 0
2006-06-05 16:00 | 1.3407 | 0 | 0 | 1.0912 | 0.24955 | 0 | 0 | 0 | 0.39136 | 7.2103 | 0 | 0 | 0 | 0
2006-06-05 17:00 | 1.3557 | 0 | 0 | 1.129 | 0.22666 | 0 | 0 | 0 | 0.58628 | 7.2103 | 0 | 0 | 0 | 0
2006-06-05 18:00 | 1.2899 | 0 | 0 | 1.1616 | 0.12825 | 100 | 0 | 100 | 0.69657 | 7.2103 | 0 | 0 | 0 | 0
2006-06-05 19:00 | 1.3337 | 0 | 0 | 1.1863 | 0.14737 | 0 | 0 | 0 | 0.82329 | 7.2103 | 0 | 0 | 0 | 0
2006-06-05 20:00 | 1.3305 | 0 | 0 | 1.2063 | 0.12425 | 100 | 0 | 100 | 0.93014 | 7.2103 | 0 | 0 | 0 | 0
2006-06-05 21:00 | 1.316 | 0 | 0 | 1.2187 | 0.097315 | 100 | 0 | 100 | 1.0138 | 7.2103 | 0 | 0 | 0 | 0
2006-06-05 22:00 | 1.2716 | 0 | 0 | 1.2131 | 0.058503 | 0 | 0 | 0 | 1.0641 | 7.2103 | 0 | 0 | 0 | 0
2006-06-05 23:00 | 1.1412 | 0 | 0 | 1.1934 | 0 | 0 | 0.052281 | 0 | 1.0118 | 7.2103 | 0 | 0 | 0 | 0
2006-06-06 | 0.92212 | 0 | 0 | 1.1665 | 0 | 0 | 0.24435 | 0 | 0.76746 | 7.2103 | 0 | 0 | 0 | 0
2006-06-06 01:00 | 0.51536 | 0.35495 | 0 | 1.1363 | 0 | 0 | 0.26603 | 0 | 0.50142 | 7.2103 | 0 | 0 | 0 | 0
2006-06-06 02:00 | 0.061963 | 0.7564 | 0 | 1.0844 | 0 | 100 | 0.26603 | 100 | 0.23539 | 7.2103 | 0 | 0 | 0 | 0
2006-06-06 03:00 | 2.8878e-07 | 0.96846 | 0 | 1.0137 | 0 | 100 | 0.045207 | 100 | 0.19018 | 7.2103 | 0 | 0 | 0 | 0
2006-06-06 04:00 | 0 | 0.94626 | 0 | 0.94626 | 0 | 0 | 0 | 0 | 0.19017 | 7.2103 | 0 | 0 | 0 | 0
2006-06-06 05:00 | 0 | 0.88687 | 0 | 0.88687 | 0 | 100 | 0 | 100 | 0.19017 | 7.2103 | 0 | 0 | 0 | 0
2006-06-06 06:00 | 0 | 0.84008 | 0 | 0.84008 | 0 | 100 | 0 | 100 | 0.19017 | 7.2103 | 0 | 0 | 0 | 0
2006-06-06 07:00 | 0 | 0.80999 | 0 | 0.80999 | 0 | 0 | 0 | 0 | 0.19017 | 7.2103 | 0 | 0 | 0 | 0
2006-06-06 08:00 | 0 | 0.79758 | 0 | 0.79758 | 0 | 0 | 0 | 0 | 0.19016 | 7.2103 | 0 | 0 | 0 | 0
2006-06-06 09:00 | 0 | 0.80518 | 0 | 0.80518 | 0 | 0 | 0 | 0 | 0.19016 | 7.2103 | 0 | 0 | 0 | 0
2006-06-06 10:00 | 0 | 0.83485 | 0 | 0.83485 | 0 | 100 | 0 | 100 | 0.19016 | 7.2103 | 0 | 0 | 0 | 0
2006-06-06 11:00 | 1.4824e-05 | 0.87456 | 0 | 0.87457 | 0 | 100 | 0 | 100 | 0.19015 | 7.2103 | 0 | 0 | 0 | 0
2006-06-06 12:00 | 0.20944 | 0.5185 | 0 | 0.91809 | 0 | 100 | 0.19015 | 100 | 0 | 7.2103 | 0 | 0 | 0 | 0
2006-06-06 13:00 | 0.76259 | 0.20187 | 0 | 0.96446 | 0 | 100 | 0 | 100 | 0 | 7.2103 | 0 | 0 | 0 | 0
2006-06-06 14:00 | 1.04 | 0 | 0 | 1.0122 | 0.027844 | 100 | 0 | 100 | 0.023946 | 7.2103 | 0 | 0 | 0 | 0
2006-06-06 15:00 | 1.2041 | 0 | 0 | 1.0586 | 0.14554 | 100 | 0 | 100 | 0.14911 | 7.2103 | 0 | 0 | 0 | 0
2006-06-06 16:00 | 1.2832 | 0 | 0 | 1.1009 | 0.18224 | 100 | 0 | 100 | 0.30584 | 7.2103 | 0 | 0 | 0 | 0
2006-06-06 17:00 | 1.3036 | 0 | 0 | 1.1387 | 0.16496 | 0 | 0 | 0 | 0.4477 | 7.2103 | 0 | 0 | 0 | 0
2006-06-06 18:00 | 1.2949 | 0 | 0 | 1.1733 | 0.1216 | 100 | 0 | 100 | 0.55227 | 7.2103 | 0 | 0 | 0 | 0
2006-06-06 19:00 | 1.2787 | 0 | 0 | 1.2014 | 0.077301 | 100 | 0 | 100 | 0.61874 | 7.2103 | 0 | 0 | 0 | 0
2006-06-06 20:00 | 1.2672 | 0 | 0 | 1.2233 | 0.043888 | 0 | 0 | 0 | 0.65648 | 7.2103 | 0 | 0 | 0 | 0
2006-06-06 21:00 | 1.2445 | 0 | 0 | 1.235 | 0.0095412 | 100 | 0 | 100 | 0.66467 | 7.2103 | 0 | 0 | 0 | 0
2006-06-06 22:00 | 1.1871 | 0 | 0 | 1.231 | 0 | 0 | 0.043869 | 0 | 0.6208 | 7.2103 | 0 | 0 | 0 | 0
2006-06-06 23:00 | 1.0601 | 0 | 0 | 1.211 | 0 | 0 | 0.1509 | 0 | 0.46989 | 7.2103 | 0 | 0 | 0 | 0
2006-06-07 | 0.82954 | 0.17532 | 0 | 1.1833 | 0 | 0 | 0.17846 | 0 | 0.29143 | 7.2103 | 0 | 0 | 0 | 0
2006-06-07 01:00 | 0.41576 | 0.73705 | 0 | 1.1528 | 0 | 0 | 0 | 0 | 0.29143 | 7.2103 | 0 | 0 | 0 | 0
2006-06-07 02:00 | 0.05427 | 1.0462 | 0 | 1.1005 | 0 | 0 | 0 | 0 | 0.29142 | 7.2103 | 0 | 0 | 0 | 0
2006-06-07 03:00 | 4.9252e-06 | 1.0292 | 0 | 1.0293 | 0 | 0 | 0 | 0 | 0.29142 | 7.2103 | 0 | 0 | 0 | 0
2006-06-07 04:00 | 0 | 0.96488 | 0 | 0.96488 | 0 | 100 | 0 | 100 | 0.29141 | 7.2103 | 0 | 0 | 0 | 0
2006-06-07 05:00 | 0 | 0.89357 | 0 | 0.89357 | 0 | 0 | 0 | 0 | 0.29141 | 7.2103 | 0 | 0 | 0 | 0
2006-06-07 06:00 | 0 | 0.84695 | 0 | 0.84695 | 0 | 100 | 0 | 100 | 0.29141 | 7.2103 | 0 | 0 | 0 | 0
2006-06-07 07:00 | 0 | 0.81763 | 0 | 0.81763 | 0 | 100 | 0 | 100 | 0.2914 | 7.2103 | 0 | 0 | 0 | 0
2006-06-07 08:00 | 0 | 0.804 | 0 | 0.804 | 0 | 100 | 0 | 100 | 0.2914 | 7.2103 | 0 | 0 | 0 | 0
2006-06-07 09:00 | 0 | 0.811 | 0 | 0.811 | 0 | 0 | 0 | 0 | 0.29139 | 7.2103 | 0 | 0 | 0 | 0
2006-06-07 10:00 | 0 | 0.84116 | 0 | 0.84116 | 0 | 0 | 0 | 0 | 0.29139 | 7.2103 | 0 | 0 | 0 | 0
2006-06-07 11:00 | 2.0214e-05 | 0.84893 | 0 | 0.88201 | 0 | 0 | 0.033057 | 0 | 0.25833 | 7.2103 | 0 | 0 | 0 | 0
2006-06-07 12:00 | 0.20888 | 0.46906 | 0 | 0.9291 | 0 | 100 | 0.25116 | 100 | 0.0071629 | 7.2103 | 0 | 0 | 0 | 0
2006-06-07 13:00 | 0.62992 | 0.35001 | 0 | 0.97994 | 0 | 100 | 0 | 100 | 0.0071628 | 7.2103 | 0 | 0 | 0 | 0
2006-06-07 14:00 | 0.91848 | 0.11681 | 0 | 1.0353 | 0 | 0 | 0 | 0 | 0.0071627 | 7.2103 | 0 | 0 | 0 | 0
2006-06-07 15:00 | 1.0994 | 0 | 0 | 1.0865 | 0.012851 | 0 | 0 | 0 | 0.018214 | 7.2103 | 0 | 0 | 0 | 0
2006-06-07 16:00 | 1.1868 | 0 | 0 | 1.1368 | 0.050073 | 0 | 0 | 0 | 0.061277 | 7.2103 | 0 | 0 | 0 | 0
2006-06-07 17:00 | 1.2117 | 0 | 0 | 1.1793 | 0.032427 | 100 | 0 | 100 | 0.089163 | 7.2103 | 0 | 0 | 0 | 0
2006-06-07 18:00 | 1.2066 | 0.0090978 | 0 | 1.2157 | 0 | 0 | 0 | 0 | 0.089162 | 7.2103 | 0 | 0 | 0 | 0
2006-06-07 19:00 | 1.1881 | 0.057169 | 0 | 1.2453 | 0 | 0 | 0 | 0 | 0.089161 | 7.2103 | 0 | 0 | 0 | 0
2006-06-07 20:00 | 1.1631 | 0.10421 | 0 | 1.2673 | 0 | 100 | 0 | 100 | 0.089159 | 7.2103 | 0 | 0 | 0 | 0
2006-06-07 21:00 | 1.1201 | 0.15629 | 0 | 1.2763 | 0 | 0 | 0 | 0 | 0.089158 | 7.2103 | 0 | 0 | 0 | 0
2006-06-07 22:00 | 1.0582 | 0.20662 | 0 | 1.2649 | 0 | 0 | 0 | 0 | 0.089157 | 7.2103 | 0 | 0 | 0 | 0
2006-06-07 23:00 | 0.93165 | 0.30574 | 0 | 1.2374 | 0 | 100 | 0 | 100 | 0.089156 | 7.2103 | 0 | 0 | 0 | 0
2006-06-08 | 0.71743 | 0.48587 | 0 | 1.2033 | 0 | 100 | 0 | 100 | 0.089154 | 7.2103 | 0 | 0 | 0 | 0
2006-06-08 01:00 | 0.36642 | 0.80829 | 0 | 1.1747 | 0 | 0 | 0 | 0 | 0.089153 | 7.2103 | 0 | 0 | 0 | 0
2006-06-08 02:00 | 0.056049 | 1.0641 | 0 | 1.1202 | 0 | 100 | 0 | 100 | 0.089152 | 7.2103 | 0 | 0 | 0 | 0
2006-06-08 03:00 | 2.615e-06 | 1.0458 | 0 | 1.0458 | 0 | 100 | 0 | 100 | 0.089151 | 7.2103 | 0 | 0 | 0 | 0
2006-06-08 04:00 | 0 | 0.97122 | 0 | 0.97122 | 0 | 0 | 0 | 0 | 0.089149 | 7.2103 | 0 | 0 | 0 | 0
2006-06-08 05:00 | 0 | 0.90676 | 0 | 0.90676 | 0 | 100 | 0 | 100 | 0.089148 | 7.2103 | 0 | 0 | 0 | 0
2006-06-08 06:00 | 0 | 0.85973 | 0 | 0.85973 | 0 | 0 | 0 | 0 | 0.089147 | 7.2103 | 0 | 0 | 0 | 0
2006-06-08 07:00 | 0 | 0.8274 | 0 | 0.8274 | 0 | 100 | 0 | 100 | 0.089146 | 7.2103 | 0 | 0 | 0 | 0
2006-06-08 08:00 | 0 | 0.81086 | 0 | 0.81086 | 0 | 0 | 0 | 0 | 0.089145 | 7.2103 | 0 | 0 | 0 | 0
2006-06-08 09:00 | 0 | 0.81764 | 0 | 0.81764 | 0 | 100 | 0 | 100 | 0.089143 | 7.2103 | 0 | 0 | 0 | 0
2006-06-08 10:00 | 0 | 0.84592 | 0 | 0.84592 | 0 | 100 | 0 | 100 | 0.089142 | 7.2103 | 0 | 0 | 0 | 0
2006-06-08 11:00 | 2.4546e-05 | 0.88625 | 0 | 0.88627 | 0 | 100 | 0 | 100 | 0.089141 | 7.2103 | 0 | 0 | 0 | 0
2006-06-08 12:00 | 0.21674 | 0.62915 | 0 | 0.93503 | 0 | 0 | 0.08914 | 0 | 0 | 7.2103 | 0 | 0 | 0 | 0
2006-06-08 13:00 | 0.6433 | 0.34866 | 0 | 0.99196 | 0 | 0 | 0 | 0 | 0 | 7.2103 | 0 | 0 | 0 | 0
2006-06-08 14:00 | 0.93177 | 0.12422 | 0 | 1.056 | 0 | 100 | 0 | 100 | 0 | 7.2103 | 0 | 0 | 0 | 0
2006-06-08 15:00 | 1.0793 | 0.037455 | 0 | 1.1168 | 0 | 100 | 0 | 100 | 0 | 7.2103 | 0 | 0 | 0 | 0
2006-06-08 16:00 | 1.1593 | 0.011303 | 0 | 1.1706 | 0 | 100 | 0 | 100 | 0 | 7.2103 | 0 | 0 | 0 | 0
2006-06-08 17:00 | 1.1815 | 0.035916 | 0 | 1.2174 | 0 | 0 | 0 | 0 | 0 | 7.2103 | 0 | 0 | 0 | 0
2006-06-08 18:00 | 1.1756 | 0.07748 | 0 | 1.2531 | 0 | 100 | 0 | 100 | 0 | 7.2103 | 0 | 0 | 0 | 0
2006-06-08 19:00 | 1.1564 | 0.118 | 0 | 1.2744 | 0 | 0 | 0 | 0 | 0 | 7.2103 | 0 | 0 | 0 | 0
2006-06-08 20:00 | 1.1355 | 0.15097 | 0 | 1.2864 | 0 | 100 | 0 | 100 | 0 | 7.2103 | 0 | 0 | 0 | 0
2006-06-08 21:00 | 1.0998 | 0.18951 | 0 | 1.2893 | 0 | 100 | 0 | 100 | 0 | 7.2103 | 0 | 0 | 0 | 0
2006-06-08 22:00 | 1.0405 | 0.23351 | 0 | 1.274 | 0 | 0 | 0 | 0 | 0 | 7.2103 | 0 | 0 | 0 | 0
2006-06-08 23:00 | 0.91811 | 0.32506 | 0 | 1.2432 | 0 | 100 | 0 | 100 | 0 | 7.2103 | 0 | 0 | 0 | 0
2006-06-09 | 0.70818 | 0.50211 | 0 | 1.2103 | 0 | 100 | 0 | 100 | 0 | 7.2103 | 0 | 0 | 0 | 0
2006-06-09 01:00 | 0.37263 | 0.80591 | 0 | 1.1785 | 0 | 0 | 0 | 0 | 0 | 7.2103 | 0 | 0 | 0 | 0
2006-06-09 02:00 | 0.059295 | 1.0679 | 0 | 1.1272 | 0 | 0 | 0 | 0 | 0 | 7.2103 | 0 | 0 | 0 | 0
2006-06-09 03:00 | 2.4065e-06 | 1.0579 | 0 | 1.0579 | 0 | 0 | 0 | 0 | 0 | 7.2103 | 0 | 0 | 0 | 0
2006-06-09 04:00 | 0 | 0.9877 | 0 | 0.9877 | 0 | 0 | 0 | 0 | 0 | 7.2103 | 0 | 0 | 0 | 0
2006-06-09 05:00 | 0 | 0.9236 | 0 | 0.9236 | 0 | 100 | 0 | 100 | 0 | 7.2103 | 0 | 0 | 0 | 0
2006-06-09 06:00 | 0 | 0.8708 | 0 | 0.8708 | 0 | 0 | 0 | 0 | 0 | 7.2103 | 0 | 0 | 0 | 0
2006-06-09 07:00 | 0 | 0.8342 | 0 | 0.8342 | 0 | 0 | 0 | 0 | 0 | 7.2103 | 0 | 0 | 0 | 0
2006-06-09 08:00 | 0 | 0.81105 | 0 | 0.81105 | 0 | 0 | 0 | 0 | 0 | 7.2103 | 0 | 0 | 0 | 0
2006-06-09 09:00 | 0 | 0.80173 | 0 | 0.80173 | 0 | 0 | 0 | 0 | 0 | 7.2103 | 0 | 0 | 0 | 0
2006-06-09 10:00 | 0 | 0.80403 | 0 | 0.80403 | 0 | 100 | 0 | 100 | 0 | 7.2103 | 0 | 0 | 0 | 0
2006-06-09 11:00 | 2.4546e-05 | 0.82164 | 0 | 0.82166 | 0 | 0 | 0 | 0 | 0 | 7.2103 | 0 | 0 | 0 | 0
2006-06-09 12:00 | 0.2056 | 0.65878 | 0 | 0.86438 | 0 | 100 | 0 | 100 | 0 | 7.2103 | 0 | 0 | 0 | 0
2006-06-09 13:00 | 0.74161 | 0.18486 | 0 | 0.92647 | 0 | 100 | 0 | 100 | 0 | 7.2103 | 0 | 0 | 0 | 0
2006-06-09 14:00 | 1.0652 | 0 | 0 | 0.99488 | 0.070347 | 100 | 0 | 100 | 0.060498 | 7.2103 | 0 | 0 | 0 | 0
2006-06-09 15:00 | 1.2197 | 0 | 0 | 1.0596 | 0.1601 | 100 | 0 | 100 | 0.19819 | 7.2103 | 0 | 0 | 0 | 0
2006-06-09 16:00 | 1.2886 | 0 | 0 | 1.112 | 0.17664 | 100 | 0 | 100 | 0.35009 | 7.2103 | 0 | 0 | 0 | 0
2006-06-09 17:00 | 1.3135 | 0 | 0 | 1.151 | 0.16254 | 0 | 0 | 0 | 0.48987 | 7.2103 | 0 | 0 | 0 | 0
2006-06-09 18:00 | 1.3018 | 0 | 0 | 1.1764 | 0.12539 | 0 | 0 | 0 | 0.5977 | 7.2103 | 0 | 0 | 0 | 0
2006-06-09 19:00 | 1.2863 | 0 | 0 | 1.1917 | 0.09461 | 100 | 0 | 100 | 0.67906 | 7.2103 | 0 | 0 | 0 | 0
2006-06-09 20:00 | 1.2788 | 0 | 0 | 1.2042 | 0.074668 | 0 | 0 | 0 | 0.74326 | 7.2103 | 0 | 0 | 0 | 0
2006-06-09 21:00 | 1.2612 | 0 | 0 | 1.2098 | 0.05143 | 100 | 0 | 100 | 0.78748 | 7.2103 | 0 | 0 | 0 | 0
2006-06-09 22:00 | 1.2211 | 0 | 0 | 1.1999 | 0.021207 | 100 | 0 | 100 | 0.80571 | 7.2103 | 0 | 0 | 0 | 0
2006-06-09 23:00 | 1.1016 | 0 | 0 | 1.1766 | 0 | 0 | 0.074975 | 0 | 0.73072 | 7.2103 | 0 | 0 | 0 | 0
2006-06-10 | 0.89608 | 0 | 0 | 1.1466 | 0 | 0 | 0.25047 | 0 | 0.48024 | 7.2103 | 0 | 0 | 0 | 0
2006-06-10 01:00 | 0.54011 | 0.31403 | 0 | 1.1202 | 0 | 0 | 0.26603 | 0 | 0.21421 | 7.2103 | 0 | 0 | 0 | 0
2006-06-10 02:00 | 0.074007 | 0.78722 | 0 | 1.0754 | 0 | 0 | 0.2142 | 0 | 0 | 7.2103 | 0 | 0 | 0 | 0
2006-06-10 03:00 | 5.4547e-06 | 1.0161 | 0 | 1.0161 | 0 | 0 | 0 | 0 | 0 | 7.2103 | 0 | 0 | 0 | 0
2006-06-10 04:00 | 0 | 0.955 | 0 | 0.955 | 0 | 100 | 0 | 100 | 0 | 7.2103 | 0 | 0 | 0 | 0
2006-06-10 05:00 | 0 | 0.89901 | 0 | 0.89901 | 0 | 0 | 0 | 0 | 0 | 7.2103 | 0 | 0 | 0 | 0
2006-06-10 06:00 | 0 | 0.85297 | 0 | 0.85297 | 0 | 0 | 0 | 0 | 0 | 7.2103 | 0 | 0 | 0 | 0
2006-06-10 07:00 | 0 | 0.81953 | 0 | 0.81953 | 0 | 0 | 0 | 0 | 0 | 7.2103 | 0 | 0 | 0 | 0
2006-06-10 08:00 | 0 | 0.79768 | 0 | 0.79768 | 0 | 100 | 0 | 100 | 0 | 7.2103 | 0 | 0 | 0 | 0
2006-06-10 09:00 | 0 | 0.78751 | 0 | 0.78751 | 0 | 0 | 0 | 0 | 0 | 7.2103 | 0 | 0 | 0 | 0
2006-06-10 10:00 | 0 | 0.78216 | 0 | 0.78216 | 0 | 100 | 0 | 100 | 0 | 7.2103 | 0 | 0 | 0 | 0
2006-06-10 11:00 | 2.1337e-05 | 0.79668 | 0 | 0.7967 | 0 | 0 | 0 | 0 | 0 | 7.2103 | 0 | 0 | 0 | 0
2006-06-10 12:00 | 0.1879 | 0.64496 | 0 | 0.83286 | 0 | 0 | 0 | 0 | 0 | 7.2103 | 0 | 0 | 0 | 0
2006-06-10 13:00 | 0.76458 | 0.12556 | 0 | 0.89014 | 0 | 0 | 0 | 0 | 0 | 7.2103 | 0 | 0 | 0 | 0
2006-06-10 14:00 | 0.94949 | 0 | 0 | 0.94949 | 0 | 100 | 0 | 100 | 0 | 7.2103 | 0 | 0 | 0 | 0
2006-06-10 15:00 | 1.2605 | 0 | 0 | 1.0048 | 0.25572 | 100 | 0 | 100 | 0.21992 | 7.2103 | 0 | 0 | 0 | 0
2006-06-10 16:00 | 1.0519 | 0 | 0 | 1.0519 | 0 | 0 | 0 | 0 | 0.21992 | 7.2103 | 0 | 0 | 0 | 0
2006-06-10 17:00 | 1.3563 | 0 | 0 | 1.0903 | 0.26603 | 100 | 0 | 100 | 0.4487 | 7.2103 | 0 | 0 | 0 | 0
2006-06-10 18:00 | 1.1168 | 0 | 0 | 1.1168 | 0 | 100 | 0 | 100 | 0.44869 | 7.2103 | 0 | 0 | 0 | 0
2006-06-10 19:00 | 1.3459 | 0 | 0 | 1.1362 | 0.20967 | 0 | 0 | 0 | 0.629 | 7.2103 | 0 | 0 | 0 | 0
2006-06-10 20:00 | 1.3461 | 0 | 0 | 1.1517 | 0.19445 | 100 | 0 | 100 | 0.79622 | 7.2103 | 0 | 0 | 0 | 0
2006-06-10 21:00 | 1.3357 | 0 | 0 | 1.1638 | 0.17187 | 0 | 0 | 0 | 0.94401 | 7.2103 | 0 | 0 | 0 | 0
2006-06-10 22:00 | 1.272 | 0 | 0 | 1.1639 | 0.10817 | 0 | 0 | 0 | 1.037 | 7.2103 | 0 | 0 | 0 | 0
2006-06-10 23:00 | 1.1828 | 0 | 0 | 1.1513 | 0.031517 | 0 | 0 | 0 | 1.0641 | 7.2103 | 0 | 0 | 0 | 0
2006-06-11 | 0.97586 | 0 | 0 | 1.1317 | 0 | 0 | 0.15579 | 0 | 0.90831 | 7.2103 | 0 | 0 | 0 | 0
2006-06-11 01:00 | 0.55157 | 0.29478 | 0 | 1.1124 | 0 | 0 | 0.26603 | 0 | 0.64227 | 7.2103 | 0 | 0 | 0 | 0
2006-06-11 02:00 | 0.063079 | 0.79711 | 0 | 1.0671 | 0 | 100 | 0.20687 | 100 | 0.43539 | 7.2103 | 0 | 0 | 0 | 0
2006-06-11 03:00 | 0 | 1.0084 | 0 | 1.0084 | 0 | 100 | 0 | 100 | 0.43538 | 7.2103 | 0 | 0 | 0 | 0
2006-06-11 04:00 | 0 | 0.94547 | 0 | 0.94547 | 0 | 0 | 0 | 0 | 0.43538 | 7.2103 | 0 | 0 | 0 | 0
2006-06-11 05:00 | 0 | 0.89198 | 0 | 0.89198 | 0 | 100 | 0 | 100 | 0.43537 | 7.2103 | 0 | 0 | 0 | 0
2006-06-11 06:00 | 0 | 0.85025 | 0 | 0.85025 | 0 | 0 | 0 | 0 | 0.43536 | 7.2103 | 0 | 0 | 0 | 0
2006-06-11 07:00 | 0 | 0.82399 | 0 | 0.82399 | 0 | 0 | 0 | 0 | 0.43536 | 7.2103 | 0 | 0 | 0 | 0
2006-06-11 08:00 | 0 | 0.81261 | 0 | 0.81261 | 0 | 0 | 0 | 0 | 0.43535 | 7.2103 | 0 | 0 | 0 | 0
2006-06-11 09:00 | 0 | 0.82225 | 0 | 0.82225 | 0 | 0 | 0 | 0 | 0.43535 | 7.2103 | 0 | 0 | 0 | 0
2006-06-11 10:00 | 0 | 0.85711 | 0 | 0.85741 | 0 | 0 | 0.00029965 | 0 | 0.43504 | 7.2103 | 0 | 0 | 0 | 0
2006-06-11 11:00 | 2.4546e-05 | 0.69546 | 0 | 0.90484 | 0 | 0 | 0.20936 | 0 | 0.22567 | 7.2103 | 0 | 0 | 0 | 0
2006-06-11 12:00 | 0.24071 | 0.4876 | 0 | 0.95398 | 0 | 100 | 0.22567 | 100 | 0 | 7.2103 | 0 | 0 | 0 | 0
2006-06-11 13:00 | 0.86795 | 0.1388 | 0 | 1.0067 | 0 | 100 | 0 | 100 | 0 | 7.2103 | 0 | 0 | 0 | 0
2006-06-11 14:00 | 1.1412 | 0 | 0 | 1.0583 | 0.082927 | 100 | 0 | 100 | 0.071318 | 7.2103 | 0 | 0 | 0 | 0
2006-06-11 15:00 | 1.2953 | 0 | 0 | 1.1044 | 0.19087 | 100 | 0 | 100 | 0.23546 | 7.2103 | 0 | 0 | 0 | 0
2006-06-11 16:00 | 1.3584 | 0 | 0 | 1.1437 | 0.21465 | 0 | 0 | 0 | 0.42006 | 7.2103 | 0 | 0 | 0 | 0
2006-06-11 17:00 | 1.3722 | 0 | 0 | 1.1789 | 0.19329 | 0 | 0 | 0 | 0.58628 | 7.2103 | 0 | 0 | 0 | 0
2006-06-11 18:00 | 1.3644 | 0 | 0 | 1.2049 | 0.15942 | 0 | 0 | 0 | 0.72338 | 7.2103 | 0 | 0 | 0 | 0
2006-06-11 19:00 | 1.3517 | 0 | 0 | 1.2225 | 0.12916 | 100 | 0 | 100 | 0.83445 | 7.2103 | 0 | 0 | 0 | 0
2006-06-11 20:00 | 1.3459 | 0 | 0 | 1.234 | 0.11183 | 100 | 0 | 100 | 0.93061 | 7.2103 | 0 | 0 | 0 | 0
2006-06-11 21:00 | 1.3286 | 0 | 0 | 1.2379 | 0.090728 | 100 | 0 | 100 | 1.0086 | 7.2103 | 0 | 0 | 0 | 0
2006-06-11 22:00 | 1.2824 | 0 | 0 | 1.2305 | 0.051921 | 0 | 0 | 0 | 1.0533 | 7.2103 | 0 | 0 | 0 | 0
2006-06-11 23:00 | 1.1672 | 0 | 0 | 1.213 | 0 | 0 | 0.045762 | 0 | 1.0075 | 7.2103 | 0 | 0 | 0 | 0
2006-06-12 | 0.94929 | 0 | 0 | 1.1901 | 0 | 100 | 0.24081 | 100 | 0.76666 | 7.2103 | 0 | 0 | 0 | 0
2006-06-12 01:00 | 0.52595 | 0.59107 | 0 | 1.1645 | 0 | 0 | 0.047428 | 0 | 0.71922 | 7.2103 | 0 | 0 | 0 | 0
2006-06-12 02:00 | 0.063238 | 1.0524 | 0 | 1.1157 | 0 | 100 | 0 | 100 | 0.71921 | 7.2103 | 0 | 0 | 0 | 0
2006-06-12 03:00 | 2.615e-06 | 1.0448 | 0 | 1.0448 | 0 | 0 | 0 | 0 | 0.7192 | 7.2103 | 0 | 0 | 0 | 0
2006-06-12 04:00 | 0 | 0.97525 | 0 | 0.97525 | 0 | 100 | 0 | 100 | 0.71919 | 7.2103 | 0 | 0 | 0 | 0
2006-06-12 05:00 | 0 | 0.91178 | 0 | 0.91178 | 0 | 0 | 0 | 0 | 0.71918 | 7.2103 | 0 | 0 | 0 | 0
2006-06-12 06:00 | 0 | 0.86526 | 0 | 0.86526 | 0 | 0 | 0 | 0 | 0.71917 | 7.2103 | 0 | 0 | 0 | 0
2006-06-12 07:00 | 0 | 0.83619 | 0 | 0.83619 | 0 | 0 | 0 | 0 | 0.71916 | 7.2103 | 0 | 0 | 0 | 0
2006-06-12 08:00 | 0 | 0.82087 | 0 | 0.82087 | 0 | 100 | 0 | 100 | 0.71915 | 7.2103 | 0 | 0 | 0 | 0
2006-06-12 09:00 | 0 | 0.80066 | 0 | 0.82614 | 0 | 100 | 0.025486 | 100 | 0.69365 | 7.2103 | 0 | 0 | 0 | 0
2006-06-12 10:00 | 0 | 0.6969 | 0 | 0.85848 | 0 | 100 | 0.16157 | 100 | 0.53207 | 7.2103 | 0 | 0 | 0 | 0
2006-06-12 11:00 | 2.0856e-05 | 0.52111 | 0.11331 | 0.90048 | 0 | 100 | 0.26603 | 99.8867 | 0.26603 | 7.3236 | 0 | 0 | 0 | 0.11331
2006-06-12 12:00 | 0.27103 | 0.36674 | 0.039392 | 0.94319 | 0 | 0.039392 | 0.26603 | 0 | 0 | 7.363 | 0 | 0 | 0 | 0.039392
2006-06-12 13:00 | 0.88042 | 0.10802 | 0 | 0.98845 | 0 | 0 | 0 | 0 | 0 | 7.363 | 0 | 0 | 0 | 0
2006-06-12 14:00 | 1.1029 | 0 | 0 | 1.0372 | 0.065709 | 0 | 0 | 0 | 0.056509 | 7.363 | 0 | 0 | 0 | 0
2006-06-12 15:00 | 1.273 | 0 | 0 | 1.0818 | 0.19122 | 0 | 0 | 0 | 0.22096 | 7.363 | 0 | 0 | 0 | 0
2006-06-12 16:00 | 1.3246 | 0 | 0 | 1.1227 | 0.20189 | 100 | 0 | 100 | 0.39458 | 7.363 | 0 | 0 | 0 | 0
2006-06-12 17:00 | 1.3591 | 0 | 0 | 1.1613 | 0.1978 | 0 | 0 | 0 | 0.56468 | 7.363 | 0 | 0 | 0 | 0
2006-06-12 18:00 | 1.3559 | 0 | 0 | 1.1953 | 0.16067 | 0 | 0 | 0 | 0.70284 | 7.363 | 0 | 0 | 0 | 0
2006-06-12 19:00 | 1.3479 | 0 | 0 | 1.2218 | 0.12609 | 0 | 0 | 0 | 0.81127 | 7.363 | 0 | 0 | 0 | 0
2006-06-12 20:00 | 1.3496 | 0 | 0 | 1.2428 | 0.10681 | 0 | 0 | 0 | 0.90311 | 7.363 | 0 | 0 | 0 | 0
2006-06-12 21:00 | 1.3399 | 0 | 0 | 1.2564 | 0.083465 | 0 | 0 | 0 | 0.97488 | 7.363 | 0 | 0 | 0 | 0
2006-06-12 22:00 | 1.3043 | 0 | 0 | 1.2534 | 0.050881 | 0 | 0 | 0 | 1.0186 | 7.363 | 0 | 0 | 0 | 0
2006-06-12 23:00 | 1.2037 | 0 | 0 | 1.2362 | 0 | 0 | 0.032509 | 0 | 0.9861 | 7.363 | 0 | 0 | 0 | 0
2006-06-13 | 0.97631 | 0 | 0 | 1.2126 | 0 | 0 | 0.23628 | 0 | 0.74981 | 7.363 | 0 | 0 | 0 | 0
2006-06-13 01:00 | 0.56852 | 0.47361 | 0 | 1.1857 | 0 | 0 | 0.14355 | 0 | 0.60626 | 7.363 | 0 | 0 | 0 | 0
2006-06-13 02:00 | 0.072287 | 1.062 | 0 | 1.1343 | 0 | 0 | 0 | 0 | 0.60625 | 7.363 | 0 | 0 | 0 | 0
2006-06-13 03:00 | 3.2568e-06 | 1.0604 | 0 | 1.0604 | 0 | 100 | 0 | 100 | 0.60624 | 7.363 | 0 | 0 | 0 | 0
2006-06-13 04:00 | 0 | 0.9896 | 0 | 0.9896 | 0 | 100 | 0 | 100 | 0.60623 | 7.363 | 0 | 0 | 0 | 0
2006-06-13 05:00 | 0 | 0.93249 | 0 | 0.93249 | 0 | 100 | 0 | 100 | 0.60622 | 7.363 | 0 | 0 | 0 | 0
2006-06-13 06:00 | 0 | 0.88444 | 0 | 0.88444 | 0 | 100 | 0 | 100 | 0.60622 | 7.363 | 0 | 0 | 0 | 0
2006-06-13 07:00 | 0 | 0.85348 | 0 | 0.85348 | 0 | 100 | 0 | 100 | 0.60621 | 7.363 | 0 | 0 | 0 | 0
2006-06-13 08:00 | 0 | 0.83845 | 0 | 0.83845 | 0 | 100 | 0 | 100 | 0.6062 | 7.363 | 0 | 0 | 0 | 0
2006-06-13 09:00 | 0 | 0.84727 | 0 | 0.84727 | 0 | 100 | 0 | 100 | 0.60619 | 7.363 | 0 | 0 | 0 | 0
2006-06-13 10:00 | 0 | 0.80469 | 0 | 0.87881 | 0 | 0 | 0.074112 | 0 | 0.53207 | 7.363 | 0 | 0 | 0 | 0
2006-06-13 11:00 | 2.5669e-05 | 0.62806 | 0.028999 | 0.92312 | 0 | 100 | 0.26603 | 99.971 | 0.26603 | 7.392 | 0 | 0 | 0 | 0.028999
2006-06-13 12:00 | 0.2812 | 0.40444 | 0.017348 | 0.96902 | 0 | 0.017348 | 0.26603 | 0 | 0 | 7.4093 | 0 | 0 | 0 | 0.017348
2006-06-13 13:00 | 0.88806 | 0.1323 | 0 | 1.0204 | 0 | 100 | 0 | 100 | 0 | 7.4093 | 0 | 0 | 0 | 0
2006-06-13 14:00 | 1.1004 | 0 | 0 | 1.0765 | 0.023894 | 100 | 0 | 100 | 0.020549 | 7.4093 | 0 | 0 | 0 | 0
2006-06-13 15:00 | 1.2555 | 0 | 0 | 1.1311 | 0.12445 | 0 | 0 | 0 | 0.12758 | 7.4093 | 0 | 0 | 0 | 0
2006-06-13 16:00 | 1.302 | 0 | 0 | 1.1807 | 0.12123 | 0 | 0 | 0 | 0.23184 | 7.4093 | 0 | 0 | 0 | 0
2006-06-13 17:00 | 1.3172 | 0 | 0 | 1.2315 | 0.085711 | 0 | 0 | 0 | 0.30555 | 7.4093 | 0 | 0 | 0 | 0
2006-06-13 18:00 | 1.3105 | 0 | 0 | 1.2728 | 0.037631 | 0 | 0 | 0 | 0.3379 | 7.4093 | 0 | 0 | 0 | 0
2006-06-13 19:00 | 1.3039 | 0 | 0 | 1.3027 | 0.0011966 | 0 | 0 | 0 | 0.33893 | 7.4093 | 0 | 0 | 0 | 0
2006-06-13 20:00 | 1.3071 | 0 | 0 | 1.3232 | 0 | 100 | 0.016078 | 100 | 0.32285 | 7.4093 | 0 | 0 | 0 | 0
2006-06-13 21:00 | 1.301 | 0 | 0 | 1.3333 | 0 | 100 | 0.032359 | 100 | 0.29048 | 7.4093 | 0 | 0 | 0 | 0
2006-06-13 22:00 | 1.2652 | 0 | 0 | 1.3256 | 0 | 0 | 0.060371 | 0 | 0.23011 | 7.4093 | 0 | 0 | 0 | 0
2006-06-13 23:00 | 1.1617 | 0 | 0 | 1.3037 | 0 | 100 | 0.14205 | 100 | 0.088059 | 7.4093 | 0 | 0 | 0 | 0
2006-06-14 | 0.95763 | 0.2257 | 0 | 1.2714 | 0 | 0 | 0.088058 | 0 | 0 | 7.4093 | 0 | 0 | 0 | 0
2006-06-14 01:00 | 0.52513 | 0.71156 | 0 | 1.2367 | 0 | 0 | 0 | 0 | 0 | 7.4093 | 0 | 0 | 0 | 0
2006-06-14 02:00 | 0.079714 | 1.0988 | 0 | 1.1786 | 0 | 0 | 0 | 0 | 0 | 7.4093 | 0 | 0 | 0 | 0
2006-06-14 03:00 | 3.4011e-06 | 1.1016 | 0 | 1.1016 | 0 | 0 | 0 | 0 | 0 | 7.4093 | 0 | 0 | 0 | 0
2006-06-14 04:00 | 0 | 1.0255 | 0 | 1.0255 | 0 | 100 | 0 | 100 | 0 | 7.4093 | 0 | 0 | 0 | 0
2006-06-14 05:00 | 0 | 0.95901 | 0 | 0.95901 | 0 | 100 | 0 | 100 | 0 | 7.4093 | 0 | 0 | 0 | 0
2006-06-14 06:00 | 0 | 0.90804 | 0 | 0.90804 | 0 | 0 | 0 | 0 | 0 | 7.4093 | 0 | 0 | 0 | 0
2006-06-14 07:00 | 0 | 0.87292 | 0 | 0.87292 | 0 | 100 | 0 | 100 | 0 | 7.4093 | 0 | 0 | 0 | 0
2006-06-14 08:00 | 0 | 0.85513 | 0 | 0.85513 | 0 | 0 | 0 | 0 | 0 | 7.4093 | 0 | 0 | 0 | 0
2006-06-14 09:00 | 0 | 0.86215 | 0 | 0.86215 | 0 | 100 | 0 | 100 | 0 | 7.4093 | 0 | 0 | 0 | 0
2006-06-14 10:00 | 0 | 0.89134 | 0 | 0.89134 | 0 | 100 | 0 | 100 | 0 | 7.4093 | 0 | 0 | 0 | 0
2006-06-14 11:00 | 2.6471e-05 | 0.93245 | 0 | 0.93247 | 0 | 0 | 0 | 0 | 0 | 7.4093 | 0 | 0 | 0 | 0
2006-06-14 12:00 | 0.26293 | 0.71778 | 0 | 0.98071 | 0 | 100 | 0 | 100 | 0 | 7.4093 | 0 | 0 | 0 | 0
2006-06-14 13:00 | 0.83263 | 0.20465 | 0 | 1.0373 | 0 | 0 | 0 | 0 | 0 | 7.4093 | 0 | 0 | 0 | 0
2006-06-14 14:00 | 1.1062 | 0 | 0 | 1.0977 | 0.0084703 | 100 | 0 | 100 | 0.0072845 | 7.4093 | 0 | 0 | 0 | 0
2006-06-14 15:00 | 1.2523 | 0 | 0 | 1.156 | 0.096285 | 0 | 0 | 0 | 0.09009 | 7.4093 | 0 | 0 | 0 | 0
2006-06-14 16:00 | 1.3227 | 0 | 0 | 1.2052 | 0.11751 | 0 | 0 | 0 | 0.19114 | 7.4093 | 0 | 0 | 0 | 0
2006-06-14 17:00 | 1.3404 | 0 | 0 | 1.2523 | 0.088065 | 0 | 0 | 0 | 0.26688 | 7.4093 | 0 | 0 | 0 | 0
2006-06-14 18:00 | 1.3239 | 0 | 0 | 1.2891 | 0.03477 | 0 | 0 | 0 | 0.29678 | 7.4093 | 0 | 0 | 0 | 0
2006-06-14 19:00 | 1.3033 | 0 | 0 | 1.3153 | 0 | 100 | 0.01201 | 100 | 0.28476 | 7.4093 | 0 | 0 | 0 | 0
2006-06-14 20:00 | 1.2835 | 0 | 0 | 1.3344 | 0 | 0 | 0.050927 | 0 | 0.23383 | 7.4093 | 0 | 0 | 0 | 0
2006-06-14 21:00 | 1.2533 | 0 | 0 | 1.3418 | 0 | 100 | 0.088531 | 100 | 0.1453 | 7.4093 | 0 | 0 | 0 | 0
2006-06-14 22:00 | 1.2019 | 0 | 0 | 1.3323 | 0 | 100 | 0.13039 | 100 | 0.014908 | 7.4093 | 0 | 0 | 0 | 0
2006-06-14 23:00 | 1.0928 | 0.19843 | 0 | 1.3062 | 0 | 100 | 0.014908 | 100 | 0 | 7.4093 | 0 | 0 | 0 | 0
2006-06-15 | 0.86635 | 0.40364 | 0 | 1.27 | 0 | 0 | 0 | 0 | 0 | 7.4093 | 0 | 0 | 0 | 0
2006-06-15 01:00 | 0.45206 | 0.78109 | 0 | 1.2332 | 0 | 0 | 0 | 0 | 0 | 7.4093 | 0 | 0 | 0 | 0
2006-06-15 02:00 | 0.064885 | 1.1083 | 0 | 1.1732 | 0 | 0 | 0 | 0 | 0 | 7.4093 | 0 | 0 | 0 | 0
2006-06-15 03:00 | 2.1498e-06 | 1.0999 | 0 | 1.0999 | 0 | 0 | 0 | 0 | 0 | 7.4093 | 0 | 0 | 0 | 0
2006-06-15 04:00 | 0 | 1.0297 | 0 | 1.0297 | 0 | 0 | 0 | 0 | 0 | 7.4093 | 0 | 0 | 0 | 0
2006-06-15 05:00 | 0 | 0.95986 | 0 | 0.95986 | 0 | 0 | 0 | 0 | 0 | 7.4093 | 0 | 0 | 0 | 0
2006-06-15 06:00 | 0 | 0.90832 | 0 | 0.90832 | 0 | 100 | 0 | 100 | 0 | 7.4093 | 0 | 0 | 0 | 0
2006-06-15 07:00 | 0 | 0.87352 | 0 | 0.87352 | 0 | 0 | 0 | 0 | 0 | 7.4093 | 0 | 0 | 0 | 0
2006-06-15 08:00 | 0 | 0.85625 | 0 | 0.85625 | 0 | 100 | 0 | 100 | 0 | 7.4093 | 0 | 0 | 0 | 0
2006-06-15 09:00 | 0 | 0.86089 | 0 | 0.86089 | 0 | 0 | 0 | 0 | 0 | 7.4093 | 0 | 0 | 0 | 0
2006-06-15 10:00 | 0 | 0.88851 | 0 | 0.88851 | 0 | 100 | 0 | 100 | 0 | 7.4093 | 0 | 0 | 0 | 0
2006-06-15 11:00 | 2.3263e-05 | 0.92925 | 0 | 0.92927 | 0 | 0 | 0 | 0 | 0 | 7.4093 | 0 | 0 | 0 | 0
2006-06-15 12:00 | 0.21745 | 0.7635 | 0 | 0.98095 | 0 | 100 | 0 | 100 | 0 | 7.4093 | 0 | 0 | 0 | 0
2006-06-15 13:00 | 0.69289 | 0.34697 | 0 | 1.0399 | 0 | 0 | 0 | 0 | 0 | 7.4093 | 0 | 0 | 0 | 0
2006-06-15 14:00 | 1.0108 | 0.091252 | 0 | 1.102 | 0 | 100 | 0 | 100 | 0 | 7.4093 | 0 | 0 | 0 | 0
2006-06-15 15:00 | 1.189 | 0 | 0 | 1.1594 | 0.029681 | 0 | 0 | 0 | 0.025525 | 7.4093 | 0 | 0 | 0 | 0
2006-06-15 16:00 | 1.2728 | 0 | 0 | 1.209 | 0.063782 | 0 | 0 | 0 | 0.080378 | 7.4093 | 0 | 0 | 0 | 0
2006-06-15 17:00 | 1.2936 | 0 | 0 | 1.2521 | 0.041506 | 0 | 0 | 0 | 0.11607 | 7.4093 | 0 | 0 | 0 | 0
2006-06-15 18:00 | 1.283 | 0 | 0 | 1.2881 | 0 | 100 | 0.0050402 | 100 | 0.11103 | 7.4093 | 0 | 0 | 0 | 0
2006-06-15 19:00 | 1.2639 | 0 | 0 | 1.3125 | 0 | 0 | 0.048631 | 0 | 0.062398 | 7.4093 | 0 | 0 | 0 | 0
2006-06-15 20:00 | 1.2488 | 0.017435 | 0 | 1.3286 | 0 | 0 | 0.062397 | 0 | 0 | 7.4093 | 0 | 0 | 0 | 0
2006-06-15 21:00 | 1.2188 | 0.1137 | 0 | 1.3325 | 0 | 0 | 0 | 0 | 0 | 7.4093 | 0 | 0 | 0 | 0
2006-06-15 22:00 | 1.1589 | 0.15753 | 0 | 1.3164 | 0 | 0 | 0 | 0 | 0 | 7.4093 | 0 | 0 | 0 | 0
2006-06-15 23:00 | 1.0384 | 0.24437 | 0 | 1.2828 | 0 | 100 | 0 | 100 | 0 | 7.4093 | 0 | 0 | 0 | 0
2006-06-16 | 0.83213 | 0.40738 | 0 | 1.2395 | 0 | 100 | 0 | 100 | 0 | 7.4093 | 0 | 0 | 0 | 0
2006-06-16 01:00 | 0.46359 | 0.73934 | 0 | 1.2029 | 0 | 0 | 0 | 0 | 0 | 7.4093 | 0 | 0 | 0 | 0
2006-06-16 02:00 | 0.072303 | 1.0779 | 0 | 1.1502 | 0 | 0 | 0 | 0 | 0 | 7.4093 | 0 | 0 | 0 | 0
2006-06-16 03:00 | 7.3157e-06 | 1.085 | 0 | 1.085 | 0 | 0 | 0 | 0 | 0 | 7.4093 | 0 | 0 | 0 | 0
2006-06-16 04:00 | 0 | 1.0233 | 0 | 1.0233 | 0 | 100 | 0 | 100 | 0 | 7.4093 | 0 | 0 | 0 | 0
2006-06-16 05:00 | 0 | 0.95534 | 0 | 0.95534 | 0 | 100 | 0 | 100 | 0 | 7.4093 | 0 | 0 | 0 | 0
2006-06-16 06:00 | 0 | 0.90509 | 0 | 0.90509 | 0 | 0 | 0 | 0 | 0 | 7.4093 | 0 | 0 | 0 | 0
2006-06-16 07:00 | 0 | 0.86819 | 0 | 0.86819 | 0 | 0 | 0 | 0 | 0 | 7.4093 | 0 | 0 | 0 | 0
2006-06-16 08:00 | 0 | 0.84559 | 0 | 0.84559 | 0 | 0 | 0 | 0 | 0 | 7.4093 | 0 | 0 | 0 | 0
2006-06-16 09:00 | 0 | 0.83343 | 0 | 0.83343 | 0 | 100 | 0 | 100 | 0 | 7.4093 | 0 | 0 | 0 | 0
2006-06-16 10:00 | 0 | 0.8343 | 0 | 0.8343 | 0 | 100 | 0 | 100 | 0 | 7.4093 | 0 | 0 | 0 | 0
2006-06-16 11:00 | 1.7166e-05 | 0.85314 | 0 | 0.85316 | 0 | 100 | 0 | 100 | 0 | 7.4093 | 0 | 0 | 0 | 0
2006-06-16 12:00 | 0.21645 | 0.68658 | 0 | 0.90304 | 0 | 0 | 0 | 0 | 0 | 7.4093 | 0 | 0 | 0 | 0
2006-06-16 13:00 | 0.83708 | 0.13148 | 0 | 0.96856 | 0 | 0 | 0 | 0 | 0 | 7.4093 | 0 | 0 | 0 | 0
2006-06-16 14:00 | 1.0856 | 0 | 0 | 1.0373 | 0.048243 | 0 | 0 | 0 | 0.041489 | 7.4093 | 0 | 0 | 0 | 0
2006-06-16 15:00 | 1.2649 | 0 | 0 | 1.1025 | 0.1624 | 100 | 0 | 100 | 0.18115 | 7.4093 | 0 | 0 | 0 | 0
2006-06-16 16:00 | 1.3375 | 0 | 0 | 1.1536 | 0.18388 | 100 | 0 | 100 | 0.33928 | 7.4093 | 0 | 0 | 0 | 0
2006-06-16 17:00 | 1.3505 | 0 | 0 | 1.1914 | 0.15904 | 100 | 0 | 100 | 0.47605 | 7.4093 | 0 | 0 | 0 | 0
2006-06-16 18:00 | 1.3437 | 0 | 0 | 1.2192 | 0.12457 | 100 | 0 | 100 | 0.58318 | 7.4093 | 0 | 0 | 0 | 0
2006-06-16 19:00 | 1.3335 | 0 | 0 | 1.2444 | 0.089154 | 100 | 0 | 100 | 0.65984 | 7.4093 | 0 | 0 | 0 | 0
2006-06-16 20:00 | 1.332 | 0 | 0 | 1.262 | 0.069986 | 0 | 0 | 0 | 0.72002 | 7.4093 | 0 | 0 | 0 | 0
2006-06-16 21:00 | 1.3189 | 0 | 0 | 1.272 | 0.046872 | 100 | 0 | 100 | 0.76032 | 7.4093 | 0 | 0 | 0 | 0
2006-06-16 22:00 | 1.2734 | 0 | 0 | 1.2638 | 0.0096377 | 100 | 0 | 100 | 0.7686 | 7.4093 | 0 | 0 | 0 | 0
2006-06-16 23:00 | 1.1539 | 0 | 0 | 1.2369 | 0 | 0 | 0.082998 | 0 | 0.68559 | 7.4093 | 0 | 0 | 0 | 0
2006-06-17 | 0.92714 | 0.010066 | 0 | 1.2032 | 0 | 100 | 0.26603 | 100 | 0.41955 | 7.4093 | 0 | 0 | 0 | 0
2006-06-17 01:00 | 0.53875 | 0.36978 | 0 | 1.1746 | 0 | 100 | 0.26603 | 100 | 0.15352 | 7.4093 | 0 | 0 | 0 | 0
2006-06-17 02:00 | 0.076646 | 0.90083 | 0 | 1.131 | 0 | 100 | 0.15351 | 100 | 0 | 7.4093 | 0 | 0 | 0 | 0
2006-06-17 03:00 | 7.6686e-06 | 1.0754 | 0 | 1.0754 | 0 | 100 | 0 | 100 | 0 | 7.4093 | 0 | 0 | 0 | 0
2006-06-17 04:00 | 0 | 1.0071 | 0 | 1.0071 | 0 | 0 | 0 | 0 | 0 | 7.4093 | 0 | 0 | 0 | 0
2006-06-17 05:00 | 0 | 0.9504 | 0 | 0.9504 | 0 | 100 | 0 | 100 | 0 | 7.4093 | 0 | 0 | 0 | 0
2006-06-17 06:00 | 0 | 0.90289 | 0 | 0.90289 | 0 | 0 | 0 | 0 | 0 | 7.4093 | 0 | 0 | 0 | 0
2006-06-17 07:00 | 0 | 0.8664 | 0 | 0.8664 | 0 | 100 | 0 | 100 | 0 | 7.4093 | 0 | 0 | 0 | 0
2006-06-17 08:00 | 0 | 0.84187 | 0 | 0.84187 | 0 | 100 | 0 | 100 | 0 | 7.4093 | 0 | 0 | 0 | 0
2006-06-17 09:00 | 0 | 0.82735 | 0 | 0.82735 | 0 | 100 | 0 | 100 | 0 | 7.4093 | 0 | 0 | 0 | 0
2006-06-17 10:00 | 0 | 0.82132 | 0 | 0.82132 | 0 | 100 | 0 | 100 | 0 | 7.4093 | 0 | 0 | 0 | 0
2006-06-17 11:00 | 2.6792e-05 | 0.83761 | 0 | 0.83763 | 0 | 100 | 0 | 100 | 0 | 7.4093 | 0 | 0 | 0 | 0
2006-06-17 12:00 | 0.26108 | 0.62906 | 0 | 0.89015 | 0 | 0 | 0 | 0 | 0 | 7.4093 | 0 | 0 | 0 | 0
2006-06-17 13:00 | 0.91429 | 0.051885 | 0 | 0.96618 | 0 | 0 | 0 | 0 | 0 | 7.4093 | 0 | 0 | 0 | 0
2006-06-17 14:00 | 1.1275 | 0 | 0 | 1.0439 | 0.08365 | 100 | 0 | 100 | 0.071939 | 7.4093 | 0 | 0 | 0 | 0
2006-06-17 15:00 | 1.2961 | 0 | 0 | 1.1148 | 0.18125 | 0 | 0 | 0 | 0.22781 | 7.4093 | 0 | 0 | 0 | 0
2006-06-17 16:00 | 1.3783 | 0 | 0 | 1.1731 | 0.20527 | 0 | 0 | 0 | 0.40434 | 7.4093 | 0 | 0 | 0 | 0
2006-06-17 17:00 | 1.3913 | 0 | 0 | 1.2201 | 0.17123 | 100 | 0 | 100 | 0.55159 | 7.4093 | 0 | 0 | 0 | 0
2006-06-17 18:00 | 1.3829 | 0 | 0 | 1.2547 | 0.12821 | 0 | 0 | 0 | 0.66185 | 7.4093 | 0 | 0 | 0 | 0
2006-06-17 19:00 | 1.3725 | 0 | 0 | 1.2796 | 0.092888 | 0 | 0 | 0 | 0.74172 | 7.4093 | 0 | 0 | 0 | 0
2006-06-17 20:00 | 1.3722 | 0 | 0 | 1.2979 | 0.074258 | 0 | 0 | 0 | 0.80557 | 7.4093 | 0 | 0 | 0 | 0
2006-06-17 21:00 | 1.3625 | 0 | 0 | 1.3057 | 0.056779 | 0 | 0 | 0 | 0.85439 | 7.4093 | 0 | 0 | 0 | 0
2006-06-17 22:00 | 1.3183 | 0 | 0 | 1.2979 | 0.020425 | 0 | 0 | 0 | 0.87195 | 7.4093 | 0 | 0 | 0 | 0
2006-06-17 23:00 | 1.211 | 0 | 0 | 1.2762 | 0 | 100 | 0.065143 | 100 | 0.80679 | 7.4093 | 0 | 0 | 0 | 0
2006-06-18 | 0.9891 | 0.021171 | 0 | 1.2475 | 0 | 0 | 0.23723 | 0 | 0.56955 | 7.4093 | 0 | 0 | 0 | 0
2006-06-18 01:00 | 0.59396 | 0.62884 | 0 | 1.2228 | 0 | 100 | 0 | 100 | 0.56954 | 7.4093 | 0 | 0 | 0 | 0
2006-06-18 02:00 | 0.077613 | 1.1033 | 0 | 1.1809 | 0 | 100 | 0 | 100 | 0.56953 | 7.4093 | 0 | 0 | 0 | 0
2006-06-18 03:00 | 8.3424e-06 | 1.1173 | 0 | 1.1173 | 0 | 100 | 0 | 100 | 0.56952 | 7.4093 | 0 | 0 | 0 | 0
2006-06-18 04:00 | 0 | 1.0486 | 0 | 1.0486 | 0 | 0 | 0 | 0 | 0.56952 | 7.4093 | 0 | 0 | 0 | 0
2006-06-18 05:00 | 0 | 0.98524 | 0 | 0.98524 | 0 | 100 | 0 | 100 | 0.56951 | 7.4093 | 0 | 0 | 0 | 0
2006-06-18 06:00 | 0 | 0.93653 | 0 | 0.93653 | 0 | 0 | 0 | 0 | 0.5695 | 7.4093 | 0 | 0 | 0 | 0
2006-06-18 07:00 | 0 | 0.90544 | 0 | 0.90544 | 0 | 0 | 0 | 0 | 0.56949 | 7.4093 | 0 | 0 | 0 | 0
2006-06-18 08:00 | 0 | 0.89169 | 0 | 0.89169 | 0 | 0 | 0 | 0 | 0.56948 | 7.4093 | 0 | 0 | 0 | 0
2006-06-18 09:00 | 0 | 0.90075 | 0 | 0.90075 | 0 | 100 | 0 | 100 | 0.56948 | 7.4093 | 0 | 0 | 0 | 0
2006-06-18 10:00 | 0 | 0.93607 | 0 | 0.93607 | 0 | 100 | 0 | 100 | 0.56947 | 7.4093 | 0 | 0 | 0 | 0
2006-06-18 11:00 | 3.5776e-05 | 0.9634 | 0 | 0.98821 | 0 | 100 | 0.024774 | 100 | 0.54469 | 7.4093 | 0 | 0 | 0 | 0
2006-06-18 12:00 | 0.25178 | 0.6352 | 0 | 1.0521 | 0 | 0 | 0.16512 | 0 | 0.37956 | 7.4093 | 0 | 0 | 0 | 0
2006-06-18 13:00 | 0.87324 | 0.25199 | 0 | 1.1252 | 0 | 0 | 0 | 0 | 0.37955 | 7.4093 | 0 | 0 | 0 | 0
2006-06-18 14:00 | 1.1563 | 0.04548 | 0 | 1.2018 | 0 | 100 | 0 | 100 | 0.37955 | 7.4093 | 0 | 0 | 0 | 0
2006-06-18 15:00 | 1.2913 | 0 | 0 | 1.2719 | 0.019383 | 0 | 0 | 0 | 0.39621 | 7.4093 | 0 | 0 | 0 | 0
2006-06-18 16:00 | 1.3648 | 0 | 0 | 1.3293 | 0.035439 | 0 | 0 | 0 | 0.42668 | 7.4093 | 0 | 0 | 0 | 0
2006-06-18 17:00 | 1.3761 | 0 | 0 | 1.3758 | 0.00031105 | 100 | 0 | 100 | 0.42695 | 7.4093 | 0 | 0 | 0 | 0
2006-06-18 18:00 | 1.3657 | 0.042148 | 0 | 1.4079 | 0 | 0 | 0 | 0 | 0.42694 | 7.4093 | 0 | 0 | 0 | 0
2006-06-18 19:00 | 1.3549 | 0.073221 | 0 | 1.4281 | 0 | 0 | 0 | 0 | 0.42693 | 7.4093 | 0 | 0 | 0 | 0
2006-06-18 20:00 | 1.3544 | 0.086604 | 0 | 1.441 | 0 | 100 | 0 | 100 | 0.42693 | 7.4093 | 0 | 0 | 0 | 0
2006-06-18 21:00 | 1.3462 | 0.095579 | 0 | 1.4418 | 0 | 100 | 0 | 100 | 0.42692 | 7.4093 | 0 | 0 | 0 | 0
2006-06-18 22:00 | 1.3085 | 0.12118 | 0 | 1.4296 | 0 | 0 | 0 | 0 | 0.42692 | 7.4093 | 0 | 0 | 0 | 0
2006-06-18 23:00 | 1.2027 | 0.19654 | 0 | 1.3992 | 0 | 100 | 0 | 100 | 0.42691 | 7.4093 | 0 | 0 | 0 | 0
2006-06-19 | 0.98224 | 0.3781 | 0 | 1.3603 | 0 | 0 | 0 | 0 | 0.4269 | 7.4093 | 0 | 0 | 0 | 0
2006-06-19 01:00 | 0.58071 | 0.73907 | 0 | 1.3198 | 0 | 0 | 0 | 0 | 0.4269 | 7.4093 | 0 | 0 | 0 | 0
2006-06-19 02:00 | 0.08103 | 1.1734 | 0 | 1.2545 | 0 | 100 | 0 | 100 | 0.42689 | 7.4093 | 0 | 0 | 0 | 0
2006-06-19 03:00 | 6.706e-06 | 1.174 | 0 | 1.174 | 0 | 0 | 0 | 0 | 0.42689 | 7.4093 | 0 | 0 | 0 | 0
2006-06-19 04:00 | 0 | 1.0953 | 0 | 1.0953 | 0 | 100 | 0 | 100 | 0.42688 | 7.4093 | 0 | 0 | 0 | 0
2006-06-19 05:00 | 0 | 1.0289 | 0 | 1.0289 | 0 | 0 | 0 | 0 | 0.42688 | 7.4093 | 0 | 0 | 0 | 0
2006-06-19 06:00 | 0 | 0.97486 | 0 | 0.97486 | 0 | 100 | 0 | 100 | 0.42687 | 7.4093 | 0 | 0 | 0 | 0
2006-06-19 07:00 | 0 | 0.93925 | 0 | 0.93925 | 0 | 100 | 0 | 100 | 0.42686 | 7.4093 | 0 | 0 | 0 | 0
2006-06-19 08:00 | 0 | 0.921 | 0 | 0.921 | 0 | 0 | 0 | 0 | 0.42686 | 7.4093 | 0 | 0 | 0 | 0
2006-06-19 09:00 | 0 | 0.92764 | 0 | 0.92764 | 0 | 100 | 0 | 100 | 0.42685 | 7.4093 | 0 | 0 | 0 | 0
2006-06-19 10:00 | 0 | 0.95791 | 0 | 0.95791 | 0 | 0 | 0 | 0 | 0.42685 | 7.4093 | 0 | 0 | 0 | 0
2006-06-19 11:00 | 3.5776e-05 | 0.86603 | 0 | 1.0021 | 0 | 100 | 0.13607 | 100 | 0.29077 | 7.4093 | 0 | 0 | 0 | 0
2006-06-19 12:00 | 0.23957 | 0.52821 | 0.023009 | 1.0568 | 0 | 0.023009 | 0.26603 | 0 | 0.024732 | 7.4323 | 0 | 0 | 0 | 0.023009
2006-06-19 13:00 | 0.84564 | 0.26842 | 0 | 1.1141 | 0 | 0 | 0 | 0 | 0.024732 | 7.4323 | 0 | 0 | 0 | 0
2006-06-19 14:00 | 1.1347 | 0.038874 | 0 | 1.1736 | 0 | 0 | 0 | 0 | 0.024731 | 7.4323 | 0 | 0 | 0 | 0
2006-06-19 15:00 | 1.2828 | 0 | 0 | 1.229 | 0.053712 | 0 | 0 | 0 | 0.070923 | 7.4323 | 0 | 0 | 0 | 0
2006-06-19 16:00 | 1.3559 | 0 | 0 | 1.2746 | 0.081247 | 100 | 0 | 100 | 0.14079 | 7.4323 | 0 | 0 | 0 | 0
2006-06-19 17:00 | 1.3684 | 0 | 0 | 1.3122 | 0.056174 | 100 | 0 | 100 | 0.1891 | 7.4323 | 0 | 0 | 0 | 0
2006-06-19 18:00 | 1.3588 | 0 | 0 | 1.3373 | 0.021449 | 100 | 0 | 100 | 0.20755 | 7.4323 | 0 | 0 | 0 | 0
2006-06-19 19:00 | 1.3474 | 0.0036262 | 0 | 1.351 | 0 | 0 | 0 | 0 | 0.20754 | 7.4323 | 0 | 0 | 0 | 0
2006-06-19 20:00 | 1.3459 | 0.01326 | 0 | 1.3592 | 0 | 0 | 0 | 0 | 0.20754 | 7.4323 | 0 | 0 | 0 | 0
2006-06-19 21:00 | 1.3344 | 0.023934 | 0 | 1.3584 | 0 | 0 | 0 | 0 | 0.20754 | 7.4323 | 0 | 0 | 0 | 0
2006-06-19 22:00 | 1.302 | 0.045708 | 0 | 1.3477 | 0 | 100 | 0 | 100 | 0.20753 | 7.4323 | 0 | 0 | 0 | 0
2006-06-19 23:00 | 1.1939 | 0.12885 | 0 | 1.3227 | 0 | 0 | 0 | 0 | 0.20753 | 7.4323 | 0 | 0 | 0 | 0
2006-06-20 | 0.97784 | 0.30835 | 0 | 1.2862 | 0 | 0 | 0 | 0 | 0.20753 | 7.4323 | 0 | 0 | 0 | 0
2006-06-20 01:00 | 0.58477 | 0.67073 | 0 | 1.2555 | 0 | 0 | 0 | 0 | 0.20753 | 7.4323 | 0 | 0 | 0 | 0
2006-06-20 02:00 | 0.078717 | 1.1207 | 0 | 1.1994 | 0 | 100 | 0 | 100 | 0.20752 | 7.4323 | 0 | 0 | 0 | 0
2006-06-20 03:00 | 7.1873e-06 | 1.1281 | 0 | 1.1281 | 0 | 0 | 0 | 0 | 0.20752 | 7.4323 | 0 | 0 | 0 | 0
2006-06-20 04:00 | 0 | 1.0566 | 0 | 1.0566 | 0 | 100 | 0 | 100 | 0.20752 | 7.4323 | 0 | 0 | 0 | 0
2006-06-20 05:00 | 0 | 0.97964 | 0 | 0.97964 | 0 | 0 | 0 | 0 | 0.20751 | 7.4323 | 0 | 0 | 0 | 0
2006-06-20 06:00 | 0 | 0.92784 | 0 | 0.92784 | 0 | 100 | 0 | 100 | 0.20751 | 7.4323 | 0 | 0 | 0 | 0
2006-06-20 07:00 | 0 | 0.89345 | 0 | 0.89345 | 0 | 0 | 0 | 0 | 0.20751 | 7.4323 | 0 | 0 | 0 | 0
2006-06-20 08:00 | 0 | 0.87679 | 0 | 0.87679 | 0 | 100 | 0 | 100 | 0.20751 | 7.4323 | 0 | 0 | 0 | 0
2006-06-20 09:00 | 0 | 0.88356 | 0 | 0.88356 | 0 | 100 | 0 | 100 | 0.2075 | 7.4323 | 0 | 0 | 0 | 0
2006-06-20 10:00 | 0 | 0.91142 | 0 | 0.91142 | 0 | 100 | 0 | 100 | 0.2075 | 7.4323 | 0 | 0 | 0 | 0
2006-06-20 11:00 | 3.4011e-05 | 0.95581 | 0 | 0.95584 | 0 | 100 | 0 | 100 | 0.2075 | 7.4323 | 0 | 0 | 0 | 0
2006-06-20 12:00 | 0.24926 | 0.68765 | 0 | 1.0046 | 0 | 0 | 0.067728 | 0 | 0.13977 | 7.4323 | 0 | 0 | 0 | 0
2006-06-20 13:00 | 0.85976 | 0.19692 | 0 | 1.0567 | 0 | 0 | 0 | 0 | 0.13976 | 7.4323 | 0 | 0 | 0 | 0
2006-06-20 14:00 | 1.1254 | 0 | 0 | 1.1142 | 0.011234 | 0 | 0 | 0 | 0.14942 | 7.4323 | 0 | 0 | 0 | 0
2006-06-20 15:00 | 1.285 | 0 | 0 | 1.169 | 0.11601 | 100 | 0 | 100 | 0.24919 | 7.4323 | 0 | 0 | 0 | 0
2006-06-20 16:00 | 1.3406 | 0 | 0 | 1.216 | 0.12459 | 100 | 0 | 100 | 0.35633 | 7.4323 | 0 | 0 | 0 | 0
2006-06-20 17:00 | 1.3698 | 0 | 0 | 1.2577 | 0.11213 | 100 | 0 | 100 | 0.45276 | 7.4323 | 0 | 0 | 0 | 0
2006-06-20 18:00 | 1.3602 | 0 | 0 | 1.2909 | 0.069293 | 100 | 0 | 100 | 0.51235 | 7.4323 | 0 | 0 | 0 | 0
2006-06-20 19:00 | 1.3484 | 0 | 0 | 1.3014 | 0.046981 | 0 | 0 | 0 | 0.55274 | 7.4323 | 0 | 0 | 0 | 0
2006-06-20 20:00 | 1.3468 | 0 | 0 | 1.3008 | 0.04605 | 100 | 0 | 100 | 0.59234 | 7.4323 | 0 | 0 | 0 | 0
2006-06-20 21:00 | 1.3357 | 0 | 0 | 1.3268 | 0.0089363 | 0 | 0 | 0 | 0.60002 | 7.4323 | 0 | 0 | 0 | 0
2006-06-20 22:00 | 1.2926 | 0.024397 | 0 | 1.317 | 0 | 0 | 0 | 0 | 0.60001 | 7.4323 | 0 | 0 | 0 | 0
2006-06-20 23:00 | 1.181 | 0.11287 | 0 | 1.2939 | 0 | 0 | 0 | 0 | 0.6 | 7.4323 | 0 | 0 | 0 | 0
2006-06-21 | 0.95435 | 0.30987 | 0 | 1.2642 | 0 | 0 | 0 | 0 | 0.59999 | 7.4323 | 0 | 0 | 0 | 0
2006-06-21 01:00 | 0.56808 | 0.6662 | 0 | 1.2343 | 0 | 0 | 0 | 0 | 0.59998 | 7.4323 | 0 | 0 | 0 | 0
2006-06-21 02:00 | 0.081812 | 1.0985 | 0 | 1.1803 | 0 | 100 | 0 | 100 | 0.59998 | 7.4323 | 0 | 0 | 0 | 0
2006-06-21 03:00 | 7.6205e-06 | 1.1074 | 0 | 1.1074 | 0 | 0 | 0 | 0 | 0.59997 | 7.4323 | 0 | 0 | 0 | 0
2006-06-21 04:00 | 0 | 1.0332 | 0 | 1.0332 | 0 | 100 | 0 | 100 | 0.59996 | 7.4323 | 0 | 0 | 0 | 0
2006-06-21 05:00 | 0 | 0.97572 | 0 | 0.97572 | 0 | 100 | 0 | 100 | 0.59995 | 7.4323 | 0 | 0 | 0 | 0
2006-06-21 06:00 | 0 | 0.92616 | 0 | 0.92616 | 0 | 100 | 0 | 100 | 0.59994 | 7.4323 | 0 | 0 | 0 | 0
2006-06-21 07:00 | 0 | 0.89127 | 0 | 0.89127 | 0 | 0 | 0 | 0 | 0.59993 | 7.4323 | 0 | 0 | 0 | 0
2006-06-21 08:00 | 0 | 0.8764 | 0 | 0.8764 | 0 | 0 | 0 | 0 | 0.59993 | 7.4323 | 0 | 0 | 0 | 0
2006-06-21 09:00 | 0 | 0.8816 | 0 | 0.8816 | 0 | 0 | 0 | 0 | 0.59992 | 7.4323 | 0 | 0 | 0 | 0
2006-06-21 10:00 | 0 | 0.90974 | 0 | 0.90974 | 0 | 0 | 0 | 0 | 0.59991 | 7.4323 | 0 | 0 | 0 | 0
2006-06-21 11:00 | 3.2888e-05 | 0.95189 | 0 | 0.95192 | 0 | 100 | 0 | 100 | 0.5999 | 7.4323 | 0 | 0 | 0 | 0
2006-06-21 12:00 | 0.23903 | 0.76131 | 0 | 1.0003 | 0 | 100 | 0 | 100 | 0.59989 | 7.4323 | 0 | 0 | 0 | 0
2006-06-21 13:00 | 0.81846 | 0.23354 | 0 | 1.052 | 0 | 0 | 0 | 0 | 0.59988 | 7.4323 | 0 | 0 | 0 | 0
2006-06-21 14:00 | 1.1008 | 0.005709 | 0 | 1.1065 | 0 | 100 | 0 | 100 | 0.59988 | 7.4323 | 0 | 0 | 0 | 0
2006-06-21 15:00 | 1.2736 | 0 | 0 | 1.1546 | 0.119 | 100 | 0 | 100 | 0.7022 | 7.4323 | 0 | 0 | 0 | 0
2006-06-21 16:00 | 1.3257 | 0 | 0 | 1.1941 | 0.13167 | 0 | 0 | 0 | 0.81543 | 7.4323 | 0 | 0 | 0 | 0
2006-06-21 17:00 | 1.357 | 0 | 0 | 1.2306 | 0.12641 | 0 | 0 | 0 | 0.92413 | 7.4323 | 0 | 0 | 0 | 0
2006-06-21 18:00 | 1.3458 | 0 | 0 | 1.261 | 0.084813 | 100 | 0 | 100 | 0.99706 | 7.4323 | 0 | 0 | 0 | 0
2006-06-21 19:00 | 1.3315 | 0 | 0 | 1.2834 | 0.048063 | 0 | 0 | 0 | 1.0384 | 7.4323 | 0 | 0 | 0 | 0
2006-06-21 20:00 | 1.3269 | 0 | 0 | 1.3012 | 0.025656 | 100 | 0 | 100 | 1.0604 | 7.4323 | 0 | 0 | 0 | 0
2006-06-21 21:00 | 1.3128 | 0 | 0 | 1.3085 | 0.0043051 | 100 | 0 | 100 | 1.0641 | 7.4323 | 0 | 0 | 0 | 0
2006-06-21 22:00 | 1.262 | 0.036912 | 0 | 1.2989 | 0 | 100 | 0 | 100 | 1.0641 | 7.4323 | 0 | 0 | 0 | 0
2006-06-21 23:00 | 1.1374 | 0.13846 | 0 | 1.2759 | 0 | 100 | 0 | 100 | 1.0641 | 7.4323 | 0 | 0 | 0 | 0
2006-06-22 | 0.89218 | 0.35598 | 0 | 1.2482 | 0 | 100 | 0 | 100 | 1.0641 | 7.4323 | 0 | 0 | 0 | 0
2006-06-22 01:00 | 0.52806 | 0.69094 | 0 | 1.219 | 0 | 0 | 0 | 0 | 1.0641 | 7.4323 | 0 | 0 | 0 | 0
2006-06-22 02:00 | 0.078901 | 1.085 | 0 | 1.164 | 0 | 0 | 0 | 0 | 1.064 | 7.4323 | 0 | 0 | 0 | 0
2006-06-22 03:00 | 7.6526e-06 | 1.0924 | 0 | 1.0924 | 0 | 100 | 0 | 100 | 1.064 | 7.4323 | 0 | 0 | 0 | 0
2006-06-22 04:00 | 0 | 1.022 | 0 | 1.022 | 0 | 100 | 0 | 100 | 1.064 | 7.4323 | 0 | 0 | 0 | 0
2006-06-22 05:00 | 0 | 0.96237 | 0 | 0.96237 | 0 | 0 | 0 | 0 | 1.064 | 7.4323 | 0 | 0 | 0 | 0
2006-06-22 06:00 | 0 | 0.91328 | 0 | 0.91328 | 0 | 100 | 0 | 100 | 1.064 | 7.4323 | 0 | 0 | 0 | 0
2006-06-22 07:00 | 0 | 0.88215 | 0 | 0.88215 | 0 | 0 | 0 | 0 | 1.064 | 7.4323 | 0 | 0 | 0 | 0
2006-06-22 08:00 | 0 | 0.86726 | 0 | 0.86726 | 0 | 100 | 0 | 100 | 1.064 | 7.4323 | 0 | 0 | 0 | 0
2006-06-22 09:00 | 0 | 0.87231 | 0 | 0.87231 | 0 | 0 | 0 | 0 | 1.0639 | 7.4323 | 0 | 0 | 0 | 0
2006-06-22 10:00 | 0 | 0.89643 | 0 | 0.89643 | 0 | 0 | 0 | 0 | 1.0639 | 7.4323 | 0 | 0 | 0 | 0
2006-06-22 11:00 | 4.8129e-06 | 0.6652 | 0.0011052 | 0.93234 | 0 | 100 | 0.26603 | 99.9989 | 0.79788 | 7.4334 | 0 | 0 | 0 | 0.0011052
2006-06-22 12:00 | 0.1818 | 0.42694 | 0.10386 | 0.97863 | 0 | 100 | 0.26603 | 99.8961 | 0.53184 | 7.5373 | 0 | 0 | 0 | 0.10386
2006-06-22 13:00 | 0.73364 | 0.29708 | 0 | 1.0307 | 0 | 100 | 0 | 100 | 0.53184 | 7.5373 | 0 | 0 | 0 | 0
2006-06-22 14:00 | 1.0289 | 0.056154 | 0 | 1.0851 | 0 | 100 | 0 | 100 | 0.53183 | 7.5373 | 0 | 0 | 0 | 0
2006-06-22 15:00 | 1.2089 | 0 | 0 | 1.134 | 0.074875 | 100 | 0 | 100 | 0.59621 | 7.5373 | 0 | 0 | 0 | 0
2006-06-22 16:00 | 1.2834 | 0 | 0 | 1.1775 | 0.10591 | 100 | 0 | 100 | 0.68729 | 7.5373 | 0 | 0 | 0 | 0
2006-06-22 17:00 | 1.3087 | 0 | 0 | 1.2147 | 0.093989 | 0 | 0 | 0 | 0.76811 | 7.5373 | 0 | 0 | 0 | 0
2006-06-22 18:00 | 1.303 | 0 | 0 | 1.2441 | 0.05896 | 100 | 0 | 100 | 0.81881 | 7.5373 | 0 | 0 | 0 | 0
2006-06-22 19:00 | 1.2901 | 0 | 0 | 1.2651 | 0.024953 | 0 | 0 | 0 | 0.84025 | 7.5373 | 0 | 0 | 0 | 0
2006-06-22 20:00 | 1.2787 | 0 | 0 | 1.276 | 0.0026527 | 100 | 0 | 100 | 0.84252 | 7.5373 | 0 | 0 | 0 | 0
2006-06-22 21:00 | 1.2508 | 0.025214 | 0 | 1.276 | 0 | 100 | 0 | 100 | 0.84251 | 7.5373 | 0 | 0 | 0 | 0
2006-06-22 22:00 | 1.1942 | 0.076134 | 0 | 1.2624 | 0.00793 | 100 | 0 | 100 | 0.84932 | 7.5373 | 0 | 0 | 0 | 0
2006-06-22 23:00 | 1.0705 | 0.35774 | 0 | 1.2408 | 0.18744 | 0 | 0 | 0 | 1.0105 | 7.5373 | 0 | 0 | 0 | 0
2006-06-23 | 0.83795 | 0.43778 | 0 | 1.2134 | 0.062359 | 0 | 0 | 0 | 1.0641 | 7.5373 | 0 | 0 | 0 | 0
2006-06-23 01:00 | 0.49412 | 0.60975 | 0 | 1.1843 | 0 | 100 | 0.080451 | 100 | 0.98365 | 7.5373 | 0 | 0 | 0 | 0
2006-06-23 02:00 | 0.074881 | 0.81931 | 0 | 1.1319 | 0 | 0 | 0.23767 | 0 | 0.74597 | 7.5373 | 0 | 0 | 0 | 0
2006-06-23 03:00 | 7.2354e-06 | 0.8849 | 0 | 1.0633 | 0 | 0 | 0.17844 | 0 | 0.56752 | 7.5373 | 0 | 0 | 0 | 0
2006-06-23 04:00 | 0 | 0.84348 | 0 | 1.0073 | 0 | 100 | 0.16386 | 100 | 0.40366 | 7.5373 | 0 | 0 | 0 | 0
2006-06-23 05:00 | 0 | 0.78469 | 0 | 0.94593 | 0 | 100 | 0.16124 | 100 | 0.24241 | 7.5373 | 0 | 0 | 0 | 0
2006-06-23 06:00 | 0 | 0.73174 | 0 | 0.89836 | 0 | 0 | 0.16662 | 0 | 0.075788 | 7.5373 | 0 | 0 | 0 | 0
2006-06-23 07:00 | 0 | 0.69286 | 0.093075 | 0.86172 | 0 | 100 | 0.075787 | 99.9069 | 0 | 7.6304 | 0 | 0 | 0 | 0.093075
2006-06-23 08:00 | 0 | 0.66667 | 0.17382 | 0.84049 | 0 | 100 | 0 | 99.8262 | 0 | 7.8042 | 0 | 0 | 0 | 0.17382
2006-06-23 09:00 | 0 | 0.61491 | 0.2172 | 0.83211 | 0 | 100 | 0 | 99.7828 | 0 | 8.0214 | 0 | 0 | 0 | 0.2172
2006-06-23 10:00 | 0 | 0.55252 | 0.28056 | 0.83308 | 0 | 100 | 0 | 99.7194 | 0 | 8.3019 | 0 | 0 | 0 | 0.28056
2006-06-23 11:00 | 1.7006e-05 | 0.43341 | 0.41418 | 0.8476 | 0 | 100 | 0 | 99.5858 | 0 | 8.7161 | 0 | 0 | 0 | 0.41418
2006-06-23 12:00 | 0.19585 | 0.24459 | 0.44415 | 0.88458 | 0 | 0.44415 | 0 | 0 | 0 | 9.1603 | 0 | 0 | 0 | 0.44415
2006-06-23 13:00 | 0.77707 | 0.15999 | 0 | 0.93706 | 0 | 100 | 0 | 100 | 0 | 9.1603 | 0 | 0 | 0 | 0
2006-06-23 14:00 | 1.0467 | 0 | 0 | 0.99145 | 0.055236 | 0 | 0 | 0 | 0.047503 | 9.1603 | 0 | 0 | 0 | 0
2006-06-23 15:00 | 1.2076 | 0 | 0 | 1.0449 | 0.16265 | 100 | 0 | 100 | 0.18738 | 9.1603 | 0 | 0 | 0 | 0
2006-06-23 16:00 | 1.2766 | 0 | 0 | 1.0884 | 0.18818 | 100 | 0 | 100 | 0.34921 | 9.1603 | 0 | 0 | 0 | 0
2006-06-23 17:00 | 1.3043 | 0 | 0 | 1.1226 | 0.18175 | 100 | 0 | 100 | 0.50551 | 9.1603 | 0 | 0 | 0 | 0
2006-06-23 18:00 | 1.2989 | 0 | 0 | 1.1515 | 0.14739 | 0 | 0 | 0 | 0.63226 | 9.1603 | 0 | 0 | 0 | 0
2006-06-23 19:00 | 1.2902 | 0 | 0 | 1.1779 | 0.1123 | 100 | 0 | 100 | 0.72882 | 9.1603 | 0 | 0 | 0 | 0
2006-06-23 20:00 | 1.2872 | 0 | 0 | 1.2001 | 0.087045 | 0 | 0 | 0 | 0.80367 | 9.1603 | 0 | 0 | 0 | 0
2006-06-23 21:00 | 1.2712 | 0 | 0 | 1.2141 | 0.057149 | 0 | 0 | 0 | 0.85281 | 9.1603 | 0 | 0 | 0 | 0
2006-06-23 22:00 | 1.2254 | 0 | 0 | 1.2154 | 0.0099873 | 100 | 0 | 100 | 0.86138 | 9.1603 | 0 | 0 | 0 | 0
2006-06-23 23:00 | 1.1142 | 0.085843 | 0 | 1.2 | 0 | 100 | 0 | 100 | 0.86137 | 9.1603 | 0 | 0 | 0 | 0
2006-06-24 | 0.87926 | 0.3277 | 0 | 1.1737 | 0.033281 | 100 | 0 | 100 | 0.88998 | 9.1603 | 0 | 0 | 0 | 0
2006-06-24 01:00 | 0.47356 | 0.6914 | 0 | 1.1452 | 0.01971 | 0 | 0 | 0 | 0.90692 | 9.1603 | 0 | 0 | 0 | 0
2006-06-24 02:00 | 0.099843 | 1.0232 | 0 | 1.0965 | 0.026574 | 0 | 0 | 0 | 0.92976 | 9.1603 | 0 | 0 | 0 | 0
2006-06-24 03:00 | 6.337e-06 | 1.1155 | 0 | 1.0432 | 0.072354 | 100 | 0 | 100 | 0.99197 | 9.1603 | 0 | 0 | 0 | 0
2006-06-24 04:00 | 0 | 1.0575 | 0 | 0.99257 | 0.064969 | 0 | 0 | 0 | 1.0478 | 9.1603 | 0 | 0 | 0 | 0
2006-06-24 05:00 | 0 | 0.95252 | 0 | 0.93357 | 0.018953 | 0 | 0 | 0 | 1.0641 | 9.1603 | 0 | 0 | 0 | 0
2006-06-24 06:00 | 0 | 0.83832 | 0 | 0.89044 | 0 | 100 | 0.05212 | 100 | 1.012 | 9.1603 | 0 | 0 | 0 | 0
2006-06-24 07:00 | 0 | 0.73568 | 0 | 0.85563 | 0 | 100 | 0.11994 | 100 | 0.89203 | 9.1603 | 0 | 0 | 0 | 0
2006-06-24 08:00 | 0 | 0.6616 | 0 | 0.83147 | 0 | 100 | 0.16986 | 100 | 0.72215 | 9.1603 | 0 | 0 | 0 | 0
2006-06-24 09:00 | 0 | 0.578 | 0 | 0.81893 | 0 | 100 | 0.24093 | 100 | 0.48121 | 9.1603 | 0 | 0 | 0 | 0
2006-06-24 10:00 | 0 | 0.50314 | 0.043124 | 0.8123 | 0 | 100 | 0.26603 | 99.9569 | 0.21517 | 9.2034 | 0 | 0 | 0 | 0.043124
2006-06-24 11:00 | 3.4653e-05 | 0.38231 | 0.22911 | 0.82663 | 0 | 0.22911 | 0.21517 | 0 | 0 | 9.4325 | 0 | 0 | 0 | 0.22911
2006-06-24 12:00 | 0.23989 | 0.19229 | 0.43551 | 0.86769 | 0 | 0.43551 | 0 | 0 | 0 | 9.868 | 0 | 0 | 0 | 0.43551
2006-06-24 13:00 | 0.74741 | 0.15973 | 0.022026 | 0.92917 | 0 | 0.022026 | 0 | 0 | 0 | 9.89 | 0 | 0 | 0 | 0.022026
2006-06-24 14:00 | 1.0014 | 0 | 0 | 0.9949 | 0.0065479 | 0 | 0 | 0 | 0.0056312 | 9.89 | 0 | 0 | 0 | 0
2006-06-24 15:00 | 1.1601 | 0 | 0 | 1.0593 | 0.10077 | 100 | 0 | 100 | 0.092291 | 9.89 | 0 | 0 | 0 | 0
2006-06-24 16:00 | 1.2492 | 0 | 0 | 1.1164 | 0.13276 | 100 | 0 | 100 | 0.20646 | 9.89 | 0 | 0 | 0 | 0
2006-06-24 17:00 | 1.2757 | 0 | 0 | 1.1629 | 0.11279 | 0 | 0 | 0 | 0.30346 | 9.89 | 0 | 0 | 0 | 0
2006-06-24 18:00 | 1.2692 | 0 | 0 | 1.1979 | 0.071251 | 0 | 0 | 0 | 0.36473 | 9.89 | 0 | 0 | 0 | 0
2006-06-24 19:00 | 1.2532 | 0 | 0 | 1.2245 | 0.028778 | 100 | 0 | 100 | 0.38947 | 9.89 | 0 | 0 | 0 | 0
2006-06-24 20:00 | 1.2401 | 0.0038839 | 0 | 1.244 | 0 | 0 | 0 | 0 | 0.38947 | 9.89 | 0 | 0 | 0 | 0
2006-06-24 21:00 | 1.2142 | 0.12437 | 0 | 1.2564 | 0.082109 | 100 | 0 | 100 | 0.46008 | 9.89 | 0 | 0 | 0 | 0
2006-06-24 22:00 | 1.1514 | 0.37121 | 0 | 1.2566 | 0.26603 | 100 | 0 | 100 | 0.68886 | 9.89 | 0 | 0 | 0 | 0
2006-06-24 23:00 | 1.0179 | 0.48604 | 0 | 1.2379 | 0.26603 | 0 | 0 | 0 | 0.91763 | 9.89 | 0 | 0 | 0 | 0
2006-06-25 | 0.77902 | 0.59502 | 0 | 1.21 | 0.16401 | 0 | 0 | 0 | 1.0587 | 9.89 | 0 | 0 | 0 | 0
2006-06-25 01:00 | 0.42024 | 0.76424 | 0 | 1.1781 | 0.0063503 | 0 | 0 | 0 | 1.0641 | 9.89 | 0 | 0 | 0 | 0
2006-06-25 02:00 | 0.069712 | 0.97544 | 0 | 1.1305 | 0 | 100 | 0.085338 | 100 | 0.97877 | 9.89 | 0 | 0 | 0 | 0
2006-06-25 03:00 | 4.3798e-06 | 0.9814 | 0 | 1.0627 | 0 | 100 | 0.08127 | 100 | 0.89748 | 9.89 | 0 | 0 | 0 | 0
2006-06-25 04:00 | 0 | 0.88593 | 0 | 0.99657 | 0 | 0 | 0.11064 | 0 | 0.78683 | 9.89 | 0 | 0 | 0 | 0
2006-06-25 05:00 | 0 | 0.80073 | 0 | 0.94121 | 0 | 0 | 0.14048 | 0 | 0.64634 | 9.89 | 0 | 0 | 0 | 0
2006-06-25 06:00 | 0 | 0.75141 | 0 | 0.89241 | 0 | 0 | 0.14101 | 0 | 0.50532 | 9.89 | 0 | 0 | 0 | 0
2006-06-25 07:00 | 0 | 0.72196 | 0 | 0.86147 | 0 | 0 | 0.13951 | 0 | 0.3658 | 9.89 | 0 | 0 | 0 | 0
2006-06-25 08:00 | 0 | 0.71662 | 0 | 0.84857 | 0 | 0 | 0.13195 | 0 | 0.23385 | 9.89 | 0 | 0 | 0 | 0
2006-06-25 09:00 | 0 | 0.71358 | 0 | 0.85692 | 0 | 0 | 0.14334 | 0 | 0.090502 | 9.89 | 0 | 0 | 0 | 0
2006-06-25 10:00 | 0 | 0.70087 | 0.098592 | 0.88997 | 0 | 100 | 0.090501 | 99.9014 | 0 | 9.9886 | 0 | 0 | 0 | 0.098592
2006-06-25 11:00 | 1.9412e-05 | 0.56871 | 0.36783 | 0.93656 | 0 | 100 | 0 | 99.6322 | 0 | 10.3565 | 0 | 0 | 0 | 0.36783
2006-06-25 12:00 | 0.1998 | 0.35579 | 0.43019 | 0.98578 | 0 | 100 | 0 | 99.5698 | 0 | 10.7867 | 0 | 0 | 0 | 0.43019
2006-06-25 13:00 | 0.65409 | 0.38703 | 0 | 1.0411 | 0 | 0 | 0 | 0 | 0 | 10.7867 | 0 | 0 | 0 | 0
2006-06-25 14:00 | 0.92124 | 0.17956 | 0 | 1.1008 | 0 | 0 | 0 | 0 | 0 | 10.7867 | 0 | 0 | 0 | 0
2006-06-25 15:00 | 1.093 | 0.063006 | 0 | 1.156 | 0 | 100 | 0 | 100 | 0 | 10.7867 | 0 | 0 | 0 | 0
2006-06-25 16:00 | 1.1758 | 0.03138 | 0 | 1.2072 | 0 | 100 | 0 | 100 | 0 | 10.7867 | 0 | 0 | 0 | 0
2006-06-25 17:00 | 1.2001 | 0.049092 | 0 | 1.2492 | 0 | 0 | 0 | 0 | 0 | 10.7867 | 0 | 0 | 0 | 0
2006-06-25 18:00 | 1.1846 | 0.094872 | 0 | 1.2794 | 0 | 100 | 0 | 100 | 0 | 10.7867 | 0 | 0 | 0 | 0
2006-06-25 19:00 | 1.1587 | 0.14203 | 0 | 1.3007 | 0 | 0 | 0 | 0 | 0 | 10.7867 | 0 | 0 | 0 | 0
2006-06-25 20:00 | 1.1284 | 0.18956 | 0 | 1.318 | 0 | 100 | 0 | 100 | 0 | 10.7867 | 0 | 0 | 0 | 0
2006-06-25 21:00 | 1.0689 | 0.25648 | 0 | 1.3254 | 0 | 100 | 0 | 100 | 0 | 10.7867 | 0 | 0 | 0 | 0
2006-06-25 22:00 | 0.98991 | 0.55556 | 0 | 1.3162 | 0.22925 | 0 | 0 | 0 | 0.19715 | 10.7867 | 0 | 0 | 0 | 0
2006-06-25 23:00 | 0.86407 | 0.6903 | 0 | 1.2883 | 0.26603 | 0 | 0 | 0 | 0.42594 | 10.7867 | 0 | 0 | 0 | 0
2006-06-26 | 0.66081 | 0.73618 | 0 | 1.2544 | 0.14264 | 100 | 0 | 100 | 0.5486 | 10.7867 | 0 | 0 | 0 | 0
2006-06-26 01:00 | 0.37251 | 0.90569 | 0 | 1.2212 | 0.056982 | 0 | 0 | 0 | 0.59759 | 10.7867 | 0 | 0 | 0 | 0
2006-06-26 02:00 | 0.066042 | 1.0886 | 0 | 1.1651 | 0 | 0 | 0.010491 | 0 | 0.58709 | 10.7867 | 0 | 0 | 0 | 0
2006-06-26 03:00 | 3.4172e-06 | 1.1241 | 0 | 1.0909 | 0.033283 | 100 | 0 | 100 | 0.61571 | 10.7867 | 0 | 0 | 0 | 0
2006-06-26 04:00 | 0 | 1.0676 | 0 | 1.0176 | 0.05 | 0 | 0 | 0 | 0.6587 | 10.7867 | 0 | 0 | 0 | 0
2006-06-26 05:00 | 0 | 0.99434 | 0 | 0.95379 | 0.040546 | 100 | 0 | 100 | 0.69356 | 10.7867 | 0 | 0 | 0 | 0
2006-06-26 06:00 | 0 | 0.92533 | 0 | 0.90418 | 0.021151 | 0 | 0 | 0 | 0.71174 | 10.7867 | 0 | 0 | 0 | 0
2006-06-26 07:00 | 0 | 0.87463 | 0 | 0.87291 | 0.0017217 | 100 | 0 | 100 | 0.71321 | 10.7867 | 0 | 0 | 0 | 0
2006-06-26 08:00 | 0 | 0.84933 | 0 | 0.85878 | 0 | 100 | 0.0094535 | 100 | 0.70375 | 10.7867 | 0 | 0 | 0 | 0
2006-06-26 09:00 | 0 | 0.81305 | 0 | 0.86641 | 0 | 100 | 0.053357 | 100 | 0.65038 | 10.7867 | 0 | 0 | 0 | 0
2006-06-26 10:00 | 0 | 0.77554 | 0 | 0.89384 | 0 | 100 | 0.1183 | 100 | 0.53207 | 10.7867 | 0 | 0 | 0 | 0
2006-06-26 11:00 | 2.7113e-05 | 0.6503 | 0.017135 | 0.93349 | 0 | 100 | 0.26603 | 99.9829 | 0.26603 | 10.8038 | 0 | 0 | 0 | 0.017135
2006-06-26 12:00 | 0.20196 | 0.39663 | 0.11489 | 0.97952 | 0 | 100 | 0.26603 | 99.8851 | 0 | 10.9187 | 0 | 0 | 0 | 0.11489
2006-06-26 13:00 | 0.64231 | 0.38966 | 0 | 1.032 | 0 | 100 | 0 | 100 | 0 | 10.9187 | 0 | 0 | 0 | 0
2006-06-26 14:00 | 0.91075 | 0.1799 | 0 | 1.0907 | 0 | 100 | 0 | 100 | 0 | 10.9187 | 0 | 0 | 0 | 0
2006-06-26 15:00 | 1.0821 | 0.067073 | 0 | 1.1492 | 0 | 0 | 0 | 0 | 0 | 10.9187 | 0 | 0 | 0 | 0
2006-06-26 16:00 | 1.1813 | 0.017379 | 0 | 1.1987 | 0 | 0 | 0 | 0 | 0 | 10.9187 | 0 | 0 | 0 | 0
2006-06-26 17:00 | 1.2105 | 0.059676 | 0 | 1.2431 | 0.027042 | 100 | 0 | 100 | 0.023256 | 10.9187 | 0 | 0 | 0 | 0
2006-06-26 18:00 | 1.2017 | 0.34091 | 0 | 1.2765 | 0.26603 | 0 | 0 | 0 | 0.25204 | 10.9187 | 0 | 0 | 0 | 0
2006-06-26 19:00 | 1.1854 | 0.38482 | 0 | 1.3041 | 0.26603 | 100 | 0 | 100 | 0.48082 | 10.9187 | 0 | 0 | 0 | 0
2006-06-26 20:00 | 1.1685 | 0.4009 | 0 | 1.3221 | 0.24725 | 0 | 0 | 0 | 0.69345 | 10.9187 | 0 | 0 | 0 | 0
2006-06-26 21:00 | 1.1309 | 0.40295 | 0 | 1.3271 | 0.20669 | 100 | 0 | 100 | 0.87119 | 10.9187 | 0 | 0 | 0 | 0
2006-06-26 22:00 | 1.0691 | 0.40713 | 0 | 1.3182 | 0.15801 | 100 | 0 | 100 | 1.0071 | 10.9187 | 0 | 0 | 0 | 0
2006-06-26 23:00 | 0.94478 | 0.41765 | 0 | 1.2961 | 0.066353 | 100 | 0 | 100 | 1.0641 | 10.9187 | 0 | 0 | 0 | 0
2006-06-27 | 0.72902 | 0.45342 | 0 | 1.2656 | 0 | 100 | 0.083156 | 100 | 0.98095 | 10.9187 | 0 | 0 | 0 | 0
2006-06-27 01:00 | 0.40315 | 0.59961 | 0 | 1.234 | 0 | 0 | 0.23125 | 0 | 0.74968 | 10.9187 | 0 | 0 | 0 | 0
2006-06-27 02:00 | 0.05734 | 0.82645 | 0.027354 | 1.1772 | 0 | 0.027354 | 0.26603 | 0 | 0.48364 | 10.946 | 0 | 0 | 0 | 0.027354
2006-06-27 03:00 | 4.1873e-06 | 0.94774 | 0 | 1.1067 | 0 | 100 | 0.15895 | 100 | 0.32468 | 10.946 | 0 | 0 | 0 | 0
2006-06-27 04:00 | 0 | 0.94284 | 0 | 1.0375 | 0 | 100 | 0.094688 | 100 | 0.22999 | 10.946 | 0 | 0 | 0 | 0
2006-06-27 05:00 | 0 | 0.89925 | 0 | 0.96762 | 0 | 100 | 0.068368 | 100 | 0.16162 | 10.946 | 0 | 0 | 0 | 0
2006-06-27 06:00 | 0 | 0.84547 | 0 | 0.91571 | 0 | 100 | 0.070236 | 100 | 0.091379 | 10.946 | 0 | 0 | 0 | 0
2006-06-27 07:00 | 0 | 0.80422 | 0 | 0.88323 | 0 | 0 | 0.079009 | 0 | 0.012368 | 10.946 | 0 | 0 | 0 | 0
2006-06-27 08:00 | 0 | 0.78008 | 0.076216 | 0.86866 | 0 | 0.076216 | 0.012368 | 0 | 0 | 11.0222 | 0 | 0 | 0 | 0.076216
2006-06-27 09:00 | 0 | 0.74308 | 0.13325 | 0.87633 | 0 | 0.13325 | 0 | 0 | 0 | 11.1555 | 0 | 0 | 0 | 0.13325
2006-06-27 10:00 | 0 | 0.7111 | 0.19446 | 0.90557 | 0 | 100 | 0 | 99.8055 | 0 | 11.35 | 0 | 0 | 0 | 0.19446
2006-06-27 11:00 | 3.2728e-05 | 0.55971 | 0.38485 | 0.94459 | 0 | 100 | 0 | 99.6152 | 0 | 11.7348 | 0 | 0 | 0 | 0.38485
2006-06-27 12:00 | 0.25065 | 0.29018 | 0.44989 | 0.99072 | 0 | 100 | 0 | 99.5501 | 0 | 12.1847 | 0 | 0 | 0 | 0.44989
2006-06-27 13:00 | 0.69541 | 0.21696 | 0.13394 | 1.0463 | 0 | 0.13394 | 0 | 0 | 0 | 12.3186 | 0 | 0 | 0 | 0.13394
2006-06-27 14:00 | 0.9309 | 0.23044 | 0 | 1.1062 | 0.055112 | 100 | 0 | 100 | 0.047396 | 12.3186 | 0 | 0 | 0 | 0
2006-06-27 15:00 | 1.0918 | 0.21211 | 0 | 1.1621 | 0.14174 | 100 | 0 | 100 | 0.16929 | 12.3186 | 0 | 0 | 0 | 0
2006-06-27 16:00 | 1.1735 | 0.19568 | 0 | 1.2131 | 0.15607 | 100 | 0 | 100 | 0.30351 | 12.3186 | 0 | 0 | 0 | 0
2006-06-27 17:00 | 1.2007 | 0.18713 | 0 | 1.2603 | 0.12749 | 0 | 0 | 0 | 0.41315 | 12.3186 | 0 | 0 | 0 | 0
2006-06-27 18:00 | 1.2003 | 0.18249 | 0 | 1.3012 | 0.081588 | 0 | 0 | 0 | 0.48331 | 12.3186 | 0 | 0 | 0 | 0
2006-06-27 19:00 | 1.1722 | 0.1811 | 0 | 1.3303 | 0.022974 | 0 | 0 | 0 | 0.50306 | 12.3186 | 0 | 0 | 0 | 0
2006-06-27 20:00 | 1.1432 | 0.18004 | 0 | 1.3484 | 0 | 100 | 0.025157 | 100 | 0.4779 | 12.3186 | 0 | 0 | 0 | 0
2006-06-27 21:00 | 1.0959 | 0.18191 | 0 | 1.3557 | 0 | 0 | 0.077906 | 0 | 0.39998 | 12.3186 | 0 | 0 | 0 | 0
2006-06-27 22:00 | 1.0253 | 0.18782 | 0 | 1.3484 | 0 | 0 | 0.13528 | 0 | 0.2647 | 12.3186 | 0 | 0 | 0 | 0
2006-06-27 23:00 | 0.88915 | 0.20626 | 0 | 1.3295 | 0 | 0 | 0.23411 | 0 | 0.030578 | 12.3186 | 0 | 0 | 0 | 0
2006-06-28 | 0.66946 | 0.27833 | 0.32177 | 1.3001 | 0 | 100 | 0.030578 | 99.6782 | 0 | 12.6404 | 0 | 0 | 0 | 0.32177
2006-06-28 01:00 | 0.37373 | 0.51533 | 0.37649 | 1.2655 | 0 | 100 | 0 | 99.6235 | 0 | 13.0169 | 0 | 0 | 0 | 0.37649
2006-06-28 02:00 | 0.058403 | 0.94734 | 0.20658 | 1.2123 | 0 | 100 | 0 | 99.7934 | 0 | 13.2235 | 0 | 0 | 0 | 0.20658
2006-06-28 03:00 | 1.2995e-07 | 1.1446 | 0 | 1.1446 | 0 | 100 | 0 | 100 | 0 | 13.2235 | 0 | 0 | 0 | 0
2006-06-28 04:00 | 0 | 1.0762 | 0 | 1.0762 | 0 | 100 | 0 | 100 | 0 | 13.2235 | 0 | 0 | 0 | 0
2006-06-28 05:00 | 0 | 1.0189 | 0 | 0.99991 | 0.019026 | 0 | 0 | 0 | 0.016362 | 13.2235 | 0 | 0 | 0 | 0
2006-06-28 06:00 | 0 | 1.1937 | 0 | 0.94766 | 0.24607 | 0 | 0 | 0 | 0.22798 | 13.2235 | 0 | 0 | 0 | 0
2006-06-28 07:00 | 0 | 1.1461 | 0 | 0.91424 | 0.23181 | 100 | 0 | 100 | 0.42734 | 13.2235 | 0 | 0 | 0 | 0
2006-06-28 08:00 | 0 | 1.0991 | 0 | 0.89596 | 0.20317 | 0 | 0 | 0 | 0.60206 | 13.2235 | 0 | 0 | 0 | 0
2006-06-28 09:00 | 0 | 1.018 | 0 | 0.90218 | 0.11578 | 0 | 0 | 0 | 0.70162 | 13.2235 | 0 | 0 | 0 | 0
2006-06-28 10:00 | 0 | 0.9273 | 0 | 0.92827 | 0 | 100 | 0.00097524 | 100 | 0.70064 | 13.2235 | 0 | 0 | 0 | 0
2006-06-28 11:00 | 2.8878e-05 | 0.76843 | 0 | 0.97158 | 0 | 0 | 0.20312 | 0 | 0.4975 | 13.2235 | 0 | 0 | 0 | 0
2006-06-28 12:00 | 0.24012 | 0.36285 | 0.15921 | 1.0282 | 0 | 100 | 0.26603 | 99.8408 | 0.23147 | 13.3827 | 0 | 0 | 0 | 0.15921
2006-06-28 13:00 | 0.65825 | 0.20288 | 0 | 1.0926 | 0 | 100 | 0.23147 | 100 | 0 | 13.3827 | 0 | 0 | 0 | 0
2006-06-28 14:00 | 0.93744 | 0.22633 | 0 | 1.1638 | 0 | 0 | 0 | 0 | 0 | 13.3827 | 0 | 0 | 0 | 0
2006-06-28 15:00 | 1.0951 | 0.13085 | 0 | 1.2259 | 0 | 100 | 0 | 100 | 0 | 13.3827 | 0 | 0 | 0 | 0
2006-06-28 16:00 | 1.1677 | 0.18236 | 0 | 1.2807 | 0.069345 | 100 | 0 | 100 | 0.059637 | 13.3827 | 0 | 0 | 0 | 0
2006-06-28 17:00 | 1.1782 | 0.30851 | 0 | 1.3245 | 0.16227 | 0 | 0 | 0 | 0.19918 | 13.3827 | 0 | 0 | 0 | 0
2006-06-28 18:00 | 1.1621 | 0.32454 | 0 | 1.3595 | 0.12717 | 100 | 0 | 100 | 0.30854 | 13.3827 | 0 | 0 | 0 | 0
2006-06-28 19:00 | 1.1349 | 0.33744 | 0 | 1.3826 | 0.089736 | 100 | 0 | 100 | 0.38571 | 13.3827 | 0 | 0 | 0 | 0
2006-06-28 20:00 | 1.1001 | 0.34764 | 0 | 1.399 | 0.048699 | 0 | 0 | 0 | 0.42759 | 13.3827 | 0 | 0 | 0 | 0
2006-06-28 21:00 | 1.0436 | 0.35339 | 0 | 1.4044 | 0 | 100 | 0.0073656 | 100 | 0.42022 | 13.3827 | 0 | 0 | 0 | 0
2006-06-28 22:00 | 0.97089 | 0.36537 | 0 | 1.3948 | 0 | 100 | 0.058565 | 100 | 0.36165 | 13.3827 | 0 | 0 | 0 | 0
2006-06-28 23:00 | 0.83884 | 0.40125 | 0 | 1.3694 | 0 | 100 | 0.12935 | 100 | 0.23229 | 13.3827 | 0 | 0 | 0 | 0
2006-06-29 | 0.64491 | 0.53199 | 0 | 1.3344 | 0 | 0 | 0.15751 | 0 | 0.074785 | 13.3827 | 0 | 0 | 0 | 0
2006-06-29 01:00 | 0.34681 | 0.87735 | 0 | 1.2989 | 0 | 0 | 0.074784 | 0 | 0 | 13.3827 | 0 | 0 | 0 | 0
2006-06-29 02:00 | 0.049055 | 1.1943 | 0 | 1.2433 | 0 | 0 | 0 | 0 | 0 | 13.3827 | 0 | 0 | 0 | 0
2006-06-29 03:00 | 1.5754e-06 | 1.1664 | 0 | 1.1664 | 0 | 100 | 0 | 100 | 0 | 13.3827 | 0 | 0 | 0 | 0
2006-06-29 04:00 | 0 | 1.0873 | 0 | 1.0873 | 0 | 0 | 0 | 0 | 0 | 13.3827 | 0 | 0 | 0 | 0
2006-06-29 05:00 | 0 | 1.0169 | 0 | 1.0169 | 0 | 100 | 0 | 100 | 0 | 13.3827 | 0 | 0 | 0 | 0
2006-06-29 06:00 | 0 | 1.0299 | 0 | 0.9637 | 0.066193 | 100 | 0 | 100 | 0.056926 | 13.3827 | 0 | 0 | 0 | 0
2006-06-29 07:00 | 0 | 1.1919 | 0 | 0.92588 | 0.26603 | 100 | 0 | 100 | 0.28571 | 13.3827 | 0 | 0 | 0 | 0
2006-06-29 08:00 | 0 | 1.1556 | 0 | 0.90738 | 0.24826 | 0 | 0 | 0 | 0.49921 | 13.3827 | 0 | 0 | 0 | 0
2006-06-29 09:00 | 0 | 1.0658 | 0 | 0.90992 | 0.15592 | 0 | 0 | 0 | 0.63329 | 13.3827 | 0 | 0 | 0 | 0
2006-06-29 10:00 | 0 | 0.96245 | 0 | 0.93367 | 0.028781 | 100 | 0 | 100 | 0.65804 | 13.3827 | 0 | 0 | 0 | 0
2006-06-29 11:00 | 2.3423e-05 | 0.76711 | 0 | 0.97678 | 0 | 0 | 0.20965 | 0 | 0.44838 | 13.3827 | 0 | 0 | 0 | 0
2006-06-29 12:00 | 0.21659 | 0.38075 | 0.17452 | 1.0379 | 0 | 100 | 0.26603 | 99.8255 | 0.18235 | 13.5572 | 0 | 0 | 0 | 0.17452
2006-06-29 13:00 | 0.67192 | 0.25345 | 0 | 1.1077 | 0 | 0 | 0.18234 | 0 | 0 | 13.5572 | 0 | 0 | 0 | 0
2006-06-29 14:00 | 0.99792 | 0.18446 | 0 | 1.1824 | 0 | 0 | 0 | 0 | 0 | 13.5572 | 0 | 0 | 0 | 0
2006-06-29 15:00 | 1.1686 | 0.082181 | 0 | 1.2508 | 0 | 0 | 0 | 0 | 0 | 13.5572 | 0 | 0 | 0 | 0
2006-06-29 16:00 | 1.2456 | 0.066205 | 0 | 1.3118 | 0 | 100 | 0 | 100 | 0 | 13.5572 | 0 | 0 | 0 | 0
2006-06-29 17:00 | 1.259 | 0.10339 | 0 | 1.3624 | 0 | 100 | 0 | 100 | 0 | 13.5572 | 0 | 0 | 0 | 0
2006-06-29 18:00 | 1.2385 | 0.33509 | 0 | 1.4039 | 0.16972 | 0 | 0 | 0 | 0.14596 | 13.5572 | 0 | 0 | 0 | 0
2006-06-29 19:00 | 1.2071 | 0.33799 | 0 | 1.4348 | 0.11024 | 100 | 0 | 100 | 0.24077 | 13.5572 | 0 | 0 | 0 | 0
2006-06-29 20:00 | 1.1754 | 0.33572 | 0 | 1.4569 | 0.054248 | 0 | 0 | 0 | 0.28742 | 13.5572 | 0 | 0 | 0 | 0
2006-06-29 21:00 | 1.1275 | 0.33623 | 0 | 1.4677 | 0 | 0 | 0.0039489 | 0 | 0.28347 | 13.5572 | 0 | 0 | 0 | 0
2006-06-29 22:00 | 1.0671 | 0.34391 | 0 | 1.4572 | 0 | 0 | 0.046201 | 0 | 0.23726 | 13.5572 | 0 | 0 | 0 | 0
2006-06-29 23:00 | 0.94415 | 0.37552 | 0 | 1.4277 | 0 | 100 | 0.10801 | 100 | 0.12925 | 13.5572 | 0 | 0 | 0 | 0
2006-06-30 | 0.75005 | 0.50534 | 0 | 1.3846 | 0 | 100 | 0.12925 | 100 | 0 | 13.5572 | 0 | 0 | 0 | 0
2006-06-30 01:00 | 0.43569 | 0.89926 | 0 | 1.335 | 0 | 100 | 0 | 100 | 0 | 13.5572 | 0 | 0 | 0 | 0
2006-06-30 02:00 | 0.076866 | 1.1952 | 0 | 1.2721 | 0 | 100 | 0 | 100 | 0 | 13.5572 | 0 | 0 | 0 | 0
2006-06-30 03:00 | 4.5883e-06 | 1.2036 | 0 | 1.2036 | 0 | 0 | 0 | 0 | 0 | 13.5572 | 0 | 0 | 0 | 0
2006-06-30 04:00 | 0 | 1.0862 | 0 | 1.0862 | 0 | 100 | 0 | 100 | 0 | 13.5572 | 0 | 0 | 0 | 0
2006-06-30 05:00 | 0 | 1.0289 | 0 | 1.0289 | 0 | 0 | 0 | 0 | 0 | 13.5572 | 0 | 0 | 0 | 0
2006-06-30 06:00 | 0 | 0.99247 | 0 | 0.99247 | 0 | 0 | 0 | 0 | 0 | 13.5572 | 0 | 0 | 0 | 0
2006-06-30 07:00 | 0 | 1.1281 | 0 | 0.96248 | 0.16564 | 100 | 0 | 100 | 0.14245 | 13.5572 | 0 | 0 | 0 | 0
2006-06-30 08:00 | 0 | 1.2174 | 0 | 0.95136 | 0.26603 | 100 | 0 | 100 | 0.37124 | 13.5572 | 0 | 0 | 0 | 0
2006-06-30 09:00 | 0 | 1.1849 | 0 | 0.95303 | 0.23183 | 0 | 0 | 0 | 0.5706 | 13.5572 | 0 | 0 | 0 | 0
2006-06-30 10:00 | 0 | 1.0325 | 0 | 0.96221 | 0.070329 | 0 | 0 | 0 | 0.63108 | 13.5572 | 0 | 0 | 0 | 0
2006-06-30 11:00 | 2.5188e-05 | 0.75707 | 0 | 0.9877 | 0 | 0 | 0.23061 | 0 | 0.40046 | 13.5572 | 0 | 0 | 0 | 0
2006-06-30 12:00 | 0.22313 | 0.36237 | 0.18603 | 1.0376 | 0 | 0.18603 | 0.26603 | 0 | 0.13443 | 13.7432 | 0 | 0 | 0 | 0.18603
2006-06-30 13:00 | 0.71362 | 0.25803 | 0 | 1.1061 | 0 | 0 | 0.13443 | 0 | 0 | 13.7432 | 0 | 0 | 0 | 0
2006-06-30 14:00 | 1.0169 | 0.16132 | 0 | 1.1782 | 0 | 100 | 0 | 100 | 0 | 13.7432 | 0 | 0 | 0 | 0
2006-06-30 15:00 | 1.1716 | 0.069604 | 0 | 1.2412 | 0 | 0 | 0 | 0 | 0 | 13.7432 | 0 | 0 | 0 | 0
2006-06-30 16:00 | 1.239 | 0.056319 | 0 | 1.2953 | 0 | 100 | 0 | 100 | 0 | 13.7432 | 0 | 0 | 0 | 0
2006-06-30 17:00 | 1.2557 | 0.068278 | 0 | 1.324 | 0 | 0 | 0 | 0 | 0 | 13.7432 | 0 | 0 | 0 | 0
2006-06-30 18:00 | 1.2424 | 0.10988 | 0 | 1.3523 | 0 | 0 | 0 | 0 | 0 | 13.7432 | 0 | 0 | 0 | 0
2006-06-30 19:00 | 1.2238 | 0.1392 | 0 | 1.363 | 0 | 100 | 0 | 100 | 0 | 13.7432 | 0 | 0 | 0 | 0
2006-06-30 20:00 | 1.2058 | 0.16309 | 0 | 1.3689 | 0 | 0 | 0 | 0 | 0 | 13.7432 | 0 | 0 | 0 | 0
2006-06-30 21:00 | 1.1726 | 0.19561 | 0 | 1.3682 | 0 | 100 | 0 | 100 | 0 | 13.7432 | 0 | 0 | 0 | 0
2006-06-30 22:00 | 1.118 | 0.23319 | 0 | 1.3512 | 0 | 100 | 0 | 100 | 0 | 13.7432 | 0 | 0 | 0 | 0
2006-06-30 23:00 | 0.98082 | 0.34235 | 0 | 1.3232 | 0 | 0 | 0 | 0 | 0 | 13.7432 | 0 | 0 | 0 | 0
2006-07-01 | 0.76555 | 0.51575 | 0 | 1.2813 | 0 | 100 | 0 | 100 | 0 | 13.7432 | 0 | 0 | 0 | 0
2006-07-01 01:00 | 0.41592 | 0.82341 | 0 | 1.2393 | 0 | 0 | 0 | 0 | 0 | 13.7432 | 0 | 0 | 0 | 0
2006-07-01 02:00 | 0.079712 | 1.1071 | 0 | 1.1868 | 0 | 0 | 0 | 0 | 0 | 13.7432 | 0 | 0 | 0 | 0
2006-07-01 03:00 | 3.8183e-06 | 1.1173 | 0 | 1.1173 | 0 | 0 | 0 | 0 | 0 | 13.7432 | 0 | 0 | 0 | 0
2006-07-01 04:00 | 0 | 1.0952 | 0 | 1.0952 | 0 | 0 | 0 | 0 | 0 | 13.7432 | 0 | 0 | 0 | 0
2006-07-01 05:00 | 0 | 1.0214 | 0 | 1.0214 | 0 | 0 | 0 | 0 | 0 | 13.7432 | 0 | 0 | 0 | 0
2006-07-01 06:00 | 0 | 0.96595 | 0 | 0.96595 | 0 | 100 | 0 | 100 | 0 | 13.7432 | 0 | 0 | 0 | 0
2006-07-01 07:00 | 0 | 0.9249 | 0 | 0.9249 | 0 | 100 | 0 | 100 | 0 | 13.7432 | 0 | 0 | 0 | 0
2006-07-01 08:00 | 0 | 0.89661 | 0 | 0.89661 | 0 | 100 | 0 | 100 | 0 | 13.7432 | 0 | 0 | 0 | 0
2006-07-01 09:00 | 0 | 0.87812 | 0 | 0.87812 | 0 | 100 | 0 | 100 | 0 | 13.7432 | 0 | 0 | 0 | 0
2006-07-01 10:00 | 0 | 1.0919 | 0 | 0.86875 | 0.2231 | 0 | 0 | 0 | 0.19187 | 13.7432 | 0 | 0 | 0 | 0
2006-07-01 11:00 | 1.861e-05 | 0.91001 | 0 | 0.88894 | 0.021091 | 100 | 0 | 100 | 0.21 | 13.7432 | 0 | 0 | 0 | 0
2006-07-01 12:00 | 0.19115 | 0.54178 | 0 | 0.94293 | 0 | 100 | 0.21 | 100 | 0 | 13.7432 | 0 | 0 | 0 | 0
2006-07-01 13:00 | 0.65256 | 0.36259 | 0 | 1.0151 | 0 | 100 | 0 | 100 | 0 | 13.7432 | 0 | 0 | 0 | 0
2006-07-01 14:00 | 0.99784 | 0.093083 | 0 | 1.0909 | 0 | 0 | 0 | 0 | 0 | 13.7432 | 0 | 0 | 0 | 0
2006-07-01 15:00 | 1.1493 | 0.014817 | 0 | 1.1641 | 0 | 100 | 0 | 100 | 0 | 13.7432 | 0 | 0 | 0 | 0
2006-07-01 16:00 | 1.2149 | 0.0068317 | 0 | 1.2218 | 0 | 0 | 0 | 0 | 0 | 13.7432 | 0 | 0 | 0 | 0
2006-07-01 17:00 | 1.2309 | 0.041622 | 0 | 1.2725 | 0 | 100 | 0 | 100 | 0 | 13.7432 | 0 | 0 | 0 | 0
2006-07-01 18:00 | 1.212 | 0.097466 | 0 | 1.3094 | 0 | 100 | 0 | 100 | 0 | 13.7432 | 0 | 0 | 0 | 0
2006-07-01 19:00 | 1.1909 | 0.15237 | 0 | 1.3433 | 0 | 0 | 0 | 0 | 0 | 13.7432 | 0 | 0 | 0 | 0
2006-07-01 20:00 | 1.175 | 0.19406 | 0 | 1.369 | 0 | 0 | 0 | 0 | 0 | 13.7432 | 0 | 0 | 0 | 0
2006-07-01 21:00 | 1.1464 | 0.23364 | 0 | 1.3801 | 0 | 100 | 0 | 100 | 0 | 13.7432 | 0 | 0 | 0 | 0
2006-07-01 22:00 | 1.0937 | 0.28513 | 0 | 1.3788 | 0 | 100 | 0 | 100 | 0 | 13.7432 | 0 | 0 | 0 | 0
2006-07-01 23:00 | 0.95902 | 0.4005 | 0 | 1.3595 | 0 | 0 | 0 | 0 | 0 | 13.7432 | 0 | 0 | 0 | 0
2006-07-02 | 0.75007 | 0.57619 | 0 | 1.3263 | 0 | 0 | 0 | 0 | 0 | 13.7432 | 0 | 0 | 0 | 0
2006-07-02 01:00 | 0.4095 | 0.8819 | 0 | 1.2914 | 0 | 0 | 0 | 0 | 0 | 13.7432 | 0 | 0 | 0 | 0
2006-07-02 02:00 | 0.078957 | 1.161 | 0 | 1.2399 | 0 | 100 | 0 | 100 | 0 | 13.7432 | 0 | 0 | 0 | 0
2006-07-02 03:00 | 5.1178e-06 | 1.168 | 0 | 1.168 | 0 | 100 | 0 | 100 | 0 | 13.7432 | 0 | 0 | 0 | 0
2006-07-02 04:00 | 0 | 1.2634 | 0 | 1.0933 | 0.17007 | 100 | 0 | 100 | 0.14626 | 13.7432 | 0 | 0 | 0 | 0
2006-07-02 05:00 | 0 | 1.297 | 0 | 1.0309 | 0.26603 | 0 | 0 | 0 | 0.37505 | 13.7432 | 0 | 0 | 0 | 0
2006-07-02 06:00 | 0 | 1.2443 | 0 | 0.97828 | 0.26603 | 100 | 0 | 100 | 0.60383 | 13.7432 | 0 | 0 | 0 | 0
2006-07-02 07:00 | 0 | 1.2077 | 0 | 0.94167 | 0.26603 | 100 | 0 | 100 | 0.8326 | 13.7432 | 0 | 0 | 0 | 0
2006-07-02 08:00 | 0 | 1.1299 | 0 | 0.92325 | 0.20664 | 100 | 0 | 100 | 1.0103 | 13.7432 | 0 | 0 | 0 | 0
2006-07-02 09:00 | 0 | 0.99132 | 0 | 0.92873 | 0.062595 | 0 | 0 | 0 | 1.0641 | 13.7432 | 0 | 0 | 0 | 0
2006-07-02 10:00 | 0 | 0.85672 | 0 | 0.95469 | 0 | 100 | 0.097968 | 100 | 0.96614 | 13.7432 | 0 | 0 | 0 | 0
2006-07-02 11:00 | 1.6685e-05 | 0.6266 | 0.10599 | 0.99864 | 0 | 100 | 0.26603 | 99.894 | 0.70009 | 13.8492 | 0 | 0 | 0 | 0.10599
2006-07-02 12:00 | 0.161 | 0.34559 | 0.28832 | 1.0609 | 0 | 100 | 0.26603 | 99.7117 | 0.43405 | 14.1375 | 0 | 0 | 0 | 0.28832
2006-07-02 13:00 | 0.6236 | 0.34718 | 0 | 1.1344 | 0 | 100 | 0.16364 | 100 | 0.27041 | 14.1375 | 0 | 0 | 0 | 0
2006-07-02 14:00 | 0.96257 | 0.41175 | 0 | 1.211 | 0.16334 | 0 | 0 | 0 | 0.41088 | 14.1375 | 0 | 0 | 0 | 0
2006-07-02 15:00 | 1.116 | 0.40643 | 0 | 1.2823 | 0.24014 | 100 | 0 | 100 | 0.61739 | 14.1375 | 0 | 0 | 0 | 0
2006-07-02 16:00 | 1.1676 | 0.38369 | 0 | 1.3416 | 0.20962 | 100 | 0 | 100 | 0.79766 | 14.1375 | 0 | 0 | 0 | 0
2006-07-02 17:00 | 1.1716 | 0.37689 | 0 | 1.3937 | 0.15482 | 100 | 0 | 100 | 0.93079 | 14.1375 | 0 | 0 | 0 | 0
2006-07-02 18:00 | 1.14 | 0.38345 | 0 | 1.434 | 0.089469 | 0 | 0 | 0 | 1.0077 | 14.1375 | 0 | 0 | 0 | 0
2006-07-02 19:00 | 1.0968 | 0.39805 | 0 | 1.4611 | 0.033753 | 0 | 0 | 0 | 1.0367 | 14.1375 | 0 | 0 | 0 | 0
2006-07-02 20:00 | 1.055 | 0.41335 | 0 | 1.4788 | 0 | 0 | 0.010461 | 0 | 1.0263 | 14.1375 | 0 | 0 | 0 | 0
2006-07-02 21:00 | 0.99134 | 0.42589 | 0 | 1.4851 | 0 | 100 | 0.067819 | 100 | 0.95843 | 14.1375 | 0 | 0 | 0 | 0
2006-07-02 22:00 | 0.90548 | 0.44289 | 0 | 1.4784 | 0 | 0 | 0.13004 | 0 | 0.82837 | 14.1375 | 0 | 0 | 0 | 0
2006-07-02 23:00 | 0.77945 | 0.46913 | 0 | 1.4525 | 0 | 100 | 0.20392 | 100 | 0.62443 | 14.1375 | 0 | 0 | 0 | 0
2006-07-03 | 0.58887 | 0.57797 | 0 | 1.4124 | 0 | 100 | 0.24556 | 100 | 0.37887 | 14.1375 | 0 | 0 | 0 | 0
2006-07-03 01:00 | 0.32236 | 0.86691 | 0 | 1.3641 | 0 | 0 | 0.17484 | 0 | 0.20402 | 14.1375 | 0 | 0 | 0 | 0
2006-07-03 02:00 | 0.070586 | 1.1759 | 0 | 1.2978 | 0 | 0 | 0.051325 | 0 | 0.15269 | 14.1375 | 0 | 0 | 0 | 0
2006-07-03 03:00 | 4.075e-06 | 1.3175 | 0 | 1.2151 | 0.10241 | 0 | 0 | 0 | 0.24076 | 14.1375 | 0 | 0 | 0 | 0
2006-07-03 04:00 | 0 | 1.302 | 0 | 1.133 | 0.16897 | 100 | 0 | 100 | 0.38607 | 14.1375 | 0 | 0 | 0 | 0
2006-07-03 05:00 | 0 | 1.2208 | 0 | 1.0582 | 0.16265 | 100 | 0 | 100 | 0.52595 | 14.1375 | 0 | 0 | 0 | 0
2006-07-03 06:00 | 0 | 1.1334 | 0 | 1.0008 | 0.13263 | 100 | 0 | 100 | 0.64 | 14.1375 | 0 | 0 | 0 | 0
2006-07-03 07:00 | 0 | 1.0424 | 0 | 0.96098 | 0.081417 | 0 | 0 | 0 | 0.71001 | 14.1375 | 0 | 0 | 0 | 0
2006-07-03 08:00 | 0 | 0.95343 | 0 | 0.93981 | 0.013614 | 0 | 0 | 0 | 0.72171 | 14.1375 | 0 | 0 | 0 | 0
2006-07-03 09:00 | 0 | 0.82914 | 0 | 0.9414 | 0 | 100 | 0.11226 | 100 | 0.60944 | 14.1375 | 0 | 0 | 0 | 0
2006-07-03 10:00 | 0 | 0.71549 | 0 | 0.96707 | 0 | 100 | 0.25159 | 100 | 0.35784 | 14.1375 | 0 | 0 | 0 | 0
2006-07-03 11:00 | 1.4022e-05 | 0.51104 | 0.23478 | 1.0119 | 0 | 100 | 0.26603 | 99.7652 | 0.091807 | 14.3723 | 0 | 0 | 0 | 0.23478
2006-07-03 12:00 | 0.14837 | 0.26567 | 0.56541 | 1.0713 | 0 | 100 | 0.091805 | 99.4346 | 0 | 14.9377 | 0 | 0 | 0 | 0.56541
2006-07-03 13:00 | 0.58579 | 0.32332 | 0.23338 | 1.1425 | 0 | 0.23338 | 0 | 0 | 0 | 15.1711 | 0 | 0 | 0 | 0.23338
2006-07-03 14:00 | 0.90108 | 0.37498 | 0 | 1.221 | 0.055097 | 0 | 0 | 0 | 0.047383 | 15.1711 | 0 | 0 | 0 | 0
2006-07-03 15:00 | 1.0443 | 0.3363 | 0 | 1.2986 | 0.082041 | 100 | 0 | 100 | 0.11794 | 15.1711 | 0 | 0 | 0 | 0
2006-07-03 16:00 | 1.1225 | 0.30417 | 0 | 1.3633 | 0.063308 | 0 | 0 | 0 | 0.17238 | 15.1711 | 0 | 0 | 0 | 0
2006-07-03 17:00 | 1.1371 | 0.30367 | 0 | 1.4139 | 0.026859 | 100 | 0 | 100 | 0.19548 | 15.1711 | 0 | 0 | 0 | 0
2006-07-03 18:00 | 1.1194 | 0.32503 | 0 | 1.4501 | 0 | 100 | 0.005711 | 100 | 0.18976 | 15.1711 | 0 | 0 | 0 | 0
2006-07-03 19:00 | 1.0785 | 0.35684 | 0 | 1.4676 | 0 | 0 | 0.032178 | 0 | 0.15758 | 15.1711 | 0 | 0 | 0 | 0
2006-07-03 20:00 | 1.0281 | 0.38781 | 0 | 1.4766 | 0 | 100 | 0.060714 | 100 | 0.096868 | 15.1711 | 0 | 0 | 0 | 0
2006-07-03 21:00 | 0.96213 | 0.41894 | 0.010788 | 1.4731 | 0 | 0.010788 | 0.08128 | 0 | 0.015586 | 15.1819 | 0 | 0 | 0 | 0.010788
2006-07-03 22:00 | 0.87085 | 0.44955 | 0.13743 | 1.4578 | 0 | 100 | 0 | 99.8626 | 0.015586 | 15.3193 | 0 | 0 | 0 | 0.13743
2006-07-03 23:00 | 0.72711 | 0.49945 | 0.19769 | 1.4243 | 0 | 0.19769 | 0 | 0 | 0.015586 | 15.517 | 0 | 0 | 0 | 0.19769
2006-07-04 | 0.53819 | 0.61358 | 0.2286 | 1.3804 | 0 | 0.2286 | 0 | 0 | 0.015586 | 15.7456 | 0 | 0 | 0 | 0.2286
2006-07-04 01:00 | 0.29184 | 0.86693 | 0.17637 | 1.3351 | 0 | 100 | 0 | 99.8236 | 0.015586 | 15.922 | 0 | 0 | 0 | 0.17637
2006-07-04 02:00 | 0.067039 | 1.1154 | 0.091085 | 1.2735 | 0 | 100 | 0 | 99.9089 | 0.015585 | 16.0131 | 0 | 0 | 0 | 0.091085
2006-07-04 03:00 | 5.198e-06 | 1.1579 | 0.042661 | 1.2006 | 0 | 100 | 0 | 99.9573 | 0.015585 | 16.0558 | 0 | 0 | 0 | 0.042661
2006-07-04 04:00 | 0 | 1.1207 | 0.0043817 | 1.1251 | 0 | 0.0043817 | 0 | 0 | 0.015585 | 16.0601 | 0 | 0 | 0 | 0.0043817
2006-07-04 05:00 | 0 | 1.049 | 0.0065479 | 1.0556 | 0 | 100 | 0 | 99.9935 | 0.015585 | 16.0667 | 0 | 0 | 0 | 0.0065479
2006-07-04 06:00 | 0 | 0.96665 | 0.029024 | 0.99567 | 0 | 0.029024 | 0 | 0 | 0.015585 | 16.0957 | 0 | 0 | 0 | 0.029024
2006-07-04 07:00 | 0 | 0.89379 | 0.059026 | 0.95282 | 0 | 0.059026 | 0 | 0 | 0.015584 | 16.1547 | 0 | 0 | 0 | 0.059026
2006-07-04 08:00 | 0 | 0.82655 | 0.096983 | 0.92353 | 0 | 0.096983 | 0 | 0 | 0.015584 | 16.2517 | 0 | 0 | 0 | 0.096983
2006-07-04 09:00 | 0 | 0.74286 | 0.16319 | 0.90605 | 0 | 100 | 0 | 99.8368 | 0.015584 | 16.4149 | 0 | 0 | 0 | 0.16319
2006-07-04 10:00 | 0 | 0.64176 | 0.25981 | 0.90157 | 0 | 0.25981 | 0 | 0 | 0.015584 | 16.6747 | 0 | 0 | 0 | 0.25981
2006-07-04 11:00 | 4.2996e-06 | 0.41959 | 0.49619 | 0.91579 | 0 | 0.49619 | 0 | 0 | 0.015583 | 17.1709 | 0 | 0 | 0 | 0.49619
2006-07-04 12:00 | 0.16446 | 0.24127 | 0.55856 | 0.96429 | 0 | 100 | 0 | 99.4414 | 0.015583 | 17.7295 | 0 | 0 | 0 | 0.55856
2006-07-04 13:00 | 0.4999 | 0.24713 | 0.29233 | 1.0394 | 0 | 100 | 0 | 99.7077 | 0.015583 | 18.0218 | 0 | 0 | 0 | 0.29233
2006-07-04 14:00 | 0.78533 | 0.23769 | 0.097957 | 1.121 | 0 | 0.097957 | 0 | 0 | 0.015583 | 18.1198 | 0 | 0 | 0 | 0.097957
2006-07-04 15:00 | 0.96114 | 0.21549 | 0.022954 | 1.1996 | 0 | 0.022954 | 0 | 0 | 0.015583 | 18.1427 | 0 | 0 | 0 | 0.022954
2006-07-04 16:00 | 1.0378 | 0.21172 | 0.010937 | 1.2604 | 0 | 0.010937 | 0 | 0 | 0.015582 | 18.1537 | 0 | 0 | 0 | 0.010937
2006-07-04 17:00 | 1.0527 | 0.22452 | 0.026115 | 1.3033 | 0 | 100 | 0 | 99.9739 | 0.015582 | 18.1798 | 0 | 0 | 0 | 0.026115
2006-07-04 18:00 | 1.0324 | 0.24976 | 0.048044 | 1.3302 | 0 | 100 | 0 | 99.952 | 0.015582 | 18.2278 | 0 | 0 | 0 | 0.048044
2006-07-04 19:00 | 1.0025 | 0.27849 | 0.06324 | 1.3442 | 0 | 100 | 0 | 99.9368 | 0.015582 | 18.291 | 0 | 0 | 0 | 0.06324
2006-07-04 20:00 | 0.96299 | 0.30628 | 0.08328 | 1.3525 | 0 | 100 | 0 | 99.9167 | 0.015582 | 18.3743 | 0 | 0 | 0 | 0.08328
2006-07-04 21:00 | 0.89137 | 0.33609 | 0.12633 | 1.3538 | 0 | 0.12633 | 0 | 0 | 0.015581 | 18.5007 | 0 | 0 | 0 | 0.12633
2006-07-04 22:00 | 0.7875 | 0.36829 | 0.18473 | 1.3405 | 0 | 0.18473 | 0 | 0 | 0.015581 | 18.6854 | 0 | 0 | 0 | 0.18473
2006-07-04 23:00 | 0.62931 | 0.41069 | 0.26981 | 1.3098 | 0 | 0.26981 | 0 | 0 | 0.015581 | 18.9552 | 0 | 0 | 0 | 0.26981
2006-07-05 | 0.43167 | 0.4948 | 0.34288 | 1.2693 | 0 | 0.34288 | 0 | 0 | 0.015581 | 19.2981 | 0 | 0 | 0 | 0.34288
2006-07-05 01:00 | 0.21959 | 0.70702 | 0.30475 | 1.2314 | 0 | 0.30475 | 0 | 0 | 0.01558 | 19.6028 | 0 | 0 | 0 | 0.30475
2006-07-05 02:00 | 0.049371 | 0.90317 | 0.23507 | 1.1876 | 0 | 100 | 0 | 99.7649 | 0.01558 | 19.8379 | 0 | 0 | 0 | 0.23507
2006-07-05 03:00 | 2.4225e-06 | 0.95991 | 0.17031 | 1.1302 | 0 | 0.17031 | 0 | 0 | 0.01558 | 20.0082 | 0 | 0 | 0 | 0.17031
2006-07-05 04:00 | 0 | 0.92461 | 0.14417 | 1.0688 | 0 | 100 | 0 | 99.8558 | 0.01558 | 20.1524 | 0 | 0 | 0 | 0.14417
2006-07-05 05:00 | 0 | 0.87974 | 0.13064 | 1.0104 | 0 | 100 | 0 | 99.8694 | 0.01558 | 20.283 | 0 | 0 | 0 | 0.13064
2006-07-05 06:00 | 0 | 0.83813 | 0.12413 | 0.96226 | 0 | 0.12413 | 0 | 0 | 0.015579 | 20.4071 | 0 | 0 | 0 | 0.12413
2006-07-05 07:00 | 0 | 0.80312 | 0.12386 | 0.92698 | 0 | 0.12386 | 0 | 0 | 0.015579 | 20.531 | 0 | 0 | 0 | 0.12386
2006-07-05 08:00 | 0 | 0.77117 | 0.13754 | 0.9087 | 0 | 100 | 0 | 99.8625 | 0.015579 | 20.6685 | 0 | 0 | 0 | 0.13754
2006-07-05 09:00 | 0 | 0.71152 | 0.20078 | 0.9123 | 0 | 100 | 0 | 99.7992 | 0.015579 | 20.8693 | 0 | 0 | 0 | 0.20078
2006-07-05 10:00 | 0 | 0.64258 | 0.29577 | 0.93835 | 0 | 100 | 0 | 99.7042 | 0.015579 | 21.1651 | 0 | 0 | 0 | 0.29577
2006-07-05 11:00 | 4.0108e-06 | 0.48518 | 0.49852 | 0.98371 | 0 | 100 | 0 | 99.5015 | 0.015578 | 21.6636 | 0 | 0 | 0 | 0.49852
2006-07-05 12:00 | 0.10014 | 0.26842 | 0.66107 | 1.0452 | 0 | 100 | 0.015578 | 99.3389 | 0 | 22.3247 | 0 | 0 | 0 | 0.66107
2006-07-05 13:00 | 0.44164 | 0.27243 | 0.40546 | 1.1195 | 0 | 0.40546 | 0 | 0 | 0 | 22.7301 | 0 | 0 | 0 | 0.40546
2006-07-05 14:00 | 0.75557 | 0.32651 | 0.11854 | 1.2006 | 0 | 0.11854 | 0 | 0 | 0 | 22.8487 | 0 | 0 | 0 | 0.11854
2006-07-05 15:00 | 0.93291 | 0.34863 | 0 | 1.2743 | 0.0071955 | 0 | 0 | 0 | 0.0061881 | 22.8487 | 0 | 0 | 0 | 0
2006-07-05 16:00 | 1.0349 | 0.36277 | 0 | 1.3406 | 0.057139 | 0 | 0 | 0 | 0.055327 | 22.8487 | 0 | 0 | 0 | 0
2006-07-05 17:00 | 1.0738 | 0.38241 | 0 | 1.3893 | 0.066951 | 100 | 0 | 100 | 0.1129 | 22.8487 | 0 | 0 | 0 | 0
2006-07-05 18:00 | 1.0563 | 0.40813 | 0 | 1.4247 | 0.039689 | 100 | 0 | 100 | 0.14704 | 22.8487 | 0 | 0 | 0 | 0
2006-07-05 19:00 | 1.0119 | 0.44013 | 0 | 1.4475 | 0.004532 | 0 | 0 | 0 | 0.15093 | 22.8487 | 0 | 0 | 0 | 0
2006-07-05 20:00 | 0.95076 | 0.47922 | 0 | 1.4618 | 0 | 100 | 0.031832 | 100 | 0.1191 | 22.8487 | 0 | 0 | 0 | 0
2006-07-05 21:00 | 0.8565 | 0.5243 | 0 | 1.4678 | 0 | 100 | 0.086956 | 100 | 0.032139 | 22.8487 | 0 | 0 | 0 | 0
2006-07-05 22:00 | 0.7495 | 0.57019 | 0.10297 | 1.4548 | 0 | 100 | 0.032139 | 99.897 | 0 | 22.9517 | 0 | 0 | 0 | 0.10297
2006-07-05 23:00 | 0.62263 | 0.62109 | 0.17934 | 1.4231 | 0 | 100 | 0 | 99.8207 | 0 | 23.131 | 0 | 0 | 0 | 0.17934
2006-07-06 | 0.4584 | 0.72046 | 0.20707 | 1.3859 | 0 | 100 | 0 | 99.7929 | 0 | 23.3381 | 0 | 0 | 0 | 0.20707
2006-07-06 01:00 | 0.26426 | 0.93547 | 0.14362 | 1.3433 | 0 | 0.14362 | 0 | 0 | 0 | 23.4817 | 0 | 0 | 0 | 0.14362
2006-07-06 02:00 | 0.066689 | 1.1443 | 0.067264 | 1.2782 | 0 | 0.067264 | 0 | 0 | 0 | 23.5489 | 0 | 0 | 0 | 0.067264
2006-07-06 03:00 | 3.2086e-06 | 1.1995 | 0 | 1.1995 | 0 | 0 | 0 | 0 | 0 | 23.5489 | 0 | 0 | 0 | 0
2006-07-06 04:00 | 0 | 1.1232 | 0 | 1.1232 | 0 | 100 | 0 | 100 | 0 | 23.5489 | 0 | 0 | 0 | 0
2006-07-06 05:00 | 0 | 1.0532 | 0 | 1.0532 | 0 | 100 | 0 | 100 | 0 | 23.5489 | 0 | 0 | 0 | 0
2006-07-06 06:00 | 0 | 0.99653 | 0 | 0.99653 | 0 | 0 | 0 | 0 | 0 | 23.5489 | 0 | 0 | 0 | 0
2006-07-06 07:00 | 0 | 1.0278 | 0 | 0.95825 | 0.069573 | 0 | 0 | 0 | 0.059833 | 23.5489 | 0 | 0 | 0 | 0
2006-07-06 08:00 | 0 | 1.1447 | 0 | 0.93723 | 0.2075 | 100 | 0 | 100 | 0.23828 | 23.5489 | 0 | 0 | 0 | 0
2006-07-06 09:00 | 0 | 1.1016 | 0 | 0.93736 | 0.1642 | 0 | 0 | 0 | 0.3795 | 23.5489 | 0 | 0 | 0 | 0
2006-07-06 10:00 | 0 | 1.0264 | 0 | 0.95604 | 0.070395 | 0 | 0 | 0 | 0.44003 | 23.5489 | 0 | 0 | 0 | 0
2006-07-06 11:00 | 3.8343e-06 | 0.84211 | 0 | 0.98873 | 0 | 0 | 0.14662 | 0 | 0.29341 | 23.5489 | 0 | 0 | 0 | 0
2006-07-06 12:00 | 0.08728 | 0.5066 | 0.17663 | 1.0365 | 0 | 0.17663 | 0.26603 | 0 | 0.027374 | 23.7256 | 0 | 0 | 0 | 0.17663
2006-07-06 13:00 | 0.47 | 0.59837 | 0 | 1.0957 | 0 | 0 | 0.027374 | 0 | 0 | 23.7256 | 0 | 0 | 0 | 0
2006-07-06 14:00 | 0.77629 | 0.38543 | 0 | 1.1617 | 0 | 100 | 0 | 100 | 0 | 23.7256 | 0 | 0 | 0 | 0
2006-07-06 15:00 | 0.94229 | 0.28327 | 0 | 1.2256 | 0 | 0 | 0 | 0 | 0 | 23.7256 | 0 | 0 | 0 | 0
2006-07-06 16:00 | 1.0177 | 0.26117 | 0 | 1.2788 | 0 | 0 | 0 | 0 | 0 | 23.7256 | 0 | 0 | 0 | 0
2006-07-06 17:00 | 1.0458 | 0.27747 | 0 | 1.3232 | 0 | 100 | 0 | 100 | 0 | 23.7256 | 0 | 0 | 0 | 0
2006-07-06 18:00 | 1.0329 | 0.32348 | 0 | 1.3564 | 0 | 0 | 0 | 0 | 0 | 23.7256 | 0 | 0 | 0 | 0
2006-07-06 19:00 | 1.0038 | 0.37031 | 0 | 1.3741 | 0 | 0 | 0 | 0 | 0 | 23.7256 | 0 | 0 | 0 | 0
2006-07-06 20:00 | 0.96816 | 0.40719 | 0 | 1.3753 | 0 | 100 | 0 | 100 | 0 | 23.7256 | 0 | 0 | 0 | 0
2006-07-06 21:00 | 0.9102 | 0.45765 | 0 | 1.3678 | 0 | 0 | 0 | 0 | 0 | 23.7256 | 0 | 0 | 0 | 0
2006-07-06 22:00 | 0.83118 | 0.51311 | 0 | 1.3443 | 0 | 100 | 0 | 100 | 0 | 23.7256 | 0 | 0 | 0 | 0
2006-07-06 23:00 | 0.70613 | 0.6008 | 0 | 1.3069 | 0 | 0 | 0 | 0 | 0 | 23.7256 | 0 | 0 | 0 | 0
2006-07-07 | 0.52175 | 0.74194 | 0 | 1.2637 | 0 | 0 | 0 | 0 | 0 | 23.7256 | 0 | 0 | 0 | 0
2006-07-07 01:00 | 0.30485 | 0.9165 | 0 | 1.2213 | 0 | 100 | 0 | 100 | 0 | 23.7256 | 0 | 0 | 0 | 0
2006-07-07 02:00 | 0.065747 | 1.102 | 0 | 1.1677 | 0 | 100 | 0 | 100 | 0 | 23.7256 | 0 | 0 | 0 | 0
2006-07-07 03:00 | 2.599e-06 | 1.0965 | 0 | 1.0965 | 0 | 100 | 0 | 100 | 0 | 23.7256 | 0 | 0 | 0 | 0
2006-07-07 04:00 | 0 | 1.0253 | 0 | 1.0253 | 0 | 0 | 0 | 0 | 0 | 23.7256 | 0 | 0 | 0 | 0
2006-07-07 05:00 | 0 | 0.96183 | 0 | 0.96183 | 0 | 0 | 0 | 0 | 0 | 23.7256 | 0 | 0 | 0 | 0
2006-07-07 06:00 | 0 | 0.91172 | 0 | 0.91172 | 0 | 0 | 0 | 0 | 0 | 23.7256 | 0 | 0 | 0 | 0
2006-07-07 07:00 | 0 | 0.87349 | 0 | 0.87349 | 0 | 0 | 0 | 0 | 0 | 23.7256 | 0 | 0 | 0 | 0
2006-07-07 08:00 | 0 | 0.85096 | 0 | 0.85096 | 0 | 0 | 0 | 0 | 0 | 23.7256 | 0 | 0 | 0 | 0
2006-07-07 09:00 | 0 | 0.83529 | 0 | 0.83529 | 0 | 0 | 0 | 0 | 0 | 23.7256 | 0 | 0 | 0 | 0
2006-07-07 10:00 | 0 | 0.83222 | 0 | 0.83222 | 0 | 100 | 0 | 100 | 0 | 23.7256 | 0 | 0 | 0 | 0
2006-07-07 11:00 | 7.7649e-06 | 0.9394 | 0 | 0.84386 | 0.095552 | 100 | 0 | 100 | 0.082174 | 23.7256 | 0 | 0 | 0 | 0
2006-07-07 12:00 | 0.16101 | 0.64034 | 0 | 0.88352 | 0 | 0 | 0.082173 | 0 | 0 | 23.7256 | 0 | 0 | 0 | 0
2006-07-07 13:00 | 0.5752 | 0.35758 | 0 | 0.93277 | 0 | 0 | 0 | 0 | 0 | 23.7256 | 0 | 0 | 0 | 0
2006-07-07 14:00 | 0.84318 | 0.14735 | 0 | 0.99053 | 0 | 100 | 0 | 100 | 0 | 23.7256 | 0 | 0 | 0 | 0
2006-07-07 15:00 | 0.97388 | 0.076453 | 0 | 1.0503 | 0 | 100 | 0 | 100 | 0 | 23.7256 | 0 | 0 | 0 | 0
2006-07-07 16:00 | 1.0519 | 0.052263 | 0 | 1.1042 | 0 | 100 | 0 | 100 | 0 | 23.7256 | 0 | 0 | 0 | 0
2006-07-07 17:00 | 1.073 | 0.074458 | 0 | 1.1475 | 0 | 100 | 0 | 100 | 0 | 23.7256 | 0 | 0 | 0 | 0
2006-07-07 18:00 | 1.0699 | 0.11299 | 0 | 1.1829 | 0 | 100 | 0 | 100 | 0 | 23.7256 | 0 | 0 | 0 | 0
2006-07-07 19:00 | 1.0519 | 0.1574 | 0 | 1.2093 | 0 | 0 | 0 | 0 | 0 | 23.7256 | 0 | 0 | 0 | 0
2006-07-07 20:00 | 1.0238 | 0.20712 | 0 | 1.2309 | 0 | 0 | 0 | 0 | 0 | 23.7256 | 0 | 0 | 0 | 0
2006-07-07 21:00 | 0.96429 | 0.28071 | 0 | 1.245 | 0 | 0 | 0 | 0 | 0 | 23.7256 | 0 | 0 | 0 | 0
2006-07-07 22:00 | 0.87388 | 0.3645 | 0 | 1.2384 | 0 | 0 | 0 | 0 | 0 | 23.7256 | 0 | 0 | 0 | 0
2006-07-07 23:00 | 0.73523 | 0.4809 | 0 | 1.2161 | 0 | 0 | 0 | 0 | 0 | 23.7256 | 0 | 0 | 0 | 0
2006-07-08 | 0.53762 | 0.64384 | 0 | 1.1815 | 0 | 100 | 0 | 100 | 0 | 23.7256 | 0 | 0 | 0 | 0
2006-07-08 01:00 | 0.30216 | 0.84491 | 0 | 1.1471 | 0 | 0 | 0 | 0 | 0 | 23.7256 | 0 | 0 | 0 | 0
2006-07-08 02:00 | 0.065089 | 1.0368 | 0 | 1.1019 | 0 | 0 | 0 | 0 | 0 | 23.7256 | 0 | 0 | 0 | 0
2006-07-08 03:00 | 3.6899e-06 | 1.039 | 0 | 1.039 | 0 | 0 | 0 | 0 | 0 | 23.7256 | 0 | 0 | 0 | 0
2006-07-08 04:00 | 0 | 0.97522 | 0 | 0.97522 | 0 | 0 | 0 | 0 | 0 | 23.7256 | 0 | 0 | 0 | 0
2006-07-08 05:00 | 0 | 0.91447 | 0 | 0.91447 | 0 | 0 | 0 | 0 | 0 | 23.7256 | 0 | 0 | 0 | 0
2006-07-08 06:00 | 0 | 0.87108 | 0 | 0.87108 | 0 | 100 | 0 | 100 | 0 | 23.7256 | 0 | 0 | 0 | 0
2006-07-08 07:00 | 0 | 0.8377 | 0 | 0.8377 | 0 | 0 | 0 | 0 | 0 | 23.7256 | 0 | 0 | 0 | 0
2006-07-08 08:00 | 0 | 0.81496 | 0 | 0.81496 | 0 | 0 | 0 | 0 | 0 | 23.7256 | 0 | 0 | 0 | 0
2006-07-08 09:00 | 0 | 1.033 | 0 | 0.80212 | 0.23089 | 100 | 0 | 100 | 0.19856 | 23.7256 | 0 | 0 | 0 | 0
2006-07-08 10:00 | 0 | 0.94974 | 0 | 0.79416 | 0.15557 | 100 | 0 | 100 | 0.33236 | 23.7256 | 0 | 0 | 0 | 0
2006-07-08 11:00 | 1.1952e-06 | 0.73807 | 0 | 0.80186 | 0 | 100 | 0.063791 | 100 | 0.26856 | 23.7256 | 0 | 0 | 0 | 0
2006-07-08 12:00 | 0.097737 | 0.42215 | 0.050099 | 0.83602 | 0 | 0.050099 | 0.26603 | 0 | 0.002526 | 23.7757 | 0 | 0 | 0 | 0.050099
2006-07-08 13:00 | 0.47124 | 0.4167 | 0 | 0.89047 | 0 | 0 | 0.002526 | 0 | 0 | 23.7757 | 0 | 0 | 0 | 0
2006-07-08 14:00 | 0.79534 | 0.15674 | 0 | 0.95208 | 0 | 0 | 0 | 0 | 0 | 23.7757 | 0 | 0 | 0 | 0
2006-07-08 15:00 | 0.96837 | 0.04832 | 0 | 1.0167 | 0 | 0 | 0 | 0 | 0 | 23.7757 | 0 | 0 | 0 | 0
2006-07-08 16:00 | 1.0443 | 0.032801 | 0 | 1.0771 | 0 | 100 | 0 | 100 | 0 | 23.7757 | 0 | 0 | 0 | 0
2006-07-08 17:00 | 1.0675 | 0.064185 | 0 | 1.1317 | 0 | 100 | 0 | 100 | 0 | 23.7757 | 0 | 0 | 0 | 0
2006-07-08 18:00 | 1.056 | 0.3627 | 0 | 1.1795 | 0.23919 | 0 | 0 | 0 | 0.2057 | 23.7757 | 0 | 0 | 0 | 0
2006-07-08 19:00 | 1.0296 | 0.45696 | 0 | 1.2206 | 0.26603 | 100 | 0 | 100 | 0.43448 | 23.7757 | 0 | 0 | 0 | 0
2006-07-08 20:00 | 0.99219 | 0.48018 | 0 | 1.257 | 0.21536 | 100 | 0 | 100 | 0.61969 | 23.7757 | 0 | 0 | 0 | 0
2006-07-08 21:00 | 0.94097 | 0.47458 | 0 | 1.2844 | 0.13114 | 0 | 0 | 0 | 0.73246 | 23.7757 | 0 | 0 | 0 | 0
2006-07-08 22:00 | 0.8653 | 0.47041 | 0 | 1.2931 | 0.042586 | 100 | 0 | 100 | 0.76907 | 23.7757 | 0 | 0 | 0 | 0
2006-07-08 23:00 | 0.74117 | 0.46817 | 0 | 1.2769 | 0 | 0 | 0.067533 | 0 | 0.70153 | 23.7757 | 0 | 0 | 0 | 0
2006-07-09 | 0.57016 | 0.51703 | 0 | 1.2435 | 0 | 0 | 0.15633 | 0 | 0.54519 | 23.7757 | 0 | 0 | 0 | 0
2006-07-09 01:00 | 0.31847 | 0.7535 | 0 | 1.2091 | 0 | 0 | 0.13709 | 0 | 0.40809 | 23.7757 | 0 | 0 | 0 | 0
2006-07-09 02:00 | 0.056817 | 1.0218 | 0 | 1.1553 | 0 | 0 | 0.076693 | 0 | 0.3314 | 23.7757 | 0 | 0 | 0 | 0
2006-07-09 03:00 | 2.1979e-06 | 1.1306 | 0 | 1.0839 | 0.046676 | 0 | 0 | 0 | 0.37153 | 23.7757 | 0 | 0 | 0 | 0
2006-07-09 04:00 | 0 | 1.1376 | 0 | 1.0139 | 0.12372 | 0 | 0 | 0 | 0.47793 | 23.7757 | 0 | 0 | 0 | 0
2006-07-09 05:00 | 0 | 1.1129 | 0 | 0.95168 | 0.16123 | 0 | 0 | 0 | 0.61658 | 23.7757 | 0 | 0 | 0 | 0
2006-07-09 06:00 | 0 | 1.079 | 0 | 0.90111 | 0.17785 | 0 | 0 | 0 | 0.76953 | 23.7757 | 0 | 0 | 0 | 0
2006-07-09 07:00 | 0 | 1.0328 | 0 | 0.86865 | 0.16418 | 0 | 0 | 0 | 0.91071 | 23.7757 | 0 | 0 | 0 | 0
2006-07-09 08:00 | 0 | 0.98269 | 0 | 0.8554 | 0.12729 | 100 | 0 | 100 | 1.0202 | 23.7757 | 0 | 0 | 0 | 0
2006-07-09 09:00 | 0 | 0.90097 | 0 | 0.86393 | 0.037037 | 0 | 0 | 0 | 1.052 | 23.7757 | 0 | 0 | 0 | 0
2006-07-09 10:00 | 0 | 0.80502 | 0 | 0.88769 | 0 | 100 | 0.082671 | 100 | 0.96931 | 23.7757 | 0 | 0 | 0 | 0
2006-07-09 11:00 | 1.5851e-06 | 0.58164 | 0.082416 | 0.93009 | 0 | 100 | 0.26603 | 99.9176 | 0.70327 | 23.8581 | 0 | 0 | 0 | 0.082416
2006-07-09 12:00 | 0.11467 | 0.3565 | 0.25192 | 0.98911 | 0 | 0.25192 | 0.26603 | 0 | 0.43723 | 24.11 | 0 | 0 | 0 | 0.25192
2006-07-09 13:00 | 0.59245 | 0.35909 | 0 | 1.0575 | 0 | 0 | 0.10593 | 0 | 0.33129 | 24.11 | 0 | 0 | 0 | 0
2006-07-09 14:00 | 0.91173 | 0.3623 | 0 | 1.1301 | 0.14393 | 0 | 0 | 0 | 0.45507 | 24.11 | 0 | 0 | 0 | 0
2006-07-09 15:00 | 1.0776 | 0.34256 | 0 | 1.2 | 0.22017 | 0 | 0 | 0 | 0.64441 | 24.11 | 0 | 0 | 0 | 0
2006-07-09 16:00 | 1.143 | 0.32754 | 0 | 1.2643 | 0.20628 | 100 | 0 | 100 | 0.82179 | 24.11 | 0 | 0 | 0 | 0
2006-07-09 17:00 | 1.1558 | 0.32302 | 0 | 1.3196 | 0.15922 | 0 | 0 | 0 | 0.95871 | 24.11 | 0 | 0 | 0 | 0
2006-07-09 18:00 | 1.1333 | 0.32618 | 0 | 1.3688 | 0.090762 | 0 | 0 | 0 | 1.0368 | 24.11 | 0 | 0 | 0 | 0
2006-07-09 19:00 | 1.1014 | 0.33502 | 0 | 1.4046 | 0.031834 | 0 | 0 | 0 | 1.0641 | 24.11 | 0 | 0 | 0 | 0
2006-07-09 20:00 | 1.0678 | 0.34754 | 0 | 1.433 | 0 | 100 | 0.017627 | 100 | 1.0465 | 24.11 | 0 | 0 | 0 | 0
2006-07-09 21:00 | 1.0196 | 0.36317 | 0 | 1.4464 | 0 | 0 | 0.063684 | 0 | 0.98278 | 24.11 | 0 | 0 | 0 | 0
2006-07-09 22:00 | 0.94478 | 0.38516 | 0 | 1.444 | 0 | 100 | 0.11406 | 100 | 0.86871 | 24.11 | 0 | 0 | 0 | 0
2006-07-09 23:00 | 0.81972 | 0.42283 | 0 | 1.4145 | 0 | 100 | 0.17199 | 100 | 0.69671 | 24.11 | 0 | 0 | 0 | 0
2006-07-10 | 0.63488 | 0.54963 | 0 | 1.3663 | 0 | 100 | 0.18181 | 100 | 0.51489 | 24.11 | 0 | 0 | 0 | 0
2006-07-10 01:00 | 0.37918 | 0.84238 | 0 | 1.3207 | 0 | 0 | 0.099132 | 0 | 0.41575 | 24.11 | 0 | 0 | 0 | 0
2006-07-10 02:00 | 0.061896 | 1.1188 | 0 | 1.2556 | 0 | 0 | 0.07495 | 0 | 0.3408 | 24.11 | 0 | 0 | 0 | 0
2006-07-10 03:00 | 2.0856e-06 | 1.1943 | 0 | 1.1729 | 0.021406 | 0 | 0 | 0 | 0.3592 | 24.11 | 0 | 0 | 0 | 0
2006-07-10 04:00 | 0 | 1.1696 | 0 | 1.089 | 0.080647 | 100 | 0 | 100 | 0.42855 | 24.11 | 0 | 0 | 0 | 0
2006-07-10 05:00 | 0 | 1.0878 | 0 | 1.0157 | 0.072042 | 0 | 0 | 0 | 0.4905 | 24.11 | 0 | 0 | 0 | 0
2006-07-10 06:00 | 0 | 1.0085 | 0 | 0.95994 | 0.048527 | 0 | 0 | 0 | 0.53223 | 24.11 | 0 | 0 | 0 | 0
2006-07-10 07:00 | 0 | 0.93684 | 0 | 0.92183 | 0.015006 | 100 | 0 | 100 | 0.54513 | 24.11 | 0 | 0 | 0 | 0
2006-07-10 08:00 | 0 | 0.87514 | 0 | 0.90215 | 0 | 100 | 0.027019 | 100 | 0.5181 | 24.11 | 0 | 0 | 0 | 0
2006-07-10 09:00 | 0 | 0.77893 | 0 | 0.9072 | 0 | 100 | 0.12827 | 100 | 0.38982 | 24.11 | 0 | 0 | 0 | 0
2006-07-10 10:00 | 0 | 0.6912 | 0 | 0.93506 | 0 | 0 | 0.24386 | 0 | 0.14596 | 24.11 | 0 | 0 | 0 | 0
2006-07-10 11:00 | 1.3107e-06 | 0.5554 | 0.27551 | 0.97687 | 0 | 100 | 0.14596 | 99.7245 | 0 | 24.3855 | 0 | 0 | 0 | 0.27551
2006-07-10 12:00 | 0.12481 | 0.38564 | 0.52446 | 1.0349 | 0 | 100 | 0 | 99.4755 | 0 | 24.91 | 0 | 0 | 0 | 0.52446
2006-07-10 13:00 | 0.66897 | 0.3859 | 0.052767 | 1.1076 | 0 | 0.052767 | 0 | 0 | 0 | 24.9627 | 0 | 0 | 0 | 0.052767
2006-07-10 14:00 | 1.0316 | 0.15328 | 0 | 1.1849 | 0 | 0 | 0 | 0 | 0 | 24.9627 | 0 | 0 | 0 | 0
2006-07-10 15:00 | 1.1936 | 0.067479 | 0 | 1.2611 | 0 | 0 | 0 | 0 | 0 | 24.9627 | 0 | 0 | 0 | 0
2006-07-10 16:00 | 1.2704 | 0.056486 | 0 | 1.3269 | 0 | 0 | 0 | 0 | 0 | 24.9627 | 0 | 0 | 0 | 0
2006-07-10 17:00 | 1.2876 | 0.096754 | 0 | 1.3844 | 0 | 100 | 0 | 100 | 0 | 24.9627 | 0 | 0 | 0 | 0
2006-07-10 18:00 | 1.2737 | 0.15544 | 0 | 1.4291 | 0 | 100 | 0 | 100 | 0 | 24.9627 | 0 | 0 | 0 | 0
2006-07-10 19:00 | 1.2488 | 0.21142 | 0 | 1.4602 | 0 | 0 | 0 | 0 | 0 | 24.9627 | 0 | 0 | 0 | 0
2006-07-10 20:00 | 1.2314 | 0.25184 | 0 | 1.4833 | 0 | 0 | 0 | 0 | 0 | 24.9627 | 0 | 0 | 0 | 0
2006-07-10 21:00 | 1.1991 | 0.29115 | 0 | 1.4903 | 0 | 0 | 0 | 0 | 0 | 24.9627 | 0 | 0 | 0 | 0
2006-07-10 22:00 | 1.1418 | 0.338 | 0 | 1.4798 | 0 | 0 | 0 | 0 | 0 | 24.9627 | 0 | 0 | 0 | 0
2006-07-10 23:00 | 1.0154 | 0.43217 | 0 | 1.4476 | 0 | 100 | 0 | 100 | 0 | 24.9627 | 0 | 0 | 0 | 0
2006-07-11 | 0.80339 | 0.5988 | 0 | 1.4022 | 0 | 100 | 0 | 100 | 0 | 24.9627 | 0 | 0 | 0 | 0
2006-07-11 01:00 | 0.49283 | 0.87665 | 0 | 1.3544 | 0.015062 | 100 | 0 | 100 | 0.012954 | 24.9627 | 0 | 0 | 0 | 0
2006-07-11 02:00 | 0.070507 | 1.2028 | 0 | 1.2863 | 0 | 0 | 0.012954 | 0 | 0 | 24.9627 | 0 | 0 | 0 | 0
2006-07-11 03:00 | 1.7006e-06 | 1.2013 | 0 | 1.2013 | 0 | 100 | 0 | 100 | 0 | 24.9627 | 0 | 0 | 0 | 0
2006-07-11 04:00 | 0 | 1.1189 | 0 | 1.1189 | 0 | 0 | 0 | 0 | 0 | 24.9627 | 0 | 0 | 0 | 0
2006-07-11 05:00 | 0 | 1.0461 | 0 | 1.0461 | 0 | 0 | 0 | 0 | 0 | 24.9627 | 0 | 0 | 0 | 0
2006-07-11 06:00 | 0 | 1.1075 | 0 | 0.98806 | 0.11944 | 0 | 0 | 0 | 0.10272 | 24.9627 | 0 | 0 | 0 | 0
2006-07-11 07:00 | 0 | 1.1337 | 0 | 0.94726 | 0.18648 | 100 | 0 | 100 | 0.26309 | 24.9627 | 0 | 0 | 0 | 0
2006-07-11 08:00 | 0 | 1.0837 | 0 | 0.92654 | 0.15717 | 100 | 0 | 100 | 0.39825 | 24.9627 | 0 | 0 | 0 | 0
2006-07-11 09:00 | 0 | 1.0182 | 0 | 0.92768 | 0.09048 | 100 | 0 | 100 | 0.47606 | 24.9627 | 0 | 0 | 0 | 0
2006-07-11 10:00 | 0 | 0.94513 | 0 | 0.95433 | 0 | 0 | 0.009199 | 0 | 0.46685 | 24.9627 | 0 | 0 | 0 | 0
2006-07-11 11:00 | 8.92e-06 | 0.79249 | 0 | 0.99331 | 0 | 100 | 0.20081 | 100 | 0.26603 | 24.9627 | 0 | 0 | 0 | 0
2006-07-11 12:00 | 0.17494 | 0.56977 | 0.038778 | 1.0495 | 0 | 0.038778 | 0.26603 | 0 | 0 | 25.0015 | 0 | 0 | 0 | 0.038778
2006-07-11 13:00 | 0.75457 | 0.3607 | 0 | 1.1153 | 0 | 0 | 0 | 0 | 0 | 25.0015 | 0 | 0 | 0 | 0
2006-07-11 14:00 | 1.1001 | 0.088453 | 0 | 1.1885 | 0 | 0 | 0 | 0 | 0 | 25.0015 | 0 | 0 | 0 | 0
2006-07-11 15:00 | 1.2349 | 0.025658 | 0 | 1.2605 | 0 | 0 | 0 | 0 | 0 | 25.0015 | 0 | 0 | 0 | 0
2006-07-11 16:00 | 1.3123 | 0.013148 | 0 | 1.3254 | 0 | 0 | 0 | 0 | 0 | 25.0015 | 0 | 0 | 0 | 0
2006-07-11 17:00 | 1.326 | 0.054807 | 0 | 1.3808 | 0 | 0 | 0 | 0 | 0 | 25.0015 | 0 | 0 | 0 | 0
2006-07-11 18:00 | 1.3138 | 0.11098 | 0 | 1.4247 | 0 | 0 | 0 | 0 | 0 | 25.0015 | 0 | 0 | 0 | 0
2006-07-11 19:00 | 1.2979 | 0.15984 | 0 | 1.4578 | 0 | 0 | 0 | 0 | 0 | 25.0015 | 0 | 0 | 0 | 0
2006-07-11 20:00 | 1.2898 | 0.18738 | 0 | 1.4772 | 0 | 0 | 0 | 0 | 0 | 25.0015 | 0 | 0 | 0 | 0
2006-07-11 21:00 | 1.2692 | 0.21517 | 0 | 1.4844 | 0 | 0 | 0 | 0 | 0 | 25.0015 | 0 | 0 | 0 | 0
2006-07-11 22:00 | 1.2157 | 0.25753 | 0 | 1.4733 | 0 | 100 | 0 | 100 | 0 | 25.0015 | 0 | 0 | 0 | 0
2006-07-11 23:00 | 1.0858 | 0.35419 | 0 | 1.44 | 0 | 0 | 0 | 0 | 0 | 25.0015 | 0 | 0 | 0 | 0
2006-07-12 | 0.88047 | 0.5149 | 0 | 1.3954 | 0 | 0 | 0 | 0 | 0 | 25.0015 | 0 | 0 | 0 | 0
2006-07-12 01:00 | 0.49075 | 0.85479 | 0 | 1.3455 | 0 | 100 | 0 | 100 | 0 | 25.0015 | 0 | 0 | 0 | 0
2006-07-12 02:00 | 0.066941 | 1.2111 | 0 | 1.278 | 0 | 100 | 0 | 100 | 0 | 25.0015 | 0 | 0 | 0 | 0
2006-07-12 03:00 | 1.1792e-06 | 1.1964 | 0 | 1.1964 | 0 | 100 | 0 | 100 | 0 | 25.0015 | 0 | 0 | 0 | 0
2006-07-12 04:00 | 0 | 1.1184 | 0 | 1.1184 | 0 | 0 | 0 | 0 | 0 | 25.0015 | 0 | 0 | 0 | 0
2006-07-12 05:00 | 0 | 1.0402 | 0 | 1.0402 | 0 | 100 | 0 | 100 | 0 | 25.0015 | 0 | 0 | 0 | 0
2006-07-12 06:00 | 0 | 0.98333 | 0 | 0.98333 | 0 | 0 | 0 | 0 | 0 | 25.0015 | 0 | 0 | 0 | 0
2006-07-12 07:00 | 0 | 0.94189 | 0 | 0.94189 | 0 | 100 | 0 | 100 | 0 | 25.0015 | 0 | 0 | 0 | 0
2006-07-12 08:00 | 0 | 1.1761 | 0 | 0.92013 | 0.25594 | 0 | 0 | 0 | 0.22011 | 25.0015 | 0 | 0 | 0 | 0
2006-07-12 09:00 | 0 | 1.0961 | 0 | 0.92335 | 0.1728 | 100 | 0 | 100 | 0.36871 | 25.0015 | 0 | 0 | 0 | 0
2006-07-12 10:00 | 0 | 0.99913 | 0 | 0.94817 | 0.050956 | 100 | 0 | 100 | 0.41253 | 25.0015 | 0 | 0 | 0 | 0
2006-07-12 11:00 | 5.2301e-06 | 0.84079 | 0 | 0.98728 | 0 | 0 | 0.14649 | 0 | 0.26603 | 25.0015 | 0 | 0 | 0 | 0
2006-07-12 12:00 | 0.17285 | 0.56114 | 0.039156 | 1.0392 | 0 | 100 | 0.26603 | 99.9608 | 0 | 25.0407 | 0 | 0 | 0 | 0.039156
2006-07-12 13:00 | 0.782 | 0.31861 | 0 | 1.1006 | 0 | 100 | 0 | 100 | 0 | 25.0407 | 0 | 0 | 0 | 0
2006-07-12 14:00 | 1.1125 | 0.058037 | 0 | 1.1705 | 0 | 100 | 0 | 100 | 0 | 25.0407 | 0 | 0 | 0 | 0
2006-07-12 15:00 | 1.2479 | 0 | 0 | 1.243 | 0.0049507 | 0 | 0 | 0 | 0.0042576 | 25.0407 | 0 | 0 | 0 | 0
2006-07-12 16:00 | 1.3306 | 0 | 0 | 1.3087 | 0.021847 | 0 | 0 | 0 | 0.023046 | 25.0407 | 0 | 0 | 0 | 0
2006-07-12 17:00 | 1.3441 | 0.022185 | 0 | 1.3663 | 0 | 100 | 0 | 100 | 0.023046 | 25.0407 | 0 | 0 | 0 | 0
2006-07-12 18:00 | 1.3341 | 0.076594 | 0 | 1.4107 | 0 | 0 | 0 | 0 | 0.023046 | 25.0407 | 0 | 0 | 0 | 0
2006-07-12 19:00 | 1.3223 | 0.12138 | 0 | 1.4437 | 0 | 0 | 0 | 0 | 0.023045 | 25.0407 | 0 | 0 | 0 | 0
2006-07-12 20:00 | 1.3202 | 0.14292 | 0 | 1.4631 | 0 | 0 | 0 | 0 | 0.023045 | 25.0407 | 0 | 0 | 0 | 0
2006-07-12 21:00 | 1.3101 | 0.15613 | 0 | 1.4662 | 0 | 0 | 0 | 0 | 0.023045 | 25.0407 | 0 | 0 | 0 | 0
2006-07-12 22:00 | 1.2726 | 0.17682 | 0 | 1.4494 | 0 | 100 | 0 | 100 | 0.023045 | 25.0407 | 0 | 0 | 0 | 0
2006-07-12 23:00 | 1.149 | 0.2653 | 0 | 1.4143 | 0 | 0 | 0 | 0 | 0.023044 | 25.0407 | 0 | 0 | 0 | 0
2006-07-13 | 0.93043 | 0.43882 | 0 | 1.3692 | 0 | 100 | 0 | 100 | 0.023044 | 25.0407 | 0 | 0 | 0 | 0
2006-07-13 01:00 | 0.52186 | 0.80428 | 0 | 1.3261 | 0 | 100 | 0 | 100 | 0.023044 | 25.0407 | 0 | 0 | 0 | 0
2006-07-13 02:00 | 0.063121 | 1.1997 | 0 | 1.2628 | 0 | 100 | 0 | 100 | 0.023043 | 25.0407 | 0 | 0 | 0 | 0
2006-07-13 03:00 | 6.3691e-07 | 1.1853 | 0 | 1.1853 | 0 | 100 | 0 | 100 | 0.023043 | 25.0407 | 0 | 0 | 0 | 0
2006-07-13 04:00 | 0 | 1.1063 | 0 | 1.1063 | 0 | 100 | 0 | 100 | 0.023043 | 25.0407 | 0 | 0 | 0 | 0
2006-07-13 05:00 | 0 | 1.0344 | 0 | 1.0344 | 0 | 100 | 0 | 100 | 0.023042 | 25.0407 | 0 | 0 | 0 | 0
2006-07-13 06:00 | 0 | 0.97773 | 0 | 0.97773 | 0 | 100 | 0 | 100 | 0.023042 | 25.0407 | 0 | 0 | 0 | 0
2006-07-13 07:00 | 0 | 0.93776 | 0 | 0.93776 | 0 | 0 | 0 | 0 | 0.023042 | 25.0407 | 0 | 0 | 0 | 0
2006-07-13 08:00 | 0 | 0.91685 | 0 | 0.91685 | 0 | 0 | 0 | 0 | 0.023041 | 25.0407 | 0 | 0 | 0 | 0
2006-07-13 09:00 | 0 | 0.91863 | 0 | 0.91863 | 0 | 0 | 0 | 0 | 0.023041 | 25.0407 | 0 | 0 | 0 | 0
2006-07-13 10:00 | 0 | 1.0272 | 0 | 0.9447 | 0.082492 | 100 | 0 | 100 | 0.093984 | 25.0407 | 0 | 0 | 0 | 0
2006-07-13 11:00 | 9.2408e-06 | 0.99742 | 0 | 0.98252 | 0.014902 | 0 | 0 | 0 | 0.1068 | 25.0407 | 0 | 0 | 0 | 0
2006-07-13 12:00 | 0.20826 | 0.72037 | 0 | 1.0354 | 0 | 100 | 0.1068 | 100 | 0 | 25.0407 | 0 | 0 | 0 | 0
2006-07-13 13:00 | 0.81703 | 0.28276 | 0 | 1.0998 | 0 | 100 | 0 | 100 | 0 | 25.0407 | 0 | 0 | 0 | 0
2006-07-13 14:00 | 1.0878 | 0.085476 | 0 | 1.1732 | 0 | 0 | 0 | 0 | 0 | 25.0407 | 0 | 0 | 0 | 0
2006-07-13 15:00 | 1.256 | 0 | 0 | 1.2445 | 0.011508 | 100 | 0 | 100 | 0.009897 | 25.0407 | 0 | 0 | 0 | 0
2006-07-13 16:00 | 1.3272 | 0 | 0 | 1.3084 | 0.018849 | 100 | 0 | 100 | 0.026107 | 25.0407 | 0 | 0 | 0 | 0
2006-07-13 17:00 | 1.341 | 0.024673 | 0 | 1.3656 | 0 | 100 | 0 | 100 | 0.026106 | 25.0407 | 0 | 0 | 0 | 0
2006-07-13 18:00 | 1.3311 | 0.08092 | 0 | 1.412 | 0 | 0 | 0 | 0 | 0.026106 | 25.0407 | 0 | 0 | 0 | 0
2006-07-13 19:00 | 1.3199 | 0.12429 | 0 | 1.4442 | 0 | 100 | 0 | 100 | 0.026106 | 25.0407 | 0 | 0 | 0 | 0
2006-07-13 20:00 | 1.3194 | 0.14624 | 0 | 1.4656 | 0 | 0 | 0 | 0 | 0.026105 | 25.0407 | 0 | 0 | 0 | 0
2006-07-13 21:00 | 1.3105 | 0.15792 | 0 | 1.4684 | 0 | 100 | 0 | 100 | 0.026105 | 25.0407 | 0 | 0 | 0 | 0
2006-07-13 22:00 | 1.2767 | 0.17788 | 0 | 1.4546 | 0 | 0 | 0 | 0 | 0.026105 | 25.0407 | 0 | 0 | 0 | 0
2006-07-13 23:00 | 1.1628 | 0.25637 | 0 | 1.4192 | 0 | 0 | 0 | 0 | 0.026104 | 25.0407 | 0 | 0 | 0 | 0
2006-07-14 | 0.91799 | 0.45407 | 0 | 1.3721 | 0 | 100 | 0 | 100 | 0.026104 | 25.0407 | 0 | 0 | 0 | 0
2006-07-14 01:00 | 0.52164 | 0.83849 | 0 | 1.3247 | 0.035435 | 100 | 0 | 100 | 0.056577 | 25.0407 | 0 | 0 | 0 | 0
2006-07-14 02:00 | 0.060753 | 1.3684 | 0 | 1.2633 | 0.16589 | 100 | 0 | 100 | 0.19924 | 25.0407 | 0 | 0 | 0 | 0
2006-07-14 03:00 | 5.8718e-07 | 1.369 | 0 | 1.188 | 0.18102 | 0 | 0 | 0 | 0.35492 | 25.0407 | 0 | 0 | 0 | 0
2006-07-14 04:00 | 0 | 1.2914 | 0 | 1.1094 | 0.18203 | 100 | 0 | 100 | 0.51146 | 25.0407 | 0 | 0 | 0 | 0
2006-07-14 05:00 | 0 | 1.1784 | 0 | 1.0392 | 0.13921 | 100 | 0 | 100 | 0.63118 | 25.0407 | 0 | 0 | 0 | 0
2006-07-14 06:00 | 0 | 1.072 | 0 | 0.98226 | 0.089769 | 0 | 0 | 0 | 0.70837 | 25.0407 | 0 | 0 | 0 | 0
2006-07-14 07:00 | 0 | 0.98814 | 0 | 0.94108 | 0.047057 | 0 | 0 | 0 | 0.74883 | 25.0407 | 0 | 0 | 0 | 0
2006-07-14 08:00 | 0 | 0.92844 | 0 | 0.91342 | 0.015011 | 100 | 0 | 100 | 0.76173 | 25.0407 | 0 | 0 | 0 | 0
2006-07-14 09:00 | 0 | 0.83003 | 0 | 0.90066 | 0 | 100 | 0.070627 | 100 | 0.69109 | 25.0407 | 0 | 0 | 0 | 0
2006-07-14 10:00 | 0 | 0.73893 | 0 | 0.89794 | 0 | 0 | 0.15901 | 0 | 0.53207 | 25.0407 | 0 | 0 | 0 | 0
2006-07-14 11:00 | 9.289e-06 | 0.59717 | 0.051868 | 0.91508 | 0 | 0.051868 | 0.26603 | 0 | 0.26603 | 25.0926 | 0 | 0 | 0 | 0.051868
2006-07-14 12:00 | 0.18344 | 0.38749 | 0.12128 | 0.95823 | 0 | 0.12128 | 0.26603 | 0 | 0 | 25.2138 | 0 | 0 | 0 | 0.12128
2006-07-14 13:00 | 0.78156 | 0.24196 | 0 | 1.0235 | 0 | 0 | 0 | 0 | 0 | 25.2138 | 0 | 0 | 0 | 0
2006-07-14 14:00 | 1.0944 | 0.006863 | 0 | 1.1013 | 0 | 100 | 0 | 100 | 0 | 25.2138 | 0 | 0 | 0 | 0
2006-07-14 15:00 | 1.2542 | 0 | 0 | 1.1755 | 0.078703 | 100 | 0 | 100 | 0.067685 | 25.2138 | 0 | 0 | 0 | 0
2006-07-14 16:00 | 1.3165 | 0 | 0 | 1.2382 | 0.07834 | 100 | 0 | 100 | 0.13506 | 25.2138 | 0 | 0 | 0 | 0
2006-07-14 17:00 | 1.3337 | 0 | 0 | 1.2883 | 0.04539 | 0 | 0 | 0 | 0.17409 | 25.2138 | 0 | 0 | 0 | 0
2006-07-14 18:00 | 1.3213 | 0.0072488 | 0 | 1.3285 | 0 | 0 | 0 | 0 | 0.17409 | 25.2138 | 0 | 0 | 0 | 0
2006-07-14 19:00 | 1.3087 | 0.048788 | 0 | 1.3575 | 0 | 0 | 0 | 0 | 0.17409 | 25.2138 | 0 | 0 | 0 | 0
2006-07-14 20:00 | 1.3063 | 0.072929 | 0 | 1.3792 | 0 | 100 | 0 | 100 | 0.17408 | 25.2138 | 0 | 0 | 0 | 0
2006-07-14 21:00 | 1.2945 | 0.092636 | 0 | 1.3871 | 0 | 100 | 0 | 100 | 0.17408 | 25.2138 | 0 | 0 | 0 | 0
2006-07-14 22:00 | 1.2544 | 0.12476 | 0 | 1.3792 | 0 | 0 | 0 | 0 | 0.17408 | 25.2138 | 0 | 0 | 0 | 0
2006-07-14 23:00 | 1.1309 | 0.22017 | 0 | 1.3511 | 0 | 0 | 0 | 0 | 0.17408 | 25.2138 | 0 | 0 | 0 | 0
2006-07-15 | 0.89655 | 0.41813 | 0 | 1.3147 | 0 | 100 | 0 | 100 | 0.17407 | 25.2138 | 0 | 0 | 0 | 0
2006-07-15 01:00 | 0.48311 | 0.79502 | 0 | 1.2781 | 0 | 100 | 0 | 100 | 0.17407 | 25.2138 | 0 | 0 | 0 | 0
2006-07-15 02:00 | 0.054599 | 1.1713 | 0 | 1.2259 | 0 | 0 | 0 | 0 | 0.17407 | 25.2138 | 0 | 0 | 0 | 0
2006-07-15 03:00 | 3.2407e-07 | 1.1583 | 0 | 1.1583 | 0 | 0 | 0 | 0 | 0.17407 | 25.2138 | 0 | 0 | 0 | 0
2006-07-15 04:00 | 0 | 1.0873 | 0 | 1.0873 | 0 | 0 | 0 | 0 | 0.17406 | 25.2138 | 0 | 0 | 0 | 0
2006-07-15 05:00 | 0 | 1.0239 | 0 | 1.0239 | 0 | 100 | 0 | 100 | 0.17406 | 25.2138 | 0 | 0 | 0 | 0
2006-07-15 06:00 | 0 | 0.97036 | 0 | 0.97036 | 0 | 100 | 0 | 100 | 0.17406 | 25.2138 | 0 | 0 | 0 | 0
2006-07-15 07:00 | 0 | 0.9305 | 0 | 0.9305 | 0 | 0 | 0 | 0 | 0.17406 | 25.2138 | 0 | 0 | 0 | 0
2006-07-15 08:00 | 0 | 0.9036 | 0 | 0.9036 | 0 | 100 | 0 | 100 | 0.17405 | 25.2138 | 0 | 0 | 0 | 0
2006-07-15 09:00 | 0 | 0.88902 | 0 | 0.88902 | 0 | 100 | 0 | 100 | 0.17405 | 25.2138 | 0 | 0 | 0 | 0
2006-07-15 10:00 | 0 | 1.0091 | 0 | 0.88202 | 0.1271 | 0 | 0 | 0 | 0.28335 | 25.2138 | 0 | 0 | 0 | 0
2006-07-15 11:00 | 7.1873e-06 | 0.87252 | 0 | 0.88984 | 0 | 0 | 0.017315 | 0 | 0.26603 | 25.2138 | 0 | 0 | 0 | 0
2006-07-15 12:00 | 0.15125 | 0.49833 | 0.016808 | 0.93242 | 0 | 0.016808 | 0.26603 | 0 | 0 | 25.2306 | 0 | 0 | 0 | 0.016808
2006-07-15 13:00 | 0.71369 | 0.28537 | 0 | 0.99906 | 0 | 100 | 0 | 100 | 0 | 25.2306 | 0 | 0 | 0 | 0
2006-07-15 14:00 | 1.064 | 0.008166 | 0 | 1.0721 | 0 | 100 | 0 | 100 | 0 | 25.2306 | 0 | 0 | 0 | 0
2006-07-15 15:00 | 1.1927 | 0 | 0 | 1.1439 | 0.048867 | 100 | 0 | 100 | 0.042025 | 25.2306 | 0 | 0 | 0 | 0
2006-07-15 16:00 | 1.2615 | 0 | 0 | 1.2067 | 0.054815 | 100 | 0 | 100 | 0.089166 | 25.2306 | 0 | 0 | 0 | 0
2006-07-15 17:00 | 1.273 | 0 | 0 | 1.2602 | 0.012727 | 0 | 0 | 0 | 0.10011 | 25.2306 | 0 | 0 | 0 | 0
2006-07-15 18:00 | 1.2581 | 0.045997 | 0 | 1.3041 | 0 | 100 | 0 | 100 | 0.10011 | 25.2306 | 0 | 0 | 0 | 0
2006-07-15 19:00 | 1.2425 | 0.096075 | 0 | 1.3385 | 0 | 100 | 0 | 100 | 0.10011 | 25.2306 | 0 | 0 | 0 | 0
2006-07-15 20:00 | 1.234 | 0.13235 | 0 | 1.3664 | 0 | 0 | 0 | 0 | 0.10011 | 25.2306 | 0 | 0 | 0 | 0
2006-07-15 21:00 | 1.2182 | 0.16837 | 0 | 1.3865 | 0 | 0 | 0 | 0 | 0.1001 | 25.2306 | 0 | 0 | 0 | 0
2006-07-15 22:00 | 1.1702 | 0.21794 | 0 | 1.3882 | 0 | 0 | 0 | 0 | 0.1001 | 25.2306 | 0 | 0 | 0 | 0
2006-07-15 23:00 | 1.0464 | 0.32262 | 0 | 1.369 | 0 | 100 | 0 | 100 | 0.1001 | 25.2306 | 0 | 0 | 0 | 0
2006-07-16 | 0.82351 | 0.51416 | 0 | 1.3377 | 0 | 100 | 0 | 100 | 0.1001 | 25.2306 | 0 | 0 | 0 | 0
2006-07-16 01:00 | 0.43626 | 0.86767 | 0 | 1.3039 | 0 | 100 | 0 | 100 | 0.1001 | 25.2306 | 0 | 0 | 0 | 0
2006-07-16 02:00 | 0.052977 | 1.197 | 0 | 1.25 | 0 | 0 | 0 | 0 | 0.1001 | 25.2306 | 0 | 0 | 0 | 0
2006-07-16 03:00 | 4.845e-08 | 1.1803 | 0 | 1.1803 | 0 | 0 | 0 | 0 | 0.1001 | 25.2306 | 0 | 0 | 0 | 0
2006-07-16 04:00 | 0 | 1.1055 | 0 | 1.1055 | 0 | 100 | 0 | 100 | 0.10009 | 25.2306 | 0 | 0 | 0 | 0
2006-07-16 05:00 | 0 | 1.0385 | 0 | 1.0385 | 0 | 100 | 0 | 100 | 0.10009 | 25.2306 | 0 | 0 | 0 | 0
2006-07-16 06:00 | 0 | 0.98609 | 0 | 0.98609 | 0 | 100 | 0 | 100 | 0.10009 | 25.2306 | 0 | 0 | 0 | 0
2006-07-16 07:00 | 0 | 0.95077 | 0 | 0.95077 | 0 | 100 | 0 | 100 | 0.10009 | 25.2306 | 0 | 0 | 0 | 0
2006-07-16 08:00 | 0 | 0.93524 | 0 | 0.93524 | 0 | 0 | 0 | 0 | 0.10009 | 25.2306 | 0 | 0 | 0 | 0
2006-07-16 09:00 | 0 | 0.94324 | 0 | 0.94324 | 0 | 100 | 0 | 100 | 0.10009 | 25.2306 | 0 | 0 | 0 | 0
2006-07-16 10:00 | 0 | 1.1451 | 0 | 0.97259 | 0.17247 | 100 | 0 | 100 | 0.24841 | 25.2306 | 0 | 0 | 0 | 0
2006-07-16 11:00 | 7.9734e-06 | 1.0686 | 0 | 1.0191 | 0.04949 | 0 | 0 | 0 | 0.29097 | 25.2306 | 0 | 0 | 0 | 0
2006-07-16 12:00 | 0.16712 | 0.61862 | 0.023372 | 1.0751 | 0 | 100 | 0.26603 | 99.9766 | 0.024938 | 25.254 | 0 | 0 | 0 | 0.023372
2006-07-16 13:00 | 0.68165 | 0.43818 | 0 | 1.1448 | 0 | 100 | 0.024937 | 100 | 0 | 25.254 | 0 | 0 | 0 | 0
2006-07-16 14:00 | 1.0329 | 0.18888 | 0 | 1.2218 | 0 | 100 | 0 | 100 | 0 | 25.254 | 0 | 0 | 0 | 0
2006-07-16 15:00 | 1.1801 | 0.11807 | 0 | 1.2982 | 0 | 0 | 0 | 0 | 0 | 25.254 | 0 | 0 | 0 | 0
2006-07-16 16:00 | 1.253 | 0.11441 | 0 | 1.3674 | 0 | 100 | 0 | 100 | 0 | 25.254 | 0 | 0 | 0 | 0
2006-07-16 17:00 | 1.2769 | 0.14807 | 0 | 1.4249 | 0 | 0 | 0 | 0 | 0 | 25.254 | 0 | 0 | 0 | 0
2006-07-16 18:00 | 1.2688 | 0.19615 | 0 | 1.4649 | 0 | 100 | 0 | 100 | 0 | 25.254 | 0 | 0 | 0 | 0
2006-07-16 19:00 | 1.2569 | 0.23302 | 0 | 1.4899 | 0 | 0 | 0 | 0 | 0 | 25.254 | 0 | 0 | 0 | 0
2006-07-16 20:00 | 1.25 | 0.25793 | 0 | 1.5079 | 0 | 100 | 0 | 100 | 0 | 25.254 | 0 | 0 | 0 | 0
2006-07-16 21:00 | 1.2325 | 0.28119 | 0 | 1.5137 | 0 | 0 | 0 | 0 | 0 | 25.254 | 0 | 0 | 0 | 0
2006-07-16 22:00 | 1.1839 | 0.32051 | 0 | 1.5044 | 0 | 100 | 0 | 100 | 0 | 25.254 | 0 | 0 | 0 | 0
2006-07-16 23:00 | 1.0644 | 0.40997 | 0 | 1.4743 | 0 | 100 | 0 | 100 | 0 | 25.254 | 0 | 0 | 0 | 0
2006-07-17 | 0.84006 | 0.59472 | 0 | 1.4348 | 0 | 100 | 0 | 100 | 0 | 25.254 | 0 | 0 | 0 | 0
2006-07-17 01:00 | 0.43839 | 0.95031 | 0 | 1.3887 | 0 | 100 | 0 | 100 | 0 | 25.254 | 0 | 0 | 0 | 0
2006-07-17 02:00 | 0.047735 | 1.2713 | 0 | 1.3191 | 0 | 0 | 0 | 0 | 0 | 25.254 | 0 | 0 | 0 | 0
2006-07-17 03:00 | 0 | 1.2341 | 0 | 1.2341 | 0 | 0 | 0 | 0 | 0 | 25.254 | 0 | 0 | 0 | 0
2006-07-17 04:00 | 0 | 1.1486 | 0 | 1.1486 | 0 | 0 | 0 | 0 | 0 | 25.254 | 0 | 0 | 0 | 0
2006-07-17 05:00 | 0 | 1.0775 | 0 | 1.0775 | 0 | 100 | 0 | 100 | 0 | 25.254 | 0 | 0 | 0 | 0
2006-07-17 06:00 | 0 | 1.0198 | 0 | 1.0198 | 0 | 0 | 0 | 0 | 0 | 25.254 | 0 | 0 | 0 | 0
2006-07-17 07:00 | 0 | 0.97939 | 0 | 0.97939 | 0 | 100 | 0 | 100 | 0 | 25.254 | 0 | 0 | 0 | 0
2006-07-17 08:00 | 0 | 0.95995 | 0 | 0.95995 | 0 | 0 | 0 | 0 | 0 | 25.254 | 0 | 0 | 0 | 0
2006-07-17 09:00 | 0 | 0.96548 | 0 | 0.96548 | 0 | 100 | 0 | 100 | 0 | 25.254 | 0 | 0 | 0 | 0
2006-07-17 10:00 | 0 | 1.122 | 0 | 0.993 | 0.12903 | 100 | 0 | 100 | 0.11097 | 25.254 | 0 | 0 | 0 | 0
2006-07-17 11:00 | 3.8183e-06 | 1.0689 | 0 | 1.0321 | 0.036877 | 100 | 0 | 100 | 0.14268 | 25.254 | 0 | 0 | 0 | 0
2006-07-17 12:00 | 0.15257 | 0.78825 | 0 | 1.0835 | 0 | 0 | 0.14268 | 0 | 0 | 25.254 | 0 | 0 | 0 | 0
2006-07-17 13:00 | 0.65147 | 0.49322 | 0 | 1.1447 | 0 | 100 | 0 | 100 | 0 | 25.254 | 0 | 0 | 0 | 0
2006-07-17 14:00 | 0.98841 | 0.22412 | 0 | 1.2125 | 0 | 0 | 0 | 0 | 0 | 25.254 | 0 | 0 | 0 | 0
2006-07-17 15:00 | 1.1473 | 0.13353 | 0 | 1.2808 | 0 | 0 | 0 | 0 | 0 | 25.254 | 0 | 0 | 0 | 0
2006-07-17 16:00 | 1.2228 | 0.11545 | 0 | 1.3383 | 0 | 0 | 0 | 0 | 0 | 25.254 | 0 | 0 | 0 | 0
2006-07-17 17:00 | 1.2447 | 0.14496 | 0 | 1.3897 | 0 | 100 | 0 | 100 | 0 | 25.254 | 0 | 0 | 0 | 0
2006-07-17 18:00 | 1.2369 | 0.18501 | 0 | 1.4219 | 0 | 0 | 0 | 0 | 0 | 25.254 | 0 | 0 | 0 | 0
2006-07-17 19:00 | 1.22 | 0.21962 | 0 | 1.4396 | 0 | 0 | 0 | 0 | 0 | 25.254 | 0 | 0 | 0 | 0
2006-07-17 20:00 | 1.2072 | 0.24286 | 0 | 1.4501 | 0 | 0 | 0 | 0 | 0 | 25.254 | 0 | 0 | 0 | 0
2006-07-17 21:00 | 1.1816 | 0.27173 | 0 | 1.4534 | 0 | 100 | 0 | 100 | 0 | 25.254 | 0 | 0 | 0 | 0
2006-07-17 22:00 | 1.1343 | 0.30627 | 0 | 1.4406 | 0 | 100 | 0 | 100 | 0 | 25.254 | 0 | 0 | 0 | 0
2006-07-17 23:00 | 1.0055 | 0.4067 | 0 | 1.4122 | 0 | 0 | 0 | 0 | 0 | 25.254 | 0 | 0 | 0 | 0
2006-07-18 | 0.7741 | 0.59977 | 0 | 1.3739 | 0 | 0 | 0 | 0 | 0 | 25.254 | 0 | 0 | 0 | 0
2006-07-18 01:00 | 0.36926 | 0.96175 | 0 | 1.331 | 0 | 0 | 0 | 0 | 0 | 25.254 | 0 | 0 | 0 | 0
2006-07-18 02:00 | 0.041195 | 1.2259 | 0 | 1.2671 | 0 | 0 | 0 | 0 | 0 | 25.254 | 0 | 0 | 0 | 0
2006-07-18 03:00 | 0 | 1.1871 | 0 | 1.1871 | 0 | 0 | 0 | 0 | 0 | 25.254 | 0 | 0 | 0 | 0
2006-07-18 04:00 | 0 | 1.1079 | 0 | 1.1079 | 0 | 0 | 0 | 0 | 0 | 25.254 | 0 | 0 | 0 | 0
2006-07-18 05:00 | 0 | 1.0376 | 0 | 1.0376 | 0 | 0 | 0 | 0 | 0 | 25.254 | 0 | 0 | 0 | 0
2006-07-18 06:00 | 0 | 0.98112 | 0 | 0.98112 | 0 | 0 | 0 | 0 | 0 | 25.254 | 0 | 0 | 0 | 0
2006-07-18 07:00 | 0 | 0.9417 | 0 | 0.9417 | 0 | 0 | 0 | 0 | 0 | 25.254 | 0 | 0 | 0 | 0
2006-07-18 08:00 | 0 | 1.1126 | 0 | 0.92196 | 0.19068 | 0 | 0 | 0 | 0.16398 | 25.254 | 0 | 0 | 0 | 0
2006-07-18 09:00 | 0 | 1.1591 | 0 | 0.92521 | 0.23389 | 100 | 0 | 100 | 0.36512 | 25.254 | 0 | 0 | 0 | 0
2006-07-18 10:00 | 0 | 1.0507 | 0 | 0.95128 | 0.099397 | 0 | 0 | 0 | 0.4506 | 25.254 | 0 | 0 | 0 | 0
2006-07-18 11:00 | 1.7487e-06 | 0.9034 | 0 | 0.98763 | 0 | 100 | 0.084228 | 100 | 0.36636 | 25.254 | 0 | 0 | 0 | 0
2006-07-18 12:00 | 0.10498 | 0.53907 | 0.12262 | 1.0327 | 0 | 0.12262 | 0.26603 | 0 | 0.10033 | 25.3766 | 0 | 0 | 0 | 0.12262
2006-07-18 13:00 | 0.53469 | 0.45108 | 0 | 1.0861 | 0 | 0 | 0.10033 | 0 | 0 | 25.3766 | 0 | 0 | 0 | 0
2006-07-18 14:00 | 0.86734 | 0.27978 | 0 | 1.1471 | 0 | 100 | 0 | 100 | 0 | 25.3766 | 0 | 0 | 0 | 0
2006-07-18 15:00 | 1.0377 | 0.1697 | 0 | 1.2074 | 0 | 100 | 0 | 100 | 0 | 25.3766 | 0 | 0 | 0 | 0
2006-07-18 16:00 | 1.1183 | 0.14301 | 0 | 1.2613 | 0 | 0 | 0 | 0 | 0 | 25.3766 | 0 | 0 | 0 | 0
2006-07-18 17:00 | 1.1456 | 0.16674 | 0 | 1.3123 | 0 | 100 | 0 | 100 | 0 | 25.3766 | 0 | 0 | 0 | 0
2006-07-18 18:00 | 1.1401 | 0.21366 | 0 | 1.3537 | 0 | 0 | 0 | 0 | 0 | 25.3766 | 0 | 0 | 0 | 0
2006-07-18 19:00 | 1.1226 | 0.26233 | 0 | 1.3849 | 0 | 100 | 0 | 100 | 0 | 25.3766 | 0 | 0 | 0 | 0
2006-07-18 20:00 | 1.1007 | 0.3086 | 0 | 1.4093 | 0 | 100 | 0 | 100 | 0 | 25.3766 | 0 | 0 | 0 | 0
2006-07-18 21:00 | 1.0554 | 0.36762 | 0 | 1.423 | 0 | 0 | 0 | 0 | 0 | 25.3766 | 0 | 0 | 0 | 0
2006-07-18 22:00 | 0.98077 | 0.43575 | 0 | 1.4165 | 0 | 0 | 0 | 0 | 0 | 25.3766 | 0 | 0 | 0 | 0
2006-07-18 23:00 | 0.82859 | 0.56145 | 0 | 1.39 | 0 | 0 | 0 | 0 | 0 | 25.3766 | 0 | 0 | 0 | 0
2006-07-19 | 0.59083 | 0.75675 | 0 | 1.3476 | 0 | 100 | 0 | 100 | 0 | 25.3766 | 0 | 0 | 0 | 0
2006-07-19 01:00 | 0.25594 | 1.0492 | 0 | 1.3051 | 0 | 100 | 0 | 100 | 0 | 25.3766 | 0 | 0 | 0 | 0
2006-07-19 02:00 | 0.028097 | 1.214 | 0 | 1.2421 | 0 | 0 | 0 | 0 | 0 | 25.3766 | 0 | 0 | 0 | 0
2006-07-19 03:00 | 0 | 1.1621 | 0 | 1.1621 | 0 | 100 | 0 | 100 | 0 | 25.3766 | 0 | 0 | 0 | 0
2006-07-19 04:00 | 0 | 1.0855 | 0 | 1.0855 | 0 | 100 | 0 | 100 | 0 | 25.3766 | 0 | 0 | 0 | 0
2006-07-19 05:00 | 0 | 1.0159 | 0 | 1.0159 | 0 | 100 | 0 | 100 | 0 | 25.3766 | 0 | 0 | 0 | 0
2006-07-19 06:00 | 0 | 0.96142 | 0 | 0.96142 | 0 | 0 | 0 | 0 | 0 | 25.3766 | 0 | 0 | 0 | 0
2006-07-19 07:00 | 0 | 0.92386 | 0 | 0.92386 | 0 | 100 | 0 | 100 | 0 | 25.3766 | 0 | 0 | 0 | 0
2006-07-19 08:00 | 0 | 0.90438 | 0 | 0.90438 | 0 | 100 | 0 | 100 | 0 | 25.3766 | 0 | 0 | 0 | 0
2006-07-19 09:00 | 0 | 0.90829 | 0 | 0.90829 | 0 | 100 | 0 | 100 | 0 | 25.3766 | 0 | 0 | 0 | 0
2006-07-19 10:00 | 0 | 1.1671 | 0 | 0.93443 | 0.23264 | 100 | 0 | 100 | 0.20007 | 25.3766 | 0 | 0 | 0 | 0
2006-07-19 11:00 | 1.0316e-06 | 1.007 | 0 | 0.97171 | 0.035327 | 0 | 0 | 0 | 0.23045 | 25.3766 | 0 | 0 | 0 | 0
2006-07-19 12:00 | 0.14025 | 0.64734 | 0 | 1.018 | 0 | 100 | 0.23044 | 100 | 0 | 25.3766 | 0 | 0 | 0 | 0
2006-07-19 13:00 | 0.56081 | 0.5133 | 0 | 1.0741 | 0 | 100 | 0 | 100 | 0 | 25.3766 | 0 | 0 | 0 | 0
2006-07-19 14:00 | 0.88837 | 0.24789 | 0 | 1.1363 | 0 | 100 | 0 | 100 | 0 | 25.3766 | 0 | 0 | 0 | 0
2006-07-19 15:00 | 1.0634 | 0.13865 | 0 | 1.202 | 0 | 100 | 0 | 100 | 0 | 25.3766 | 0 | 0 | 0 | 0
2006-07-19 16:00 | 1.1475 | 0.11412 | 0 | 1.2616 | 0 | 100 | 0 | 100 | 0 | 25.3766 | 0 | 0 | 0 | 0
2006-07-19 17:00 | 1.1668 | 0.15212 | 0 | 1.3189 | 0 | 0 | 0 | 0 | 0 | 25.3766 | 0 | 0 | 0 | 0
2006-07-19 18:00 | 1.1507 | 0.21602 | 0 | 1.3667 | 0 | 0 | 0 | 0 | 0 | 25.3766 | 0 | 0 | 0 | 0
2006-07-19 19:00 | 1.1218 | 0.2843 | 0 | 1.4061 | 0 | 100 | 0 | 100 | 0 | 25.3766 | 0 | 0 | 0 | 0
2006-07-19 20:00 | 1.0896 | 0.34218 | 0 | 1.4318 | 0 | 100 | 0 | 100 | 0 | 25.3766 | 0 | 0 | 0 | 0
2006-07-19 21:00 | 1.0404 | 0.40109 | 0 | 1.4415 | 0 | 0 | 0 | 0 | 0 | 25.3766 | 0 | 0 | 0 | 0
2006-07-19 22:00 | 0.96072 | 0.4704 | 0 | 1.4311 | 0 | 100 | 0 | 100 | 0 | 25.3766 | 0 | 0 | 0 | 0
2006-07-19 23:00 | 0.81715 | 0.58499 | 0 | 1.4021 | 0 | 100 | 0 | 100 | 0 | 25.3766 | 0 | 0 | 0 | 0
2006-07-20 | 0.58466 | 0.77801 | 0 | 1.3627 | 0 | 0 | 0 | 0 | 0 | 25.3766 | 0 | 0 | 0 | 0
2006-07-20 01:00 | 0.23877 | 1.0817 | 0 | 1.3205 | 0 | 100 | 0 | 100 | 0 | 25.3766 | 0 | 0 | 0 | 0
2006-07-20 02:00 | 0.030671 | 1.227 | 0 | 1.2576 | 0 | 100 | 0 | 100 | 0 | 25.3766 | 0 | 0 | 0 | 0
2006-07-20 03:00 | 0 | 1.182 | 0 | 1.182 | 0 | 0 | 0 | 0 | 0 | 25.3766 | 0 | 0 | 0 | 0
2006-07-20 04:00 | 0 | 1.1051 | 0 | 1.1051 | 0 | 100 | 0 | 100 | 0 | 25.3766 | 0 | 0 | 0 | 0
2006-07-20 05:00 | 0 | 1.0358 | 0 | 1.0358 | 0 | 100 | 0 | 100 | 0 | 25.3766 | 0 | 0 | 0 | 0
2006-07-20 06:00 | 0 | 0.98184 | 0 | 0.98184 | 0 | 0 | 0 | 0 | 0 | 25.3766 | 0 | 0 | 0 | 0
2006-07-20 07:00 | 0 | 0.94312 | 0 | 0.94312 | 0 | 100 | 0 | 100 | 0 | 25.3766 | 0 | 0 | 0 | 0
2006-07-20 08:00 | 0 | 1.1179 | 0 | 0.92358 | 0.1943 | 100 | 0 | 100 | 0.1671 | 25.3766 | 0 | 0 | 0 | 0
2006-07-20 09:00 | 0 | 1.1497 | 0 | 0.92795 | 0.22171 | 0 | 0 | 0 | 0.35776 | 25.3766 | 0 | 0 | 0 | 0
2006-07-20 10:00 | 0 | 1.0313 | 0 | 0.95248 | 0.078801 | 0 | 0 | 0 | 0.42553 | 25.3766 | 0 | 0 | 0 | 0
2006-07-20 11:00 | 0 | 0.82839 | 0 | 0.98788 | 0 | 100 | 0.15949 | 100 | 0.26603 | 25.3766 | 0 | 0 | 0 | 0
2006-07-20 12:00 | 0.14826 | 0.51182 | 0.10875 | 1.0349 | 0 | 100 | 0.26603 | 99.8912 | 0 | 25.4854 | 0 | 0 | 0 | 0.10875
2006-07-20 13:00 | 0.59763 | 0.49264 | 0 | 1.0903 | 0 | 100 | 0 | 100 | 0 | 25.4854 | 0 | 0 | 0 | 0
2006-07-20 14:00 | 0.93508 | 0.2191 | 0 | 1.1542 | 0 | 100 | 0 | 100 | 0 | 25.4854 | 0 | 0 | 0 | 0
2006-07-20 15:00 | 1.1117 | 0.10317 | 0 | 1.2149 | 0 | 100 | 0 | 100 | 0 | 25.4854 | 0 | 0 | 0 | 0
2006-07-20 16:00 | 1.1923 | 0.07553 | 0 | 1.2678 | 0 | 0 | 0 | 0 | 0 | 25.4854 | 0 | 0 | 0 | 0
2006-07-20 17:00 | 1.2145 | 0.10125 | 0 | 1.3157 | 0 | 0 | 0 | 0 | 0 | 25.4854 | 0 | 0 | 0 | 0
2006-07-20 18:00 | 1.1983 | 0.15533 | 0 | 1.3537 | 0 | 0 | 0 | 0 | 0 | 25.4854 | 0 | 0 | 0 | 0
2006-07-20 19:00 | 1.1679 | 0.30335 | 0 | 1.3792 | 0.091998 | 100 | 0 | 100 | 0.079118 | 25.4854 | 0 | 0 | 0 | 0
2006-07-20 20:00 | 1.1386 | 0.40614 | 0 | 1.3964 | 0.14834 | 100 | 0 | 100 | 0.20669 | 25.4854 | 0 | 0 | 0 | 0
2006-07-20 21:00 | 1.1013 | 0.42268 | 0 | 1.4015 | 0.12242 | 100 | 0 | 100 | 0.31196 | 25.4854 | 0 | 0 | 0 | 0
2006-07-20 22:00 | 1.0296 | 0.45117 | 0 | 1.3871 | 0.093679 | 100 | 0 | 100 | 0.39252 | 25.4854 | 0 | 0 | 0 | 0
2006-07-20 23:00 | 0.9015 | 0.50365 | 0 | 1.3533 | 0.051799 | 0 | 0 | 0 | 0.43707 | 25.4854 | 0 | 0 | 0 | 0
2006-07-21 | 0.67926 | 0.63757 | 0 | 1.3147 | 0.0021551 | 100 | 0 | 100 | 0.43891 | 25.4854 | 0 | 0 | 0 | 0
2006-07-21 01:00 | 0.30519 | 0.97582 | 0 | 1.2763 | 0.0046874 | 0 | 0 | 0 | 0.44294 | 25.4854 | 0 | 0 | 0 | 0
2006-07-21 02:00 | 0.026338 | 1.2196 | 0 | 1.2198 | 0.026151 | 0 | 0 | 0 | 0.46542 | 25.4854 | 0 | 0 | 0 | 0
2006-07-21 03:00 | 0 | 1.2688 | 0 | 1.1493 | 0.11949 | 100 | 0 | 100 | 0.56818 | 25.4854 | 0 | 0 | 0 | 0
2006-07-21 04:00 | 0 | 1.234 | 0 | 1.0814 | 0.15265 | 100 | 0 | 100 | 0.69945 | 25.4854 | 0 | 0 | 0 | 0
2006-07-21 05:00 | 0 | 1.1657 | 0 | 1.0176 | 0.14805 | 100 | 0 | 100 | 0.82676 | 25.4854 | 0 | 0 | 0 | 0
2006-07-21 06:00 | 0 | 1.071 | 0 | 0.96567 | 0.10529 | 100 | 0 | 100 | 0.9173 | 25.4854 | 0 | 0 | 0 | 0
2006-07-21 07:00 | 0 | 0.96912 | 0 | 0.92616 | 0.042964 | 0 | 0 | 0 | 0.95424 | 25.4854 | 0 | 0 | 0 | 0
2006-07-21 08:00 | 0 | 0.87839 | 0 | 0.90197 | 0 | 0 | 0.023581 | 0 | 0.93065 | 25.4854 | 0 | 0 | 0 | 0
2006-07-21 09:00 | 0 | 0.7684 | 0 | 0.88991 | 0 | 0 | 0.12151 | 0 | 0.80912 | 25.4854 | 0 | 0 | 0 | 0
2006-07-21 10:00 | 0 | 0.65712 | 0 | 0.88736 | 0 | 100 | 0.23024 | 100 | 0.57887 | 25.4854 | 0 | 0 | 0 | 0
2006-07-21 11:00 | 0 | 0.51135 | 0.11921 | 0.89659 | 0 | 100 | 0.26603 | 99.8808 | 0.31283 | 25.6046 | 0 | 0 | 0 | 0.11921
2006-07-21 12:00 | 0.13473 | 0.32166 | 0.20748 | 0.9299 | 0 | 0.20748 | 0.26603 | 0 | 0.046797 | 25.8121 | 0 | 0 | 0 | 0.20748
2006-07-21 13:00 | 0.64981 | 0.28378 | 0 | 0.98038 | 0 | 100 | 0.046797 | 100 | 0 | 25.8121 | 0 | 0 | 0 | 0
2006-07-21 14:00 | 0.99012 | 0.048743 | 0 | 1.0389 | 0 | 0 | 0 | 0 | 0 | 25.8121 | 0 | 0 | 0 | 0
2006-07-21 15:00 | 1.1508 | 0 | 0 | 1.094 | 0.056791 | 0 | 0 | 0 | 0.04884 | 25.8121 | 0 | 0 | 0 | 0
2006-07-21 16:00 | 1.2243 | 0 | 0 | 1.1436 | 0.080702 | 0 | 0 | 0 | 0.11824 | 25.8121 | 0 | 0 | 0 | 0
2006-07-21 17:00 | 1.241 | 0 | 0 | 1.1856 | 0.055442 | 100 | 0 | 100 | 0.16592 | 25.8121 | 0 | 0 | 0 | 0
2006-07-21 18:00 | 1.2306 | 0 | 0 | 1.2202 | 0.010412 | 0 | 0 | 0 | 0.17487 | 25.8121 | 0 | 0 | 0 | 0
2006-07-21 19:00 | 1.212 | 0.036751 | 0 | 1.2488 | 0 | 0 | 0 | 0 | 0.17487 | 25.8121 | 0 | 0 | 0 | 0
2006-07-21 20:00 | 1.1947 | 0.075273 | 0 | 1.27 | 0 | 0 | 0 | 0 | 0.17487 | 25.8121 | 0 | 0 | 0 | 0
2006-07-21 21:00 | 1.1574 | 0.237 | 0 | 1.2793 | 0.11517 | 0 | 0 | 0 | 0.27392 | 25.8121 | 0 | 0 | 0 | 0
2006-07-21 22:00 | 1.0894 | 0.45091 | 0 | 1.2743 | 0.26603 | 100 | 0 | 100 | 0.5027 | 25.8121 | 0 | 0 | 0 | 0
2006-07-21 23:00 | 0.95489 | 0.55264 | 0 | 1.2566 | 0.25096 | 0 | 0 | 0 | 0.71852 | 25.8121 | 0 | 0 | 0 | 0
2006-07-22 | 0.74212 | 0.62092 | 0 | 1.2283 | 0.13475 | 0 | 0 | 0 | 0.8344 | 25.8121 | 0 | 0 | 0 | 0
2006-07-22 01:00 | 0.3601 | 0.78131 | 0 | 1.199 | 0 | 0 | 0.057558 | 0 | 0.77683 | 25.8121 | 0 | 0 | 0 | 0
2006-07-22 02:00 | 0.039667 | 0.96262 | 0 | 1.1508 | 0 | 100 | 0.14853 | 100 | 0.62829 | 25.8121 | 0 | 0 | 0 | 0
2006-07-22 03:00 | 0 | 0.98959 | 0 | 1.0882 | 0 | 0 | 0.098575 | 0 | 0.5297 | 25.8121 | 0 | 0 | 0 | 0
2006-07-22 04:00 | 0 | 0.95802 | 0 | 1.0261 | 0 | 0 | 0.068085 | 0 | 0.46161 | 25.8121 | 0 | 0 | 0 | 0
2006-07-22 05:00 | 0 | 0.92368 | 0 | 0.97071 | 0 | 0 | 0.047028 | 0 | 0.41458 | 25.8121 | 0 | 0 | 0 | 0
2006-07-22 06:00 | 0 | 0.8988 | 0 | 0.92583 | 0 | 0 | 0.027026 | 0 | 0.38754 | 25.8121 | 0 | 0 | 0 | 0
2006-07-22 07:00 | 0 | 0.88671 | 0 | 0.89316 | 0 | 100 | 0.0064503 | 100 | 0.38109 | 25.8121 | 0 | 0 | 0 | 0
2006-07-22 08:00 | 0 | 0.88491 | 0 | 0.86806 | 0.016849 | 100 | 0 | 100 | 0.39557 | 25.8121 | 0 | 0 | 0 | 0
2006-07-22 09:00 | 0 | 0.86619 | 0 | 0.85461 | 0.011582 | 100 | 0 | 100 | 0.40553 | 25.8121 | 0 | 0 | 0 | 0
2006-07-22 10:00 | 0 | 0.8476 | 0 | 0.85033 | 0 | 0 | 0.0027352 | 0 | 0.40279 | 25.8121 | 0 | 0 | 0 | 0
2006-07-22 11:00 | 0 | 0.71357 | 0 | 0.85133 | 0 | 0 | 0.13775 | 0 | 0.26503 | 25.8121 | 0 | 0 | 0 | 0
2006-07-22 12:00 | 0.14246 | 0.47712 | 0 | 0.88461 | 0 | 0 | 0.26503 | 0 | 0 | 25.8121 | 0 | 0 | 0 | 0
2006-07-22 13:00 | 0.61133 | 0.3265 | 0 | 0.93784 | 0 | 100 | 0 | 100 | 0 | 25.8121 | 0 | 0 | 0 | 0
2006-07-22 14:00 | 0.96592 | 0.035296 | 0 | 1.0012 | 0 | 100 | 0 | 100 | 0 | 25.8121 | 0 | 0 | 0 | 0
2006-07-22 15:00 | 1.1451 | 0 | 0 | 1.063 | 0.082043 | 100 | 0 | 100 | 0.070557 | 25.8121 | 0 | 0 | 0 | 0
2006-07-22 16:00 | 1.208 | 0 | 0 | 1.1229 | 0.085022 | 100 | 0 | 100 | 0.14367 | 25.8121 | 0 | 0 | 0 | 0
2006-07-22 17:00 | 1.2204 | 0.0016711 | 0 | 1.1732 | 0.048807 | 100 | 0 | 100 | 0.18565 | 25.8121 | 0 | 0 | 0 | 0
2006-07-22 18:00 | 1.2045 | 0.27549 | 0 | 1.214 | 0.26603 | 100 | 0 | 100 | 0.41443 | 25.8121 | 0 | 0 | 0 | 0
2006-07-22 19:00 | 1.1771 | 0.33217 | 0 | 1.2433 | 0.26603 | 0 | 0 | 0 | 0.64321 | 25.8121 | 0 | 0 | 0 | 0
2006-07-22 20:00 | 1.1427 | 0.36243 | 0 | 1.2701 | 0.23503 | 0 | 0 | 0 | 0.84533 | 25.8121 | 0 | 0 | 0 | 0
2006-07-22 21:00 | 1.1 | 0.35579 | 0 | 1.2903 | 0.16548 | 100 | 0 | 100 | 0.98763 | 25.8121 | 0 | 0 | 0 | 0
2006-07-22 22:00 | 1.0262 | 0.35513 | 0 | 1.2923 | 0.08896 | 100 | 0 | 100 | 1.0641 | 25.8121 | 0 | 0 | 0 | 0
2006-07-22 23:00 | 0.89055 | 0.35731 | 0 | 1.2782 | 0 | 100 | 0.030352 | 100 | 1.0338 | 25.8121 | 0 | 0 | 0 | 0
2006-07-23 | 0.67846 | 0.39208 | 0 | 1.2555 | 0 | 100 | 0.18494 | 100 | 0.84879 | 25.8121 | 0 | 0 | 0 | 0
2006-07-23 01:00 | 0.3268 | 0.54058 | 0.095447 | 1.2289 | 0 | 0.095447 | 0.26603 | 0 | 0.58275 | 25.9075 | 0 | 0 | 0 | 0.095447
2006-07-23 02:00 | 0.03147 | 0.74615 | 0.13343 | 1.1771 | 0 | 100 | 0.26603 | 99.8666 | 0.31671 | 26.041 | 0 | 0 | 0 | 0.13343
2006-07-23 03:00 | 0 | 0.83539 | 0.01055 | 1.112 | 0 | 100 | 0.26603 | 99.9894 | 0.050681 | 26.0515 | 0 | 0 | 0 | 0.01055
2006-07-23 04:00 | 0 | 0.89194 | 0.1033 | 1.0459 | 0 | 100 | 0.05068 | 99.8967 | 0 | 26.1548 | 0 | 0 | 0 | 0.1033
2006-07-23 05:00 | 0 | 0.91254 | 0.075585 | 0.98812 | 0 | 100 | 0 | 99.9244 | 0 | 26.2304 | 0 | 0 | 0 | 0.075585
2006-07-23 06:00 | 0 | 0.91001 | 0.030984 | 0.94099 | 0 | 100 | 0 | 99.969 | 0 | 26.2614 | 0 | 0 | 0 | 0.030984
2006-07-23 07:00 | 0 | 0.88587 | 0.024998 | 0.91086 | 0 | 0.024998 | 0 | 0 | 0 | 26.2864 | 0 | 0 | 0 | 0.024998
2006-07-23 08:00 | 0 | 0.84898 | 0.050227 | 0.89921 | 0 | 0.050227 | 0 | 0 | 0 | 26.3366 | 0 | 0 | 0 | 0.050227
2006-07-23 09:00 | 0 | 0.77294 | 0.13506 | 0.908 | 0 | 0.13506 | 0 | 0 | 0 | 26.4717 | 0 | 0 | 0 | 0.13506
2006-07-23 10:00 | 0 | 0.7013 | 0.23659 | 0.93789 | 0 | 100 | 0 | 99.7634 | 0 | 26.7083 | 0 | 0 | 0 | 0.23659
2006-07-23 11:00 | 0 | 0.5825 | 0.39154 | 0.97403 | 0 | 0.39154 | 0 | 0 | 0 | 27.0998 | 0 | 0 | 0 | 0.39154
2006-07-23 12:00 | 0.12518 | 0.30416 | 0.59075 | 1.0201 | 0 | 0.59075 | 0 | 0 | 0 | 27.6905 | 0 | 0 | 0 | 0.59075
2006-07-23 13:00 | 0.5703 | 0.19956 | 0.30475 | 1.0746 | 0 | 100 | 0 | 99.6953 | 0 | 27.9953 | 0 | 0 | 0 | 0.30475
2006-07-23 14:00 | 0.89609 | 0.21031 | 0.032895 | 1.1393 | 0 | 100 | 0 | 99.9671 | 0 | 28.0282 | 0 | 0 | 0 | 0.032895
2006-07-23 15:00 | 1.0943 | 0.19844 | 0 | 1.204 | 0.088759 | 0 | 0 | 0 | 0.076333 | 28.0282 | 0 | 0 | 0 | 0
2006-07-23 16:00 | 1.1769 | 0.18037 | 0 | 1.2615 | 0.095718 | 100 | 0 | 100 | 0.15865 | 28.0282 | 0 | 0 | 0 | 0
2006-07-23 17:00 | 1.202 | 0.16982 | 0 | 1.3165 | 0.055317 | 0 | 0 | 0 | 0.20622 | 28.0282 | 0 | 0 | 0 | 0
2006-07-23 18:00 | 1.1941 | 0.16994 | 0 | 1.362 | 0.0020456 | 0 | 0 | 0 | 0.20798 | 28.0282 | 0 | 0 | 0 | 0
2006-07-23 19:00 | 1.1755 | 0.17437 | 0 | 1.3943 | 0 | 0 | 0.044342 | 0 | 0.16363 | 28.0282 | 0 | 0 | 0 | 0
2006-07-23 20:00 | 1.1625 | 0.18251 | 0 | 1.4149 | 0 | 100 | 0.06987 | 100 | 0.093759 | 28.0282 | 0 | 0 | 0 | 0
2006-07-23 21:00 | 1.1376 | 0.19797 | 0 | 1.4251 | 0 | 0 | 0.089527 | 0 | 0.0042306 | 28.0282 | 0 | 0 | 0 | 0
2006-07-23 22:00 | 1.0913 | 0.22424 | 0.097101 | 1.4168 | 0 | 0.097101 | 0.0042305 | 0 | 0 | 28.1253 | 0 | 0 | 0 | 0.097101
2006-07-23 23:00 | 0.95388 | 0.27242 | 0.16735 | 1.3936 | 0 | 100 | 0 | 99.8327 | 0 | 28.2926 | 0 | 0 | 0 | 0.16735
2006-07-24 | 0.7159 | 0.4147 | 0.23372 | 1.3643 | 0 | 100 | 0 | 99.7663 | 0 | 28.5263 | 0 | 0 | 0 | 0.23372
2006-07-24 01:00 | 0.32016 | 0.84374 | 0.16205 | 1.326 | 0 | 0.16205 | 0 | 0 | 0 | 28.6884 | 0 | 0 | 0 | 0.16205
2006-07-24 02:00 | 0.02751 | 1.2376 | 0.0013145 | 1.2664 | 0 | 0.0013145 | 0 | 0 | 0 | 28.6897 | 0 | 0 | 0 | 0.0013145
2006-07-24 03:00 | 0 | 1.1871 | 0 | 1.1871 | 0 | 100 | 0 | 100 | 0 | 28.6897 | 0 | 0 | 0 | 0
2006-07-24 04:00 | 0 | 1.1072 | 0 | 1.1072 | 0 | 100 | 0 | 100 | 0 | 28.6897 | 0 | 0 | 0 | 0
2006-07-24 05:00 | 0 | 1.041 | 0 | 1.041 | 0 | 0 | 0 | 0 | 0 | 28.6897 | 0 | 0 | 0 | 0
2006-07-24 06:00 | 0 | 1.1659 | 0 | 0.98761 | 0.17831 | 0 | 0 | 0 | 0.15335 | 28.6897 | 0 | 0 | 0 | 0
2006-07-24 07:00 | 0 | 1.1908 | 0 | 0.95039 | 0.24037 | 0 | 0 | 0 | 0.36006 | 28.6897 | 0 | 0 | 0 | 0
2006-07-24 08:00 | 0 | 1.1255 | 0 | 0.93326 | 0.19222 | 100 | 0 | 100 | 0.52537 | 28.6897 | 0 | 0 | 0 | 0
2006-07-24 09:00 | 0 | 1.0463 | 0 | 0.93794 | 0.10838 | 100 | 0 | 100 | 0.61857 | 28.6897 | 0 | 0 | 0 | 0
2006-07-24 10:00 | 0 | 0.96284 | 0 | 0.96654 | 0 | 100 | 0.0037011 | 100 | 0.61486 | 28.6897 | 0 | 0 | 0 | 0
2006-07-24 11:00 | 0 | 0.77028 | 0 | 1.001 | 0 | 100 | 0.23073 | 100 | 0.38412 | 28.6897 | 0 | 0 | 0 | 0
2006-07-24 12:00 | 0.13756 | 0.42247 | 0.21793 | 1.044 | 0 | 0.21793 | 0.26603 | 0 | 0.11809 | 28.9076 | 0 | 0 | 0 | 0.21793
2006-07-24 13:00 | 0.60942 | 0.3709 | 0 | 1.0984 | 0 | 100 | 0.11808 | 100 | 0 | 28.9076 | 0 | 0 | 0 | 0
2006-07-24 14:00 | 0.9372 | 0.22478 | 0 | 1.162 | 0 | 0 | 0 | 0 | 0 | 28.9076 | 0 | 0 | 0 | 0
2006-07-24 15:00 | 1.1197 | 0.1042 | 0 | 1.2239 | 0 | 100 | 0 | 100 | 0 | 28.9076 | 0 | 0 | 0 | 0
2006-07-24 16:00 | 1.2038 | 0.075722 | 0 | 1.2795 | 0 | 0 | 0 | 0 | 0 | 28.9076 | 0 | 0 | 0 | 0
2006-07-24 17:00 | 1.2215 | 0.11 | 0 | 1.3315 | 0 | 0 | 0 | 0 | 0 | 28.9076 | 0 | 0 | 0 | 0
2006-07-24 18:00 | 1.2068 | 0.16933 | 0 | 1.3761 | 0 | 100 | 0 | 100 | 0 | 28.9076 | 0 | 0 | 0 | 0
2006-07-24 19:00 | 1.1759 | 0.23621 | 0 | 1.4121 | 0 | 0 | 0 | 0 | 0 | 28.9076 | 0 | 0 | 0 | 0
2006-07-24 20:00 | 1.1463 | 0.29235 | 0 | 1.4387 | 0 | 100 | 0 | 100 | 0 | 28.9076 | 0 | 0 | 0 | 0
2006-07-24 21:00 | 1.0969 | 0.35455 | 0 | 1.4514 | 0 | 0 | 0 | 0 | 0 | 28.9076 | 0 | 0 | 0 | 0
2006-07-24 22:00 | 1.0111 | 0.43394 | 0 | 1.4451 | 0 | 0 | 0 | 0 | 0 | 28.9076 | 0 | 0 | 0 | 0
2006-07-24 23:00 | 0.86696 | 0.55348 | 0 | 1.4204 | 0 | 100 | 0 | 100 | 0 | 28.9076 | 0 | 0 | 0 | 0
2006-07-25 | 0.64313 | 0.7441 | 0 | 1.3872 | 0 | 100 | 0 | 100 | 0 | 28.9076 | 0 | 0 | 0 | 0
2006-07-25 01:00 | 0.29673 | 1.0506 | 0 | 1.3474 | 0 | 0 | 0 | 0 | 0 | 28.9076 | 0 | 0 | 0 | 0
2006-07-25 02:00 | 0.034007 | 1.2479 | 0 | 1.2819 | 0 | 0 | 0 | 0 | 0 | 28.9076 | 0 | 0 | 0 | 0
2006-07-25 03:00 | 0 | 1.1965 | 0 | 1.1965 | 0 | 0 | 0 | 0 | 0 | 28.9076 | 0 | 0 | 0 | 0
2006-07-25 04:00 | 0 | 1.1188 | 0 | 1.1188 | 0 | 0 | 0 | 0 | 0 | 28.9076 | 0 | 0 | 0 | 0
2006-07-25 05:00 | 0 | 1.049 | 0 | 1.049 | 0 | 0 | 0 | 0 | 0 | 28.9076 | 0 | 0 | 0 | 0
2006-07-25 06:00 | 0 | 0.99331 | 0 | 0.99331 | 0 | 0 | 0 | 0 | 0 | 28.9076 | 0 | 0 | 0 | 0
2006-07-25 07:00 | 0 | 1.0086 | 0 | 0.95458 | 0.053976 | 0 | 0 | 0 | 0.04642 | 28.9076 | 0 | 0 | 0 | 0
2006-07-25 08:00 | 0 | 1.1871 | 0 | 0.93397 | 0.25309 | 100 | 0 | 100 | 0.26407 | 28.9076 | 0 | 0 | 0 | 0
2006-07-25 09:00 | 0 | 1.1009 | 0 | 0.9375 | 0.16341 | 0 | 0 | 0 | 0.4046 | 28.9076 | 0 | 0 | 0 | 0
2006-07-25 10:00 | 0 | 0.99871 | 0 | 0.96294 | 0.035771 | 0 | 0 | 0 | 0.43535 | 28.9076 | 0 | 0 | 0 | 0
2006-07-25 11:00 | 0 | 0.82822 | 0 | 0.99754 | 0 | 0 | 0.16932 | 0 | 0.26603 | 28.9076 | 0 | 0 | 0 | 0
2006-07-25 12:00 | 0.10898 | 0.52456 | 0.14237 | 1.0419 | 0 | 0.14237 | 0.26603 | 0 | 0 | 29.05 | 0 | 0 | 0 | 0.14237
2006-07-25 13:00 | 0.59518 | 0.50669 | 0 | 1.1019 | 0 | 100 | 0 | 100 | 0 | 29.05 | 0 | 0 | 0 | 0
2006-07-25 14:00 | 0.94611 | 0.224 | 0 | 1.1701 | 0 | 0 | 0 | 0 | 0 | 29.05 | 0 | 0 | 0 | 0
2006-07-25 15:00 | 1.124 | 0.113 | 0 | 1.237 | 0 | 0 | 0 | 0 | 0 | 29.05 | 0 | 0 | 0 | 0
2006-07-25 16:00 | 1.2131 | 0.084116 | 0 | 1.2973 | 0 | 0 | 0 | 0 | 0 | 29.05 | 0 | 0 | 0 | 0
2006-07-25 17:00 | 1.2299 | 0.12128 | 0 | 1.3511 | 0 | 0 | 0 | 0 | 0 | 29.05 | 0 | 0 | 0 | 0
2006-07-25 18:00 | 1.2129 | 0.18363 | 0 | 1.3965 | 0 | 0 | 0 | 0 | 0 | 29.05 | 0 | 0 | 0 | 0
2006-07-25 19:00 | 1.187 | 0.24224 | 0 | 1.4292 | 0 | 0 | 0 | 0 | 0 | 29.05 | 0 | 0 | 0 | 0
2006-07-25 20:00 | 1.1571 | 0.29601 | 0 | 1.4531 | 0 | 0 | 0 | 0 | 0 | 29.05 | 0 | 0 | 0 | 0
2006-07-25 21:00 | 1.1026 | 0.3617 | 0 | 1.4643 | 0 | 100 | 0 | 100 | 0 | 29.05 | 0 | 0 | 0 | 0
2006-07-25 22:00 | 1.0209 | 0.43556 | 0 | 1.4564 | 0 | 100 | 0 | 100 | 0 | 29.05 | 0 | 0 | 0 | 0
2006-07-25 23:00 | 0.87868 | 0.54943 | 0 | 1.4281 | 0 | 100 | 0 | 100 | 0 | 29.05 | 0 | 0 | 0 | 0
2006-07-26 | 0.65941 | 0.7307 | 0 | 1.3901 | 0 | 100 | 0 | 100 | 0 | 29.05 | 0 | 0 | 0 | 0
2006-07-26 01:00 | 0.32135 | 1.0221 | 0 | 1.3435 | 0 | 0 | 0 | 0 | 0 | 29.05 | 0 | 0 | 0 | 0
2006-07-26 02:00 | 0.035759 | 1.2401 | 0 | 1.2758 | 0 | 0 | 0 | 0 | 0 | 29.05 | 0 | 0 | 0 | 0
2006-07-26 03:00 | 0 | 1.1926 | 0 | 1.1926 | 0 | 0 | 0 | 0 | 0 | 29.05 | 0 | 0 | 0 | 0
2006-07-26 04:00 | 0 | 1.1123 | 0 | 1.1123 | 0 | 0 | 0 | 0 | 0 | 29.05 | 0 | 0 | 0 | 0
2006-07-26 05:00 | 0 | 1.2794 | 0 | 1.0396 | 0.23972 | 100 | 0 | 100 | 0.20616 | 29.05 | 0 | 0 | 0 | 0
2006-07-26 06:00 | 0 | 1.2029 | 0 | 0.98332 | 0.21958 | 0 | 0 | 0 | 0.395 | 29.05 | 0 | 0 | 0 | 0
2006-07-26 07:00 | 0 | 1.1095 | 0 | 0.9453 | 0.16419 | 0 | 0 | 0 | 0.53619 | 29.05 | 0 | 0 | 0 | 0
2006-07-26 08:00 | 0 | 1.0337 | 0 | 0.92466 | 0.10908 | 0 | 0 | 0 | 0.63 | 29.05 | 0 | 0 | 0 | 0
2006-07-26 09:00 | 0 | 0.95733 | 0 | 0.93011 | 0.027219 | 100 | 0 | 100 | 0.6534 | 29.05 | 0 | 0 | 0 | 0
2006-07-26 10:00 | 0 | 0.8882 | 0 | 0.95735 | 0 | 100 | 0.069146 | 100 | 0.58424 | 29.05 | 0 | 0 | 0 | 0
2006-07-26 11:00 | 0 | 0.74936 | 0 | 0.991 | 0 | 100 | 0.24164 | 100 | 0.34259 | 29.05 | 0 | 0 | 0 | 0
2006-07-26 12:00 | 0.091257 | 0.54235 | 0.13634 | 1.036 | 0 | 100 | 0.26603 | 99.8637 | 0.076557 | 29.1864 | 0 | 0 | 0 | 0.13634
2006-07-26 13:00 | 0.53536 | 0.48157 | 0 | 1.0935 | 0 | 100 | 0.076556 | 100 | 0 | 29.1864 | 0 | 0 | 0 | 0
2006-07-26 14:00 | 0.91448 | 0.24669 | 0 | 1.1612 | 0 | 0 | 0 | 0 | 0 | 29.1864 | 0 | 0 | 0 | 0
2006-07-26 15:00 | 1.0867 | 0.14506 | 0 | 1.2318 | 0 | 0 | 0 | 0 | 0 | 29.1864 | 0 | 0 | 0 | 0
2006-07-26 16:00 | 1.1787 | 0.25544 | 0 | 1.2945 | 0.13968 | 100 | 0 | 100 | 0.12013 | 29.1864 | 0 | 0 | 0 | 0
2006-07-26 17:00 | 1.1989 | 0.41725 | 0 | 1.3501 | 0.26603 | 100 | 0 | 100 | 0.34891 | 29.1864 | 0 | 0 | 0 | 0
2006-07-26 18:00 | 1.1887 | 0.45343 | 0 | 1.3932 | 0.24896 | 100 | 0 | 100 | 0.56301 | 29.1864 | 0 | 0 | 0 | 0
2006-07-26 19:00 | 1.1649 | 0.47656 | 0 | 1.425 | 0.21645 | 100 | 0 | 100 | 0.74915 | 29.1864 | 0 | 0 | 0 | 0
2006-07-26 20:00 | 1.1346 | 0.49419 | 0 | 1.4454 | 0.18335 | 100 | 0 | 100 | 0.90682 | 29.1864 | 0 | 0 | 0 | 0
2006-07-26 21:00 | 1.0729 | 0.50171 | 0 | 1.4521 | 0.12247 | 0 | 0 | 0 | 1.0121 | 29.1864 | 0 | 0 | 0 | 0
2006-07-26 22:00 | 0.98923 | 0.51003 | 0 | 1.4388 | 0.060471 | 0 | 0 | 0 | 1.0641 | 29.1864 | 0 | 0 | 0 | 0
2006-07-26 23:00 | 0.84735 | 0.53285 | 0 | 1.4058 | 0 | 0 | 0.025575 | 0 | 1.0385 | 29.1864 | 0 | 0 | 0 | 0
2006-07-27 | 0.64655 | 0.62891 | 0 | 1.3664 | 0 | 100 | 0.090957 | 100 | 0.94756 | 29.1864 | 0 | 0 | 0 | 0
2006-07-27 01:00 | 0.31605 | 0.88603 | 0 | 1.3254 | 0 | 100 | 0.12333 | 100 | 0.82422 | 29.1864 | 0 | 0 | 0 | 0
2006-07-27 02:00 | 0.03227 | 1.1237 | 0 | 1.2584 | 0 | 100 | 0.10245 | 100 | 0.72176 | 29.1864 | 0 | 0 | 0 | 0
2006-07-27 03:00 | 0 | 1.139 | 0 | 1.1756 | 0 | 100 | 0.036569 | 100 | 0.68518 | 29.1864 | 0 | 0 | 0 | 0
2006-07-27 04:00 | 0 | 1.0549 | 0 | 1.0974 | 0 | 0 | 0.04251 | 0 | 0.64266 | 29.1864 | 0 | 0 | 0 | 0
2006-07-27 05:00 | 0 | 0.95328 | 0 | 1.0275 | 0 | 100 | 0.07421 | 100 | 0.56844 | 29.1864 | 0 | 0 | 0 | 0
2006-07-27 06:00 | 0 | 0.86956 | 0 | 0.97291 | 0 | 100 | 0.10335 | 100 | 0.46508 | 29.1864 | 0 | 0 | 0 | 0
2006-07-27 07:00 | 0 | 0.80674 | 0 | 0.9343 | 0 | 0 | 0.12756 | 0 | 0.33751 | 29.1864 | 0 | 0 | 0 | 0
2006-07-27 08:00 | 0 | 0.75805 | 0 | 0.91444 | 0 | 100 | 0.15639 | 100 | 0.18112 | 29.1864 | 0 | 0 | 0 | 0
2006-07-27 09:00 | 0 | 0.70308 | 0.03275 | 0.91694 | 0 | 100 | 0.18111 | 99.9672 | 0 | 29.2191 | 0 | 0 | 0 | 0.03275
2006-07-27 10:00 | 0 | 0.6603 | 0.2798 | 0.9401 | 0 | 100 | 0 | 99.7202 | 0 | 29.4989 | 0 | 0 | 0 | 0.2798
2006-07-27 11:00 | 0 | 0.59784 | 0.37684 | 0.97467 | 0 | 0.37684 | 0 | 0 | 0 | 29.8757 | 0 | 0 | 0 | 0.37684
2006-07-27 12:00 | 0.10846 | 0.46075 | 0.45462 | 1.0238 | 0 | 100 | 0 | 99.5454 | 0 | 30.3304 | 0 | 0 | 0 | 0.45462
2006-07-27 13:00 | 0.52214 | 0.39847 | 0.16453 | 1.0851 | 0 | 100 | 0 | 99.8355 | 0 | 30.4949 | 0 | 0 | 0 | 0.16453
2006-07-27 14:00 | 0.84883 | 0.30333 | 0 | 1.1522 | 0 | 100 | 0 | 100 | 0 | 30.4949 | 0 | 0 | 0 | 0
2006-07-27 15:00 | 1.0311 | 0.18529 | 0 | 1.2163 | 0 | 0 | 0 | 0 | 0 | 30.4949 | 0 | 0 | 0 | 0
2006-07-27 16:00 | 1.1379 | 0.13598 | 0 | 1.2739 | 0 | 0 | 0 | 0 | 0 | 30.4949 | 0 | 0 | 0 | 0
2006-07-27 17:00 | 1.1577 | 0.16589 | 0 | 1.3236 | 0 | 0 | 0 | 0 | 0 | 30.4949 | 0 | 0 | 0 | 0
2006-07-27 18:00 | 1.1455 | 0.21623 | 0 | 1.3617 | 0 | 0 | 0 | 0 | 0 | 30.4949 | 0 | 0 | 0 | 0
2006-07-27 19:00 | 1.1225 | 0.27051 | 0 | 1.3866 | 0.0064474 | 0 | 0 | 0 | 0.0055448 | 30.4949 | 0 | 0 | 0 | 0
2006-07-27 20:00 | 1.0937 | 0.48769 | 0 | 1.4036 | 0.17779 | 100 | 0 | 100 | 0.15845 | 30.4949 | 0 | 0 | 0 | 0
2006-07-27 21:00 | 1.0474 | 0.48766 | 0 | 1.4054 | 0.12971 | 0 | 0 | 0 | 0.26999 | 30.4949 | 0 | 0 | 0 | 0
2006-07-27 22:00 | 0.97453 | 0.49075 | 0 | 1.3859 | 0.079338 | 0 | 0 | 0 | 0.33822 | 30.4949 | 0 | 0 | 0 | 0
2006-07-27 23:00 | 0.82655 | 0.51068 | 0 | 1.3501 | 0 | 0 | 0.012871 | 0 | 0.32534 | 30.4949 | 0 | 0 | 0 | 0
2006-07-28 | 0.63289 | 0.59124 | 0 | 1.3078 | 0 | 0 | 0.083628 | 0 | 0.24171 | 30.4949 | 0 | 0 | 0 | 0
2006-07-28 01:00 | 0.3414 | 0.81805 | 0 | 1.2617 | 0 | 0 | 0.1023 | 0 | 0.13941 | 30.4949 | 0 | 0 | 0 | 0
2006-07-28 02:00 | 0.03091 | 1.032 | 0 | 1.2023 | 0 | 0 | 0.13941 | 0 | 0 | 30.4949 | 0 | 0 | 0 | 0
2006-07-28 03:00 | 0 | 1.1313 | 0 | 1.1313 | 0 | 0 | 0 | 0 | 0 | 30.4949 | 0 | 0 | 0 | 0
2006-07-28 04:00 | 0 | 1.0593 | 0 | 1.0593 | 0 | 100 | 0 | 100 | 0 | 30.4949 | 0 | 0 | 0 | 0
2006-07-28 05:00 | 0 | 0.99507 | 0 | 0.99507 | 0 | 0 | 0 | 0 | 0 | 30.4949 | 0 | 0 | 0 | 0
2006-07-28 06:00 | 0 | 0.94444 | 0 | 0.94444 | 0 | 0 | 0 | 0 | 0 | 30.4949 | 0 | 0 | 0 | 0
2006-07-28 07:00 | 0 | 0.92269 | 0 | 0.90665 | 0.016034 | 100 | 0 | 100 | 0.013789 | 30.4949 | 0 | 0 | 0 | 0
2006-07-28 08:00 | 0 | 1.1482 | 0 | 0.88222 | 0.26603 | 100 | 0 | 100 | 0.24257 | 30.4949 | 0 | 0 | 0 | 0
2006-07-28 09:00 | 0 | 1.0601 | 0 | 0.87185 | 0.18827 | 0 | 0 | 0 | 0.40448 | 30.4949 | 0 | 0 | 0 | 0
2006-07-28 10:00 | 0 | 0.96086 | 0 | 0.87255 | 0.088311 | 0 | 0 | 0 | 0.48042 | 30.4949 | 0 | 0 | 0 | 0
2006-07-28 11:00 | 0 | 0.78196 | 0 | 0.88405 | 0 | 100 | 0.10209 | 100 | 0.37833 | 30.4949 | 0 | 0 | 0 | 0
2006-07-28 12:00 | 0.074391 | 0.50409 | 0.076513 | 0.92103 | 0 | 0.076513 | 0.26603 | 0 | 0.11229 | 30.5714 | 0 | 0 | 0 | 0.076513
2006-07-28 13:00 | 0.4587 | 0.40775 | 0 | 0.97874 | 0 | 100 | 0.11229 | 100 | 0 | 30.5714 | 0 | 0 | 0 | 0
2006-07-28 14:00 | 0.81249 | 0.23294 | 0 | 1.0454 | 0 | 0 | 0 | 0 | 0 | 30.5714 | 0 | 0 | 0 | 0
2006-07-28 15:00 | 1.0028 | 0.10773 | 0 | 1.1106 | 0 | 0 | 0 | 0 | 0 | 30.5714 | 0 | 0 | 0 | 0
2006-07-28 16:00 | 1.0848 | 0.083036 | 0 | 1.1679 | 0 | 100 | 0 | 100 | 0 | 30.5714 | 0 | 0 | 0 | 0
2006-07-28 17:00 | 1.1263 | 0.090217 | 0 | 1.2165 | 0 | 100 | 0 | 100 | 0 | 30.5714 | 0 | 0 | 0 | 0
2006-07-28 18:00 | 1.1124 | 0.14313 | 0 | 1.2556 | 0 | 0 | 0 | 0 | 0 | 30.5714 | 0 | 0 | 0 | 0
2006-07-28 19:00 | 1.0852 | 0.19913 | 0 | 1.2843 | 0 | 100 | 0 | 100 | 0 | 30.5714 | 0 | 0 | 0 | 0
2006-07-28 20:00 | 1.054 | 0.24924 | 0 | 1.3033 | 0 | 100 | 0 | 100 | 0 | 30.5714 | 0 | 0 | 0 | 0
2006-07-28 21:00 | 0.99951 | 0.31175 | 0 | 1.3113 | 0 | 0 | 0 | 0 | 0 | 30.5714 | 0 | 0 | 0 | 0
2006-07-28 22:00 | 0.91853 | 0.38557 | 0 | 1.3041 | 0 | 100 | 0 | 100 | 0 | 30.5714 | 0 | 0 | 0 | 0
2006-07-28 23:00 | 0.7735 | 0.50263 | 0 | 1.2761 | 0 | 0 | 0 | 0 | 0 | 30.5714 | 0 | 0 | 0 | 0
2006-07-29 | 0.5575 | 0.6832 | 0 | 1.2407 | 0 | 100 | 0 | 100 | 0 | 30.5714 | 0 | 0 | 0 | 0
2006-07-29 01:00 | 0.28426 | 0.92131 | 0 | 1.2056 | 0 | 100 | 0 | 100 | 0 | 30.5714 | 0 | 0 | 0 | 0
2006-07-29 02:00 | 0.025674 | 1.125 | 0 | 1.1507 | 0 | 100 | 0 | 100 | 0 | 30.5714 | 0 | 0 | 0 | 0
2006-07-29 03:00 | 0 | 1.0846 | 0 | 1.0846 | 0 | 0 | 0 | 0 | 0 | 30.5714 | 0 | 0 | 0 | 0
2006-07-29 04:00 | 0 | 1.0171 | 0 | 1.0171 | 0 | 0 | 0 | 0 | 0 | 30.5714 | 0 | 0 | 0 | 0
2006-07-29 05:00 | 0 | 0.96025 | 0 | 0.96025 | 0 | 0 | 0 | 0 | 0 | 30.5714 | 0 | 0 | 0 | 0
2006-07-29 06:00 | 0 | 0.91223 | 0 | 0.91223 | 0 | 0 | 0 | 0 | 0 | 30.5714 | 0 | 0 | 0 | 0
2006-07-29 07:00 | 0 | 0.87686 | 0 | 0.87686 | 0 | 100 | 0 | 100 | 0 | 30.5714 | 0 | 0 | 0 | 0
2006-07-29 08:00 | 0 | 0.89279 | 0 | 0.85325 | 0.039542 | 0 | 0 | 0 | 0.034006 | 30.5714 | 0 | 0 | 0 | 0
2006-07-29 09:00 | 0 | 1.0917 | 0 | 0.83939 | 0.25227 | 100 | 0 | 100 | 0.25096 | 30.5714 | 0 | 0 | 0 | 0
2006-07-29 10:00 | 0 | 0.95083 | 0 | 0.83436 | 0.11646 | 0 | 0 | 0 | 0.35111 | 30.5714 | 0 | 0 | 0 | 0
2006-07-29 11:00 | 0 | 0.75493 | 0 | 0.84 | 0 | 100 | 0.085074 | 100 | 0.26603 | 30.5714 | 0 | 0 | 0 | 0
2006-07-29 12:00 | 0.072539 | 0.53177 | 0.00025078 | 0.87059 | 0 | 100 | 0.26603 | 99.9997 | 0 | 30.5717 | 0 | 0 | 0 | 0.00025078
2006-07-29 13:00 | 0.42225 | 0.49731 | 0 | 0.91956 | 0 | 100 | 0 | 100 | 0 | 30.5717 | 0 | 0 | 0 | 0
2006-07-29 14:00 | 0.7904 | 0.19042 | 0 | 0.98082 | 0 | 0 | 0 | 0 | 0 | 30.5717 | 0 | 0 | 0 | 0
2006-07-29 15:00 | 0.99543 | 0.047673 | 0 | 1.0431 | 0 | 100 | 0 | 100 | 0 | 30.5717 | 0 | 0 | 0 | 0
2006-07-29 16:00 | 1.0932 | 0.0087654 | 0 | 1.1019 | 0 | 0 | 0 | 0 | 0 | 30.5717 | 0 | 0 | 0 | 0
2006-07-29 17:00 | 1.1296 | 0.023772 | 0 | 1.1534 | 0 | 0 | 0 | 0 | 0 | 30.5717 | 0 | 0 | 0 | 0
2006-07-29 18:00 | 1.1164 | 0.080376 | 0 | 1.1968 | 0 | 0 | 0 | 0 | 0 | 30.5717 | 0 | 0 | 0 | 0
2006-07-29 19:00 | 1.0848 | 0.14725 | 0 | 1.2321 | 0 | 0 | 0 | 0 | 0 | 30.5717 | 0 | 0 | 0 | 0
2006-07-29 20:00 | 1.0434 | 0.21829 | 0 | 1.2617 | 0 | 0 | 0 | 0 | 0 | 30.5717 | 0 | 0 | 0 | 0
2006-07-29 21:00 | 0.97694 | 0.30495 | 0 | 1.2819 | 0 | 100 | 0 | 100 | 0 | 30.5717 | 0 | 0 | 0 | 0
2006-07-29 22:00 | 0.88037 | 0.40402 | 0 | 1.2844 | 0 | 100 | 0 | 100 | 0 | 30.5717 | 0 | 0 | 0 | 0
2006-07-29 23:00 | 0.7372 | 0.5278 | 0 | 1.265 | 0 | 0 | 0 | 0 | 0 | 30.5717 | 0 | 0 | 0 | 0
2006-07-30 | 0.53477 | 0.70241 | 0 | 1.2372 | 0 | 0 | 0 | 0 | 0 | 30.5717 | 0 | 0 | 0 | 0
2006-07-30 01:00 | 0.2622 | 0.94672 | 0 | 1.2089 | 0 | 0 | 0 | 0 | 0 | 30.5717 | 0 | 0 | 0 | 0
2006-07-30 02:00 | 0.024159 | 1.1345 | 0 | 1.1587 | 0 | 100 | 0 | 100 | 0 | 30.5717 | 0 | 0 | 0 | 0
2006-07-30 03:00 | 0 | 1.0916 | 0 | 1.0916 | 0 | 0 | 0 | 0 | 0 | 30.5717 | 0 | 0 | 0 | 0
2006-07-30 04:00 | 0 | 1.0235 | 0 | 1.0235 | 0 | 100 | 0 | 100 | 0 | 30.5717 | 0 | 0 | 0 | 0
2006-07-30 05:00 | 0 | 0.96571 | 0 | 0.96571 | 0 | 0 | 0 | 0 | 0 | 30.5717 | 0 | 0 | 0 | 0
2006-07-30 06:00 | 0 | 0.91906 | 0 | 0.91906 | 0 | 0 | 0 | 0 | 0 | 30.5717 | 0 | 0 | 0 | 0
2006-07-30 07:00 | 0 | 0.88819 | 0 | 0.88819 | 0 | 0 | 0 | 0 | 0 | 30.5717 | 0 | 0 | 0 | 0
2006-07-30 08:00 | 0 | 0.87578 | 0 | 0.87578 | 0 | 100 | 0 | 100 | 0 | 30.5717 | 0 | 0 | 0 | 0
2006-07-30 09:00 | 0 | 0.97626 | 0 | 0.88001 | 0.09625 | 0 | 0 | 0 | 0.082775 | 30.5717 | 0 | 0 | 0 | 0
2006-07-30 10:00 | 0 | 1.1108 | 0 | 0.91211 | 0.19871 | 0 | 0 | 0 | 0.25366 | 30.5717 | 0 | 0 | 0 | 0
2006-07-30 11:00 | 0 | 0.9436 | 0 | 0.95274 | 0 | 100 | 0.0091381 | 100 | 0.24452 | 30.5717 | 0 | 0 | 0 | 0
2006-07-30 12:00 | 0.095471 | 0.65957 | 0 | 0.99956 | 0 | 100 | 0.24452 | 100 | 0 | 30.5717 | 0 | 0 | 0 | 0
2006-07-30 13:00 | 0.50588 | 0.54473 | 0 | 1.0506 | 0 | 0 | 0 | 0 | 0 | 30.5717 | 0 | 0 | 0 | 0
2006-07-30 14:00 | 0.8754 | 0.23188 | 0 | 1.1073 | 0 | 100 | 0 | 100 | 0 | 30.5717 | 0 | 0 | 0 | 0
2006-07-30 15:00 | 1.0677 | 0.091654 | 0 | 1.1594 | 0 | 100 | 0 | 100 | 0 | 30.5717 | 0 | 0 | 0 | 0
2006-07-30 16:00 | 1.1577 | 0.04932 | 0 | 1.207 | 0 | 0 | 0 | 0 | 0 | 30.5717 | 0 | 0 | 0 | 0
2006-07-30 17:00 | 1.1704 | 0.078308 | 0 | 1.2487 | 0 | 0 | 0 | 0 | 0 | 30.5717 | 0 | 0 | 0 | 0
2006-07-30 18:00 | 1.1504 | 0.13098 | 0 | 1.2814 | 0 | 0 | 0 | 0 | 0 | 30.5717 | 0 | 0 | 0 | 0
2006-07-30 19:00 | 1.1207 | 0.18442 | 0 | 1.3052 | 0 | 0 | 0 | 0 | 0 | 30.5717 | 0 | 0 | 0 | 0
2006-07-30 20:00 | 1.0959 | 0.22776 | 0 | 1.3237 | 0 | 0 | 0 | 0 | 0 | 30.5717 | 0 | 0 | 0 | 0
2006-07-30 21:00 | 1.0507 | 0.28133 | 0 | 1.3321 | 0 | 0 | 0 | 0 | 0 | 30.5717 | 0 | 0 | 0 | 0
2006-07-30 22:00 | 0.97702 | 0.34786 | 0 | 1.3249 | 0 | 0 | 0 | 0 | 0 | 30.5717 | 0 | 0 | 0 | 0
2006-07-30 23:00 | 0.84318 | 0.46053 | 0 | 1.3037 | 0 | 100 | 0 | 100 | 0 | 30.5717 | 0 | 0 | 0 | 0
2006-07-31 | 0.62172 | 0.65811 | 0 | 1.2798 | 0 | 100 | 0 | 100 | 0 | 30.5717 | 0 | 0 | 0 | 0
2006-07-31 01:00 | 0.30273 | 0.94563 | 0 | 1.2484 | 0 | 100 | 0 | 100 | 0 | 30.5717 | 0 | 0 | 0 | 0
2006-07-31 02:00 | 0.019665 | 1.1677 | 0 | 1.1874 | 0 | 0 | 0 | 0 | 0 | 30.5717 | 0 | 0 | 0 | 0
2006-07-31 03:00 | 0 | 1.1107 | 0 | 1.1107 | 0 | 100 | 0 | 100 | 0 | 30.5717 | 0 | 0 | 0 | 0
2006-07-31 04:00 | 0 | 1.0397 | 0 | 1.0397 | 0 | 0 | 0 | 0 | 0 | 30.5717 | 0 | 0 | 0 | 0
2006-07-31 05:00 | 0 | 0.97619 | 0 | 0.97619 | 0 | 0 | 0 | 0 | 0 | 30.5717 | 0 | 0 | 0 | 0
2006-07-31 06:00 | 0 | 0.92952 | 0 | 0.92952 | 0 | 0 | 0 | 0 | 0 | 30.5717 | 0 | 0 | 0 | 0
2006-07-31 07:00 | 0 | 0.89724 | 0 | 0.89724 | 0 | 100 | 0 | 100 | 0 | 30.5717 | 0 | 0 | 0 | 0
2006-07-31 08:00 | 0 | 0.88603 | 0 | 0.88603 | 0 | 100 | 0 | 100 | 0 | 30.5717 | 0 | 0 | 0 | 0
2006-07-31 09:00 | 0 | 0.89448 | 0 | 0.89448 | 0 | 0 | 0 | 0 | 0 | 30.5717 | 0 | 0 | 0 | 0
2006-07-31 10:00 | 0 | 0.92534 | 0 | 0.92534 | 0 | 0 | 0 | 0 | 0 | 30.5717 | 0 | 0 | 0 | 0
2006-07-31 11:00 | 0 | 0.96148 | 0 | 0.96148 | 0 | 100 | 0 | 100 | 0 | 30.5717 | 0 | 0 | 0 | 0
2006-07-31 12:00 | 0.094734 | 0.90731 | 0 | 1.002 | 0 | 0 | 0 | 0 | 0 | 30.5717 | 0 | 0 | 0 | 0
2006-07-31 13:00 | 0.49188 | 0.55795 | 0 | 1.0498 | 0 | 100 | 0 | 100 | 0 | 30.5717 | 0 | 0 | 0 | 0
2006-07-31 14:00 | 0.85498 | 0.24672 | 0 | 1.1017 | 0 | 100 | 0 | 100 | 0 | 30.5717 | 0 | 0 | 0 | 0
2006-07-31 15:00 | 1.0542 | 0.0973 | 0 | 1.1515 | 0 | 0 | 0 | 0 | 0 | 30.5717 | 0 | 0 | 0 | 0
2006-07-31 16:00 | 1.1465 | 0.051173 | 0 | 1.1977 | 0 | 0 | 0 | 0 | 0 | 30.5717 | 0 | 0 | 0 | 0
2006-07-31 17:00 | 1.1628 | 0.077445 | 0 | 1.2402 | 0 | 100 | 0 | 100 | 0 | 30.5717 | 0 | 0 | 0 | 0
2006-07-31 18:00 | 1.1394 | 0.1332 | 0 | 1.2726 | 0 | 100 | 0 | 100 | 0 | 30.5717 | 0 | 0 | 0 | 0
2006-07-31 19:00 | 1.1025 | 0.19274 | 0 | 1.2952 | 0 | 0 | 0 | 0 | 0 | 30.5717 | 0 | 0 | 0 | 0
2006-07-31 20:00 | 1.0728 | 0.24246 | 0 | 1.3152 | 0 | 100 | 0 | 100 | 0 | 30.5717 | 0 | 0 | 0 | 0
2006-07-31 21:00 | 1.0193 | 0.30564 | 0 | 1.3249 | 0 | 0 | 0 | 0 | 0 | 30.5717 | 0 | 0 | 0 | 0
2006-07-31 22:00 | 0.94097 | 0.37606 | 0 | 1.317 | 0 | 0 | 0 | 0 | 0 | 30.5717 | 0 | 0 | 0 | 0
2006-07-31 23:00 | 0.80913 | 0.48802 | 0 | 1.2971 | 0 | 100 | 0 | 100 | 0 | 30.5717 | 0 | 0 | 0 | 0
2006-08-01 | 0.59638 | 0.67894 | 0 | 1.2753 | 0 | 100 | 0 | 100 | 0 | 30.5717 | 0 | 0 | 0 | 0
2006-08-01 01:00 | 0.30806 | 0.93372 | 0 | 1.2418 | 0 | 100 | 0 | 100 | 0 | 30.5717 | 0 | 0 | 0 | 0
2006-08-01 02:00 | 0.018369 | 1.1671 | 0 | 1.1854 | 0 | 100 | 0 | 100 | 0 | 30.5717 | 0 | 0 | 0 | 0
2006-08-01 03:00 | 0 | 1.1112 | 0 | 1.1112 | 0 | 0 | 0 | 0 | 0 | 30.5717 | 0 | 0 | 0 | 0
2006-08-01 04:00 | 0 | 1.0384 | 0 | 1.0384 | 0 | 100 | 0 | 100 | 0 | 30.5717 | 0 | 0 | 0 | 0
2006-08-01 05:00 | 0 | 0.978 | 0 | 0.978 | 0 | 100 | 0 | 100 | 0 | 30.5717 | 0 | 0 | 0 | 0
2006-08-01 06:00 | 0 | 0.93148 | 0 | 0.93148 | 0 | 0 | 0 | 0 | 0 | 30.5717 | 0 | 0 | 0 | 0
2006-08-01 07:00 | 0 | 0.90028 | 0 | 0.90028 | 0 | 0 | 0 | 0 | 0 | 30.5717 | 0 | 0 | 0 | 0
2006-08-01 08:00 | 0 | 0.88572 | 0 | 0.88572 | 0 | 100 | 0 | 100 | 0 | 30.5717 | 0 | 0 | 0 | 0
2006-08-01 09:00 | 0 | 1.0101 | 0 | 0.8946 | 0.11547 | 0 | 0 | 0 | 0.099307 | 30.5717 | 0 | 0 | 0 | 0
2006-08-01 10:00 | 0 | 1.0803 | 0 | 0.92742 | 0.15289 | 0 | 0 | 0 | 0.23079 | 30.5717 | 0 | 0 | 0 | 0
2006-08-01 11:00 | 0 | 0.91603 | 0 | 0.96696 | 0 | 0 | 0.050925 | 0 | 0.17987 | 30.5717 | 0 | 0 | 0 | 0
2006-08-01 12:00 | 0.070893 | 0.75806 | 0 | 1.0088 | 0 | 0 | 0.17986 | 0 | 0 | 30.5717 | 0 | 0 | 0 | 0
2006-08-01 13:00 | 0.4961 | 0.56092 | 0 | 1.057 | 0 | 100 | 0 | 100 | 0 | 30.5717 | 0 | 0 | 0 | 0
2006-08-01 14:00 | 0.9063 | 0.20736 | 0 | 1.1137 | 0 | 0 | 0 | 0 | 0 | 30.5717 | 0 | 0 | 0 | 0
2006-08-01 15:00 | 1.108 | 0.060716 | 0 | 1.1687 | 0 | 0 | 0 | 0 | 0 | 30.5717 | 0 | 0 | 0 | 0
2006-08-01 16:00 | 1.189 | 0.031657 | 0 | 1.2207 | 0 | 100 | 0 | 100 | 0 | 30.5717 | 0 | 0 | 0 | 0
2006-08-01 17:00 | 1.1977 | 0.072302 | 0 | 1.27 | 0 | 0 | 0 | 0 | 0 | 30.5717 | 0 | 0 | 0 | 0
2006-08-01 18:00 | 1.1766 | 0.13412 | 0 | 1.3107 | 0 | 100 | 0 | 100 | 0 | 30.5717 | 0 | 0 | 0 | 0
2006-08-01 19:00 | 1.1581 | 0.18666 | 0 | 1.3447 | 0 | 0 | 0 | 0 | 0 | 30.5717 | 0 | 0 | 0 | 0
2006-08-01 20:00 | 1.1425 | 0.2275 | 0 | 1.37 | 0 | 0 | 0 | 0 | 0 | 30.5717 | 0 | 0 | 0 | 0
2006-08-01 21:00 | 1.1093 | 0.27227 | 0 | 1.3816 | 0 | 0 | 0 | 0 | 0 | 30.5717 | 0 | 0 | 0 | 0
2006-08-01 22:00 | 1.0596 | 0.31182 | 0 | 1.3714 | 0 | 100 | 0 | 100 | 0 | 30.5717 | 0 | 0 | 0 | 0
2006-08-01 23:00 | 0.93434 | 0.41223 | 0 | 1.3466 | 0 | 100 | 0 | 100 | 0 | 30.5717 | 0 | 0 | 0 | 0
2006-08-02 | 0.71556 | 0.60255 | 0 | 1.3181 | 0 | 100 | 0 | 100 | 0 | 30.5717 | 0 | 0 | 0 | 0
2006-08-02 01:00 | 0.37368 | 0.90643 | 0 | 1.2801 | 0 | 100 | 0 | 100 | 0 | 30.5717 | 0 | 0 | 0 | 0
2006-08-02 02:00 | 0.017966 | 1.2005 | 0 | 1.2185 | 0 | 0 | 0 | 0 | 0 | 30.5717 | 0 | 0 | 0 | 0
2006-08-02 03:00 | 0 | 1.1432 | 0 | 1.1432 | 0 | 0 | 0 | 0 | 0 | 30.5717 | 0 | 0 | 0 | 0
2006-08-02 04:00 | 0 | 1.068 | 0 | 1.068 | 0 | 0 | 0 | 0 | 0 | 30.5717 | 0 | 0 | 0 | 0
2006-08-02 05:00 | 0 | 1.0016 | 0 | 1.0016 | 0 | 0 | 0 | 0 | 0 | 30.5717 | 0 | 0 | 0 | 0
2006-08-02 06:00 | 0 | 0.95149 | 0 | 0.95149 | 0 | 100 | 0 | 100 | 0 | 30.5717 | 0 | 0 | 0 | 0
2006-08-02 07:00 | 0 | 0.98651 | 0 | 0.91571 | 0.070797 | 0 | 0 | 0 | 0.060886 | 30.5717 | 0 | 0 | 0 | 0
2006-08-02 08:00 | 0 | 1.0704 | 0 | 0.9006 | 0.16981 | 0 | 0 | 0 | 0.20692 | 30.5717 | 0 | 0 | 0 | 0
2006-08-02 09:00 | 0 | 1.0211 | 0 | 0.90939 | 0.11174 | 100 | 0 | 100 | 0.30301 | 30.5717 | 0 | 0 | 0 | 0
2006-08-02 10:00 | 0 | 0.98226 | 0 | 0.94213 | 0.040129 | 100 | 0 | 100 | 0.33752 | 30.5717 | 0 | 0 | 0 | 0
2006-08-02 11:00 | 0 | 0.87278 | 0 | 0.97907 | 0 | 0 | 0.10629 | 0 | 0.23123 | 30.5717 | 0 | 0 | 0 | 0
2006-08-02 12:00 | 0.067511 | 0.72069 | 0 | 1.0194 | 0 | 100 | 0.23122 | 100 | 0 | 30.5717 | 0 | 0 | 0 | 0
2006-08-02 13:00 | 0.53866 | 0.53321 | 0 | 1.0719 | 0 | 0 | 0 | 0 | 0 | 30.5717 | 0 | 0 | 0 | 0
2006-08-02 14:00 | 0.96781 | 0.16652 | 0 | 1.1343 | 0 | 100 | 0 | 100 | 0 | 30.5717 | 0 | 0 | 0 | 0
2006-08-02 15:00 | 1.1572 | 0.037989 | 0 | 1.1952 | 0 | 0 | 0 | 0 | 0 | 30.5717 | 0 | 0 | 0 | 0
2006-08-02 16:00 | 1.2452 | 0.005636 | 0 | 1.2509 | 0 | 100 | 0 | 100 | 0 | 30.5717 | 0 | 0 | 0 | 0
2006-08-02 17:00 | 1.2461 | 0.054943 | 0 | 1.301 | 0 | 100 | 0 | 100 | 0 | 30.5717 | 0 | 0 | 0 | 0
2006-08-02 18:00 | 1.2254 | 0.11426 | 0 | 1.3397 | 0 | 100 | 0 | 100 | 0 | 30.5717 | 0 | 0 | 0 | 0
2006-08-02 19:00 | 1.2035 | 0.19285 | 0 | 1.3676 | 0.028724 | 100 | 0 | 100 | 0.024702 | 30.5717 | 0 | 0 | 0 | 0
2006-08-02 20:00 | 1.1899 | 0.46373 | 0 | 1.3876 | 0.26603 | 100 | 0 | 100 | 0.25349 | 30.5717 | 0 | 0 | 0 | 0
2006-08-02 21:00 | 1.1639 | 0.49801 | 0 | 1.3958 | 0.26603 | 100 | 0 | 100 | 0.48227 | 30.5717 | 0 | 0 | 0 | 0
2006-08-02 22:00 | 1.1082 | 0.5399 | 0 | 1.3821 | 0.26603 | 100 | 0 | 100 | 0.71105 | 30.5717 | 0 | 0 | 0 | 0
2006-08-02 23:00 | 0.9815 | 0.63153 | 0 | 1.3552 | 0.25786 | 0 | 0 | 0 | 0.9328 | 30.5717 | 0 | 0 | 0 | 0
2006-08-03 | 0.76012 | 0.71624 | 0 | 1.3236 | 0.15271 | 100 | 0 | 100 | 1.0641 | 30.5717 | 0 | 0 | 0 | 0
2006-08-03 01:00 | 0.351 | 0.86333 | 0 | 1.2825 | 0 | 100 | 0.068192 | 100 | 0.99591 | 30.5717 | 0 | 0 | 0 | 0
2006-08-03 02:00 | 0.015834 | 0.90633 | 0.029499 | 1.2177 | 0 | 0.029499 | 0.26603 | 0 | 0.72987 | 30.6012 | 0 | 0 | 0 | 0.029499
2006-08-03 03:00 | 0 | 0.89301 | 0 | 1.1444 | 0 | 100 | 0.25138 | 100 | 0.47848 | 30.6012 | 0 | 0 | 0 | 0
2006-08-03 04:00 | 0 | 0.86803 | 0 | 1.0716 | 0 | 0 | 0.20354 | 0 | 0.27494 | 30.6012 | 0 | 0 | 0 | 0
2006-08-03 05:00 | 0 | 0.84866 | 0 | 1.0066 | 0 | 0 | 0.15794 | 0 | 0.117 | 30.6012 | 0 | 0 | 0 | 0
2006-08-03 06:00 | 0 | 0.83244 | 0.0082027 | 0.95764 | 0 | 100 | 0.117 | 99.9918 | 0 | 30.6094 | 0 | 0 | 0 | 0.0082027
2006-08-03 07:00 | 0 | 0.8065 | 0.11572 | 0.92222 | 0 | 100 | 0 | 99.8843 | 0 | 30.7251 | 0 | 0 | 0 | 0.11572
2006-08-03 08:00 | 0 | 0.76539 | 0.13988 | 0.90527 | 0 | 100 | 0 | 99.8601 | 0 | 30.865 | 0 | 0 | 0 | 0.13988
2006-08-03 09:00 | 0 | 0.68737 | 0.22481 | 0.91218 | 0 | 100 | 0 | 99.7752 | 0 | 31.0898 | 0 | 0 | 0 | 0.22481
2006-08-03 10:00 | 0 | 0.61114 | 0.3294 | 0.94054 | 0 | 100 | 0 | 99.6706 | 0 | 31.4192 | 0 | 0 | 0 | 0.3294
2006-08-03 11:00 | 0 | 0.50809 | 0.46859 | 0.97668 | 0 | 0.46859 | 0 | 0 | 0 | 31.8878 | 0 | 0 | 0 | 0.46859
2006-08-03 12:00 | 0.05457 | 0.34501 | 0.62129 | 1.0209 | 0 | 0.62129 | 0 | 0 | 0 | 32.509 | 0 | 0 | 0 | 0.62129
2006-08-03 13:00 | 0.49756 | 0.30164 | 0.27547 | 1.0747 | 0 | 0.27547 | 0 | 0 | 0 | 32.7845 | 0 | 0 | 0 | 0.27547
2006-08-03 14:00 | 0.91346 | 0.22808 | 0 | 1.1415 | 0 | 0 | 0 | 0 | 0 | 32.7845 | 0 | 0 | 0 | 0
2006-08-03 15:00 | 1.1068 | 0.099984 | 0 | 1.2067 | 0 | 100 | 0 | 100 | 0 | 32.7845 | 0 | 0 | 0 | 0
2006-08-03 16:00 | 1.1805 | 0.083963 | 0 | 1.2645 | 0 | 0 | 0 | 0 | 0 | 32.7845 | 0 | 0 | 0 | 0
2006-08-03 17:00 | 1.1827 | 0.134 | 0 | 1.3167 | 0 | 100 | 0 | 100 | 0 | 32.7845 | 0 | 0 | 0 | 0
2006-08-03 18:00 | 1.1628 | 0.19508 | 0 | 1.3579 | 0 | 0 | 0 | 0 | 0 | 32.7845 | 0 | 0 | 0 | 0
2006-08-03 19:00 | 1.1385 | 0.24823 | 0 | 1.3868 | 0 | 100 | 0 | 100 | 0 | 32.7845 | 0 | 0 | 0 | 0
2006-08-03 20:00 | 1.1164 | 0.28871 | 0 | 1.4052 | 0 | 0 | 0 | 0 | 0 | 32.7845 | 0 | 0 | 0 | 0
2006-08-03 21:00 | 1.0777 | 0.33381 | 0 | 1.4115 | 0 | 0 | 0 | 0 | 0 | 32.7845 | 0 | 0 | 0 | 0
2006-08-03 22:00 | 1.0171 | 0.3795 | 0 | 1.3966 | 0 | 100 | 0 | 100 | 0 | 32.7845 | 0 | 0 | 0 | 0
2006-08-03 23:00 | 0.87286 | 0.49832 | 0 | 1.3646 | 0.0065631 | 100 | 0 | 100 | 0.0056443 | 32.7845 | 0 | 0 | 0 | 0
2006-08-04 | 0.66487 | 0.67667 | 0 | 1.3255 | 0.016079 | 0 | 0 | 0 | 0.019472 | 32.7845 | 0 | 0 | 0 | 0
2006-08-04 01:00 | 0.33083 | 0.95933 | 0 | 1.2839 | 0.0062798 | 0 | 0 | 0 | 0.024873 | 32.7845 | 0 | 0 | 0 | 0
2006-08-04 02:00 | 0.01299 | 1.1842 | 0 | 1.2221 | 0 | 0 | 0.024872 | 0 | 0 | 32.7845 | 0 | 0 | 0 | 0
2006-08-04 03:00 | 0 | 1.1557 | 0 | 1.1512 | 0.0045479 | 100 | 0 | 100 | 0.0039112 | 32.7845 | 0 | 0 | 0 | 0
2006-08-04 04:00 | 0 | 1.2177 | 0 | 1.0778 | 0.13987 | 0 | 0 | 0 | 0.1242 | 32.7845 | 0 | 0 | 0 | 0
2006-08-04 05:00 | 0 | 1.1693 | 0 | 1.0125 | 0.1568 | 100 | 0 | 100 | 0.25905 | 32.7845 | 0 | 0 | 0 | 0
2006-08-04 06:00 | 0 | 1.1119 | 0 | 0.96104 | 0.15089 | 0 | 0 | 0 | 0.38881 | 32.7845 | 0 | 0 | 0 | 0
2006-08-04 07:00 | 0 | 1.052 | 0 | 0.92127 | 0.13077 | 100 | 0 | 100 | 0.50127 | 32.7845 | 0 | 0 | 0 | 0
2006-08-04 08:00 | 0 | 0.99939 | 0 | 0.8968 | 0.10259 | 100 | 0 | 100 | 0.5895 | 32.7845 | 0 | 0 | 0 | 0
2006-08-04 09:00 | 0 | 0.92669 | 0 | 0.88709 | 0.039603 | 0 | 0 | 0 | 0.62355 | 32.7845 | 0 | 0 | 0 | 0
2006-08-04 10:00 | 0 | 0.84307 | 0 | 0.88816 | 0 | 0 | 0.04509 | 0 | 0.57845 | 32.7845 | 0 | 0 | 0 | 0
2006-08-04 11:00 | 0 | 0.71618 | 0 | 0.9028 | 0 | 0 | 0.18662 | 0 | 0.39182 | 32.7845 | 0 | 0 | 0 | 0
2006-08-04 12:00 | 0.055009 | 0.46382 | 0.15563 | 0.94049 | 0 | 100 | 0.26603 | 99.8444 | 0.12578 | 32.9402 | 0 | 0 | 0 | 0.15563
2006-08-04 13:00 | 0.43596 | 0.43966 | 0 | 1.0014 | 0 | 0 | 0.12578 | 0 | 0 | 32.9402 | 0 | 0 | 0 | 0
2006-08-04 14:00 | 0.79676 | 0.27545 | 0 | 1.0722 | 0 | 100 | 0 | 100 | 0 | 32.9402 | 0 | 0 | 0 | 0
2006-08-04 15:00 | 0.99538 | 0.14946 | 0 | 1.1448 | 0 | 100 | 0 | 100 | 0 | 32.9402 | 0 | 0 | 0 | 0
2006-08-04 16:00 | 1.0892 | 0.11929 | 0 | 1.2085 | 0 | 100 | 0 | 100 | 0 | 32.9402 | 0 | 0 | 0 | 0
2006-08-04 17:00 | 1.1044 | 0.15779 | 0 | 1.2622 | 0 | 100 | 0 | 100 | 0 | 32.9402 | 0 | 0 | 0 | 0
2006-08-04 18:00 | 1.0865 | 0.22002 | 0 | 1.3066 | 0 | 100 | 0 | 100 | 0 | 32.9402 | 0 | 0 | 0 | 0
2006-08-04 19:00 | 1.0502 | 0.29271 | 0 | 1.3429 | 0 | 100 | 0 | 100 | 0 | 32.9402 | 0 | 0 | 0 | 0
2006-08-04 20:00 | 1.0096 | 0.36229 | 0 | 1.3719 | 0 | 100 | 0 | 100 | 0 | 32.9402 | 0 | 0 | 0 | 0
2006-08-04 21:00 | 0.95685 | 0.43173 | 0 | 1.3886 | 0 | 0 | 0 | 0 | 0 | 32.9402 | 0 | 0 | 0 | 0
2006-08-04 22:00 | 0.8939 | 0.48683 | 0 | 1.3807 | 0 | 0 | 0 | 0 | 0 | 32.9402 | 0 | 0 | 0 | 0
2006-08-04 23:00 | 0.76354 | 0.58963 | 0 | 1.3532 | 0 | 100 | 0 | 100 | 0 | 32.9402 | 0 | 0 | 0 | 0
2006-08-05 | 0.57782 | 0.73832 | 0 | 1.3161 | 0 | 0 | 0 | 0 | 0 | 32.9402 | 0 | 0 | 0 | 0
2006-08-05 01:00 | 0.28902 | 0.98863 | 0 | 1.2777 | 0 | 100 | 0 | 100 | 0 | 32.9402 | 0 | 0 | 0 | 0
2006-08-05 02:00 | 0.014233 | 1.205 | 0 | 1.2193 | 0 | 0 | 0 | 0 | 0 | 32.9402 | 0 | 0 | 0 | 0
2006-08-05 03:00 | 0 | 1.1503 | 0 | 1.1503 | 0 | 100 | 0 | 100 | 0 | 32.9402 | 0 | 0 | 0 | 0
2006-08-05 04:00 | 0 | 1.0836 | 0 | 1.0836 | 0 | 100 | 0 | 100 | 0 | 32.9402 | 0 | 0 | 0 | 0
2006-08-05 05:00 | 0 | 1.0127 | 0 | 1.0127 | 0 | 0 | 0 | 0 | 0 | 32.9402 | 0 | 0 | 0 | 0
2006-08-05 06:00 | 0 | 0.95898 | 0 | 0.95898 | 0 | 0 | 0 | 0 | 0 | 32.9402 | 0 | 0 | 0 | 0
2006-08-05 07:00 | 0 | 0.91945 | 0 | 0.91945 | 0 | 100 | 0 | 100 | 0 | 32.9402 | 0 | 0 | 0 | 0
2006-08-05 08:00 | 0 | 0.89189 | 0 | 0.89189 | 0 | 0 | 0 | 0 | 0 | 32.9402 | 0 | 0 | 0 | 0
2006-08-05 09:00 | 0 | 0.87856 | 0 | 0.87856 | 0 | 0 | 0 | 0 | 0 | 32.9402 | 0 | 0 | 0 | 0
2006-08-05 10:00 | 0 | 0.9908 | 0 | 0.87194 | 0.11886 | 100 | 0 | 100 | 0.10222 | 32.9402 | 0 | 0 | 0 | 0
2006-08-05 11:00 | 0 | 0.97109 | 0 | 0.88122 | 0.089867 | 100 | 0 | 100 | 0.1795 | 32.9402 | 0 | 0 | 0 | 0
2006-08-05 12:00 | 0.084226 | 0.65868 | 0 | 0.92241 | 0 | 100 | 0.1795 | 100 | 0 | 32.9402 | 0 | 0 | 0 | 0
2006-08-05 13:00 | 0.57177 | 0.41909 | 0 | 0.99086 | 0 | 100 | 0 | 100 | 0 | 32.9402 | 0 | 0 | 0 | 0
2006-08-05 14:00 | 0.94088 | 0.13291 | 0 | 1.0738 | 0 | 100 | 0 | 100 | 0 | 32.9402 | 0 | 0 | 0 | 0
2006-08-05 15:00 | 1.1256 | 0.030093 | 0 | 1.1556 | 0 | 0 | 0 | 0 | 0 | 32.9402 | 0 | 0 | 0 | 0
2006-08-05 16:00 | 1.2249 | 0.0040479 | 0 | 1.229 | 0 | 0 | 0 | 0 | 0 | 32.9402 | 0 | 0 | 0 | 0
2006-08-05 17:00 | 1.2346 | 0.056171 | 0 | 1.2908 | 0 | 0 | 0 | 0 | 0 | 32.9402 | 0 | 0 | 0 | 0
2006-08-05 18:00 | 1.2098 | 0.12883 | 0 | 1.3386 | 0 | 100 | 0 | 100 | 0 | 32.9402 | 0 | 0 | 0 | 0
2006-08-05 19:00 | 1.1751 | 0.20139 | 0 | 1.3765 | 0 | 0 | 0 | 0 | 0 | 32.9402 | 0 | 0 | 0 | 0
2006-08-05 20:00 | 1.1426 | 0.26358 | 0 | 1.4062 | 0 | 0 | 0 | 0 | 0 | 32.9402 | 0 | 0 | 0 | 0
2006-08-05 21:00 | 1.0924 | 0.33021 | 0 | 1.4226 | 0 | 0 | 0 | 0 | 0 | 32.9402 | 0 | 0 | 0 | 0
2006-08-05 22:00 | 1.0185 | 0.40248 | 0 | 1.421 | 0 | 100 | 0 | 100 | 0 | 32.9402 | 0 | 0 | 0 | 0
2006-08-05 23:00 | 0.8764 | 0.52162 | 0 | 1.398 | 0 | 100 | 0 | 100 | 0 | 32.9402 | 0 | 0 | 0 | 0
2006-08-06 | 0.67683 | 0.68971 | 0 | 1.3665 | 0 | 0 | 0 | 0 | 0 | 32.9402 | 0 | 0 | 0 | 0
2006-08-06 01:00 | 0.33502 | 0.99604 | 0 | 1.3311 | 0 | 0 | 0 | 0 | 0 | 32.9402 | 0 | 0 | 0 | 0
2006-08-06 02:00 | 0.014491 | 1.2537 | 0 | 1.2681 | 0 | 0 | 0 | 0 | 0 | 32.9402 | 0 | 0 | 0 | 0
2006-08-06 03:00 | 0 | 1.1915 | 0 | 1.1915 | 0 | 100 | 0 | 100 | 0 | 32.9402 | 0 | 0 | 0 | 0
2006-08-06 04:00 | 0 | 1.3093 | 0 | 1.1122 | 0.19717 | 100 | 0 | 100 | 0.16956 | 32.9402 | 0 | 0 | 0 | 0
2006-08-06 05:00 | 0 | 1.3093 | 0 | 1.0433 | 0.26603 | 100 | 0 | 100 | 0.39835 | 32.9402 | 0 | 0 | 0 | 0
2006-08-06 06:00 | 0 | 1.2392 | 0 | 0.98929 | 0.24994 | 100 | 0 | 100 | 0.61329 | 32.9402 | 0 | 0 | 0 | 0
2006-08-06 07:00 | 0 | 1.1368 | 0 | 0.95396 | 0.18284 | 100 | 0 | 100 | 0.77052 | 32.9402 | 0 | 0 | 0 | 0
2006-08-06 08:00 | 0 | 1.0495 | 0 | 0.93651 | 0.11296 | 0 | 0 | 0 | 0.86766 | 32.9402 | 0 | 0 | 0 | 0
2006-08-06 09:00 | 0 | 0.92762 | 0 | 0.94413 | 0 | 100 | 0.016511 | 100 | 0.85113 | 32.9402 | 0 | 0 | 0 | 0
2006-08-06 10:00 | 0 | 0.81166 | 0 | 0.97455 | 0 | 0 | 0.16288 | 0 | 0.68824 | 32.9402 | 0 | 0 | 0 | 0
2006-08-06 11:00 | 0 | 0.67178 | 0.076804 | 1.0146 | 0 | 0.076804 | 0.26603 | 0 | 0.4222 | 33.017 | 0 | 0 | 0 | 0.076804
2006-08-06 12:00 | 0.08551 | 0.39357 | 0.32351 | 1.0686 | 0 | 0.32351 | 0.26603 | 0 | 0.15616 | 33.3405 | 0 | 0 | 0 | 0.32351
2006-08-06 13:00 | 0.62303 | 0.36082 | 0 | 1.14 | 0 | 100 | 0.15616 | 100 | 0 | 33.3405 | 0 | 0 | 0 | 0
2006-08-06 14:00 | 0.98107 | 0.23869 | 0 | 1.2198 | 0 | 100 | 0 | 100 | 0 | 33.3405 | 0 | 0 | 0 | 0
2006-08-06 15:00 | 1.17 | 0.18886 | 0 | 1.2973 | 0.061576 | 100 | 0 | 100 | 0.052955 | 33.3405 | 0 | 0 | 0 | 0
2006-08-06 16:00 | 1.2511 | 0.37915 | 0 | 1.3643 | 0.26603 | 100 | 0 | 100 | 0.28174 | 33.3405 | 0 | 0 | 0 | 0
2006-08-06 17:00 | 1.2504 | 0.37903 | 0 | 1.4202 | 0.20925 | 0 | 0 | 0 | 0.46169 | 33.3405 | 0 | 0 | 0 | 0
2006-08-06 18:00 | 1.2282 | 0.38713 | 0 | 1.4601 | 0.1552 | 100 | 0 | 100 | 0.59516 | 33.3405 | 0 | 0 | 0 | 0
2006-08-06 19:00 | 1.2005 | 0.40921 | 0 | 1.4897 | 0.11995 | 0 | 0 | 0 | 0.69831 | 33.3405 | 0 | 0 | 0 | 0
2006-08-06 20:00 | 1.177 | 0.43717 | 0 | 1.5076 | 0.10657 | 100 | 0 | 100 | 0.78995 | 33.3405 | 0 | 0 | 0 | 0
2006-08-06 21:00 | 1.1366 | 0.47183 | 0 | 1.515 | 0.093363 | 0 | 0 | 0 | 0.87023 | 33.3405 | 0 | 0 | 0 | 0
2006-08-06 22:00 | 1.0683 | 0.51286 | 0 | 1.5067 | 0.074478 | 0 | 0 | 0 | 0.93427 | 33.3405 | 0 | 0 | 0 | 0
2006-08-06 23:00 | 0.91691 | 0.56789 | 0 | 1.4801 | 0.0047087 | 0 | 0 | 0 | 0.9383 | 33.3405 | 0 | 0 | 0 | 0
2006-08-07 | 0.67863 | 0.73072 | 0 | 1.4438 | 0 | 0 | 0.034487 | 0 | 0.9038 | 33.3405 | 0 | 0 | 0 | 0
2006-08-07 01:00 | 0.32519 | 1.0774 | 0 | 1.3974 | 0.0052122 | 100 | 0 | 100 | 0.90827 | 33.3405 | 0 | 0 | 0 | 0
2006-08-07 02:00 | 0.012803 | 1.2816 | 0 | 1.3208 | 0 | 0 | 0.02639 | 0 | 0.88187 | 33.3405 | 0 | 0 | 0 | 0
2006-08-07 03:00 | 0 | 1.2905 | 0 | 1.2359 | 0.054653 | 100 | 0 | 100 | 0.92886 | 33.3405 | 0 | 0 | 0 | 0
2006-08-07 04:00 | 0 | 1.2258 | 0 | 1.1533 | 0.072444 | 100 | 0 | 100 | 0.99115 | 33.3405 | 0 | 0 | 0 | 0
2006-08-07 05:00 | 0 | 1.1384 | 0 | 1.0783 | 0.060086 | 100 | 0 | 100 | 1.0428 | 33.3405 | 0 | 0 | 0 | 0
2006-08-07 06:00 | 0 | 1.0443 | 0 | 1.0195 | 0.024796 | 0 | 0 | 0 | 1.0641 | 33.3405 | 0 | 0 | 0 | 0
2006-08-07 07:00 | 0 | 0.94601 | 0 | 0.97783 | 0 | 0 | 0.031823 | 0 | 1.0323 | 33.3405 | 0 | 0 | 0 | 0
2006-08-07 08:00 | 0 | 0.8653 | 0 | 0.95755 | 0 | 0 | 0.092251 | 0 | 0.94002 | 33.3405 | 0 | 0 | 0 | 0
2006-08-07 09:00 | 0 | 0.79108 | 0 | 0.96412 | 0 | 0 | 0.17304 | 0 | 0.76696 | 33.3405 | 0 | 0 | 0 | 0
2006-08-07 10:00 | 0 | 0.72723 | 0.0030406 | 0.9963 | 0 | 0.0030406 | 0.26603 | 0 | 0.50092 | 33.3435 | 0 | 0 | 0 | 0.0030406
2006-08-07 11:00 | 0 | 0.62072 | 0.14888 | 1.0356 | 0 | 100 | 0.26603 | 99.8511 | 0.23488 | 33.4924 | 0 | 0 | 0 | 0.14888
2006-08-07 12:00 | 0.063529 | 0.38408 | 0.39792 | 1.0804 | 0 | 100 | 0.23488 | 99.6021 | 0 | 33.8903 | 0 | 0 | 0 | 0.39792
2006-08-07 13:00 | 0.60535 | 0.27117 | 0.26317 | 1.1397 | 0 | 0.26317 | 0 | 0 | 0 | 34.1535 | 0 | 0 | 0 | 0.26317
2006-08-07 14:00 | 0.99097 | 0.21852 | 0 | 1.2095 | 0 | 100 | 0 | 100 | 0 | 34.1535 | 0 | 0 | 0 | 0
2006-08-07 15:00 | 1.1795 | 0.10354 | 0 | 1.2831 | 0 | 100 | 0 | 100 | 0 | 34.1535 | 0 | 0 | 0 | 0
2006-08-07 16:00 | 1.2755 | 0.073941 | 0 | 1.3494 | 0 | 0 | 0 | 0 | 0 | 34.1535 | 0 | 0 | 0 | 0
2006-08-07 17:00 | 1.2821 | 0.12314 | 0 | 1.4052 | 0 | 0 | 0 | 0 | 0 | 34.1535 | 0 | 0 | 0 | 0
2006-08-07 18:00 | 1.2593 | 0.18533 | 0 | 1.4446 | 0 | 100 | 0 | 100 | 0 | 34.1535 | 0 | 0 | 0 | 0
2006-08-07 19:00 | 1.229 | 0.33045 | 0 | 1.4706 | 0.08886 | 0 | 0 | 0 | 0.07642 | 34.1535 | 0 | 0 | 0 | 0
2006-08-07 20:00 | 1.2055 | 0.38237 | 0 | 1.4851 | 0.10277 | 0 | 0 | 0 | 0.1648 | 34.1535 | 0 | 0 | 0 | 0
2006-08-07 21:00 | 1.1583 | 0.41333 | 0 | 1.4855 | 0.086175 | 100 | 0 | 100 | 0.23891 | 34.1535 | 0 | 0 | 0 | 0
2006-08-07 22:00 | 1.0811 | 0.45774 | 0 | 1.4701 | 0.068688 | 0 | 0 | 0 | 0.29798 | 34.1535 | 0 | 0 | 0 | 0
2006-08-07 23:00 | 0.92635 | 0.53586 | 0 | 1.4397 | 0.022543 | 100 | 0 | 100 | 0.31736 | 34.1535 | 0 | 0 | 0 | 0
2006-08-08 | 0.69393 | 0.69228 | 0 | 1.4059 | 0 | 0 | 0.019653 | 0 | 0.29771 | 34.1535 | 0 | 0 | 0 | 0
2006-08-08 01:00 | 0.32261 | 0.9723 | 0 | 1.3612 | 0 | 0 | 0.066248 | 0 | 0.23145 | 34.1535 | 0 | 0 | 0 | 0
2006-08-08 02:00 | 0.009506 | 1.1329 | 0 | 1.2884 | 0 | 100 | 0.14602 | 100 | 0.08543 | 34.1535 | 0 | 0 | 0 | 0
2006-08-08 03:00 | 0 | 1.1789 | 0 | 1.2087 | 0 | 0 | 0.029787 | 0 | 0.055641 | 34.1535 | 0 | 0 | 0 | 0
2006-08-08 04:00 | 0 | 1.1964 | 0 | 1.1288 | 0.06754 | 0 | 0 | 0 | 0.11372 | 34.1535 | 0 | 0 | 0 | 0
2006-08-08 05:00 | 0 | 1.1937 | 0 | 1.0564 | 0.13721 | 100 | 0 | 100 | 0.23172 | 34.1535 | 0 | 0 | 0 | 0
2006-08-08 06:00 | 0 | 1.1724 | 0 | 1.0019 | 0.17046 | 100 | 0 | 100 | 0.37831 | 34.1535 | 0 | 0 | 0 | 0
2006-08-08 07:00 | 0 | 1.128 | 0 | 0.96404 | 0.16394 | 100 | 0 | 100 | 0.5193 | 34.1535 | 0 | 0 | 0 | 0
2006-08-08 08:00 | 0 | 1.0806 | 0 | 0.94498 | 0.1356 | 100 | 0 | 100 | 0.63591 | 34.1535 | 0 | 0 | 0 | 0
2006-08-08 09:00 | 0 | 0.99241 | 0 | 0.95154 | 0.040874 | 0 | 0 | 0 | 0.67105 | 34.1535 | 0 | 0 | 0 | 0
2006-08-08 10:00 | 0 | 0.89198 | 0 | 0.98396 | 0 | 0 | 0.091984 | 0 | 0.57906 | 34.1535 | 0 | 0 | 0 | 0
2006-08-08 11:00 | 0 | 0.74296 | 0.013087 | 1.0221 | 0 | 0.013087 | 0.26603 | 0 | 0.31302 | 34.1666 | 0 | 0 | 0 | 0.013087
2006-08-08 12:00 | 0.096036 | 0.49556 | 0.20915 | 1.0668 | 0 | 0.20915 | 0.26603 | 0 | 0.046989 | 34.3757 | 0 | 0 | 0 | 0.20915
2006-08-08 13:00 | 0.65668 | 0.41986 | 0 | 1.1235 | 0 | 0 | 0.046988 | 0 | 0 | 34.3757 | 0 | 0 | 0 | 0
2006-08-08 14:00 | 0.94203 | 0.25029 | 0 | 1.1923 | 0 | 100 | 0 | 100 | 0 | 34.3757 | 0 | 0 | 0 | 0
2006-08-08 15:00 | 1.1612 | 0.10137 | 0 | 1.2625 | 0 | 100 | 0 | 100 | 0 | 34.3757 | 0 | 0 | 0 | 0
2006-08-08 16:00 | 1.2747 | 0.050412 | 0 | 1.3252 | 0 | 0 | 0 | 0 | 0 | 34.3757 | 0 | 0 | 0 | 0
2006-08-08 17:00 | 1.2847 | 0.095588 | 0 | 1.3803 | 0 | 100 | 0 | 100 | 0 | 34.3757 | 0 | 0 | 0 | 0
2006-08-08 18:00 | 1.2667 | 0.15798 | 0 | 1.4247 | 0 | 0 | 0 | 0 | 0 | 34.3757 | 0 | 0 | 0 | 0
2006-08-08 19:00 | 1.2445 | 0.31793 | 0 | 1.4547 | 0.1077 | 0 | 0 | 0 | 0.092622 | 34.3757 | 0 | 0 | 0 | 0
2006-08-08 20:00 | 1.2359 | 0.38071 | 0 | 1.475 | 0.14165 | 100 | 0 | 100 | 0.21444 | 34.3757 | 0 | 0 | 0 | 0
2006-08-08 21:00 | 1.2135 | 0.37674 | 0 | 1.4827 | 0.10756 | 100 | 0 | 100 | 0.30694 | 34.3757 | 0 | 0 | 0 | 0
2006-08-08 22:00 | 1.1567 | 0.38418 | 0 | 1.4693 | 0.071565 | 0 | 0 | 0 | 0.36848 | 34.3757 | 0 | 0 | 0 | 0
2006-08-08 23:00 | 0.99317 | 0.42391 | 0 | 1.4368 | 0 | 100 | 0.019715 | 100 | 0.34876 | 34.3757 | 0 | 0 | 0 | 0
2006-08-09 | 0.74425 | 0.58791 | 0 | 1.4004 | 0 | 100 | 0.068259 | 100 | 0.28049 | 34.3757 | 0 | 0 | 0 | 0
2006-08-09 01:00 | 0.29411 | 1.0455 | 0 | 1.3536 | 0 | 0 | 0.014014 | 0 | 0.26648 | 34.3757 | 0 | 0 | 0 | 0
2006-08-09 02:00 | 0.0081189 | 1.2879 | 0 | 1.2813 | 0.014653 | 0 | 0 | 0 | 0.27907 | 34.3757 | 0 | 0 | 0 | 0
2006-08-09 03:00 | 0 | 1.2964 | 0 | 1.1993 | 0.097122 | 0 | 0 | 0 | 0.36259 | 34.3757 | 0 | 0 | 0 | 0
2006-08-09 04:00 | 0 | 1.2651 | 0 | 1.1144 | 0.15073 | 0 | 0 | 0 | 0.49222 | 34.3757 | 0 | 0 | 0 | 0
2006-08-09 05:00 | 0 | 1.2178 | 0 | 1.0425 | 0.17529 | 0 | 0 | 0 | 0.64296 | 34.3757 | 0 | 0 | 0 | 0
2006-08-09 06:00 | 0 | 1.1616 | 0 | 0.98862 | 0.17297 | 0 | 0 | 0 | 0.7917 | 34.3757 | 0 | 0 | 0 | 0
2006-08-09 07:00 | 0 | 1.1038 | 0 | 0.95103 | 0.15279 | 0 | 0 | 0 | 0.92309 | 34.3757 | 0 | 0 | 0 | 0
2006-08-09 08:00 | 0 | 1.0553 | 0 | 0.93304 | 0.12226 | 0 | 0 | 0 | 1.0282 | 34.3757 | 0 | 0 | 0 | 0
2006-08-09 09:00 | 0 | 0.98319 | 0 | 0.94143 | 0.041758 | 100 | 0 | 100 | 1.0641 | 34.3757 | 0 | 0 | 0 | 0
2006-08-09 10:00 | 0 | 0.90363 | 0 | 0.97261 | 0 | 0 | 0.068976 | 0 | 0.99513 | 34.3757 | 0 | 0 | 0 | 0
2006-08-09 11:00 | 0 | 0.77938 | 0 | 1.0102 | 0 | 0 | 0.23086 | 0 | 0.76425 | 34.3757 | 0 | 0 | 0 | 0
2006-08-09 12:00 | 0.056798 | 0.53743 | 0.1965 | 1.0568 | 0 | 100 | 0.26603 | 99.8035 | 0.49821 | 34.5722 | 0 | 0 | 0 | 0.1965
2006-08-09 13:00 | 0.5 | 0.41288 | 0 | 1.114 | 0 | 0 | 0.20117 | 0 | 0.29703 | 34.5722 | 0 | 0 | 0 | 0
2006-08-09 14:00 | 0.89143 | 0.39219 | 0 | 1.1824 | 0.10121 | 0 | 0 | 0 | 0.38407 | 34.5722 | 0 | 0 | 0 | 0
2006-08-09 15:00 | 1.0935 | 0.33677 | 0 | 1.2532 | 0.17713 | 100 | 0 | 100 | 0.53639 | 34.5722 | 0 | 0 | 0 | 0
2006-08-09 16:00 | 1.2114 | 0.27103 | 0 | 1.3177 | 0.16479 | 0 | 0 | 0 | 0.6781 | 34.5722 | 0 | 0 | 0 | 0
2006-08-09 17:00 | 1.2254 | 0.23618 | 0 | 1.3764 | 0.085229 | 0 | 0 | 0 | 0.75139 | 34.5722 | 0 | 0 | 0 | 0
2006-08-09 18:00 | 1.2066 | 0.22554 | 0 | 1.4251 | 0.0070572 | 0 | 0 | 0 | 0.75745 | 34.5722 | 0 | 0 | 0 | 0
2006-08-09 19:00 | 1.1784 | 0.22556 | 0 | 1.4608 | 0 | 0 | 0.056805 | 0 | 0.70064 | 34.5722 | 0 | 0 | 0 | 0
2006-08-09 20:00 | 1.1575 | 0.22963 | 0 | 1.4849 | 0 | 100 | 0.0978 | 100 | 0.60283 | 34.5722 | 0 | 0 | 0 | 0
2006-08-09 21:00 | 1.1159 | 0.2402 | 0 | 1.4868 | 0 | 0 | 0.1307 | 0 | 0.47211 | 34.5722 | 0 | 0 | 0 | 0
2006-08-09 22:00 | 1.0335 | 0.26482 | 0 | 1.4694 | 0 | 0 | 0.1711 | 0 | 0.30101 | 34.5722 | 0 | 0 | 0 | 0
2006-08-09 23:00 | 0.87973 | 0.31936 | 0 | 1.4315 | 0 | 100 | 0.23244 | 100 | 0.068566 | 34.5722 | 0 | 0 | 0 | 0
2006-08-10 | 0.62815 | 0.48726 | 0.20814 | 1.3921 | 0 | 100 | 0.068565 | 99.7919 | 0 | 34.7804 | 0 | 0 | 0 | 0.20814
2006-08-10 01:00 | 0.26959 | 0.9427 | 0.13433 | 1.3466 | 0 | 0.13433 | 0 | 0 | 0 | 34.9147 | 0 | 0 | 0 | 0.13433
2006-08-10 02:00 | 0.0074221 | 1.2511 | 0.014344 | 1.2728 | 0 | 100 | 0 | 99.9857 | 0 | 34.929 | 0 | 0 | 0 | 0.014344
2006-08-10 03:00 | 0 | 1.3181 | 0 | 1.1899 | 0.1282 | 0 | 0 | 0 | 0.11026 | 34.929 | 0 | 0 | 0 | 0
2006-08-10 04:00 | 0 | 1.2795 | 0 | 1.1123 | 0.16718 | 100 | 0 | 100 | 0.25403 | 34.929 | 0 | 0 | 0 | 0
2006-08-10 05:00 | 0 | 1.204 | 0 | 1.041 | 0.16302 | 100 | 0 | 100 | 0.39422 | 34.929 | 0 | 0 | 0 | 0
2006-08-10 06:00 | 0 | 1.1061 | 0 | 0.98462 | 0.12144 | 0 | 0 | 0 | 0.49865 | 34.929 | 0 | 0 | 0 | 0
2006-08-10 07:00 | 0 | 1.0125 | 0 | 0.94687 | 0.065613 | 100 | 0 | 100 | 0.55507 | 34.929 | 0 | 0 | 0 | 0
2006-08-10 08:00 | 0 | 0.94269 | 0 | 0.9285 | 0.014188 | 100 | 0 | 100 | 0.56727 | 34.929 | 0 | 0 | 0 | 0
2006-08-10 09:00 | 0 | 0.86712 | 0 | 0.93469 | 0 | 0 | 0.067574 | 0 | 0.49968 | 34.929 | 0 | 0 | 0 | 0
2006-08-10 10:00 | 0 | 0.79692 | 0 | 0.96443 | 0 | 0 | 0.16751 | 0 | 0.33217 | 34.929 | 0 | 0 | 0 | 0
2006-08-10 11:00 | 0 | 0.71439 | 0.022532 | 1.0029 | 0 | 100 | 0.26603 | 99.9775 | 0.066134 | 34.9516 | 0 | 0 | 0 | 0.022532
2006-08-10 12:00 | 0.064922 | 0.4948 | 0.4217 | 1.0476 | 0 | 0.4217 | 0.066133 | 0 | 0 | 35.3733 | 0 | 0 | 0 | 0.4217
2006-08-10 13:00 | 0.55528 | 0.45179 | 0.098228 | 1.1053 | 0 | 0.098228 | 0 | 0 | 0 | 35.4715 | 0 | 0 | 0 | 0.098228
2006-08-10 14:00 | 0.9351 | 0.23473 | 0 | 1.1698 | 0 | 0 | 0 | 0 | 0 | 35.4715 | 0 | 0 | 0 | 0
2006-08-10 15:00 | 1.1334 | 0.32392 | 0 | 1.2363 | 0.22104 | 100 | 0 | 100 | 0.19009 | 35.4715 | 0 | 0 | 0 | 0
2006-08-10 16:00 | 1.2409 | 0.28421 | 0 | 1.293 | 0.23204 | 100 | 0 | 100 | 0.38964 | 35.4715 | 0 | 0 | 0 | 0
2006-08-10 17:00 | 1.248 | 0.233 | 0 | 1.3413 | 0.13961 | 0 | 0 | 0 | 0.5097 | 35.4715 | 0 | 0 | 0 | 0
2006-08-10 18:00 | 1.2304 | 0.21402 | 0 | 1.381 | 0.063402 | 100 | 0 | 100 | 0.56422 | 35.4715 | 0 | 0 | 0 | 0
2006-08-10 19:00 | 1.2062 | 0.21171 | 0 | 1.4074 | 0.010471 | 100 | 0 | 100 | 0.57322 | 35.4715 | 0 | 0 | 0 | 0
2006-08-10 20:00 | 1.1876 | 0.21689 | 0 | 1.4233 | 0 | 0 | 0.018788 | 0 | 0.55442 | 35.4715 | 0 | 0 | 0 | 0
2006-08-10 21:00 | 1.1638 | 0.22997 | 0 | 1.4254 | 0 | 0 | 0.031666 | 0 | 0.52275 | 35.4715 | 0 | 0 | 0 | 0
2006-08-10 22:00 | 1.0926 | 0.25935 | 0 | 1.4014 | 0 | 0 | 0.04954 | 0 | 0.4732 | 35.4715 | 0 | 0 | 0 | 0
2006-08-10 23:00 | 0.92979 | 0.32256 | 0 | 1.3608 | 0 | 100 | 0.10845 | 100 | 0.36475 | 35.4715 | 0 | 0 | 0 | 0
2006-08-11 | 0.67098 | 0.47316 | 0 | 1.3199 | 0 | 100 | 0.17572 | 100 | 0.18903 | 35.4715 | 0 | 0 | 0 | 0
2006-08-11 01:00 | 0.2713 | 0.86197 | 0 | 1.2779 | 0 | 100 | 0.14462 | 100 | 0.044405 | 35.4715 | 0 | 0 | 0 | 0
2006-08-11 02:00 | 0.0065246 | 1.1645 | 0 | 1.2155 | 0 | 0 | 0.044404 | 0 | 0 | 35.4715 | 0 | 0 | 0 | 0
2006-08-11 03:00 | 0 | 1.1457 | 0 | 1.1457 | 0 | 0 | 0 | 0 | 0 | 35.4715 | 0 | 0 | 0 | 0
2006-08-11 04:00 | 0 | 1.0727 | 0 | 1.0727 | 0 | 0 | 0 | 0 | 0 | 35.4715 | 0 | 0 | 0 | 0
2006-08-11 05:00 | 0 | 1.0504 | 0 | 1.007 | 0.043387 | 0 | 0 | 0 | 0.037313 | 35.4715 | 0 | 0 | 0 | 0
2006-08-11 06:00 | 0 | 1.1313 | 0 | 0.95571 | 0.17562 | 0 | 0 | 0 | 0.18835 | 35.4715 | 0 | 0 | 0 | 0
2006-08-11 07:00 | 0 | 1.0667 | 0 | 0.91726 | 0.1494 | 0 | 0 | 0 | 0.31683 | 35.4715 | 0 | 0 | 0 | 0
2006-08-11 08:00 | 0 | 1.0066 | 0 | 0.89376 | 0.11288 | 0 | 0 | 0 | 0.4139 | 35.4715 | 0 | 0 | 0 | 0
2006-08-11 09:00 | 0 | 0.93766 | 0 | 0.88433 | 0.053325 | 100 | 0 | 100 | 0.45976 | 35.4715 | 0 | 0 | 0 | 0
2006-08-11 10:00 | 0 | 0.86537 | 0 | 0.88748 | 0 | 0 | 0.022114 | 0 | 0.43764 | 35.4715 | 0 | 0 | 0 | 0
2006-08-11 11:00 | 0 | 0.76925 | 0 | 0.89977 | 0 | 100 | 0.13052 | 100 | 0.30711 | 35.4715 | 0 | 0 | 0 | 0
2006-08-11 12:00 | 0.056999 | 0.61696 | 0 | 0.93446 | 0 | 0 | 0.26051 | 0 | 0.046598 | 35.4715 | 0 | 0 | 0 | 0
2006-08-11 13:00 | 0.48369 | 0.4574 | 0 | 0.98769 | 0 | 100 | 0.046598 | 100 | 0 | 35.4715 | 0 | 0 | 0 | 0
2006-08-11 14:00 | 0.88338 | 0.1674 | 0 | 1.0508 | 0 | 100 | 0 | 100 | 0 | 35.4715 | 0 | 0 | 0 | 0
2006-08-11 15:00 | 1.082 | 0.034051 | 0 | 1.116 | 0 | 0 | 0 | 0 | 0 | 35.4715 | 0 | 0 | 0 | 0
2006-08-11 16:00 | 1.1622 | 0.011383 | 0 | 1.1736 | 0 | 0 | 0 | 0 | 0 | 35.4715 | 0 | 0 | 0 | 0
2006-08-11 17:00 | 1.1841 | 0.035357 | 0 | 1.2194 | 0 | 100 | 0 | 100 | 0 | 35.4715 | 0 | 0 | 0 | 0
2006-08-11 18:00 | 1.1647 | 0.087608 | 0 | 1.2524 | 0 | 100 | 0 | 100 | 0 | 35.4715 | 0 | 0 | 0 | 0
2006-08-11 19:00 | 1.1351 | 0.14315 | 0 | 1.2782 | 0 | 100 | 0 | 100 | 0 | 35.4715 | 0 | 0 | 0 | 0
2006-08-11 20:00 | 1.1009 | 0.19578 | 0 | 1.2967 | 0 | 0 | 0 | 0 | 0 | 35.4715 | 0 | 0 | 0 | 0
2006-08-11 21:00 | 1.0571 | 0.24436 | 0 | 1.3015 | 0 | 0 | 0 | 0 | 0 | 35.4715 | 0 | 0 | 0 | 0
2006-08-11 22:00 | 0.97736 | 0.31433 | 0 | 1.2917 | 0 | 100 | 0 | 100 | 0 | 35.4715 | 0 | 0 | 0 | 0
2006-08-11 23:00 | 0.82209 | 0.44389 | 0 | 1.266 | 0 | 100 | 0 | 100 | 0 | 35.4715 | 0 | 0 | 0 | 0
2006-08-12 | 0.57527 | 0.65768 | 0 | 1.2329 | 0 | 100 | 0 | 100 | 0 | 35.4715 | 0 | 0 | 0 | 0
2006-08-12 01:00 | 0.2317 | 0.96674 | 0 | 1.1984 | 0 | 100 | 0 | 100 | 0 | 35.4715 | 0 | 0 | 0 | 0
2006-08-12 02:00 | 0.0058116 | 1.1385 | 0 | 1.1443 | 0 | 100 | 0 | 100 | 0 | 35.4715 | 0 | 0 | 0 | 0
2006-08-12 03:00 | 0 | 1.0857 | 0 | 1.0857 | 0 | 0 | 0 | 0 | 0 | 35.4715 | 0 | 0 | 0 | 0
2006-08-12 04:00 | 0 | 1.0257 | 0 | 1.0257 | 0 | 100 | 0 | 100 | 0 | 35.4715 | 0 | 0 | 0 | 0
2006-08-12 05:00 | 0 | 0.96102 | 0 | 0.96102 | 0 | 0 | 0 | 0 | 0 | 35.4715 | 0 | 0 | 0 | 0
2006-08-12 06:00 | 0 | 0.92532 | 0 | 0.91578 | 0.0095397 | 0 | 0 | 0 | 0.0082042 | 35.4715 | 0 | 0 | 0 | 0
2006-08-12 07:00 | 0 | 1.07 | 0 | 0.87926 | 0.19076 | 0 | 0 | 0 | 0.17226 | 35.4715 | 0 | 0 | 0 | 0
2006-08-12 08:00 | 0 | 1.0047 | 0 | 0.85698 | 0.14768 | 0 | 0 | 0 | 0.29927 | 35.4715 | 0 | 0 | 0 | 0
2006-08-12 09:00 | 0 | 0.91678 | 0 | 0.8467 | 0.070077 | 0 | 0 | 0 | 0.35953 | 35.4715 | 0 | 0 | 0 | 0
2006-08-12 10:00 | 0 | 0.84371 | 0 | 0.846 | 0 | 100 | 0.002288 | 100 | 0.35724 | 35.4715 | 0 | 0 | 0 | 0
2006-08-12 11:00 | 0 | 0.74456 | 0 | 0.85153 | 0 | 0 | 0.10697 | 0 | 0.25027 | 35.4715 | 0 | 0 | 0 | 0
2006-08-12 12:00 | 0.045381 | 0.59149 | 0 | 0.88713 | 0 | 0 | 0.25026 | 0 | 0 | 35.4715 | 0 | 0 | 0 | 0
2006-08-12 13:00 | 0.38539 | 0.56063 | 0 | 0.94603 | 0 | 100 | 0 | 100 | 0 | 35.4715 | 0 | 0 | 0 | 0
2006-08-12 14:00 | 0.79619 | 0.21858 | 0 | 1.0148 | 0 | 0 | 0 | 0 | 0 | 35.4715 | 0 | 0 | 0 | 0
2006-08-12 15:00 | 1.009 | 0.076747 | 0 | 1.0857 | 0 | 100 | 0 | 100 | 0 | 35.4715 | 0 | 0 | 0 | 0
2006-08-12 16:00 | 1.1163 | 0.034468 | 0 | 1.1507 | 0 | 100 | 0 | 100 | 0 | 35.4715 | 0 | 0 | 0 | 0
2006-08-12 17:00 | 1.1397 | 0.064235 | 0 | 1.2039 | 0 | 100 | 0 | 100 | 0 | 35.4715 | 0 | 0 | 0 | 0
2006-08-12 18:00 | 1.1229 | 0.12136 | 0 | 1.2442 | 0 | 0 | 0 | 0 | 0 | 35.4715 | 0 | 0 | 0 | 0
2006-08-12 19:00 | 1.0932 | 0.17931 | 0 | 1.2725 | 0 | 0 | 0 | 0 | 0 | 35.4715 | 0 | 0 | 0 | 0
2006-08-12 20:00 | 1.0615 | 0.23113 | 0 | 1.2926 | 0 | 0 | 0 | 0 | 0 | 35.4715 | 0 | 0 | 0 | 0
2006-08-12 21:00 | 1.0081 | 0.29566 | 0 | 1.3038 | 0 | 100 | 0 | 100 | 0 | 35.4715 | 0 | 0 | 0 | 0
2006-08-12 22:00 | 0.93126 | 0.36929 | 0 | 1.3006 | 0 | 100 | 0 | 100 | 0 | 35.4715 | 0 | 0 | 0 | 0
2006-08-12 23:00 | 0.79554 | 0.48489 | 0 | 1.2804 | 0 | 100 | 0 | 100 | 0 | 35.4715 | 0 | 0 | 0 | 0
2006-08-13 | 0.58366 | 0.66967 | 0 | 1.2533 | 0 | 100 | 0 | 100 | 0 | 35.4715 | 0 | 0 | 0 | 0
2006-08-13 01:00 | 0.2732 | 0.94643 | 0 | 1.2196 | 0 | 0 | 0 | 0 | 0 | 35.4715 | 0 | 0 | 0 | 0
2006-08-13 02:00 | 0.0048426 | 1.1544 | 0 | 1.1592 | 0 | 100 | 0 | 100 | 0 | 35.4715 | 0 | 0 | 0 | 0
2006-08-13 03:00 | 0 | 1.0912 | 0 | 1.0912 | 0 | 100 | 0 | 100 | 0 | 35.4715 | 0 | 0 | 0 | 0
2006-08-13 04:00 | 0 | 1.0249 | 0 | 1.0249 | 0 | 0 | 0 | 0 | 0 | 35.4715 | 0 | 0 | 0 | 0
2006-08-13 05:00 | 0 | 1.1812 | 0 | 0.96488 | 0.2163 | 0 | 0 | 0 | 0.18602 | 35.4715 | 0 | 0 | 0 | 0
2006-08-13 06:00 | 0 | 1.1117 | 0 | 0.92002 | 0.19169 | 0 | 0 | 0 | 0.35087 | 35.4715 | 0 | 0 | 0 | 0
2006-08-13 07:00 | 0 | 1.0466 | 0 | 0.8912 | 0.15539 | 100 | 0 | 100 | 0.4845 | 35.4715 | 0 | 0 | 0 | 0
2006-08-13 08:00 | 0 | 0.97765 | 0 | 0.87959 | 0.098057 | 0 | 0 | 0 | 0.56882 | 35.4715 | 0 | 0 | 0 | 0
2006-08-13 09:00 | 0 | 0.90952 | 0 | 0.89437 | 0.015148 | 0 | 0 | 0 | 0.58184 | 35.4715 | 0 | 0 | 0 | 0
2006-08-13 10:00 | 0 | 0.84384 | 0 | 0.92999 | 0 | 100 | 0.086152 | 100 | 0.49568 | 35.4715 | 0 | 0 | 0 | 0
2006-08-13 11:00 | 0 | 0.74 | 0 | 0.96964 | 0 | 100 | 0.22964 | 100 | 0.26603 | 35.4715 | 0 | 0 | 0 | 0
2006-08-13 12:00 | 0.045616 | 0.56291 | 0.13626 | 1.0108 | 0 | 0.13626 | 0.26603 | 0 | 0 | 35.6078 | 0 | 0 | 0 | 0.13626
2006-08-13 13:00 | 0.5117 | 0.55343 | 0 | 1.0651 | 0 | 100 | 0 | 100 | 0 | 35.6078 | 0 | 0 | 0 | 0
2006-08-13 14:00 | 0.89915 | 0.22807 | 0 | 1.1272 | 0 | 100 | 0 | 100 | 0 | 35.6078 | 0 | 0 | 0 | 0
2006-08-13 15:00 | 1.1115 | 0.079443 | 0 | 1.1909 | 0 | 100 | 0 | 100 | 0 | 35.6078 | 0 | 0 | 0 | 0
2006-08-13 16:00 | 1.2001 | 0.049695 | 0 | 1.2498 | 0 | 100 | 0 | 100 | 0 | 35.6078 | 0 | 0 | 0 | 0
2006-08-13 17:00 | 1.2058 | 0.096537 | 0 | 1.3023 | 0 | 0 | 0 | 0 | 0 | 35.6078 | 0 | 0 | 0 | 0
2006-08-13 18:00 | 1.1748 | 0.31623 | 0 | 1.3442 | 0.14687 | 100 | 0 | 100 | 0.12631 | 35.6078 | 0 | 0 | 0 | 0
2006-08-13 19:00 | 1.1337 | 0.50393 | 0 | 1.3716 | 0.26603 | 0 | 0 | 0 | 0.35509 | 35.6078 | 0 | 0 | 0 | 0
2006-08-13 20:00 | 1.0884 | 0.567 | 0 | 1.3894 | 0.26603 | 100 | 0 | 100 | 0.58387 | 35.6078 | 0 | 0 | 0 | 0
2006-08-13 21:00 | 1.0243 | 0.63646 | 0 | 1.3951 | 0.2657 | 100 | 0 | 100 | 0.81236 | 35.6078 | 0 | 0 | 0 | 0
2006-08-13 22:00 | 0.93076 | 0.65259 | 0 | 1.383 | 0.20037 | 0 | 0 | 0 | 0.98467 | 35.6078 | 0 | 0 | 0 | 0
2006-08-13 23:00 | 0.77295 | 0.67384 | 0 | 1.3544 | 0.092393 | 0 | 0 | 0 | 1.0641 | 35.6078 | 0 | 0 | 0 | 0
2006-08-14 | 0.5463 | 0.75635 | 0 | 1.3217 | 0 | 100 | 0.019093 | 100 | 1.045 | 35.6078 | 0 | 0 | 0 | 0
2006-08-14 01:00 | 0.25982 | 0.97408 | 0 | 1.2797 | 0 | 100 | 0.045835 | 100 | 0.99916 | 35.6078 | 0 | 0 | 0 | 0
2006-08-14 02:00 | 0.0040456 | 1.0397 | 0 | 1.2095 | 0 | 0 | 0.16576 | 0 | 0.83339 | 35.6078 | 0 | 0 | 0 | 0
2006-08-14 03:00 | 0 | 1.0263 | 0 | 1.1308 | 0 | 100 | 0.10445 | 100 | 0.72893 | 35.6078 | 0 | 0 | 0 | 0
2006-08-14 04:00 | 0 | 0.98466 | 0 | 1.0528 | 0 | 100 | 0.068176 | 100 | 0.66074 | 35.6078 | 0 | 0 | 0 | 0
2006-08-14 05:00 | 0 | 0.95217 | 0 | 0.9856 | 0 | 100 | 0.033423 | 100 | 0.62731 | 35.6078 | 0 | 0 | 0 | 0
2006-08-14 06:00 | 0 | 0.94917 | 0 | 0.93554 | 0.013629 | 0 | 0 | 0 | 0.63902 | 35.6078 | 0 | 0 | 0 | 0
2006-08-14 07:00 | 0 | 0.94076 | 0 | 0.90278 | 0.037988 | 100 | 0 | 100 | 0.67168 | 35.6078 | 0 | 0 | 0 | 0
2006-08-14 08:00 | 0 | 0.91689 | 0 | 0.8892 | 0.027691 | 0 | 0 | 0 | 0.69549 | 35.6078 | 0 | 0 | 0 | 0
2006-08-14 09:00 | 0 | 0.8621 | 0 | 0.90001 | 0 | 0 | 0.037915 | 0 | 0.65757 | 35.6078 | 0 | 0 | 0 | 0
2006-08-14 10:00 | 0 | 0.80988 | 0 | 0.93513 | 0 | 0 | 0.12524 | 0 | 0.53231 | 35.6078 | 0 | 0 | 0 | 0
2006-08-14 11:00 | 0 | 0.71375 | 0 | 0.97443 | 0 | 0 | 0.26068 | 0 | 0.27163 | 35.6078 | 0 | 0 | 0 | 0
2006-08-14 12:00 | 0.024381 | 0.49804 | 0.22762 | 1.0161 | 0 | 0.22762 | 0.26603 | 0 | 0.0055945 | 35.8354 | 0 | 0 | 0 | 0.22762
2006-08-14 13:00 | 0.39174 | 0.52886 | 0.14236 | 1.0686 | 0 | 100 | 0.0055944 | 99.8576 | 0 | 35.9777 | 0 | 0 | 0 | 0.14236
2006-08-14 14:00 | 0.785 | 0.34479 | 0 | 1.1298 | 0 | 100 | 0 | 100 | 0 | 35.9777 | 0 | 0 | 0 | 0
2006-08-14 15:00 | 0.98361 | 0.21207 | 0 | 1.1957 | 0 | 100 | 0 | 100 | 0 | 35.9777 | 0 | 0 | 0 | 0
2006-08-14 16:00 | 1.0907 | 0.16389 | 0 | 1.2546 | 0 | 100 | 0 | 100 | 0 | 35.9777 | 0 | 0 | 0 | 0
2006-08-14 17:00 | 1.0986 | 0.21048 | 0 | 1.3091 | 0 | 100 | 0 | 100 | 0 | 35.9777 | 0 | 0 | 0 | 0
2006-08-14 18:00 | 1.075 | 0.27787 | 0 | 1.3529 | 0 | 100 | 0 | 100 | 0 | 35.9777 | 0 | 0 | 0 | 0
2006-08-14 19:00 | 1.0354 | 0.35044 | 0 | 1.3798 | 0.0061255 | 100 | 0 | 100 | 0.0052679 | 35.9777 | 0 | 0 | 0 | 0
2006-08-14 20:00 | 1.0014 | 0.644 | 0 | 1.3974 | 0.24806 | 0 | 0 | 0 | 0.2186 | 35.9777 | 0 | 0 | 0 | 0
2006-08-14 21:00 | 0.95358 | 0.64425 | 0 | 1.4044 | 0.1934 | 100 | 0 | 100 | 0.38492 | 35.9777 | 0 | 0 | 0 | 0
2006-08-14 22:00 | 0.89174 | 0.64081 | 0 | 1.3895 | 0.14305 | 100 | 0 | 100 | 0.50793 | 35.9777 | 0 | 0 | 0 | 0
2006-08-14 23:00 | 0.76108 | 0.63575 | 0 | 1.3591 | 0.037757 | 0 | 0 | 0 | 0.5404 | 35.9777 | 0 | 0 | 0 | 0
2006-08-15 | 0.56067 | 0.74425 | 0 | 1.3292 | 0 | 0 | 0.024309 | 0 | 0.51608 | 35.9777 | 0 | 0 | 0 | 0
2006-08-15 01:00 | 0.27299 | 0.98486 | 0 | 1.2885 | 0 | 100 | 0.030632 | 100 | 0.48544 | 35.9777 | 0 | 0 | 0 | 0
2006-08-15 02:00 | 0.0034942 | 1.1559 | 0 | 1.2181 | 0 | 0 | 0.058769 | 0 | 0.42667 | 35.9777 | 0 | 0 | 0 | 0
2006-08-15 03:00 | 0 | 1.2046 | 0 | 1.1407 | 0.063991 | 100 | 0 | 100 | 0.48169 | 35.9777 | 0 | 0 | 0 | 0
2006-08-15 04:00 | 0 | 1.1895 | 0 | 1.0612 | 0.12824 | 0 | 0 | 0 | 0.59197 | 35.9777 | 0 | 0 | 0 | 0
2006-08-15 05:00 | 0 | 1.1466 | 0 | 0.99645 | 0.15019 | 100 | 0 | 100 | 0.72113 | 35.9777 | 0 | 0 | 0 | 0
2006-08-15 06:00 | 0 | 1.0974 | 0 | 0.94871 | 0.14868 | 0 | 0 | 0 | 0.84899 | 35.9777 | 0 | 0 | 0 | 0
2006-08-15 07:00 | 0 | 1.0507 | 0 | 0.91801 | 0.13272 | 100 | 0 | 100 | 0.96311 | 35.9777 | 0 | 0 | 0 | 0
2006-08-15 08:00 | 0 | 1.0011 | 0 | 0.90382 | 0.097327 | 100 | 0 | 100 | 1.0468 | 35.9777 | 0 | 0 | 0 | 0
2006-08-15 09:00 | 0 | 0.93297 | 0 | 0.91281 | 0.020154 | 0 | 0 | 0 | 1.0641 | 35.9777 | 0 | 0 | 0 | 0
2006-08-15 10:00 | 0 | 0.86331 | 0 | 0.95155 | 0 | 0 | 0.088235 | 0 | 0.97587 | 35.9777 | 0 | 0 | 0 | 0
2006-08-15 11:00 | 0 | 0.76312 | 0 | 0.9883 | 0 | 100 | 0.22519 | 100 | 0.75067 | 35.9777 | 0 | 0 | 0 | 0
2006-08-15 12:00 | 0.016283 | 0.52866 | 0.22082 | 1.0318 | 0 | 0.22082 | 0.26603 | 0 | 0.48463 | 36.1986 | 0 | 0 | 0 | 0.22082
2006-08-15 13:00 | 0.29792 | 0.35378 | 0.16873 | 1.0864 | 0 | 100 | 0.26603 | 99.8313 | 0.21859 | 36.3673 | 0 | 0 | 0 | 0.16873
2006-08-15 14:00 | 0.66109 | 0.39665 | 0 | 1.1511 | 0 | 100 | 0.093401 | 100 | 0.12519 | 36.3673 | 0 | 0 | 0 | 0
2006-08-15 15:00 | 0.87323 | 0.41424 | 0 | 1.2173 | 0.070201 | 100 | 0 | 100 | 0.18556 | 36.3673 | 0 | 0 | 0 | 0
2006-08-15 16:00 | 0.99326 | 0.38821 | 0 | 1.2801 | 0.10137 | 0 | 0 | 0 | 0.27273 | 36.3673 | 0 | 0 | 0 | 0
2006-08-15 17:00 | 1.0166 | 0.37154 | 0 | 1.3363 | 0.051874 | 0 | 0 | 0 | 0.31734 | 36.3673 | 0 | 0 | 0 | 0
2006-08-15 18:00 | 0.99451 | 0.36732 | 0 | 1.3804 | 0 | 0 | 0.018564 | 0 | 0.29877 | 36.3673 | 0 | 0 | 0 | 0
2006-08-15 19:00 | 0.95726 | 0.37174 | 0 | 1.4148 | 0 | 100 | 0.085802 | 100 | 0.21297 | 36.3673 | 0 | 0 | 0 | 0
2006-08-15 20:00 | 0.912 | 0.38392 | 0 | 1.4356 | 0 | 0 | 0.13971 | 0 | 0.073259 | 36.3673 | 0 | 0 | 0 | 0
2006-08-15 21:00 | 0.83921 | 0.41234 | 0.12079 | 1.4456 | 0 | 100 | 0.073258 | 99.8792 | 0 | 36.4881 | 0 | 0 | 0 | 0.12079
2006-08-15 22:00 | 0.75393 | 0.45771 | 0.22141 | 1.433 | 0 | 100 | 0 | 99.7786 | 0 | 36.7095 | 0 | 0 | 0 | 0.22141
2006-08-15 23:00 | 0.63029 | 0.53814 | 0.23352 | 1.4019 | 0 | 0.23352 | 0 | 0 | 0 | 36.943 | 0 | 0 | 0 | 0.23352
2006-08-16 | 0.46684 | 0.72985 | 0.17216 | 1.3689 | 0 | 100 | 0 | 99.8278 | 0 | 37.1152 | 0 | 0 | 0 | 0.17216
2006-08-16 01:00 | 0.24737 | 1.0463 | 0.03269 | 1.3264 | 0 | 0.03269 | 0 | 0 | 0 | 37.1479 | 0 | 0 | 0 | 0.03269
2006-08-16 02:00 | 0.0030111 | 1.2149 | 0.035361 | 1.2532 | 0 | 100 | 0 | 99.9646 | 0 | 37.1832 | 0 | 0 | 0 | 0.035361
2006-08-16 03:00 | 0 | 1.2239 | 0 | 1.1727 | 0.051236 | 0 | 0 | 0 | 0.044063 | 37.1832 | 0 | 0 | 0 | 0
2006-08-16 04:00 | 0 | 1.1636 | 0 | 1.0968 | 0.066788 | 0 | 0 | 0 | 0.1015 | 37.1832 | 0 | 0 | 0 | 0
2006-08-16 05:00 | 0 | 1.0902 | 0 | 1.0283 | 0.06185 | 100 | 0 | 100 | 0.15469 | 37.1832 | 0 | 0 | 0 | 0
2006-08-16 06:00 | 0 | 1.0215 | 0 | 0.97801 | 0.043526 | 0 | 0 | 0 | 0.19212 | 37.1832 | 0 | 0 | 0 | 0
2006-08-16 07:00 | 0 | 0.9472 | 0 | 0.94376 | 0.0034359 | 100 | 0 | 100 | 0.19507 | 37.1832 | 0 | 0 | 0 | 0
2006-08-16 08:00 | 0 | 0.88459 | 0 | 0.92896 | 0 | 100 | 0.044365 | 100 | 0.1507 | 37.1832 | 0 | 0 | 0 | 0
2006-08-16 09:00 | 0 | 0.82933 | 0 | 0.9405 | 0 | 100 | 0.11117 | 100 | 0.039534 | 37.1832 | 0 | 0 | 0 | 0
2006-08-16 10:00 | 0 | 0.77851 | 0.15984 | 0.97788 | 0 | 100 | 0.039534 | 99.8402 | 0 | 37.3431 | 0 | 0 | 0 | 0.15984
2006-08-16 11:00 | 0 | 0.72767 | 0.29254 | 1.0202 | 0 | 0.29254 | 0 | 0 | 0 | 37.6356 | 0 | 0 | 0 | 0.29254
2006-08-16 12:00 | 0.0079471 | 0.51223 | 0.54014 | 1.0603 | 0 | 0.54014 | 0 | 0 | 0 | 38.1757 | 0 | 0 | 0 | 0.54014
2006-08-16 13:00 | 0.27461 | 0.40418 | 0.43531 | 1.1141 | 0 | 100 | 0 | 99.5647 | 0 | 38.611 | 0 | 0 | 0 | 0.43531
2006-08-16 14:00 | 0.73098 | 0.44869 | 0 | 1.1797 | 0 | 0 | 0 | 0 | 0 | 38.611 | 0 | 0 | 0 | 0
2006-08-16 15:00 | 0.96073 | 0.28451 | 0 | 1.2452 | 0 | 100 | 0 | 100 | 0 | 38.611 | 0 | 0 | 0 | 0
2006-08-16 16:00 | 1.0761 | 0.22878 | 0 | 1.3049 | 0 | 100 | 0 | 100 | 0 | 38.611 | 0 | 0 | 0 | 0
2006-08-16 17:00 | 1.1083 | 0.2525 | 0 | 1.3608 | 0 | 0 | 0 | 0 | 0 | 38.611 | 0 | 0 | 0 | 0
2006-08-16 18:00 | 1.0965 | 0.31049 | 0 | 1.407 | 0 | 0 | 0 | 0 | 0 | 38.611 | 0 | 0 | 0 | 0
2006-08-16 19:00 | 1.0721 | 0.36902 | 0 | 1.4411 | 0 | 100 | 0 | 100 | 0 | 38.611 | 0 | 0 | 0 | 0
2006-08-16 20:00 | 1.0403 | 0.42335 | 0 | 1.4637 | 0 | 100 | 0 | 100 | 0 | 38.611 | 0 | 0 | 0 | 0
2006-08-16 21:00 | 0.99371 | 0.47542 | 0 | 1.4691 | 0 | 100 | 0 | 100 | 0 | 38.611 | 0 | 0 | 0 | 0
2006-08-16 22:00 | 0.9313 | 0.52244 | 0 | 1.4537 | 0 | 0 | 0 | 0 | 0 | 38.611 | 0 | 0 | 0 | 0
2006-08-16 23:00 | 0.79632 | 0.62625 | 0 | 1.4226 | 0 | 0 | 0 | 0 | 0 | 38.611 | 0 | 0 | 0 | 0
2006-08-17 | 0.59036 | 0.79986 | 0 | 1.3902 | 0 | 100 | 0 | 100 | 0 | 38.611 | 0 | 0 | 0 | 0
2006-08-17 01:00 | 0.24499 | 1.1 | 0 | 1.345 | 0 | 0 | 0 | 0 | 0 | 38.611 | 0 | 0 | 0 | 0
2006-08-17 02:00 | 0.002192 | 1.4438 | 0 | 1.2707 | 0.17527 | 100 | 0 | 100 | 0.15074 | 38.611 | 0 | 0 | 0 | 0
2006-08-17 03:00 | 0 | 1.4461 | 0 | 1.192 | 0.25414 | 100 | 0 | 100 | 0.36929 | 38.611 | 0 | 0 | 0 | 0
2006-08-17 04:00 | 0 | 1.3554 | 0 | 1.1176 | 0.23772 | 100 | 0 | 100 | 0.57373 | 38.611 | 0 | 0 | 0 | 0
2006-08-17 05:00 | 0 | 1.2444 | 0 | 1.0495 | 0.19488 | 100 | 0 | 100 | 0.74132 | 38.611 | 0 | 0 | 0 | 0
2006-08-17 06:00 | 0 | 1.1339 | 0 | 0.99615 | 0.13778 | 0 | 0 | 0 | 0.8598 | 38.611 | 0 | 0 | 0 | 0
2006-08-17 07:00 | 0 | 1.0487 | 0 | 0.96007 | 0.088617 | 0 | 0 | 0 | 0.936 | 38.611 | 0 | 0 | 0 | 0
2006-08-17 08:00 | 0 | 0.98401 | 0 | 0.94331 | 0.040698 | 0 | 0 | 0 | 0.97099 | 38.611 | 0 | 0 | 0 | 0
2006-08-17 09:00 | 0 | 0.91754 | 0 | 0.95239 | 0 | 100 | 0.03485 | 100 | 0.93612 | 38.611 | 0 | 0 | 0 | 0
2006-08-17 10:00 | 0 | 0.85163 | 0 | 0.98963 | 0 | 100 | 0.138 | 100 | 0.79811 | 38.611 | 0 | 0 | 0 | 0
2006-08-17 11:00 | 0 | 0.75516 | 0.010513 | 1.0317 | 0 | 100 | 0.26603 | 99.9895 | 0.53207 | 38.6216 | 0 | 0 | 0 | 0.010513
2006-08-17 12:00 | 0.023818 | 0.52268 | 0.25699 | 1.0695 | 0 | 100 | 0.26603 | 99.743 | 0.26603 | 38.8785 | 0 | 0 | 0 | 0.25699
2006-08-17 13:00 | 0.43694 | 0.3787 | 0.037854 | 1.1195 | 0 | 100 | 0.26603 | 99.9621 | 0 | 38.9164 | 0 | 0 | 0 | 0.037854
2006-08-17 14:00 | 0.90844 | 0.34971 | 0 | 1.1821 | 0.076007 | 100 | 0 | 100 | 0.065366 | 38.9164 | 0 | 0 | 0 | 0
2006-08-17 15:00 | 1.124 | 0.38574 | 0 | 1.2437 | 0.26603 | 100 | 0 | 100 | 0.29415 | 38.9164 | 0 | 0 | 0 | 0
2006-08-17 16:00 | 1.2282 | 0.33579 | 0 | 1.298 | 0.26603 | 100 | 0 | 100 | 0.52293 | 38.9164 | 0 | 0 | 0 | 0
2006-08-17 17:00 | 1.2331 | 0.3694 | 0 | 1.3487 | 0.25385 | 0 | 0 | 0 | 0.74123 | 38.9164 | 0 | 0 | 0 | 0
2006-08-17 18:00 | 1.207 | 0.35474 | 0 | 1.3905 | 0.17125 | 0 | 0 | 0 | 0.8885 | 38.9164 | 0 | 0 | 0 | 0
2006-08-17 19:00 | 1.179 | 0.34539 | 0 | 1.4219 | 0.1025 | 0 | 0 | 0 | 0.97664 | 38.9164 | 0 | 0 | 0 | 0
2006-08-17 20:00 | 1.1636 | 0.33733 | 0 | 1.4382 | 0.062703 | 0 | 0 | 0 | 1.0305 | 38.9164 | 0 | 0 | 0 | 0
2006-08-17 21:00 | 1.1339 | 0.33519 | 0 | 1.4402 | 0.028881 | 0 | 0 | 0 | 1.0554 | 38.9164 | 0 | 0 | 0 | 0
2006-08-17 22:00 | 1.078 | 0.35092 | 0 | 1.4187 | 0.010188 | 100 | 0 | 100 | 1.0641 | 38.9164 | 0 | 0 | 0 | 0
2006-08-17 23:00 | 0.92637 | 0.39974 | 0 | 1.3812 | 0 | 0 | 0.055112 | 0 | 1.009 | 38.9164 | 0 | 0 | 0 | 0
2006-08-18 | 0.67177 | 0.56223 | 0 | 1.3439 | 0 | 0 | 0.10988 | 0 | 0.89909 | 38.9164 | 0 | 0 | 0 | 0
2006-08-18 01:00 | 0.25094 | 0.88256 | 0 | 1.2997 | 0 | 0 | 0.16624 | 0 | 0.73284 | 38.9164 | 0 | 0 | 0 | 0
2006-08-18 02:00 | 0.0017219 | 1.0315 | 0 | 1.2355 | 0 | 100 | 0.20222 | 100 | 0.53061 | 38.9164 | 0 | 0 | 0 | 0
2006-08-18 03:00 | 0 | 1.0659 | 0 | 1.1651 | 0 | 100 | 0.099233 | 100 | 0.43136 | 38.9164 | 0 | 0 | 0 | 0
2006-08-18 04:00 | 0 | 1.078 | 0 | 1.0941 | 0 | 100 | 0.016024 | 100 | 0.41533 | 38.9164 | 0 | 0 | 0 | 0
2006-08-18 05:00 | 0 | 1.0589 | 0 | 1.0292 | 0.029677 | 0 | 0 | 0 | 0.44085 | 38.9164 | 0 | 0 | 0 | 0
2006-08-18 06:00 | 0 | 1.0126 | 0 | 0.97822 | 0.034382 | 100 | 0 | 100 | 0.47041 | 38.9164 | 0 | 0 | 0 | 0
2006-08-18 07:00 | 0 | 0.9387 | 0 | 0.93957 | 0 | 100 | 0.00087545 | 100 | 0.46953 | 38.9164 | 0 | 0 | 0 | 0
2006-08-18 08:00 | 0 | 0.8597 | 0 | 0.91573 | 0 | 0 | 0.056027 | 0 | 0.4135 | 38.9164 | 0 | 0 | 0 | 0
2006-08-18 09:00 | 0 | 0.73759 | 0 | 0.90665 | 0 | 0 | 0.16906 | 0 | 0.24443 | 38.9164 | 0 | 0 | 0 | 0
2006-08-18 10:00 | 0 | 0.62671 | 0.041193 | 0.91233 | 0 | 0.041193 | 0.24443 | 0 | 0 | 38.9576 | 0 | 0 | 0 | 0.041193
2006-08-18 11:00 | 0 | 0.54592 | 0.37649 | 0.92241 | 0 | 0.37649 | 0 | 0 | 0 | 39.3341 | 0 | 0 | 0 | 0.37649
2006-08-18 12:00 | 0.028639 | 0.38748 | 0.54192 | 0.95804 | 0 | 0.54192 | 0 | 0 | 0 | 39.876 | 0 | 0 | 0 | 0.54192
2006-08-18 13:00 | 0.50209 | 0.28264 | 0.226 | 1.0107 | 0 | 0.226 | 0 | 0 | 0 | 40.102 | 0 | 0 | 0 | 0.226
2006-08-18 14:00 | 0.93521 | 0.2193 | 0 | 1.0776 | 0.076944 | 0 | 0 | 0 | 0.066172 | 40.102 | 0 | 0 | 0 | 0
2006-08-18 15:00 | 1.1649 | 0.24655 | 0 | 1.1454 | 0.26603 | 0 | 0 | 0 | 0.29496 | 40.102 | 0 | 0 | 0 | 0
2006-08-18 16:00 | 1.2513 | 0.22049 | 0 | 1.2058 | 0.26603 | 100 | 0 | 100 | 0.52374 | 40.102 | 0 | 0 | 0 | 0
2006-08-18 17:00 | 1.2488 | 0.25145 | 0 | 1.2548 | 0.24537 | 0 | 0 | 0 | 0.73475 | 40.102 | 0 | 0 | 0 | 0
2006-08-18 18:00 | 1.2236 | 0.23777 | 0 | 1.2923 | 0.16915 | 0 | 0 | 0 | 0.88021 | 40.102 | 0 | 0 | 0 | 0
2006-08-18 19:00 | 1.191 | 0.23755 | 0 | 1.3197 | 0.10889 | 100 | 0 | 100 | 0.97384 | 40.102 | 0 | 0 | 0 | 0
2006-08-18 20:00 | 1.1616 | 0.24731 | 0 | 1.3361 | 0.072839 | 100 | 0 | 100 | 1.0365 | 40.102 | 0 | 0 | 0 | 0
2006-08-18 21:00 | 1.1081 | 0.26466 | 0 | 1.3406 | 0.032168 | 100 | 0 | 100 | 1.0641 | 40.102 | 0 | 0 | 0 | 0
2006-08-18 22:00 | 1.0268 | 0.2896 | 0 | 1.3262 | 0 | 100 | 0.0098317 | 100 | 1.0543 | 40.102 | 0 | 0 | 0 | 0
2006-08-18 23:00 | 0.86552 | 0.33763 | 0 | 1.2938 | 0 | 0 | 0.090675 | 0 | 0.96358 | 40.102 | 0 | 0 | 0 | 0
2006-08-19 | 0.59303 | 0.44777 | 0 | 1.2614 | 0 | 100 | 0.22062 | 100 | 0.74295 | 40.102 | 0 | 0 | 0 | 0
2006-08-19 01:00 | 0.22859 | 0.63342 | 0.094495 | 1.2225 | 0 | 0.094495 | 0.26603 | 0 | 0.47691 | 40.1965 | 0 | 0 | 0 | 0.094495
2006-08-19 02:00 | 0.0013778 | 0.75274 | 0.14304 | 1.1632 | 0 | 0.14304 | 0.26603 | 0 | 0.21087 | 40.3395 | 0 | 0 | 0 | 0.14304
2006-08-19 03:00 | 0 | 0.79782 | 0.090017 | 1.0987 | 0 | 0.090017 | 0.21087 | 0 | 0 | 40.4295 | 0 | 0 | 0 | 0.090017
2006-08-19 04:00 | 0 | 0.80653 | 0.22646 | 1.033 | 0 | 100 | 0 | 99.7735 | 0 | 40.656 | 0 | 0 | 0 | 0.22646
2006-08-19 05:00 | 0 | 0.80009 | 0.17328 | 0.97338 | 0 | 100 | 0 | 99.8267 | 0 | 40.8293 | 0 | 0 | 0 | 0.17328
2006-08-19 06:00 | 0 | 0.78585 | 0.14053 | 0.92638 | 0 | 100 | 0 | 99.8595 | 0 | 40.9698 | 0 | 0 | 0 | 0.14053
2006-08-19 07:00 | 0 | 0.77247 | 0.11792 | 0.89039 | 0 | 100 | 0 | 99.8821 | 0 | 41.0877 | 0 | 0 | 0 | 0.11792
2006-08-19 08:00 | 0 | 0.75209 | 0.11524 | 0.86733 | 0 | 0.11524 | 0 | 0 | 0 | 41.203 | 0 | 0 | 0 | 0.11524
2006-08-19 09:00 | 0 | 0.67189 | 0.18353 | 0.85543 | 0 | 0.18353 | 0 | 0 | 0 | 41.3865 | 0 | 0 | 0 | 0.18353
2006-08-19 10:00 | 0 | 0.59217 | 0.26234 | 0.85451 | 0 | 100 | 0 | 99.7377 | 0 | 41.6489 | 0 | 0 | 0 | 0.26234
2006-08-19 11:00 | 0 | 0.52347 | 0.33716 | 0.86064 | 0 | 100 | 0 | 99.6628 | 0 | 41.986 | 0 | 0 | 0 | 0.33716
2006-08-19 12:00 | 0.014082 | 0.37809 | 0.49701 | 0.88918 | 0 | 100 | 0 | 99.503 | 0 | 42.483 | 0 | 0 | 0 | 0.49701
2006-08-19 13:00 | 0.36415 | 0.27796 | 0.29187 | 0.93398 | 0 | 0.29187 | 0 | 0 | 0 | 42.7749 | 0 | 0 | 0 | 0.29187
2006-08-19 14:00 | 0.8029 | 0.19059 | 0 | 0.99349 | 0 | 100 | 0 | 100 | 0 | 42.7749 | 0 | 0 | 0 | 0
2006-08-19 15:00 | 1.0316 | 0.17349 | 0 | 1.052 | 0.15316 | 100 | 0 | 100 | 0.13172 | 42.7749 | 0 | 0 | 0 | 0
2006-08-19 16:00 | 1.1658 | 0.20777 | 0 | 1.1075 | 0.26603 | 100 | 0 | 100 | 0.3605 | 42.7749 | 0 | 0 | 0 | 0
2006-08-19 17:00 | 1.1796 | 0.2434 | 0 | 1.157 | 0.26603 | 0 | 0 | 0 | 0.58928 | 42.7749 | 0 | 0 | 0 | 0
2006-08-19 18:00 | 1.1557 | 0.25316 | 0 | 1.1955 | 0.21336 | 100 | 0 | 100 | 0.77276 | 42.7749 | 0 | 0 | 0 | 0
2006-08-19 19:00 | 1.1255 | 0.26312 | 0 | 1.23 | 0.15865 | 0 | 0 | 0 | 0.90918 | 42.7749 | 0 | 0 | 0 | 0
2006-08-19 20:00 | 1.1015 | 0.27317 | 0 | 1.2556 | 0.11906 | 0 | 0 | 0 | 1.0116 | 42.7749 | 0 | 0 | 0 | 0
2006-08-19 21:00 | 1.057 | 0.27731 | 0 | 1.2732 | 0.061128 | 100 | 0 | 100 | 1.0641 | 42.7749 | 0 | 0 | 0 | 0
2006-08-19 22:00 | 0.97995 | 0.28266 | 0 | 1.2731 | 0 | 0 | 0.010465 | 0 | 1.0536 | 42.7749 | 0 | 0 | 0 | 0
2006-08-19 23:00 | 0.82776 | 0.31149 | 0 | 1.2567 | 0 | 0 | 0.11744 | 0 | 0.93618 | 42.7749 | 0 | 0 | 0 | 0
2006-08-20 | 0.57678 | 0.43658 | 0 | 1.2397 | 0 | 0 | 0.22633 | 0 | 0.70984 | 42.7749 | 0 | 0 | 0 | 0
2006-08-20 01:00 | 0.2102 | 0.6981 | 0.035736 | 1.2101 | 0 | 0.035736 | 0.26603 | 0 | 0.4438 | 42.8106 | 0 | 0 | 0 | 0.035736
2006-08-20 02:00 | 0.0010791 | 0.85532 | 0.028202 | 1.1506 | 0 | 100 | 0.26603 | 99.9718 | 0.17776 | 42.8388 | 0 | 0 | 0 | 0.028202
2006-08-20 03:00 | 0 | 0.89512 | 0.011779 | 1.0847 | 0 | 0.011779 | 0.17776 | 0 | 0 | 42.8506 | 0 | 0 | 0 | 0.011779
2006-08-20 04:00 | 0 | 0.90164 | 0.11318 | 1.0148 | 0 | 0.11318 | 0 | 0 | 0 | 42.9638 | 0 | 0 | 0 | 0.11318
2006-08-20 05:00 | 0 | 0.88338 | 0.07381 | 0.95719 | 0 | 100 | 0 | 99.9262 | 0 | 43.0376 | 0 | 0 | 0 | 0.07381
2006-08-20 06:00 | 0 | 0.84062 | 0.072422 | 0.91304 | 0 | 0.072422 | 0 | 0 | 0 | 43.11 | 0 | 0 | 0 | 0.072422
2006-08-20 07:00 | 0 | 0.79061 | 0.095242 | 0.88585 | 0 | 100 | 0 | 99.9048 | 0 | 43.2053 | 0 | 0 | 0 | 0.095242
2006-08-20 08:00 | 0 | 0.75609 | 0.12065 | 0.87673 | 0 | 100 | 0 | 99.8794 | 0 | 43.3259 | 0 | 0 | 0 | 0.12065
2006-08-20 09:00 | 0 | 0.69028 | 0.20141 | 0.89169 | 0 | 100 | 0 | 99.7986 | 0 | 43.5273 | 0 | 0 | 0 | 0.20141
2006-08-20 10:00 | 0 | 0.63139 | 0.30236 | 0.93375 | 0 | 0.30236 | 0 | 0 | 0 | 43.8297 | 0 | 0 | 0 | 0.30236
2006-08-20 11:00 | 0 | 0.56543 | 0.41133 | 0.97675 | 0 | 100 | 0 | 99.5887 | 0 | 44.241 | 0 | 0 | 0 | 0.41133
2006-08-20 12:00 | 0.012441 | 0.43167 | 0.56771 | 1.0118 | 0 | 0.56771 | 0 | 0 | 0 | 44.8087 | 0 | 0 | 0 | 0.56771
2006-08-20 13:00 | 0.30951 | 0.28633 | 0.46239 | 1.0582 | 0 | 100 | 0 | 99.5376 | 0 | 45.2711 | 0 | 0 | 0 | 0.46239
2006-08-20 14:00 | 0.75404 | 0.28363 | 0.072148 | 1.1098 | 0 | 0.072148 | 0 | 0 | 0 | 45.3433 | 0 | 0 | 0 | 0.072148
2006-08-20 15:00 | 1.0234 | 0.29395 | 0 | 1.1614 | 0.15594 | 100 | 0 | 100 | 0.13411 | 45.3433 | 0 | 0 | 0 | 0
2006-08-20 16:00 | 1.1369 | 0.28033 | 0 | 1.209 | 0.20826 | 100 | 0 | 100 | 0.31321 | 45.3433 | 0 | 0 | 0 | 0
2006-08-20 17:00 | 1.1592 | 0.27122 | 0 | 1.2513 | 0.17908 | 0 | 0 | 0 | 0.46721 | 45.3433 | 0 | 0 | 0 | 0
2006-08-20 18:00 | 1.1458 | 0.26779 | 0 | 1.2867 | 0.12684 | 0 | 0 | 0 | 0.57629 | 45.3433 | 0 | 0 | 0 | 0
2006-08-20 19:00 | 1.1197 | 0.26887 | 0 | 1.3121 | 0.07651 | 0 | 0 | 0 | 0.64208 | 45.3433 | 0 | 0 | 0 | 0
2006-08-20 20:00 | 1.0874 | 0.27682 | 0 | 1.3323 | 0.031992 | 0 | 0 | 0 | 0.66958 | 45.3433 | 0 | 0 | 0 | 0
2006-08-20 21:00 | 1.0317 | 0.29624 | 0 | 1.3409 | 0 | 100 | 0.013016 | 100 | 0.65656 | 45.3433 | 0 | 0 | 0 | 0
2006-08-20 22:00 | 0.94784 | 0.32964 | 0 | 1.3315 | 0 | 0 | 0.053981 | 0 | 0.60257 | 45.3433 | 0 | 0 | 0 | 0
2006-08-20 23:00 | 0.79958 | 0.39687 | 0 | 1.309 | 0 | 100 | 0.11255 | 100 | 0.49001 | 45.3433 | 0 | 0 | 0 | 0
2006-08-21 | 0.5599 | 0.57413 | 0 | 1.2873 | 0 | 100 | 0.15323 | 100 | 0.33677 | 45.3433 | 0 | 0 | 0 | 0
2006-08-21 01:00 | 0.21916 | 0.89819 | 0 | 1.2469 | 0 | 100 | 0.12955 | 100 | 0.20722 | 45.3433 | 0 | 0 | 0 | 0
2006-08-21 02:00 | 0.00097986 | 1.0802 | 0 | 1.1804 | 0 | 100 | 0.09922 | 100 | 0.108 | 45.3433 | 0 | 0 | 0 | 0
2006-08-21 03:00 | 0 | 1.0876 | 0 | 1.1062 | 0 | 0 | 0.018506 | 0 | 0.089493 | 45.3433 | 0 | 0 | 0 | 0
2006-08-21 04:00 | 0 | 1.0462 | 0 | 1.0361 | 0.010128 | 100 | 0 | 100 | 0.098202 | 45.3433 | 0 | 0 | 0 | 0
2006-08-21 05:00 | 0 | 0.98392 | 0 | 0.97478 | 0.0091383 | 100 | 0 | 100 | 0.10606 | 45.3433 | 0 | 0 | 0 | 0
2006-08-21 06:00 | 0 | 0.90051 | 0 | 0.9299 | 0 | 100 | 0.029393 | 100 | 0.076666 | 45.3433 | 0 | 0 | 0 | 0
2006-08-21 07:00 | 0 | 0.81367 | 0.016156 | 0.89987 | 0 | 100 | 0.070039 | 99.9838 | 0.0066256 | 45.3594 | 0 | 0 | 0 | 0.016156
2006-08-21 08:00 | 0 | 0.73172 | 0.15743 | 0.88915 | 0 | 0.15743 | 0 | 0 | 0.0066255 | 45.5168 | 0 | 0 | 0 | 0.15743
2006-08-21 09:00 | 0 | 0.6477 | 0.25341 | 0.90111 | 0 | 0.25341 | 0 | 0 | 0.0066254 | 45.7702 | 0 | 0 | 0 | 0.25341
2006-08-21 10:00 | 0 | 0.58558 | 0.35544 | 0.94102 | 0 | 0.35544 | 0 | 0 | 0.0066253 | 46.1257 | 0 | 0 | 0 | 0.35544
2006-08-21 11:00 | 0 | 0.52833 | 0.45446 | 0.98279 | 0 | 100 | 0 | 99.5455 | 0.0066252 | 46.5802 | 0 | 0 | 0 | 0.45446
2006-08-21 12:00 | 0.0087328 | 0.34099 | 0.66107 | 1.0174 | 0 | 100 | 0.0066251 | 99.3389 | 0 | 47.2412 | 0 | 0 | 0 | 0.66107
2006-08-21 13:00 | 0.29663 | 0.18436 | 0.57955 | 1.0605 | 0 | 0.57955 | 0 | 0 | 0 | 47.8208 | 0 | 0 | 0 | 0.57955
2006-08-21 14:00 | 0.76318 | 0.17344 | 0.17263 | 1.1093 | 0 | 0.17263 | 0 | 0 | 0 | 47.9934 | 0 | 0 | 0 | 0.17263
2006-08-21 15:00 | 0.98547 | 0.1896 | 0 | 1.1565 | 0.018606 | 0 | 0 | 0 | 0.016001 | 47.9934 | 0 | 0 | 0 | 0
2006-08-21 16:00 | 1.0894 | 0.18345 | 0 | 1.2015 | 0.071333 | 0 | 0 | 0 | 0.077347 | 47.9934 | 0 | 0 | 0 | 0
2006-08-21 17:00 | 1.105 | 0.17735 | 0 | 1.2435 | 0.038797 | 0 | 0 | 0 | 0.11071 | 47.9934 | 0 | 0 | 0 | 0
2006-08-21 18:00 | 1.0875 | 0.17491 | 0 | 1.2784 | 0 | 100 | 0.015973 | 100 | 0.094737 | 47.9934 | 0 | 0 | 0 | 0
2006-08-21 19:00 | 1.0575 | 0.17742 | 0 | 1.3067 | 0 | 100 | 0.071834 | 100 | 0.022902 | 47.9934 | 0 | 0 | 0 | 0
2006-08-21 20:00 | 1.0235 | 0.18585 | 0.096563 | 1.3288 | 0 | 0.096563 | 0.022902 | 0 | 0 | 48.09 | 0 | 0 | 0 | 0.096563
2006-08-21 21:00 | 0.96698 | 0.20246 | 0.1665 | 1.3359 | 0 | 0.1665 | 0 | 0 | 0 | 48.2565 | 0 | 0 | 0 | 0.1665
2006-08-21 22:00 | 0.87641 | 0.2265 | 0.22345 | 1.3264 | 0 | 0.22345 | 0 | 0 | 0 | 48.4799 | 0 | 0 | 0 | 0.22345
2006-08-21 23:00 | 0.73068 | 0.27553 | 0.2973 | 1.3035 | 0 | 0.2973 | 0 | 0 | 0 | 48.7772 | 0 | 0 | 0 | 0.2973
2006-08-22 | 0.51104 | 0.43107 | 0.33689 | 1.279 | 0 | 100 | 0 | 99.6631 | 0 | 49.1141 | 0 | 0 | 0 | 0.33689
2006-08-22 01:00 | 0.1938 | 0.77172 | 0.27377 | 1.2393 | 0 | 100 | 0 | 99.7262 | 0 | 49.3879 | 0 | 0 | 0 | 0.27377
2006-08-22 02:00 | 0.00072347 | 0.9441 | 0.22561 | 1.1704 | 0 | 0.22561 | 0 | 0 | 0 | 49.6135 | 0 | 0 | 0 | 0.22561
2006-08-22 03:00 | 0 | 0.96572 | 0.13078 | 1.0965 | 0 | 0.13078 | 0 | 0 | 0 | 49.7443 | 0 | 0 | 0 | 0.13078
2006-08-22 04:00 | 0 | 0.93883 | 0.087482 | 1.0263 | 0 | 0.087482 | 0 | 0 | 0 | 49.8317 | 0 | 0 | 0 | 0.087482
2006-08-22 05:00 | 0 | 0.8916 | 0.076078 | 0.96768 | 0 | 0.076078 | 0 | 0 | 0 | 49.9078 | 0 | 0 | 0 | 0.076078
2006-08-22 06:00 | 0 | 0.84705 | 0.074853 | 0.92191 | 0 | 0.074853 | 0 | 0 | 0 | 49.9827 | 0 | 0 | 0 | 0.074853
2006-08-22 07:00 | 0 | 0.79709 | 0.093884 | 0.89098 | 0 | 0.093884 | 0 | 0 | 0 | 50.0766 | 0 | 0 | 0 | 0.093884
2006-08-22 08:00 | 0 | 0.75661 | 0.11893 | 0.87554 | 0 | 100 | 0 | 99.8811 | 0 | 50.1955 | 0 | 0 | 0 | 0.11893
2006-08-22 09:00 | 0 | 0.6953 | 0.19214 | 0.88744 | 0 | 0.19214 | 0 | 0 | 0 | 50.3876 | 0 | 0 | 0 | 0.19214
2006-08-22 10:00 | 0 | 0.63551 | 0.29077 | 0.92628 | 0 | 0.29077 | 0 | 0 | 0 | 50.6784 | 0 | 0 | 0 | 0.29077
2006-08-22 11:00 | 0 | 0.59512 | 0.37182 | 0.96694 | 0 | 0.37182 | 0 | 0 | 0 | 51.0502 | 0 | 0 | 0 | 0.37182
2006-08-22 12:00 | 0.0050345 | 0.45921 | 0.53725 | 1.0015 | 0 | 0.53725 | 0 | 0 | 0 | 51.5875 | 0 | 0 | 0 | 0.53725
2006-08-22 13:00 | 0.22542 | 0.24554 | 0.57639 | 1.0473 | 0 | 0.57639 | 0 | 0 | 0 | 52.1639 | 0 | 0 | 0 | 0.57639
2006-08-22 14:00 | 0.63488 | 0.19508 | 0.26632 | 1.0963 | 0 | 100 | 0 | 99.7337 | 0 | 52.4302 | 0 | 0 | 0 | 0.26632
2006-08-22 15:00 | 0.82911 | 0.25549 | 0.058409 | 1.143 | 0 | 100 | 0 | 99.9416 | 0 | 52.4886 | 0 | 0 | 0 | 0.058409
2006-08-22 16:00 | 0.95542 | 0.28698 | 0 | 1.1887 | 0.053661 | 0 | 0 | 0 | 0.046148 | 52.4886 | 0 | 0 | 0 | 0
2006-08-22 17:00 | 0.99749 | 0.31611 | 0 | 1.2322 | 0.0814 | 100 | 0 | 100 | 0.11615 | 52.4886 | 0 | 0 | 0 | 0
2006-08-22 18:00 | 1.0025 | 0.3395 | 0 | 1.2691 | 0.072892 | 100 | 0 | 100 | 0.17884 | 52.4886 | 0 | 0 | 0 | 0
2006-08-22 19:00 | 0.99024 | 0.35053 | 0 | 1.2975 | 0.043301 | 100 | 0 | 100 | 0.21607 | 52.4886 | 0 | 0 | 0 | 0
2006-08-22 20:00 | 0.96917 | 0.35609 | 0 | 1.3177 | 0.0075413 | 100 | 0 | 100 | 0.22256 | 52.4886 | 0 | 0 | 0 | 0
2006-08-22 21:00 | 0.92171 | 0.36121 | 0 | 1.3271 | 0 | 100 | 0.044226 | 100 | 0.17833 | 52.4886 | 0 | 0 | 0 | 0
2006-08-22 22:00 | 0.84299 | 0.37319 | 0 | 1.3142 | 0 | 0 | 0.098034 | 0 | 0.08029 | 52.4886 | 0 | 0 | 0 | 0
2006-08-22 23:00 | 0.69079 | 0.42892 | 0.085639 | 1.2856 | 0 | 100 | 0.080289 | 99.9144 | 0 | 52.5742 | 0 | 0 | 0 | 0.085639
2006-08-23 | 0.47669 | 0.61473 | 0.16625 | 1.2577 | 0 | 100 | 0 | 99.8338 | 0 | 52.7405 | 0 | 0 | 0 | 0.16625
2006-08-23 01:00 | 0.17438 | 0.88179 | 0.15975 | 1.2159 | 0 | 0.15975 | 0 | 0 | 0 | 52.9002 | 0 | 0 | 0 | 0.15975
2006-08-23 02:00 | 0.000631 | 1.0238 | 0.12118 | 1.1457 | 0 | 100 | 0 | 99.8788 | 0 | 53.0214 | 0 | 0 | 0 | 0.12118
2006-08-23 03:00 | 0 | 1.0496 | 0.018251 | 1.0679 | 0 | 0.018251 | 0 | 0 | 0 | 53.0397 | 0 | 0 | 0 | 0.018251
2006-08-23 04:00 | 0 | 1.0302 | 0 | 0.99346 | 0.036686 | 100 | 0 | 100 | 0.03155 | 53.0397 | 0 | 0 | 0 | 0
2006-08-23 05:00 | 0 | 0.99349 | 0 | 0.93392 | 0.059564 | 0 | 0 | 0 | 0.082775 | 53.0397 | 0 | 0 | 0 | 0
2006-08-23 06:00 | 0 | 0.95385 | 0 | 0.88872 | 0.065131 | 100 | 0 | 100 | 0.13879 | 53.0397 | 0 | 0 | 0 | 0
2006-08-23 07:00 | 0 | 0.92624 | 0 | 0.85811 | 0.06813 | 100 | 0 | 100 | 0.19738 | 53.0397 | 0 | 0 | 0 | 0
2006-08-23 08:00 | 0 | 0.90934 | 0 | 0.84456 | 0.064783 | 100 | 0 | 100 | 0.25309 | 53.0397 | 0 | 0 | 0 | 0
2006-08-23 09:00 | 0 | 0.88573 | 0 | 0.8563 | 0.029433 | 100 | 0 | 100 | 0.2784 | 53.0397 | 0 | 0 | 0 | 0
2006-08-23 10:00 | 0 | 0.86507 | 0 | 0.89293 | 0 | 100 | 0.027863 | 100 | 0.25053 | 53.0397 | 0 | 0 | 0 | 0
2006-08-23 11:00 | 0 | 0.83988 | 0 | 0.92802 | 0 | 100 | 0.088137 | 100 | 0.16239 | 53.0397 | 0 | 0 | 0 | 0
2006-08-23 12:00 | 0.0077612 | 0.65644 | 0.13426 | 0.96085 | 0 | 100 | 0.16239 | 99.8657 | 0 | 53.1739 | 0 | 0 | 0 | 0.13426
2006-08-23 13:00 | 0.379 | 0.43063 | 0.19047 | 1.0001 | 0 | 0.19047 | 0 | 0 | 0 | 53.3644 | 0 | 0 | 0 | 0.19047
2006-08-23 14:00 | 0.84631 | 0.20031 | 0 | 1.0466 | 0 | 100 | 0 | 100 | 0 | 53.3644 | 0 | 0 | 0 | 0
2006-08-23 15:00 | 1.0706 | 0.023733 | 0 | 1.0943 | 0 | 0 | 0 | 0 | 0 | 53.3644 | 0 | 0 | 0 | 0
2006-08-23 16:00 | 1.1774 | 0 | 0 | 1.1393 | 0.038177 | 0 | 0 | 0 | 0.032832 | 53.3644 | 0 | 0 | 0 | 0
2006-08-23 17:00 | 1.1828 | 0.00033805 | 0 | 1.1831 | 0 | 100 | 0 | 100 | 0.032832 | 53.3644 | 0 | 0 | 0 | 0
2006-08-23 18:00 | 1.1617 | 0.061486 | 0 | 1.2232 | 0 | 0 | 0 | 0 | 0.032832 | 53.3644 | 0 | 0 | 0 | 0
2006-08-23 19:00 | 1.1378 | 0.11803 | 0 | 1.2559 | 0 | 100 | 0 | 100 | 0.032831 | 53.3644 | 0 | 0 | 0 | 0
2006-08-23 20:00 | 1.1203 | 0.16114 | 0 | 1.2815 | 0 | 0 | 0 | 0 | 0.032831 | 53.3644 | 0 | 0 | 0 | 0
2006-08-23 21:00 | 1.0817 | 0.21319 | 0 | 1.2948 | 0 | 0 | 0 | 0 | 0.03283 | 53.3644 | 0 | 0 | 0 | 0
2006-08-23 22:00 | 0.99701 | 0.28883 | 0 | 1.2858 | 0 | 0 | 0 | 0 | 0.03283 | 53.3644 | 0 | 0 | 0 | 0
2006-08-23 23:00 | 0.82548 | 0.4299 | 0 | 1.2554 | 0 | 0 | 0 | 0 | 0.032829 | 53.3644 | 0 | 0 | 0 | 0
2006-08-24 | 0.556 | 0.67231 | 0 | 1.2283 | 0 | 0 | 0 | 0 | 0.032829 | 53.3644 | 0 | 0 | 0 | 0
2006-08-24 01:00 | 0.18472 | 1.004 | 0 | 1.1888 | 0 | 100 | 0 | 100 | 0.032828 | 53.3644 | 0 | 0 | 0 | 0
2006-08-24 02:00 | 0.0004639 | 1.1231 | 0 | 1.1236 | 0 | 0 | 0 | 0 | 0.032828 | 53.3644 | 0 | 0 | 0 | 0
2006-08-24 03:00 | 0 | 1.0508 | 0 | 1.0508 | 0 | 100 | 0 | 100 | 0.032827 | 53.3644 | 0 | 0 | 0 | 0
2006-08-24 04:00 | 0 | 0.97939 | 0 | 0.97939 | 0 | 0 | 0 | 0 | 0.032827 | 53.3644 | 0 | 0 | 0 | 0
2006-08-24 05:00 | 0 | 0.92195 | 0 | 0.92195 | 0 | 0 | 0 | 0 | 0.032827 | 53.3644 | 0 | 0 | 0 | 0
2006-08-24 06:00 | 0 | 0.87676 | 0 | 0.87676 | 0 | 0 | 0 | 0 | 0.032826 | 53.3644 | 0 | 0 | 0 | 0
2006-08-24 07:00 | 0 | 0.84765 | 0 | 0.84765 | 0 | 0 | 0 | 0 | 0.032826 | 53.3644 | 0 | 0 | 0 | 0
2006-08-24 08:00 | 0 | 0.83499 | 0 | 0.83499 | 0 | 100 | 0 | 100 | 0.032825 | 53.3644 | 0 | 0 | 0 | 0
2006-08-24 09:00 | 0 | 0.91481 | 0 | 0.84544 | 0.069371 | 100 | 0 | 100 | 0.092484 | 53.3644 | 0 | 0 | 0 | 0
2006-08-24 10:00 | 0 | 1.0216 | 0 | 0.88258 | 0.13899 | 0 | 0 | 0 | 0.21201 | 53.3644 | 0 | 0 | 0 | 0
2006-08-24 11:00 | 0 | 0.95218 | 0 | 0.91915 | 0.033025 | 0 | 0 | 0 | 0.24041 | 53.3644 | 0 | 0 | 0 | 0
2006-08-24 12:00 | 0.0072548 | 0.7631 | 0 | 0.95394 | 0 | 0 | 0.18358 | 0 | 0.056825 | 53.3644 | 0 | 0 | 0 | 0
2006-08-24 13:00 | 0.37505 | 0.5683 | 0 | 1.0002 | 0 | 100 | 0.056824 | 100 | 0 | 53.3644 | 0 | 0 | 0 | 0
2006-08-24 14:00 | 0.86478 | 0.18752 | 0 | 1.0523 | 0 | 100 | 0 | 100 | 0 | 53.3644 | 0 | 0 | 0 | 0
2006-08-24 15:00 | 1.0849 | 0.018811 | 0 | 1.1037 | 0 | 100 | 0 | 100 | 0 | 53.3644 | 0 | 0 | 0 | 0
2006-08-24 16:00 | 1.1813 | 0 | 0 | 1.1502 | 0.031067 | 0 | 0 | 0 | 0.026717 | 53.3644 | 0 | 0 | 0 | 0
2006-08-24 17:00 | 1.1952 | 0 | 0 | 1.1938 | 0.0013598 | 100 | 0 | 100 | 0.027886 | 53.3644 | 0 | 0 | 0 | 0
2006-08-24 18:00 | 1.1766 | 0.053939 | 0 | 1.2305 | 0 | 0 | 0 | 0 | 0.027886 | 53.3644 | 0 | 0 | 0 | 0
2006-08-24 19:00 | 1.1515 | 0.10845 | 0 | 1.2599 | 0 | 100 | 0 | 100 | 0.027886 | 53.3644 | 0 | 0 | 0 | 0
2006-08-24 20:00 | 1.1352 | 0.14484 | 0 | 1.28 | 0 | 100 | 0 | 100 | 0.027885 | 53.3644 | 0 | 0 | 0 | 0
2006-08-24 21:00 | 1.1044 | 0.1817 | 0 | 1.2861 | 0 | 0 | 0 | 0 | 0.027885 | 53.3644 | 0 | 0 | 0 | 0
2006-08-24 22:00 | 1.035 | 0.23523 | 0 | 1.2702 | 0 | 100 | 0 | 100 | 0.027884 | 53.3644 | 0 | 0 | 0 | 0
2006-08-24 23:00 | 0.86542 | 0.3703 | 0 | 1.2357 | 0 | 100 | 0 | 100 | 0.027884 | 53.3644 | 0 | 0 | 0 | 0
2006-08-25 | 0.5743 | 0.63126 | 0 | 1.2056 | 0 | 0 | 0 | 0 | 0.027884 | 53.3644 | 0 | 0 | 0 | 0
2006-08-25 01:00 | 0.20089 | 0.96451 | 0 | 1.1654 | 0 | 100 | 0 | 100 | 0.027883 | 53.3644 | 0 | 0 | 0 | 0
2006-08-25 02:00 | 0.00037096 | 1.1078 | 0 | 1.1081 | 0 | 100 | 0 | 100 | 0.027883 | 53.3644 | 0 | 0 | 0 | 0
2006-08-25 03:00 | 0 | 1.0479 | 0 | 1.0479 | 0 | 100 | 0 | 100 | 0.027882 | 53.3644 | 0 | 0 | 0 | 0
2006-08-25 04:00 | 0 | 0.98772 | 0 | 0.98772 | 0 | 0 | 0 | 0 | 0.027882 | 53.3644 | 0 | 0 | 0 | 0
2006-08-25 05:00 | 0 | 0.92441 | 0 | 0.92441 | 0 | 100 | 0 | 100 | 0.027882 | 53.3644 | 0 | 0 | 0 | 0
2006-08-25 06:00 | 0 | 0.88479 | 0 | 0.88479 | 0 | 0 | 0 | 0 | 0.027881 | 53.3644 | 0 | 0 | 0 | 0
2006-08-25 07:00 | 0 | 0.85404 | 0 | 0.85404 | 0 | 0 | 0 | 0 | 0.027881 | 53.3644 | 0 | 0 | 0 | 0
2006-08-25 08:00 | 0 | 0.83459 | 0 | 0.83459 | 0 | 0 | 0 | 0 | 0.027881 | 53.3644 | 0 | 0 | 0 | 0
2006-08-25 09:00 | 0 | 0.90138 | 0 | 0.82984 | 0.071535 | 0 | 0 | 0 | 0.0894 | 53.3644 | 0 | 0 | 0 | 0
2006-08-25 10:00 | 0 | 0.98834 | 0 | 0.83629 | 0.15205 | 100 | 0 | 100 | 0.22016 | 53.3644 | 0 | 0 | 0 | 0
2006-08-25 11:00 | 0 | 0.8964 | 0 | 0.85079 | 0.045604 | 0 | 0 | 0 | 0.25938 | 53.3644 | 0 | 0 | 0 | 0
2006-08-25 12:00 | 0.0041109 | 0.67428 | 0 | 0.8832 | 0 | 100 | 0.20481 | 100 | 0.054561 | 53.3644 | 0 | 0 | 0 | 0
2006-08-25 13:00 | 0.33647 | 0.54424 | 0 | 0.93527 | 0 | 0 | 0.054561 | 0 | 0 | 53.3644 | 0 | 0 | 0 | 0
2006-08-25 14:00 | 0.8282 | 0.1694 | 0 | 0.9976 | 0 | 100 | 0 | 100 | 0 | 53.3644 | 0 | 0 | 0 | 0
2006-08-25 15:00 | 1.0753 | 0 | 0 | 1.0574 | 0.017849 | 100 | 0 | 100 | 0.01535 | 53.3644 | 0 | 0 | 0 | 0
2006-08-25 16:00 | 1.1958 | 0 | 0 | 1.1093 | 0.086433 | 100 | 0 | 100 | 0.089682 | 53.3644 | 0 | 0 | 0 | 0
2006-08-25 17:00 | 1.2006 | 0 | 0 | 1.1551 | 0.045451 | 100 | 0 | 100 | 0.12877 | 53.3644 | 0 | 0 | 0 | 0
2006-08-25 18:00 | 1.1765 | 0.016244 | 0 | 1.1928 | 0 | 0 | 0 | 0 | 0.12877 | 53.3644 | 0 | 0 | 0 | 0
2006-08-25 19:00 | 1.1499 | 0.082054 | 0 | 1.2234 | 0.0086255 | 100 | 0 | 100 | 0.13618 | 53.3644 | 0 | 0 | 0 | 0
2006-08-25 20:00 | 1.1301 | 0.38345 | 0 | 1.2475 | 0.26603 | 100 | 0 | 100 | 0.36497 | 53.3644 | 0 | 0 | 0 | 0
2006-08-25 21:00 | 1.0864 | 0.44014 | 0 | 1.2605 | 0.26603 | 100 | 0 | 100 | 0.59375 | 53.3644 | 0 | 0 | 0 | 0
2006-08-25 22:00 | 1.0087 | 0.47817 | 0 | 1.2564 | 0.2305 | 100 | 0 | 100 | 0.79197 | 53.3644 | 0 | 0 | 0 | 0
2006-08-25 23:00 | 0.84665 | 0.55835 | 0 | 1.2304 | 0.17464 | 100 | 0 | 100 | 0.94215 | 53.3644 | 0 | 0 | 0 | 0
2006-08-26 | 0.58977 | 0.75522 | 0 | 1.2032 | 0.14183 | 100 | 0 | 100 | 1.0641 | 53.3644 | 0 | 0 | 0 | 0
2006-08-26 01:00 | 0.17922 | 0.97326 | 0 | 1.1684 | 0 | 100 | 0.015933 | 100 | 1.0482 | 53.3644 | 0 | 0 | 0 | 0
2006-08-26 02:00 | 0.00027279 | 1.0133 | 0 | 1.1135 | 0 | 100 | 0.099929 | 100 | 0.94823 | 53.3644 | 0 | 0 | 0 | 0
2006-08-26 03:00 | 0 | 0.97292 | 0 | 1.0526 | 0 | 0 | 0.079658 | 0 | 0.86856 | 53.3644 | 0 | 0 | 0 | 0
2006-08-26 04:00 | 0 | 0.89679 | 0 | 0.99074 | 0 | 0 | 0.09395 | 0 | 0.77459 | 53.3644 | 0 | 0 | 0 | 0
2006-08-26 05:00 | 0 | 0.82087 | 0 | 0.93671 | 0 | 0 | 0.11584 | 0 | 0.65875 | 53.3644 | 0 | 0 | 0 | 0
2006-08-26 06:00 | 0 | 0.76596 | 0 | 0.89611 | 0 | 100 | 0.13016 | 100 | 0.52858 | 53.3644 | 0 | 0 | 0 | 0
2006-08-26 07:00 | 0 | 0.72823 | 0 | 0.86441 | 0 | 0 | 0.13618 | 0 | 0.3924 | 53.3644 | 0 | 0 | 0 | 0
2006-08-26 08:00 | 0 | 0.69418 | 0 | 0.84282 | 0 | 100 | 0.14864 | 100 | 0.24375 | 53.3644 | 0 | 0 | 0 | 0
2006-08-26 09:00 | 0 | 0.62182 | 0 | 0.83195 | 0 | 100 | 0.21012 | 100 | 0.033623 | 53.3644 | 0 | 0 | 0 | 0
2006-08-26 10:00 | 0 | 0.56097 | 0.23494 | 0.82954 | 0 | 0.23494 | 0.033622 | 0 | 0 | 53.5993 | 0 | 0 | 0 | 0.23494
2006-08-26 11:00 | 0 | 0.5123 | 0.32359 | 0.83589 | 0 | 100 | 0 | 99.6764 | 0 | 53.9229 | 0 | 0 | 0 | 0.32359
2006-08-26 12:00 | 0.0040613 | 0.36261 | 0.50301 | 0.86969 | 0 | 0.50301 | 0 | 0 | 0 | 54.4259 | 0 | 0 | 0 | 0.50301
2006-08-26 13:00 | 0.30001 | 0.25111 | 0.38135 | 0.93247 | 0 | 100 | 0 | 99.6187 | 0 | 54.8073 | 0 | 0 | 0 | 0.38135
2006-08-26 14:00 | 0.83821 | 0.23636 | 0 | 1.0038 | 0.070728 | 0 | 0 | 0 | 0.060826 | 54.8073 | 0 | 0 | 0 | 0
2006-08-26 15:00 | 1.1075 | 0.23121 | 0 | 1.0787 | 0.26004 | 0 | 0 | 0 | 0.28446 | 54.8073 | 0 | 0 | 0 | 0
2006-08-26 16:00 | 1.2156 | 0.19896 | 0 | 1.1485 | 0.26603 | 0 | 0 | 0 | 0.51324 | 54.8073 | 0 | 0 | 0 | 0
2006-08-26 17:00 | 1.2118 | 0.21125 | 0 | 1.2089 | 0.21409 | 100 | 0 | 100 | 0.69735 | 54.8073 | 0 | 0 | 0 | 0
2006-08-26 18:00 | 1.1822 | 0.22087 | 0 | 1.2606 | 0.1425 | 0 | 0 | 0 | 0.81988 | 54.8073 | 0 | 0 | 0 | 0
2006-08-26 19:00 | 1.1509 | 0.23822 | 0 | 1.3001 | 0.088972 | 0 | 0 | 0 | 0.89639 | 54.8073 | 0 | 0 | 0 | 0
2006-08-26 20:00 | 1.1307 | 0.2585 | 0 | 1.33 | 0.059235 | 100 | 0 | 100 | 0.94732 | 54.8073 | 0 | 0 | 0 | 0
2006-08-26 21:00 | 1.092 | 0.28241 | 0 | 1.3484 | 0.026031 | 0 | 0 | 0 | 0.96969 | 54.8073 | 0 | 0 | 0 | 0
2006-08-26 22:00 | 1.0276 | 0.311 | 0 | 1.3456 | 0 | 0 | 0.0070062 | 0 | 0.96267 | 54.8073 | 0 | 0 | 0 | 0
2006-08-26 23:00 | 0.8859 | 0.36651 | 0 | 1.3242 | 0 | 0 | 0.071827 | 0 | 0.89083 | 54.8073 | 0 | 0 | 0 | 0
2006-08-27 | 0.64352 | 0.48708 | 0 | 1.3031 | 0 | 0 | 0.17255 | 0 | 0.71828 | 54.8073 | 0 | 0 | 0 | 0
2006-08-27 01:00 | 0.18819 | 0.64955 | 0.16215 | 1.2659 | 0 | 100 | 0.26603 | 99.8379 | 0.45224 | 54.9694 | 0 | 0 | 0 | 0.16215
2006-08-27 02:00 | 0.00022059 | 0.72169 | 0.21271 | 1.2007 | 0 | 100 | 0.26603 | 99.7873 | 0.1862 | 55.1821 | 0 | 0 | 0 | 0.21271
2006-08-27 03:00 | 0 | 0.72881 | 0.24784 | 1.1255 | 0 | 0.24784 | 0.14889 | 0 | 0.03731 | 55.43 | 0 | 0 | 0 | 0.24784
2006-08-27 04:00 | 0 | 0.71156 | 0.34397 | 1.0555 | 0 | 0.34397 | 0 | 0 | 0.037309 | 55.7739 | 0 | 0 | 0 | 0.34397
2006-08-27 05:00 | 0 | 0.70153 | 0.29427 | 0.9958 | 0 | 0.29427 | 0 | 0 | 0.037309 | 56.0682 | 0 | 0 | 0 | 0.29427
2006-08-27 06:00 | 0 | 0.69334 | 0.25697 | 0.95031 | 0 | 100 | 0 | 99.743 | 0.037308 | 56.3252 | 0 | 0 | 0 | 0.25697
2006-08-27 07:00 | 0 | 0.67701 | 0.24446 | 0.92147 | 0 | 100 | 0 | 99.7555 | 0.037308 | 56.5696 | 0 | 0 | 0 | 0.24446
2006-08-27 08:00 | 0 | 0.65663 | 0.25359 | 0.91023 | 0 | 0.25359 | 0 | 0 | 0.037307 | 56.8232 | 0 | 0 | 0 | 0.25359
2006-08-27 09:00 | 0 | 0.60518 | 0.31984 | 0.92501 | 0 | 0.31984 | 0 | 0 | 0.037307 | 57.1431 | 0 | 0 | 0 | 0.31984
2006-08-27 10:00 | 0 | 0.54261 | 0.42606 | 0.96868 | 0 | 100 | 0 | 99.5739 | 0.037306 | 57.5691 | 0 | 0 | 0 | 0.42606
2006-08-27 11:00 | 0 | 0.47884 | 0.53487 | 1.0137 | 0 | 0.53487 | 0 | 0 | 0.037306 | 58.104 | 0 | 0 | 0 | 0.53487
2006-08-27 12:00 | 0.003265 | 0.3576 | 0.66107 | 1.0592 | 0 | 0.66107 | 0.037305 | 0 | 0 | 58.7651 | 0 | 0 | 0 | 0.66107
2006-08-27 13:00 | 0.28062 | 0.229 | 0.6131 | 1.1227 | 0 | 0.6131 | 0 | 0 | 0 | 59.3782 | 0 | 0 | 0 | 0.6131
2006-08-27 14:00 | 0.87102 | 0.23623 | 0.089187 | 1.1964 | 0 | 100 | 0 | 99.9108 | 0 | 59.4674 | 0 | 0 | 0 | 0.089187
2006-08-27 15:00 | 1.1297 | 0.25238 | 0 | 1.2699 | 0.11225 | 100 | 0 | 100 | 0.096536 | 59.4674 | 0 | 0 | 0 | 0
2006-08-27 16:00 | 1.2489 | 0.2304 | 0 | 1.3355 | 0.14374 | 100 | 0 | 100 | 0.22015 | 59.4674 | 0 | 0 | 0 | 0
2006-08-27 17:00 | 1.2585 | 0.20674 | 0 | 1.3919 | 0.073357 | 0 | 0 | 0 | 0.28324 | 59.4674 | 0 | 0 | 0 | 0
2006-08-27 18:00 | 1.2406 | 0.19159 | 0 | 1.4325 | 0 | 0 | 0.00027901 | 0 | 0.28295 | 59.4674 | 0 | 0 | 0 | 0
2006-08-27 19:00 | 1.2206 | 0.18439 | 0 | 1.4604 | 0 | 0 | 0.055427 | 0 | 0.22752 | 59.4674 | 0 | 0 | 0 | 0
2006-08-27 20:00 | 1.2147 | 0.18509 | 0 | 1.48 | 0 | 0 | 0.080193 | 0 | 0.14733 | 59.4674 | 0 | 0 | 0 | 0
2006-08-27 21:00 | 1.1989 | 0.20049 | 0 | 1.4873 | 0 | 0 | 0.087855 | 0 | 0.059468 | 59.4674 | 0 | 0 | 0 | 0
2006-08-27 22:00 | 1.1452 | 0.23391 | 0.037174 | 1.4757 | 0 | 100 | 0.059467 | 99.9628 | 0 | 59.5045 | 0 | 0 | 0 | 0.037174
2006-08-27 23:00 | 0.99849 | 0.29161 | 0.15528 | 1.4454 | 0 | 100 | 0 | 99.8447 | 0 | 59.6598 | 0 | 0 | 0 | 0.15528
2006-08-28 | 0.73505 | 0.41186 | 0.26801 | 1.4149 | 0 | 0.26801 | 0 | 0 | 0 | 59.9278 | 0 | 0 | 0 | 0.26801
2006-08-28 01:00 | 0.17766 | 0.61759 | 0.56815 | 1.3634 | 0 | 100 | 0 | 99.4319 | 0 | 60.496 | 0 | 0 | 0 | 0.56815
2006-08-28 02:00 | 0.00017096 | 0.71552 | 0.56766 | 1.2833 | 0 | 0.56766 | 0 | 0 | 0 | 61.0636 | 0 | 0 | 0 | 0.56766
2006-08-28 03:00 | 0 | 0.72994 | 0.47035 | 1.2003 | 0 | 0.47035 | 0 | 0 | 0 | 61.534 | 0 | 0 | 0 | 0.47035
2006-08-28 04:00 | 0 | 0.71369 | 0.40917 | 1.1229 | 0 | 0.40917 | 0 | 0 | 0 | 61.9432 | 0 | 0 | 0 | 0.40917
2006-08-28 05:00 | 0 | 0.70717 | 0.34751 | 1.0547 | 0 | 100 | 0 | 99.6525 | 0 | 62.2907 | 0 | 0 | 0 | 0.34751
2006-08-28 06:00 | 0 | 0.70384 | 0.29892 | 1.0028 | 0 | 0.29892 | 0 | 0 | 0 | 62.5896 | 0 | 0 | 0 | 0.29892
2006-08-28 07:00 | 0 | 0.70508 | 0.26337 | 0.96845 | 0 | 0.26337 | 0 | 0 | 0 | 62.853 | 0 | 0 | 0 | 0.26337
2006-08-28 08:00 | 0 | 0.71151 | 0.2399 | 0.95141 | 0 | 0.2399 | 0 | 0 | 0 | 63.0929 | 0 | 0 | 0 | 0.2399
2006-08-28 09:00 | 0 | 0.67381 | 0.28956 | 0.96337 | 0 | 0.28956 | 0 | 0 | 0 | 63.3824 | 0 | 0 | 0 | 0.28956
2006-08-28 10:00 | 0 | 0.63159 | 0.37576 | 1.0074 | 0 | 100 | 0 | 99.6242 | 0 | 63.7582 | 0 | 0 | 0 | 0.37576
2006-08-28 11:00 | 0 | 0.60146 | 0.45058 | 1.052 | 0 | 0.45058 | 0 | 0 | 0 | 64.2088 | 0 | 0 | 0 | 0.45058
2006-08-28 12:00 | 0.003704 | 0.50813 | 0.58045 | 1.0923 | 0 | 100 | 0 | 99.4196 | 0 | 64.7892 | 0 | 0 | 0 | 0.58045
2006-08-28 13:00 | 0.28314 | 0.41774 | 0.44375 | 1.1446 | 0 | 100 | 0 | 99.5563 | 0 | 65.2329 | 0 | 0 | 0 | 0.44375
2006-08-28 14:00 | 0.8832 | 0.33035 | 0 | 1.2135 | 0 | 100 | 0 | 100 | 0 | 65.2329 | 0 | 0 | 0 | 0
2006-08-28 15:00 | 1.1216 | 0.16013 | 0 | 1.2817 | 0 | 100 | 0 | 100 | 0 | 65.2329 | 0 | 0 | 0 | 0
2006-08-28 16:00 | 1.2385 | 0.10127 | 0 | 1.3398 | 0 | 0 | 0 | 0 | 0 | 65.2329 | 0 | 0 | 0 | 0
2006-08-28 17:00 | 1.2458 | 0.19522 | 0 | 1.3926 | 0.048402 | 0 | 0 | 0 | 0.041626 | 65.2329 | 0 | 0 | 0 | 0
2006-08-28 18:00 | 1.2312 | 0.46446 | 0 | 1.4316 | 0.26407 | 0 | 0 | 0 | 0.26873 | 65.2329 | 0 | 0 | 0 | 0
2006-08-28 19:00 | 1.2153 | 0.47307 | 0 | 1.4568 | 0.23158 | 0 | 0 | 0 | 0.46788 | 65.2329 | 0 | 0 | 0 | 0
2006-08-28 20:00 | 1.2168 | 0.48403 | 0 | 1.4728 | 0.22807 | 0 | 0 | 0 | 0.66401 | 65.2329 | 0 | 0 | 0 | 0
2006-08-28 21:00 | 1.2101 | 0.48688 | 0 | 1.4761 | 0.22085 | 100 | 0 | 100 | 0.85394 | 65.2329 | 0 | 0 | 0 | 0
2006-08-28 22:00 | 1.1658 | 0.4809 | 0 | 1.4639 | 0.18276 | 100 | 0 | 100 | 1.0111 | 65.2329 | 0 | 0 | 0 | 0
2006-08-28 23:00 | 1.0082 | 0.48959 | 0 | 1.4362 | 0.061672 | 0 | 0 | 0 | 1.0641 | 65.2329 | 0 | 0 | 0 | 0
2006-08-29 | 0.72965 | 0.59673 | 0 | 1.4072 | 0 | 100 | 0.080788 | 100 | 0.98332 | 65.2329 | 0 | 0 | 0 | 0
2006-08-29 01:00 | 0.16561 | 0.90757 | 0.016991 | 1.3562 | 0 | 100 | 0.26603 | 99.983 | 0.71727 | 65.2499 | 0 | 0 | 0 | 0.016991
2006-08-29 02:00 | 0.00012626 | 1.0309 | 0 | 1.2776 | 0 | 100 | 0.24658 | 100 | 0.47069 | 65.2499 | 0 | 0 | 0 | 0
2006-08-29 03:00 | 0 | 1.048 | 0 | 1.1956 | 0 | 100 | 0.14756 | 100 | 0.32312 | 65.2499 | 0 | 0 | 0 | 0
2006-08-29 04:00 | 0 | 1.0404 | 0 | 1.1141 | 0 | 100 | 0.073756 | 100 | 0.24936 | 65.2499 | 0 | 0 | 0 | 0
2006-08-29 05:00 | 0 | 1.0145 | 0 | 1.0464 | 0 | 0 | 0.031825 | 0 | 0.21754 | 65.2499 | 0 | 0 | 0 | 0
2006-08-29 06:00 | 0 | 0.99447 | 0 | 0.99548 | 0 | 0 | 0.0010075 | 0 | 0.21652 | 65.2499 | 0 | 0 | 0 | 0
2006-08-29 07:00 | 0 | 0.98678 | 0 | 0.96189 | 0.024884 | 0 | 0 | 0 | 0.23792 | 65.2499 | 0 | 0 | 0 | 0
2006-08-29 08:00 | 0 | 0.98492 | 0 | 0.94543 | 0.039487 | 100 | 0 | 100 | 0.27188 | 65.2499 | 0 | 0 | 0 | 0
2006-08-29 09:00 | 0 | 0.9581 | 0 | 0.9571 | 0.00099886 | 100 | 0 | 100 | 0.27273 | 65.2499 | 0 | 0 | 0 | 0
2006-08-29 10:00 | 0 | 0.92712 | 0 | 1.0017 | 0 | 100 | 0.074529 | 100 | 0.1982 | 65.2499 | 0 | 0 | 0 | 0
2006-08-29 11:00 | 0 | 0.88579 | 0 | 1.0444 | 0 | 0 | 0.1586 | 0 | 0.039601 | 65.2499 | 0 | 0 | 0 | 0
2006-08-29 12:00 | 0.0025336 | 0.72479 | 0.3163 | 1.0832 | 0 | 100 | 0.039601 | 99.6837 | 0 | 65.5662 | 0 | 0 | 0 | 0.3163
2006-08-29 13:00 | 0.32434 | 0.50667 | 0.29932 | 1.1303 | 0 | 0.29932 | 0 | 0 | 0 | 65.8656 | 0 | 0 | 0 | 0.29932
2006-08-29 14:00 | 0.86552 | 0.32503 | 0 | 1.1906 | 0 | 0 | 0 | 0 | 0 | 65.8656 | 0 | 0 | 0 | 0
2006-08-29 15:00 | 1.1383 | 0.11347 | 0 | 1.2518 | 0 | 0 | 0 | 0 | 0 | 65.8656 | 0 | 0 | 0 | 0
2006-08-29 16:00 | 1.25 | 0.054212 | 0 | 1.3042 | 0 | 0 | 0 | 0 | 0 | 65.8656 | 0 | 0 | 0 | 0
2006-08-29 17:00 | 1.2563 | 0.090528 | 0 | 1.3468 | 0 | 100 | 0 | 100 | 0 | 65.8656 | 0 | 0 | 0 | 0
2006-08-29 18:00 | 1.237 | 0.14012 | 0 | 1.3771 | 0 | 0 | 0 | 0 | 0 | 65.8656 | 0 | 0 | 0 | 0
2006-08-29 19:00 | 1.2198 | 0.17606 | 0 | 1.3959 | 0 | 0 | 0 | 0 | 0 | 65.8656 | 0 | 0 | 0 | 0
2006-08-29 20:00 | 1.216 | 0.19467 | 0 | 1.4107 | 0 | 0 | 0 | 0 | 0 | 65.8656 | 0 | 0 | 0 | 0
2006-08-29 21:00 | 1.2047 | 0.21345 | 0 | 1.4182 | 0 | 100 | 0 | 100 | 0 | 65.8656 | 0 | 0 | 0 | 0
2006-08-29 22:00 | 1.1572 | 0.24779 | 0 | 1.405 | 0 | 0 | 0 | 0 | 0 | 65.8656 | 0 | 0 | 0 | 0
2006-08-29 23:00 | 0.98894 | 0.38946 | 0 | 1.3784 | 0 | 0 | 0 | 0 | 0 | 65.8656 | 0 | 0 | 0 | 0
2006-08-30 | 0.67827 | 0.67566 | 0 | 1.3514 | 0.0025775 | 0 | 0 | 0 | 0.0022167 | 65.8656 | 0 | 0 | 0 | 0
2006-08-30 01:00 | 0.14588 | 1.1553 | 0 | 1.3034 | 0 | 100 | 0.0022166 | 100 | 0 | 65.8656 | 0 | 0 | 0 | 0
2006-08-30 02:00 | 9.9628e-05 | 1.2276 | 0 | 1.2277 | 0 | 0 | 0 | 0 | 0 | 65.8656 | 0 | 0 | 0 | 0
2006-08-30 03:00 | 0 | 1.1486 | 0 | 1.1486 | 0 | 100 | 0 | 100 | 0 | 65.8656 | 0 | 0 | 0 | 0
2006-08-30 04:00 | 0 | 1.071 | 0 | 1.071 | 0 | 0 | 0 | 0 | 0 | 65.8656 | 0 | 0 | 0 | 0
2006-08-30 05:00 | 0 | 1.0106 | 0 | 1.0106 | 0 | 100 | 0 | 100 | 0 | 65.8656 | 0 | 0 | 0 | 0
2006-08-30 06:00 | 0 | 0.9624 | 0 | 0.9624 | 0 | 0 | 0 | 0 | 0 | 65.8656 | 0 | 0 | 0 | 0
2006-08-30 07:00 | 0 | 0.93166 | 0 | 0.93166 | 0 | 100 | 0 | 100 | 0 | 65.8656 | 0 | 0 | 0 | 0
2006-08-30 08:00 | 0 | 0.91757 | 0 | 0.91757 | 0 | 0 | 0 | 0 | 0 | 65.8656 | 0 | 0 | 0 | 0
2006-08-30 09:00 | 0 | 0.96759 | 0 | 0.93077 | 0.036829 | 100 | 0 | 100 | 0.031673 | 65.8656 | 0 | 0 | 0 | 0
2006-08-30 10:00 | 0 | 1.16 | 0 | 0.96976 | 0.19021 | 0 | 0 | 0 | 0.19525 | 65.8656 | 0 | 0 | 0 | 0
2006-08-30 11:00 | 0 | 1.1071 | 0 | 1.0111 | 0.095992 | 100 | 0 | 100 | 0.2778 | 65.8656 | 0 | 0 | 0 | 0
2006-08-30 12:00 | 0.0019447 | 0.92397 | 0 | 1.0449 | 0 | 0 | 0.119 | 0 | 0.1588 | 65.8656 | 0 | 0 | 0 | 0
2006-08-30 13:00 | 0.29288 | 0.64017 | 0 | 1.0918 | 0 | 100 | 0.1588 | 100 | 0 | 65.8656 | 0 | 0 | 0 | 0
2006-08-30 14:00 | 0.84869 | 0.29824 | 0 | 1.1469 | 0 | 0 | 0 | 0 | 0 | 65.8656 | 0 | 0 | 0 | 0
2006-08-30 15:00 | 1.1329 | 0.071018 | 0 | 1.204 | 0 | 100 | 0 | 100 | 0 | 65.8656 | 0 | 0 | 0 | 0
2006-08-30 16:00 | 1.2551 | 0 | 0 | 1.2543 | 0.00075559 | 0 | 0 | 0 | 0.00064981 | 65.8656 | 0 | 0 | 0 | 0
2006-08-30 17:00 | 1.2606 | 0.039125 | 0 | 1.2998 | 0 | 100 | 0 | 100 | 0.0006498 | 65.8656 | 0 | 0 | 0 | 0
2006-08-30 18:00 | 1.2459 | 0.087347 | 0 | 1.3332 | 0 | 0 | 0 | 0 | 0.00064979 | 65.8656 | 0 | 0 | 0 | 0
2006-08-30 19:00 | 1.2285 | 0.13105 | 0 | 1.3596 | 0 | 100 | 0 | 100 | 0.00064978 | 65.8656 | 0 | 0 | 0 | 0
2006-08-30 20:00 | 1.2242 | 0.15486 | 0 | 1.3791 | 0 | 0 | 0 | 0 | 0.00064978 | 65.8656 | 0 | 0 | 0 | 0
2006-08-30 21:00 | 1.2109 | 0.17266 | 0 | 1.3836 | 0 | 0 | 0 | 0 | 0.00064977 | 65.8656 | 0 | 0 | 0 | 0
2006-08-30 22:00 | 1.1544 | 0.21277 | 0 | 1.3672 | 0 | 0 | 0 | 0 | 0.00064976 | 65.8656 | 0 | 0 | 0 | 0
2006-08-30 23:00 | 0.98395 | 0.35314 | 0 | 1.3371 | 0 | 100 | 0 | 100 | 0.00064975 | 65.8656 | 0 | 0 | 0 | 0
2006-08-31 | 0.67901 | 0.6306 | 0 | 1.3096 | 0 | 0 | 0 | 0 | 0.00064974 | 65.8656 | 0 | 0 | 0 | 0
2006-08-31 01:00 | 0.15688 | 1.1081 | 0 | 1.2649 | 0 | 0 | 0 | 0 | 0.00064973 | 65.8656 | 0 | 0 | 0 | 0
2006-08-31 02:00 | 9.0162e-05 | 1.1962 | 0 | 1.1963 | 0 | 0 | 0 | 0 | 0.00064972 | 65.8656 | 0 | 0 | 0 | 0
2006-08-31 03:00 | 0 | 1.1181 | 0 | 1.1181 | 0 | 100 | 0 | 100 | 0.00064971 | 65.8656 | 0 | 0 | 0 | 0
2006-08-31 04:00 | 0 | 1.041 | 0 | 1.041 | 0 | 0 | 0 | 0 | 0.0006497 | 65.8656 | 0 | 0 | 0 | 0
2006-08-31 05:00 | 0 | 0.98006 | 0 | 0.98006 | 0 | 0 | 0 | 0 | 0.00064969 | 65.8656 | 0 | 0 | 0 | 0
2006-08-31 06:00 | 0 | 0.93303 | 0 | 0.93303 | 0 | 0 | 0 | 0 | 0.00064969 | 65.8656 | 0 | 0 | 0 | 0
2006-08-31 07:00 | 0 | 0.90158 | 0 | 0.90158 | 0 | 0 | 0 | 0 | 0.00064968 | 65.8656 | 0 | 0 | 0 | 0
2006-08-31 08:00 | 0 | 0.88729 | 0 | 0.88729 | 0 | 100 | 0 | 100 | 0.00064967 | 65.8656 | 0 | 0 | 0 | 0
2006-08-31 09:00 | 0 | 0.89655 | 0 | 0.89655 | 0 | 0 | 0 | 0 | 0.00064966 | 65.8656 | 0 | 0 | 0 | 0
2006-08-31 10:00 | 0 | 0.93304 | 0 | 0.93304 | 0 | 100 | 0 | 100 | 0.00064965 | 65.8656 | 0 | 0 | 0 | 0
2006-08-31 11:00 | 0 | 0.97899 | 0 | 0.97249 | 0.0064958 | 0 | 0 | 0 | 0.006236 | 65.8656 | 0 | 0 | 0 | 0
2006-08-31 12:00 | 0.00095747 | 1.0001 | 0 | 1.0073 | 0 | 0 | 0.006236 | 0 | 0 | 65.8656 | 0 | 0 | 0 | 0
2006-08-31 13:00 | 0.28852 | 0.76631 | 0 | 1.0548 | 0 | 100 | 0 | 100 | 0 | 65.8656 | 0 | 0 | 0 | 0
2006-08-31 14:00 | 0.85687 | 0.25418 | 0 | 1.1111 | 0 | 100 | 0 | 100 | 0 | 65.8656 | 0 | 0 | 0 | 0
2006-08-31 15:00 | 1.1137 | 0.053406 | 0 | 1.1671 | 0 | 100 | 0 | 100 | 0 | 65.8656 | 0 | 0 | 0 | 0
2006-08-31 16:00 | 1.2084 | 0.012113 | 0 | 1.2206 | 0 | 100 | 0 | 100 | 0 | 65.8656 | 0 | 0 | 0 | 0
2006-08-31 17:00 | 1.205 | 0.063202 | 0 | 1.2682 | 0 | 100 | 0 | 100 | 0 | 65.8656 | 0 | 0 | 0 | 0
2006-08-31 18:00 | 1.1831 | 0.12261 | 0 | 1.3058 | 0 | 0 | 0 | 0 | 0 | 65.8656 | 0 | 0 | 0 | 0
2006-08-31 19:00 | 1.1556 | 0.17394 | 0 | 1.3295 | 0 | 100 | 0 | 100 | 0 | 65.8656 | 0 | 0 | 0 | 0
2006-08-31 20:00 | 1.1418 | 0.20351 | 0 | 1.3453 | 0 | 0 | 0 | 0 | 0 | 65.8656 | 0 | 0 | 0 | 0
2006-08-31 21:00 | 1.1156 | 0.2304 | 0 | 1.346 | 0 | 100 | 0 | 100 | 0 | 65.8656 | 0 | 0 | 0 | 0
2006-08-31 22:00 | 1.0403 | 0.28528 | 0 | 1.3256 | 0 | 100 | 0 | 100 | 0 | 65.8656 | 0 | 0 | 0 | 0
2006-08-31 23:00 | 0.85582 | 0.43641 | 0 | 1.2922 | 0 | 100 | 0 | 100 | 0 | 65.8656 | 0 | 0 | 0 | 0
2006-09-01 | 0.58375 | 0.67533 | 0 | 1.2591 | 0 | 0 | 0 | 0 | 0 | 65.8656 | 0 | 0 | 0 | 0
2006-09-01 01:00 | 0.14488 | 1.0687 | 0 | 1.2136 | 0 | 0 | 0 | 0 | 0 | 65.8656 | 0 | 0 | 0 | 0
2006-09-01 02:00 | 6.2087e-05 | 1.1746 | 0 | 1.1536 | 0.021118 | 0 | 0 | 0 | 0.018162 | 65.8656 | 0 | 0 | 0 | 0
2006-09-01 03:00 | 0 | 1.3524 | 0 | 1.0864 | 0.26603 | 0 | 0 | 0 | 0.24695 | 65.8656 | 0 | 0 | 0 | 0
2006-09-01 04:00 | 0 | 1.2864 | 0 | 1.0204 | 0.26603 | 0 | 0 | 0 | 0.47573 | 65.8656 | 0 | 0 | 0 | 0
2006-09-01 05:00 | 0 | 1.2269 | 0 | 0.96541 | 0.26144 | 0 | 0 | 0 | 0.70056 | 65.8656 | 0 | 0 | 0 | 0
2006-09-01 06:00 | 0 | 1.0972 | 0 | 0.92159 | 0.1756 | 0 | 0 | 0 | 0.85157 | 65.8656 | 0 | 0 | 0 | 0
2006-09-01 07:00 | 0 | 0.97847 | 0 | 0.88917 | 0.089296 | 100 | 0 | 100 | 0.92835 | 65.8656 | 0 | 0 | 0 | 0
2006-09-01 08:00 | 0 | 0.88772 | 0 | 0.86699 | 0.020724 | 0 | 0 | 0 | 0.94616 | 65.8656 | 0 | 0 | 0 | 0
2006-09-01 09:00 | 0 | 0.79566 | 0 | 0.85792 | 0 | 0 | 0.062263 | 0 | 0.88388 | 65.8656 | 0 | 0 | 0 | 0
2006-09-01 10:00 | 0 | 0.72058 | 0 | 0.85977 | 0 | 100 | 0.13918 | 100 | 0.74469 | 65.8656 | 0 | 0 | 0 | 0
2006-09-01 11:00 | 0 | 0.65741 | 0 | 0.87002 | 0 | 100 | 0.21261 | 100 | 0.53207 | 65.8656 | 0 | 0 | 0 | 0
2006-09-01 12:00 | 0.00066668 | 0.47628 | 0.15769 | 0.90067 | 0 | 0.15769 | 0.26603 | 0 | 0.26603 | 66.0233 | 0 | 0 | 0 | 0.15769
2006-09-01 13:00 | 0.23316 | 0.33507 | 0.11942 | 0.95368 | 0 | 100 | 0.26603 | 99.8806 | 0 | 66.1427 | 0 | 0 | 0 | 0.11942
2006-09-01 14:00 | 0.84028 | 0.17656 | 0 | 1.0168 | 0 | 100 | 0 | 100 | 0 | 66.1427 | 0 | 0 | 0 | 0
2006-09-01 15:00 | 1.1252 | 0 | 0 | 1.0813 | 0.043861 | 0 | 0 | 0 | 0.03772 | 66.1427 | 0 | 0 | 0 | 0
2006-09-01 16:00 | 1.1857 | 0 | 0 | 1.1372 | 0.048499 | 0 | 0 | 0 | 0.079429 | 66.1427 | 0 | 0 | 0 | 0
2006-09-01 17:00 | 1.1885 | 0 | 0 | 1.1844 | 0.0040631 | 100 | 0 | 100 | 0.082922 | 66.1427 | 0 | 0 | 0 | 0
2006-09-01 18:00 | 1.1668 | 0.24016 | 0 | 1.2189 | 0.18805 | 0 | 0 | 0 | 0.24464 | 66.1427 | 0 | 0 | 0 | 0
2006-09-01 19:00 | 1.1409 | 0.35631 | 0 | 1.2439 | 0.25333 | 100 | 0 | 100 | 0.4625 | 66.1427 | 0 | 0 | 0 | 0
2006-09-01 20:00 | 1.1245 | 0.36779 | 0 | 1.2623 | 0.22999 | 100 | 0 | 100 | 0.66029 | 66.1427 | 0 | 0 | 0 | 0
2006-09-01 21:00 | 1.0871 | 0.39126 | 0 | 1.2639 | 0.21444 | 0 | 0 | 0 | 0.8447 | 66.1427 | 0 | 0 | 0 | 0
2006-09-01 22:00 | 1.0111 | 0.42005 | 0 | 1.2527 | 0.17837 | 100 | 0 | 100 | 0.99809 | 66.1427 | 0 | 0 | 0 | 0
2006-09-01 23:00 | 0.82967 | 0.47596 | 0 | 1.2288 | 0.076792 | 100 | 0 | 100 | 1.0641 | 66.1427 | 0 | 0 | 0 | 0
2006-09-02 | 0.56412 | 0.63994 | 0 | 1.2041 | 0 | 100 | 3.4772e-05 | 100 | 1.0641 | 66.1427 | 0 | 0 | 0 | 0
2006-09-02 01:00 | 0.14254 | 0.80296 | 0 | 1.1679 | 0 | 100 | 0.22239 | 100 | 0.84167 | 66.1427 | 0 | 0 | 0 | 0
2006-09-02 02:00 | 5.2782e-05 | 0.88294 | 0 | 1.1131 | 0 | 100 | 0.23006 | 100 | 0.61159 | 66.1427 | 0 | 0 | 0 | 0
2006-09-02 03:00 | 0 | 0.89315 | 0 | 1.0517 | 0 | 100 | 0.15851 | 100 | 0.45307 | 66.1427 | 0 | 0 | 0 | 0
2006-09-02 04:00 | 0 | 0.88012 | 0 | 0.99427 | 0 | 0 | 0.11415 | 0 | 0.33892 | 66.1427 | 0 | 0 | 0 | 0
2006-09-02 05:00 | 0 | 0.85494 | 0 | 0.94291 | 0 | 0 | 0.087965 | 0 | 0.25095 | 66.1427 | 0 | 0 | 0 | 0
2006-09-02 06:00 | 0 | 0.82263 | 0 | 0.89929 | 0 | 0 | 0.076661 | 0 | 0.17428 | 66.1427 | 0 | 0 | 0 | 0
2006-09-02 07:00 | 0 | 0.80227 | 0 | 0.86714 | 0 | 100 | 0.064871 | 100 | 0.10941 | 66.1427 | 0 | 0 | 0 | 0
2006-09-02 08:00 | 0 | 0.79917 | 0 | 0.84562 | 0 | 0 | 0.046446 | 0 | 0.062962 | 66.1427 | 0 | 0 | 0 | 0
2006-09-02 09:00 | 0 | 0.7905 | 0 | 0.83277 | 0 | 100 | 0.042264 | 100 | 0.020698 | 66.1427 | 0 | 0 | 0 | 0
2006-09-02 10:00 | 0 | 0.78564 | 0.027209 | 0.83354 | 0 | 100 | 0.020697 | 99.9728 | 0 | 66.1699 | 0 | 0 | 0 | 0.027209
2006-09-02 11:00 | 0 | 0.76895 | 0.070854 | 0.8398 | 0 | 0.070854 | 0 | 0 | 0 | 66.2407 | 0 | 0 | 0 | 0.070854
2006-09-02 12:00 | 0.00038346 | 0.66302 | 0.20391 | 0.86731 | 0 | 0.20391 | 0 | 0 | 0 | 66.4446 | 0 | 0 | 0 | 0.20391
2006-09-02 13:00 | 0.15187 | 0.56257 | 0.21248 | 0.92691 | 0 | 0.21248 | 0 | 0 | 0 | 66.6571 | 0 | 0 | 0 | 0.21248
2006-09-02 14:00 | 0.63993 | 0.35409 | 0 | 0.99402 | 0 | 0 | 0 | 0 | 0 | 66.6571 | 0 | 0 | 0 | 0
2006-09-02 15:00 | 0.96493 | 0.094892 | 0 | 1.0598 | 0 | 0 | 0 | 0 | 0 | 66.6571 | 0 | 0 | 0 | 0
2006-09-02 16:00 | 1.064 | 0.20706 | 0 | 1.1187 | 0.15236 | 100 | 0 | 100 | 0.13103 | 66.6571 | 0 | 0 | 0 | 0
2006-09-02 17:00 | 1.0871 | 0.34502 | 0 | 1.1661 | 0.26603 | 0 | 0 | 0 | 0.35982 | 66.6571 | 0 | 0 | 0 | 0
2006-09-02 18:00 | 1.077 | 0.39348 | 0 | 1.2045 | 0.26603 | 100 | 0 | 100 | 0.5886 | 66.6571 | 0 | 0 | 0 | 0
2006-09-02 19:00 | 1.0482 | 0.40517 | 0 | 1.2333 | 0.22009 | 100 | 0 | 100 | 0.77786 | 66.6571 | 0 | 0 | 0 | 0
2006-09-02 20:00 | 1.0151 | 0.39946 | 0 | 1.2549 | 0.15971 | 100 | 0 | 100 | 0.9152 | 66.6571 | 0 | 0 | 0 | 0
2006-09-02 21:00 | 0.96582 | 0.40504 | 0 | 1.2641 | 0.10679 | 0 | 0 | 0 | 1.007 | 66.6571 | 0 | 0 | 0 | 0
2006-09-02 22:00 | 0.89985 | 0.42182 | 0 | 1.2553 | 0.066402 | 0 | 0 | 0 | 1.0641 | 66.6571 | 0 | 0 | 0 | 0
2006-09-02 23:00 | 0.74923 | 0.45277 | 0 | 1.231 | 0 | 0 | 0.028967 | 0 | 1.0351 | 66.6571 | 0 | 0 | 0 | 0
2006-09-03 | 0.50939 | 0.57934 | 0 | 1.2062 | 0 | 100 | 0.1175 | 100 | 0.91762 | 66.6571 | 0 | 0 | 0 | 0
2006-09-03 01:00 | 0.13164 | 0.79832 | 0 | 1.171 | 0 | 100 | 0.24102 | 100 | 0.67659 | 66.6571 | 0 | 0 | 0 | 0
2006-09-03 02:00 | 3.8503e-05 | 0.88938 | 0 | 1.1168 | 0 | 100 | 0.22742 | 100 | 0.44916 | 66.6571 | 0 | 0 | 0 | 0
2006-09-03 03:00 | 0 | 0.86826 | 0 | 1.056 | 0 | 0 | 0.18772 | 0 | 0.26143 | 66.6571 | 0 | 0 | 0 | 0
2006-09-03 04:00 | 0 | 0.79856 | 0.0030034 | 0.995 | 0 | 0.0030034 | 0.19343 | 0 | 0.068001 | 66.6601 | 0 | 0 | 0 | 0.0030034
2006-09-03 05:00 | 0 | 0.7286 | 0.21385 | 0.94245 | 0 | 100 | 0 | 99.7861 | 0.068 | 66.874 | 0 | 0 | 0 | 0.21385
2006-09-03 06:00 | 0 | 0.67663 | 0.2257 | 0.90233 | 0 | 100 | 0 | 99.7743 | 0.067999 | 67.0997 | 0 | 0 | 0 | 0.2257
2006-09-03 07:00 | 0 | 0.63108 | 0.24145 | 0.87253 | 0 | 100 | 0 | 99.7586 | 0.067998 | 67.3411 | 0 | 0 | 0 | 0.24145
2006-09-03 08:00 | 0 | 0.58813 | 0.26808 | 0.85621 | 0 | 0.26808 | 0 | 0 | 0.067997 | 67.6092 | 0 | 0 | 0 | 0.26808
2006-09-03 09:00 | 0 | 0.55523 | 0.29675 | 0.85198 | 0 | 0.29675 | 0 | 0 | 0.067996 | 67.906 | 0 | 0 | 0 | 0.29675
2006-09-03 10:00 | 0 | 0.53936 | 0.31938 | 0.85874 | 0 | 0.31938 | 0 | 0 | 0.067995 | 68.2253 | 0 | 0 | 0 | 0.31938
2006-09-03 11:00 | 0 | 0.51912 | 0.34893 | 0.86805 | 0 | 100 | 0 | 99.6511 | 0.067994 | 68.5743 | 0 | 0 | 0 | 0.34893
2006-09-03 12:00 | 0.00028407 | 0.42097 | 0.4825 | 0.90376 | 0 | 100 | 0 | 99.5175 | 0.067993 | 69.0568 | 0 | 0 | 0 | 0.4825
2006-09-03 13:00 | 0.13588 | 0.27676 | 0.55398 | 0.96661 | 0 | 100 | 0 | 99.446 | 0.067992 | 69.6107 | 0 | 0 | 0 | 0.55398
2006-09-03 14:00 | 0.56216 | 0.23341 | 0.24734 | 1.0429 | 0 | 100 | 0 | 99.7527 | 0.067991 | 69.8581 | 0 | 0 | 0 | 0.24734
2006-09-03 15:00 | 0.82733 | 0.23327 | 0.059815 | 1.1204 | 0 | 100 | 0 | 99.9402 | 0.06799 | 69.9179 | 0 | 0 | 0 | 0.059815
2006-09-03 16:00 | 0.95998 | 0.22115 | 0.002538 | 1.1837 | 0 | 0.002538 | 0 | 0 | 0.067989 | 69.9204 | 0 | 0 | 0 | 0.002538
2006-09-03 17:00 | 1.0039 | 0.20406 | 0.018059 | 1.226 | 0 | 100 | 0 | 99.9819 | 0.067988 | 69.9385 | 0 | 0 | 0 | 0.018059
2006-09-03 18:00 | 1.0108 | 0.19098 | 0.051955 | 1.2537 | 0 | 100 | 0 | 99.948 | 0.067988 | 69.9905 | 0 | 0 | 0 | 0.051955
2006-09-03 19:00 | 0.99905 | 0.18195 | 0.092833 | 1.2738 | 0 | 0.092833 | 0 | 0 | 0.067987 | 70.0833 | 0 | 0 | 0 | 0.092833
2006-09-03 20:00 | 0.97822 | 0.1762 | 0.1381 | 1.2925 | 0 | 100 | 0 | 99.8619 | 0.067986 | 70.2214 | 0 | 0 | 0 | 0.1381
2006-09-03 21:00 | 0.93879 | 0.17228 | 0.19287 | 1.3039 | 0 | 0.19287 | 0 | 0 | 0.067985 | 70.4143 | 0 | 0 | 0 | 0.19287
2006-09-03 22:00 | 0.87893 | 0.1759 | 0.24322 | 1.298 | 0 | 100 | 0 | 99.7568 | 0.067984 | 70.6575 | 0 | 0 | 0 | 0.24322
2006-09-03 23:00 | 0.74879 | 0.20782 | 0.32391 | 1.2805 | 0 | 100 | 0 | 99.6761 | 0.067983 | 70.9814 | 0 | 0 | 0 | 0.32391
2006-09-04 | 0.50524 | 0.32699 | 0.43174 | 1.264 | 0 | 0.43174 | 0 | 0 | 0.067982 | 71.4131 | 0 | 0 | 0 | 0.43174
2006-09-04 01:00 | 0.12149 | 0.58385 | 0.51827 | 1.2236 | 0 | 0.51827 | 0 | 0 | 0.067981 | 71.9314 | 0 | 0 | 0 | 0.51827
2006-09-04 02:00 | 2.615e-05 | 0.71433 | 0.44291 | 1.1573 | 0 | 0.44291 | 0 | 0 | 0.06798 | 72.3743 | 0 | 0 | 0 | 0.44291
2006-09-04 03:00 | 0 | 0.71475 | 0.37161 | 1.0864 | 0 | 100 | 0 | 99.6284 | 0.067979 | 72.7459 | 0 | 0 | 0 | 0.37161
2006-09-04 04:00 | 0 | 0.66794 | 0.34902 | 1.017 | 0 | 100 | 0 | 99.651 | 0.067978 | 73.0949 | 0 | 0 | 0 | 0.34902
2006-09-04 05:00 | 0 | 0.619 | 0.34152 | 0.96052 | 0 | 0.34152 | 0 | 0 | 0.067977 | 73.4365 | 0 | 0 | 0 | 0.34152
2006-09-04 06:00 | 0 | 0.58508 | 0.33281 | 0.91788 | 0 | 100 | 0 | 99.6672 | 0.067976 | 73.7693 | 0 | 0 | 0 | 0.33281
2006-09-04 07:00 | 0 | 0.56763 | 0.32521 | 0.89284 | 0 | 0.32521 | 0 | 0 | 0.067975 | 74.0945 | 0 | 0 | 0 | 0.32521
2006-09-04 08:00 | 0 | 0.56416 | 0.3205 | 0.88466 | 0 | 100 | 0 | 99.6795 | 0.067974 | 74.415 | 0 | 0 | 0 | 0.3205
2006-09-04 09:00 | 0 | 0.54892 | 0.35544 | 0.90436 | 0 | 100 | 0 | 99.6446 | 0.067973 | 74.7704 | 0 | 0 | 0 | 0.35544
2006-09-04 10:00 | 0 | 0.52645 | 0.4271 | 0.95356 | 0 | 100 | 0 | 99.5729 | 0.067973 | 75.1975 | 0 | 0 | 0 | 0.4271
2006-09-04 11:00 | 0 | 0.50823 | 0.49356 | 1.0018 | 0 | 100 | 0 | 99.5064 | 0.067972 | 75.6911 | 0 | 0 | 0 | 0.49356
2006-09-04 12:00 | 0.00022148 | 0.40121 | 0.65212 | 1.0536 | 0 | 100 | 0 | 99.3479 | 0.067971 | 76.3432 | 0 | 0 | 0 | 0.65212
2006-09-04 13:00 | 0.17015 | 0.21415 | 0.66107 | 1.1133 | 0 | 100 | 0.06797 | 99.3389 | 0 | 77.0043 | 0 | 0 | 0 | 0.66107
2006-09-04 14:00 | 0.72128 | 0.1902 | 0.26908 | 1.1806 | 0 | 0.26908 | 0 | 0 | 0 | 77.2733 | 0 | 0 | 0 | 0.26908
2006-09-04 15:00 | 1.0215 | 0.20676 | 0.017268 | 1.2455 | 0 | 0.017268 | 0 | 0 | 0 | 77.2906 | 0 | 0 | 0 | 0.017268
2006-09-04 16:00 | 1.0991 | 0.1898 | 0.014834 | 1.3038 | 0 | 100 | 0 | 99.9852 | 0 | 77.3054 | 0 | 0 | 0 | 0.014834
2006-09-04 17:00 | 1.1117 | 0.17253 | 0.067111 | 1.3514 | 0 | 0.067111 | 0 | 0 | 0 | 77.3726 | 0 | 0 | 0 | 0.067111
2006-09-04 18:00 | 1.102 | 0.16556 | 0.11961 | 1.3872 | 0 | 100 | 0 | 99.8804 | 0 | 77.4922 | 0 | 0 | 0 | 0.11961
2006-09-04 19:00 | 1.0833 | 0.16754 | 0.16062 | 1.4114 | 0 | 0.16062 | 0 | 0 | 0 | 77.6528 | 0 | 0 | 0 | 0.16062
2006-09-04 20:00 | 1.0698 | 0.17789 | 0.18121 | 1.4289 | 0 | 100 | 0 | 99.8188 | 0 | 77.834 | 0 | 0 | 0 | 0.18121
2006-09-04 21:00 | 1.0402 | 0.19473 | 0.20012 | 1.435 | 0 | 0.20012 | 0 | 0 | 0 | 78.0341 | 0 | 0 | 0 | 0.20012
2006-09-04 22:00 | 0.9776 | 0.22117 | 0.22322 | 1.422 | 0 | 0.22322 | 0 | 0 | 0 | 78.2573 | 0 | 0 | 0 | 0.22322
2006-09-04 23:00 | 0.82322 | 0.27438 | 0.29626 | 1.3939 | 0 | 100 | 0 | 99.7037 | 0 | 78.5536 | 0 | 0 | 0 | 0.29626
2006-09-05 | 0.53736 | 0.44835 | 0.37941 | 1.3651 | 0 | 0.37941 | 0 | 0 | 0 | 78.933 | 0 | 0 | 0 | 0.37941
2006-09-05 01:00 | 0.11523 | 0.75603 | 0.44188 | 1.3131 | 0 | 0.44188 | 0 | 0 | 0 | 79.3749 | 0 | 0 | 0 | 0.44188
2006-09-05 02:00 | 2.3583e-05 | 0.88333 | 0.35156 | 1.2349 | 0 | 0.35156 | 0 | 0 | 0 | 79.7264 | 0 | 0 | 0 | 0.35156
2006-09-05 03:00 | 0 | 0.89296 | 0.25999 | 1.1529 | 0 | 100 | 0 | 99.74 | 0 | 79.9864 | 0 | 0 | 0 | 0.25999
2006-09-05 04:00 | 0 | 0.88347 | 0.19239 | 1.0759 | 0 | 0.19239 | 0 | 0 | 0 | 80.1788 | 0 | 0 | 0 | 0.19239
2006-09-05 05:00 | 0 | 0.88493 | 0.12766 | 1.0126 | 0 | 100 | 0 | 99.8723 | 0 | 80.3065 | 0 | 0 | 0 | 0.12766
2006-09-05 06:00 | 0 | 0.90084 | 0.062098 | 0.96294 | 0 | 100 | 0 | 99.9379 | 0 | 80.3686 | 0 | 0 | 0 | 0.062098
2006-09-05 07:00 | 0 | 0.92783 | 0.0025306 | 0.93036 | 0 | 100 | 0 | 99.9975 | 0 | 80.3711 | 0 | 0 | 0 | 0.0025306
2006-09-05 08:00 | 0 | 0.94671 | 0 | 0.91802 | 0.028695 | 100 | 0 | 100 | 0.024678 | 80.3711 | 0 | 0 | 0 | 0
2006-09-05 09:00 | 0 | 0.89557 | 0.012202 | 0.93245 | 0 | 0.012202 | 0.024677 | 0 | 0 | 80.3833 | 0 | 0 | 0 | 0.012202
2006-09-05 10:00 | 0 | 0.8253 | 0.1548 | 0.9801 | 0 | 100 | 0 | 99.8452 | 0 | 80.5381 | 0 | 0 | 0 | 0.1548
2006-09-05 11:00 | 0 | 0.76746 | 0.25842 | 1.0259 | 0 | 0.25842 | 0 | 0 | 0 | 80.7965 | 0 | 0 | 0 | 0.25842
2006-09-05 12:00 | 0.00024292 | 0.57765 | 0.48902 | 1.0669 | 0 | 0.48902 | 0 | 0 | 0 | 81.2856 | 0 | 0 | 0 | 0.48902
2006-09-05 13:00 | 0.19935 | 0.2647 | 0.65638 | 1.1204 | 0 | 0.65638 | 0 | 0 | 0 | 81.9419 | 0 | 0 | 0 | 0.65638
2006-09-05 14:00 | 0.80395 | 0.21763 | 0.16223 | 1.1838 | 0 | 100 | 0 | 99.8378 | 0 | 82.1042 | 0 | 0 | 0 | 0.16223
2006-09-05 15:00 | 1.1073 | 0.24036 | 0 | 1.2455 | 0.10223 | 0 | 0 | 0 | 0.087918 | 82.1042 | 0 | 0 | 0 | 0
2006-09-05 16:00 | 1.1918 | 0.22472 | 0 | 1.2993 | 0.11725 | 0 | 0 | 0 | 0.18876 | 82.1042 | 0 | 0 | 0 | 0
2006-09-05 17:00 | 1.2011 | 0.2136 | 0 | 1.3464 | 0.068365 | 100 | 0 | 100 | 0.24755 | 82.1042 | 0 | 0 | 0 | 0
2006-09-05 18:00 | 1.1866 | 0.21151 | 0 | 1.38 | 0.018057 | 0 | 0 | 0 | 0.26307 | 82.1042 | 0 | 0 | 0 | 0
2006-09-05 19:00 | 1.1705 | 0.21743 | 0 | 1.4046 | 0 | 0 | 0.01664 | 0 | 0.24643 | 82.1042 | 0 | 0 | 0 | 0
2006-09-05 20:00 | 1.1649 | 0.2299 | 0 | 1.4208 | 0 | 0 | 0.026078 | 0 | 0.22035 | 82.1042 | 0 | 0 | 0 | 0
2006-09-05 21:00 | 1.1487 | 0.24622 | 0 | 1.4246 | 0 | 0 | 0.029756 | 0 | 0.19059 | 82.1042 | 0 | 0 | 0 | 0
2006-09-05 22:00 | 1.0935 | 0.26573 | 0 | 1.4067 | 0 | 100 | 0.047398 | 100 | 0.14319 | 82.1042 | 0 | 0 | 0 | 0
2006-09-05 23:00 | 0.9346 | 0.31223 | 0 | 1.3763 | 0 | 100 | 0.12949 | 100 | 0.013694 | 82.1042 | 0 | 0 | 0 | 0
2006-09-06 | 0.59394 | 0.51269 | 0.22953 | 1.3499 | 0 | 0.22953 | 0.013694 | 0 | 0 | 82.3337 | 0 | 0 | 0 | 0.22953
2006-09-06 01:00 | 0.10849 | 0.79906 | 0.39147 | 1.299 | 0 | 0.39147 | 0 | 0 | 0 | 82.7252 | 0 | 0 | 0 | 0.39147
2006-09-06 02:00 | 1.7327e-05 | 0.90906 | 0.31141 | 1.2205 | 0 | 100 | 0 | 99.6886 | 0 | 83.0366 | 0 | 0 | 0 | 0.31141
2006-09-06 03:00 | 0 | 0.90503 | 0.23379 | 1.1388 | 0 | 0.23379 | 0 | 0 | 0 | 83.2704 | 0 | 0 | 0 | 0.23379
2006-09-06 04:00 | 0 | 0.86376 | 0.20245 | 1.0662 | 0 | 100 | 0 | 99.7975 | 0 | 83.4728 | 0 | 0 | 0 | 0.20245
2006-09-06 05:00 | 0 | 0.81933 | 0.18646 | 1.0058 | 0 | 0.18646 | 0 | 0 | 0 | 83.6593 | 0 | 0 | 0 | 0.18646
2006-09-06 06:00 | 0 | 0.78664 | 0.17064 | 0.95728 | 0 | 0.17064 | 0 | 0 | 0 | 83.8299 | 0 | 0 | 0 | 0.17064
2006-09-06 07:00 | 0 | 0.76232 | 0.16742 | 0.92974 | 0 | 100 | 0 | 99.8326 | 0 | 83.9973 | 0 | 0 | 0 | 0.16742
2006-09-06 08:00 | 0 | 0.74264 | 0.17376 | 0.91639 | 0 | 100 | 0 | 99.8262 | 0 | 84.1711 | 0 | 0 | 0 | 0.17376
2006-09-06 09:00 | 0 | 0.68821 | 0.24408 | 0.9323 | 0 | 100 | 0 | 99.7559 | 0 | 84.4152 | 0 | 0 | 0 | 0.24408
2006-09-06 10:00 | 0 | 0.62624 | 0.35177 | 0.97801 | 0 | 0.35177 | 0 | 0 | 0 | 84.7669 | 0 | 0 | 0 | 0.35177
2006-09-06 11:00 | 0 | 0.58041 | 0.44111 | 1.0215 | 0 | 0.44111 | 0 | 0 | 0 | 85.2081 | 0 | 0 | 0 | 0.44111
2006-09-06 12:00 | 0.00022931 | 0.45795 | 0.60197 | 1.0601 | 0 | 100 | 0 | 99.398 | 0 | 85.81 | 0 | 0 | 0 | 0.60197
2006-09-06 13:00 | 0.2468 | 0.19834 | 0.66107 | 1.1062 | 0 | 0.66107 | 0 | 0 | 0 | 86.4711 | 0 | 0 | 0 | 0.66107
2006-09-06 14:00 | 0.85808 | 0.12642 | 0.17672 | 1.1612 | 0 | 100 | 0 | 99.8233 | 0 | 86.6478 | 0 | 0 | 0 | 0.17672
2006-09-06 15:00 | 1.1304 | 0.13941 | 0 | 1.2152 | 0.054594 | 100 | 0 | 100 | 0.046951 | 86.6478 | 0 | 0 | 0 | 0
2006-09-06 16:00 | 1.2318 | 0.12481 | 0 | 1.2641 | 0.092468 | 0 | 0 | 0 | 0.12647 | 86.6478 | 0 | 0 | 0 | 0
2006-09-06 17:00 | 1.221 | 0.1064 | 0 | 1.3062 | 0.021252 | 0 | 0 | 0 | 0.14475 | 86.6478 | 0 | 0 | 0 | 0
2006-09-06 18:00 | 1.1893 | 0.09574 | 0 | 1.3376 | 0 | 0 | 0.052528 | 0 | 0.092218 | 86.6478 | 0 | 0 | 0 | 0
2006-09-06 19:00 | 1.164 | 0.091388 | 0.0077555 | 1.3553 | 0 | 100 | 0.092217 | 99.9922 | 0 | 86.6556 | 0 | 0 | 0 | 0.0077555
2006-09-06 20:00 | 1.1472 | 0.093896 | 0.12163 | 1.3627 | 0 | 0.12163 | 0 | 0 | 0 | 86.7772 | 0 | 0 | 0 | 0.12163
2006-09-06 21:00 | 1.1176 | 0.10065 | 0.13703 | 1.3553 | 0 | 100 | 0 | 99.863 | 0 | 86.9142 | 0 | 0 | 0 | 0.13703
2006-09-06 22:00 | 1.0466 | 0.11167 | 0.17244 | 1.3307 | 0 | 0.17244 | 0 | 0 | 0 | 87.0867 | 0 | 0 | 0 | 0.17244
2006-09-06 23:00 | 0.86763 | 0.15272 | 0.28342 | 1.3038 | 0 | 0.28342 | 0 | 0 | 0 | 87.3701 | 0 | 0 | 0 | 0.28342
2006-09-07 | 0.54762 | 0.34218 | 0.39455 | 1.2844 | 0 | 0.39455 | 0 | 0 | 0 | 87.7646 | 0 | 0 | 0 | 0.39455
2006-09-07 01:00 | 0.093493 | 0.62812 | 0.51658 | 1.2382 | 0 | 100 | 0 | 99.4834 | 0 | 88.2812 | 0 | 0 | 0 | 0.51658
2006-09-07 02:00 | 9.305e-06 | 0.8201 | 0.34906 | 1.1692 | 0 | 100 | 0 | 99.6509 | 0 | 88.6303 | 0 | 0 | 0 | 0.34906
2006-09-07 03:00 | 0 | 0.91966 | 0.17659 | 1.0963 | 0 | 100 | 0 | 99.8234 | 0 | 88.8069 | 0 | 0 | 0 | 0.17659
2006-09-07 04:00 | 0 | 0.95463 | 0.071438 | 1.0261 | 0 | 100 | 0 | 99.9286 | 0 | 88.8783 | 0 | 0 | 0 | 0.071438
2006-09-07 05:00 | 0 | 0.94351 | 0.02278 | 0.96629 | 0 | 0.02278 | 0 | 0 | 0 | 88.9011 | 0 | 0 | 0 | 0.02278
2006-09-07 06:00 | 0 | 0.90488 | 0.017643 | 0.92252 | 0 | 0.017643 | 0 | 0 | 0 | 88.9187 | 0 | 0 | 0 | 0.017643
2006-09-07 07:00 | 0 | 0.86009 | 0.036009 | 0.8961 | 0 | 100 | 0 | 99.964 | 0 | 88.9547 | 0 | 0 | 0 | 0.036009
2006-09-07 08:00 | 0 | 0.82222 | 0.06201 | 0.88423 | 0 | 0.06201 | 0 | 0 | 0 | 89.0168 | 0 | 0 | 0 | 0.06201
2006-09-07 09:00 | 0 | 0.78448 | 0.11199 | 0.89648 | 0 | 0.11199 | 0 | 0 | 0 | 89.1287 | 0 | 0 | 0 | 0.11199
2006-09-07 10:00 | 0 | 0.76136 | 0.17617 | 0.93753 | 0 | 100 | 0 | 99.8238 | 0 | 89.3049 | 0 | 0 | 0 | 0.17617
2006-09-07 11:00 | 0 | 0.7432 | 0.23676 | 0.97996 | 0 | 0.23676 | 0 | 0 | 0 | 89.5417 | 0 | 0 | 0 | 0.23676
2006-09-07 12:00 | 0.00011679 | 0.62015 | 0.39121 | 1.0115 | 0 | 100 | 0 | 99.6088 | 0 | 89.9329 | 0 | 0 | 0 | 0.39121
2006-09-07 13:00 | 0.18307 | 0.29835 | 0.57395 | 1.0554 | 0 | 100 | 0 | 99.426 | 0 | 90.5068 | 0 | 0 | 0 | 0.57395
2006-09-07 14:00 | 0.71181 | 0.18285 | 0.20901 | 1.1037 | 0 | 100 | 0 | 99.791 | 0 | 90.7158 | 0 | 0 | 0 | 0.20901
2006-09-07 15:00 | 0.97475 | 0.17694 | 0 | 1.1517 | 0 | 100 | 0 | 100 | 0 | 90.7158 | 0 | 0 | 0 | 0
2006-09-07 16:00 | 1.097 | 0.26693 | 0 | 1.1931 | 0.17078 | 0 | 0 | 0 | 0.14687 | 90.7158 | 0 | 0 | 0 | 0
2006-09-07 17:00 | 1.0975 | 0.26738 | 0 | 1.2321 | 0.13282 | 0 | 0 | 0 | 0.26109 | 90.7158 | 0 | 0 | 0 | 0
2006-09-07 18:00 | 1.0592 | 0.27272 | 0 | 1.2595 | 0.072447 | 0 | 0 | 0 | 0.32339 | 90.7158 | 0 | 0 | 0 | 0
2006-09-07 19:00 | 1.011 | 0.28748 | 0 | 1.2755 | 0.022977 | 100 | 0 | 100 | 0.34315 | 90.7158 | 0 | 0 | 0 | 0
2006-09-07 20:00 | 0.96358 | 0.30804 | 0 | 1.2861 | 0 | 0 | 0.014462 | 0 | 0.32868 | 90.7158 | 0 | 0 | 0 | 0
2006-09-07 21:00 | 0.89201 | 0.33385 | 0 | 1.2814 | 0 | 100 | 0.055498 | 100 | 0.27318 | 90.7158 | 0 | 0 | 0 | 0
2006-09-07 22:00 | 0.80019 | 0.36494 | 0 | 1.2577 | 0 | 0 | 0.092582 | 0 | 0.18059 | 90.7158 | 0 | 0 | 0 | 0
2006-09-07 23:00 | 0.64008 | 0.45801 | 0 | 1.2292 | 0 | 100 | 0.1311 | 100 | 0.049493 | 90.7158 | 0 | 0 | 0 | 0
2006-09-08 | 0.40959 | 0.74463 | 0 | 1.2037 | 0 | 100 | 0.049492 | 100 | 0 | 90.7158 | 0 | 0 | 0 | 0
2006-09-08 01:00 | 0.11268 | 1.0488 | 0 | 1.1615 | 0 | 100 | 0 | 100 | 0 | 90.7158 | 0 | 0 | 0 | 0
2006-09-08 02:00 | 6.0322e-06 | 1.1017 | 0 | 1.1017 | 0 | 100 | 0 | 100 | 0 | 90.7158 | 0 | 0 | 0 | 0
2006-09-08 03:00 | 0 | 1.04 | 0 | 1.04 | 0 | 0 | 0 | 0 | 0 | 90.7158 | 0 | 0 | 0 | 0
2006-09-08 04:00 | 0 | 0.97783 | 0 | 0.97783 | 0 | 0 | 0 | 0 | 0 | 90.7158 | 0 | 0 | 0 | 0
2006-09-08 05:00 | 0 | 0.92362 | 0 | 0.92362 | 0 | 100 | 0 | 100 | 0 | 90.7158 | 0 | 0 | 0 | 0
2006-09-08 06:00 | 0 | 1.0844 | 0 | 0.88293 | 0.2015 | 0 | 0 | 0 | 0.17329 | 90.7158 | 0 | 0 | 0 | 0
2006-09-08 07:00 | 0 | 1.1202 | 0 | 0.85412 | 0.26603 | 0 | 0 | 0 | 0.40207 | 90.7158 | 0 | 0 | 0 | 0
2006-09-08 08:00 | 0 | 1.0429 | 0 | 0.83621 | 0.20668 | 0 | 0 | 0 | 0.57981 | 90.7158 | 0 | 0 | 0 | 0
2006-09-08 09:00 | 0 | 0.92972 | 0 | 0.83056 | 0.099162 | 100 | 0 | 100 | 0.66508 | 90.7158 | 0 | 0 | 0 | 0
2006-09-08 10:00 | 0 | 0.83855 | 0 | 0.83858 | 0 | 100 | 2.8275e-05 | 100 | 0.66504 | 90.7158 | 0 | 0 | 0 | 0
2006-09-08 11:00 | 0 | 0.77325 | 0 | 0.85259 | 0 | 0 | 0.079338 | 0 | 0.58569 | 90.7158 | 0 | 0 | 0 | 0
2006-09-08 12:00 | 7.444e-05 | 0.60486 | 0.011891 | 0.88285 | 0 | 100 | 0.26603 | 99.9881 | 0.31966 | 90.7277 | 0 | 0 | 0 | 0.011891
2006-09-08 13:00 | 0.12298 | 0.37299 | 0.16446 | 0.92647 | 0 | 100 | 0.26603 | 99.8355 | 0.053623 | 90.8922 | 0 | 0 | 0 | 0.16446
2006-09-08 14:00 | 0.60127 | 0.31916 | 0 | 0.97405 | 0 | 0 | 0.053622 | 0 | 0 | 90.8922 | 0 | 0 | 0 | 0
2006-09-08 15:00 | 0.9169 | 0.10292 | 0 | 1.0198 | 0 | 100 | 0 | 100 | 0 | 90.8922 | 0 | 0 | 0 | 0
2006-09-08 16:00 | 1.0368 | 0.019513 | 0 | 1.0563 | 0 | 100 | 0 | 100 | 0 | 90.8922 | 0 | 0 | 0 | 0
2006-09-08 17:00 | 1.0558 | 0.026106 | 0 | 1.0819 | 0 | 0 | 0 | 0 | 0 | 90.8922 | 0 | 0 | 0 | 0
2006-09-08 18:00 | 1.0419 | 0.05742 | 0 | 1.0993 | 0 | 100 | 0 | 100 | 0 | 90.8922 | 0 | 0 | 0 | 0
2006-09-08 19:00 | 1.0261 | 0.086738 | 0 | 1.1128 | 0 | 100 | 0 | 100 | 0 | 90.8922 | 0 | 0 | 0 | 0
2006-09-08 20:00 | 1.0121 | 0.1096 | 0 | 1.1217 | 0 | 0 | 0 | 0 | 0 | 90.8922 | 0 | 0 | 0 | 0
2006-09-08 21:00 | 0.9828 | 0.14311 | 0 | 1.1259 | 0 | 0 | 0 | 0 | 0 | 90.8922 | 0 | 0 | 0 | 0
2006-09-08 22:00 | 0.93132 | 0.36214 | 0 | 1.1192 | 0.17426 | 100 | 0 | 100 | 0.14987 | 90.8922 | 0 | 0 | 0 | 0
2006-09-08 23:00 | 0.77837 | 0.50788 | 0 | 1.1072 | 0.17905 | 0 | 0 | 0 | 0.30384 | 90.8922 | 0 | 0 | 0 | 0
2006-09-09 | 0.50399 | 0.69515 | 0 | 1.0948 | 0.10436 | 0 | 0 | 0 | 0.39359 | 90.8922 | 0 | 0 | 0 | 0
2006-09-09 01:00 | 0.10989 | 0.9732 | 0 | 1.0634 | 0.019691 | 100 | 0 | 100 | 0.41052 | 90.8922 | 0 | 0 | 0 | 0
2006-09-09 02:00 | 6.3049e-07 | 1.0457 | 0 | 1.0159 | 0.029781 | 0 | 0 | 0 | 0.43613 | 90.8922 | 0 | 0 | 0 | 0
2006-09-09 03:00 | 0 | 1.0466 | 0 | 0.96481 | 0.081757 | 100 | 0 | 100 | 0.50643 | 90.8922 | 0 | 0 | 0 | 0
2006-09-09 04:00 | 0 | 1.0156 | 0 | 0.90739 | 0.10825 | 100 | 0 | 100 | 0.59952 | 90.8922 | 0 | 0 | 0 | 0
2006-09-09 05:00 | 0 | 0.96399 | 0 | 0.85928 | 0.10471 | 100 | 0 | 100 | 0.68957 | 90.8922 | 0 | 0 | 0 | 0
2006-09-09 06:00 | 0 | 0.90289 | 0 | 0.82387 | 0.079024 | 0 | 0 | 0 | 0.75752 | 90.8922 | 0 | 0 | 0 | 0
2006-09-09 07:00 | 0 | 0.84446 | 0 | 0.79686 | 0.047591 | 0 | 0 | 0 | 0.79844 | 90.8922 | 0 | 0 | 0 | 0
2006-09-09 08:00 | 0 | 0.7911 | 0 | 0.77989 | 0.011217 | 0 | 0 | 0 | 0.80807 | 90.8922 | 0 | 0 | 0 | 0
2006-09-09 09:00 | 0 | 0.7292 | 0 | 0.77325 | 0 | 100 | 0.044052 | 100 | 0.76401 | 90.8922 | 0 | 0 | 0 | 0
2006-09-09 10:00 | 0 | 0.67103 | 0 | 0.77455 | 0 | 100 | 0.10353 | 100 | 0.66047 | 90.8922 | 0 | 0 | 0 | 0
2006-09-09 11:00 | 0 | 0.62974 | 0 | 0.78337 | 0 | 100 | 0.15363 | 100 | 0.50683 | 90.8922 | 0 | 0 | 0 | 0
2006-09-09 12:00 | 8.4387e-05 | 0.53366 | 0.0056534 | 0.80542 | 0 | 100 | 0.26603 | 99.9943 | 0.24079 | 90.8979 | 0 | 0 | 0 | 0.0056534
2006-09-09 13:00 | 0.20171 | 0.40542 | 0 | 0.84793 | 0 | 0 | 0.24079 | 0 | 0 | 90.8979 | 0 | 0 | 0 | 0
2006-09-09 14:00 | 0.77919 | 0.11334 | 0 | 0.89253 | 0 | 100 | 0 | 100 | 0 | 90.8979 | 0 | 0 | 0 | 0
2006-09-09 15:00 | 1.0895 | 0 | 0 | 0.93594 | 0.15352 | 100 | 0 | 100 | 0.13203 | 90.8979 | 0 | 0 | 0 | 0
2006-09-09 16:00 | 1.1846 | 0 | 0 | 0.97462 | 0.20997 | 0 | 0 | 0 | 0.3126 | 90.8979 | 0 | 0 | 0 | 0
2006-09-09 17:00 | 1.1781 | 0 | 0 | 1.0043 | 0.17373 | 100 | 0 | 100 | 0.46201 | 90.8979 | 0 | 0 | 0 | 0
2006-09-09 18:00 | 1.1527 | 0 | 0 | 1.0257 | 0.12691 | 0 | 0 | 0 | 0.57114 | 90.8979 | 0 | 0 | 0 | 0
2006-09-09 19:00 | 1.1244 | 0 | 0 | 1.0416 | 0.082773 | 100 | 0 | 100 | 0.64232 | 90.8979 | 0 | 0 | 0 | 0
2006-09-09 20:00 | 1.112 | 0 | 0 | 1.0582 | 0.053754 | 0 | 0 | 0 | 0.68854 | 90.8979 | 0 | 0 | 0 | 0
2006-09-09 21:00 | 1.0883 | 0 | 0 | 1.0721 | 0.016147 | 100 | 0 | 100 | 0.70242 | 90.8979 | 0 | 0 | 0 | 0
2006-09-09 22:00 | 1.0261 | 0.050131 | 0 | 1.0762 | 0 | 0 | 0 | 0 | 0.70241 | 90.8979 | 0 | 0 | 0 | 0
2006-09-09 23:00 | 0.86054 | 0.21346 | 0 | 1.074 | 0 | 100 | 0 | 100 | 0.7024 | 90.8979 | 0 | 0 | 0 | 0
2006-09-10 | 0.54363 | 0.52916 | 0 | 1.0728 | 0 | 100 | 0 | 100 | 0.70239 | 90.8979 | 0 | 0 | 0 | 0
2006-09-10 01:00 | 0.10373 | 0.94116 | 0 | 1.0449 | 0 | 0 | 0 | 0 | 0.70238 | 90.8979 | 0 | 0 | 0 | 0
2006-09-10 02:00 | 4.4279e-06 | 0.99443 | 0 | 0.99444 | 0 | 100 | 0 | 100 | 0.70237 | 90.8979 | 0 | 0 | 0 | 0
2006-09-10 03:00 | 0 | 0.93414 | 0 | 0.93414 | 0 | 100 | 0 | 100 | 0.70236 | 90.8979 | 0 | 0 | 0 | 0
2006-09-10 04:00 | 0 | 0.87888 | 0 | 0.87888 | 0 | 0 | 0 | 0 | 0.70235 | 90.8979 | 0 | 0 | 0 | 0
2006-09-10 05:00 | 0 | 0.83422 | 0 | 0.83422 | 0 | 0 | 0 | 0 | 0.70234 | 90.8979 | 0 | 0 | 0 | 0
2006-09-10 06:00 | 0 | 0.80373 | 0 | 0.80373 | 0 | 100 | 0 | 100 | 0.70233 | 90.8979 | 0 | 0 | 0 | 0
2006-09-10 07:00 | 0 | 0.78483 | 0 | 0.78483 | 0 | 0 | 0 | 0 | 0.70232 | 90.8979 | 0 | 0 | 0 | 0
2006-09-10 08:00 | 0 | 0.81124 | 0 | 0.77872 | 0.032521 | 0 | 0 | 0 | 0.73028 | 90.8979 | 0 | 0 | 0 | 0
2006-09-10 09:00 | 0 | 0.82188 | 0 | 0.79573 | 0.02615 | 100 | 0 | 100 | 0.75276 | 90.8979 | 0 | 0 | 0 | 0
2006-09-10 10:00 | 0 | 0.78139 | 0 | 0.84401 | 0 | 100 | 0.062618 | 100 | 0.69013 | 90.8979 | 0 | 0 | 0 | 0
2006-09-10 11:00 | 0 | 0.73579 | 0 | 0.89384 | 0 | 100 | 0.15805 | 100 | 0.53207 | 90.8979 | 0 | 0 | 0 | 0
2006-09-10 12:00 | 7.6365e-05 | 0.6156 | 0.048211 | 0.92992 | 0 | 100 | 0.26603 | 99.9518 | 0.26603 | 90.9461 | 0 | 0 | 0 | 0.048211
2006-09-10 13:00 | 0.19786 | 0.43419 | 0.069974 | 0.96806 | 0 | 0.069974 | 0.26603 | 0 | 0 | 91.016 | 0 | 0 | 0 | 0.069974
2006-09-10 14:00 | 0.82713 | 0.17607 | 0 | 1.0032 | 0 | 100 | 0 | 100 | 0 | 91.016 | 0 | 0 | 0 | 0
2006-09-10 15:00 | 1.1554 | 0 | 0 | 1.0375 | 0.11793 | 0 | 0 | 0 | 0.10142 | 91.016 | 0 | 0 | 0 | 0
2006-09-10 16:00 | 1.223 | 0 | 0 | 1.0683 | 0.1547 | 0 | 0 | 0 | 0.23446 | 91.016 | 0 | 0 | 0 | 0
2006-09-10 17:00 | 1.2047 | 0 | 0 | 1.0937 | 0.11102 | 0 | 0 | 0 | 0.32993 | 91.016 | 0 | 0 | 0 | 0
2006-09-10 18:00 | 1.1794 | 0 | 0 | 1.114 | 0.065428 | 0 | 0 | 0 | 0.38619 | 91.016 | 0 | 0 | 0 | 0
2006-09-10 19:00 | 1.1581 | 0 | 0 | 1.1293 | 0.028848 | 0 | 0 | 0 | 0.411 | 91.016 | 0 | 0 | 0 | 0
2006-09-10 20:00 | 1.1538 | 0 | 0 | 1.1426 | 0.011206 | 0 | 0 | 0 | 0.42063 | 91.016 | 0 | 0 | 0 | 0
2006-09-10 21:00 | 1.1415 | 0.13925 | 0 | 1.1523 | 0.12843 | 100 | 0 | 100 | 0.53107 | 91.016 | 0 | 0 | 0 | 0
2006-09-10 22:00 | 1.0844 | 0.33231 | 0 | 1.1507 | 0.26603 | 100 | 0 | 100 | 0.75985 | 91.016 | 0 | 0 | 0 | 0
2006-09-10 23:00 | 0.92544 | 0.47218 | 0 | 1.1461 | 0.25156 | 0 | 0 | 0 | 0.97618 | 91.016 | 0 | 0 | 0 | 0
2006-09-11 | 0.57254 | 0.66684 | 0 | 1.1371 | 0.10227 | 100 | 0 | 100 | 1.0641 | 91.016 | 0 | 0 | 0 | 0
2006-09-11 01:00 | 0.13142 | 0.92521 | 0 | 1.1013 | 0 | 100 | 0.044631 | 100 | 1.0195 | 91.016 | 0 | 0 | 0 | 0
2006-09-11 02:00 | 2.4065e-06 | 0.98833 | 0 | 1.0455 | 0 | 100 | 0.057192 | 100 | 0.96227 | 91.016 | 0 | 0 | 0 | 0
2006-09-11 03:00 | 0 | 0.97647 | 0 | 0.98134 | 0 | 100 | 0.0048755 | 100 | 0.95738 | 91.016 | 0 | 0 | 0 | 0
2006-09-11 04:00 | 0 | 0.93792 | 0 | 0.91709 | 0.02083 | 0 | 0 | 0 | 0.97528 | 91.016 | 0 | 0 | 0 | 0
2006-09-11 05:00 | 0 | 0.88572 | 0 | 0.86654 | 0.019183 | 0 | 0 | 0 | 0.99176 | 91.016 | 0 | 0 | 0 | 0
2006-09-11 06:00 | 0 | 0.8427 | 0 | 0.83081 | 0.011885 | 100 | 0 | 100 | 1.002 | 91.016 | 0 | 0 | 0 | 0
2006-09-11 07:00 | 0 | 0.80271 | 0 | 0.81002 | 0 | 100 | 0.0073163 | 100 | 0.99464 | 91.016 | 0 | 0 | 0 | 0
2006-09-11 08:00 | 0 | 0.78322 | 0 | 0.79903 | 0 | 100 | 0.015808 | 100 | 0.97882 | 91.016 | 0 | 0 | 0 | 0
2006-09-11 09:00 | 0 | 0.73539 | 0 | 0.81596 | 0 | 0 | 0.080567 | 0 | 0.89824 | 91.016 | 0 | 0 | 0 | 0
2006-09-11 10:00 | 0 | 0.6861 | 0 | 0.85892 | 0 | 0 | 0.17283 | 0 | 0.7254 | 91.016 | 0 | 0 | 0 | 0
2006-09-11 11:00 | 0 | 0.64154 | 0 | 0.90402 | 0 | 0 | 0.26249 | 0 | 0.4629 | 91.016 | 0 | 0 | 0 | 0
2006-09-11 12:00 | 5.5028e-05 | 0.54816 | 0.12372 | 0.93796 | 0 | 0.12372 | 0.26603 | 0 | 0.19686 | 91.1398 | 0 | 0 | 0 | 0.12372
2006-09-11 13:00 | 0.18943 | 0.42615 | 0.162 | 0.97444 | 0 | 100 | 0.19686 | 99.838 | 0 | 91.3018 | 0 | 0 | 0 | 0.162
2006-09-11 14:00 | 0.83275 | 0.17934 | 0 | 1.0121 | 0 | 0 | 0 | 0 | 0 | 91.3018 | 0 | 0 | 0 | 0
2006-09-11 15:00 | 1.1801 | 0 | 0 | 1.0502 | 0.12993 | 100 | 0 | 100 | 0.11174 | 91.3018 | 0 | 0 | 0 | 0
2006-09-11 16:00 | 1.2399 | 0 | 0 | 1.0846 | 0.15532 | 0 | 0 | 0 | 0.24531 | 91.3018 | 0 | 0 | 0 | 0
2006-09-11 17:00 | 1.2165 | 0 | 0 | 1.1189 | 0.097545 | 0 | 0 | 0 | 0.3292 | 91.3018 | 0 | 0 | 0 | 0
2006-09-11 18:00 | 1.188 | 0 | 0 | 1.1452 | 0.042869 | 100 | 0 | 100 | 0.36606 | 91.3018 | 0 | 0 | 0 | 0
2006-09-11 19:00 | 1.1654 | 0.00089914 | 0 | 1.1663 | 0 | 100 | 0 | 100 | 0.36606 | 91.3018 | 0 | 0 | 0 | 0
2006-09-11 20:00 | 1.1625 | 0.25849 | 0 | 1.1847 | 0.23627 | 100 | 0 | 100 | 0.56924 | 91.3018 | 0 | 0 | 0 | 0
2006-09-11 21:00 | 1.1519 | 0.30582 | 0 | 1.1953 | 0.26243 | 0 | 0 | 0 | 0.79493 | 91.3018 | 0 | 0 | 0 | 0
2006-09-11 22:00 | 1.0959 | 0.31737 | 0 | 1.1905 | 0.22277 | 0 | 0 | 0 | 0.9865 | 91.3018 | 0 | 0 | 0 | 0
2006-09-11 23:00 | 0.91707 | 0.35637 | 0 | 1.1832 | 0.090266 | 100 | 0 | 100 | 1.0641 | 91.3018 | 0 | 0 | 0 | 0
2006-09-12 | 0.577 | 0.49046 | 0 | 1.1743 | 0 | 0 | 0.10679 | 0 | 0.95731 | 91.3018 | 0 | 0 | 0 | 0
2006-09-12 01:00 | 0.076295 | 0.66046 | 0.13418 | 1.137 | 0 | 100 | 0.26603 | 99.8658 | 0.69127 | 91.4359 | 0 | 0 | 0 | 0.13418
2006-09-12 02:00 | 1.2209e-06 | 0.72817 | 0.083329 | 1.0775 | 0 | 0.083329 | 0.26603 | 0 | 0.42523 | 91.5193 | 0 | 0 | 0 | 0.083329
2006-09-12 03:00 | 0 | 0.71117 | 0.031321 | 1.0085 | 0 | 100 | 0.26603 | 99.9687 | 0.15919 | 91.5506 | 0 | 0 | 0 | 0.031321
2006-09-12 04:00 | 0 | 0.67032 | 0.11548 | 0.94499 | 0 | 100 | 0.15919 | 99.8845 | 0 | 91.6661 | 0 | 0 | 0 | 0.11548
2006-09-12 05:00 | 0 | 0.64903 | 0.24219 | 0.89122 | 0 | 0.24219 | 0 | 0 | 0 | 91.9083 | 0 | 0 | 0 | 0.24219
2006-09-12 06:00 | 0 | 0.64521 | 0.20685 | 0.85206 | 0 | 0.20685 | 0 | 0 | 0 | 92.1151 | 0 | 0 | 0 | 0.20685
2006-09-12 07:00 | 0 | 0.65131 | 0.17767 | 0.82898 | 0 | 100 | 0 | 99.8223 | 0 | 92.2928 | 0 | 0 | 0 | 0.17767
2006-09-12 08:00 | 0 | 0.66283 | 0.1572 | 0.82004 | 0 | 0.1572 | 0 | 0 | 0 | 92.45 | 0 | 0 | 0 | 0.1572
2006-09-12 09:00 | 0 | 0.65856 | 0.17892 | 0.83748 | 0 | 0.17892 | 0 | 0 | 0 | 92.6289 | 0 | 0 | 0 | 0.17892
2006-09-12 10:00 | 0 | 0.64626 | 0.23794 | 0.8842 | 0 | 0.23794 | 0 | 0 | 0 | 92.8668 | 0 | 0 | 0 | 0.23794
2006-09-12 11:00 | 0 | 0.62856 | 0.30066 | 0.92923 | 0 | 0.30066 | 0 | 0 | 0 | 93.1675 | 0 | 0 | 0 | 0.30066
2006-09-12 12:00 | 6.5937e-05 | 0.56233 | 0.40095 | 0.96335 | 0 | 100 | 0 | 99.599 | 0 | 93.5684 | 0 | 0 | 0 | 0.40095
2006-09-12 13:00 | 0.18716 | 0.44 | 0.37599 | 1.0031 | 0 | 0.37599 | 0 | 0 | 0 | 93.9444 | 0 | 0 | 0 | 0.37599
2006-09-12 14:00 | 0.82488 | 0.21955 | 0 | 1.0444 | 0 | 0 | 0 | 0 | 0 | 93.9444 | 0 | 0 | 0 | 0
2006-09-12 15:00 | 1.104 | 0 | 0 | 1.0854 | 0.018558 | 100 | 0 | 100 | 0.01596 | 93.9444 | 0 | 0 | 0 | 0
2006-09-12 16:00 | 1.2201 | 0 | 0 | 1.1255 | 0.094562 | 0 | 0 | 0 | 0.097283 | 93.9444 | 0 | 0 | 0 | 0
2006-09-12 17:00 | 1.2107 | 0 | 0 | 1.164 | 0.046718 | 0 | 0 | 0 | 0.13746 | 93.9444 | 0 | 0 | 0 | 0
2006-09-12 18:00 | 1.1897 | 0.22857 | 0 | 1.1986 | 0.21967 | 100 | 0 | 100 | 0.32637 | 93.9444 | 0 | 0 | 0 | 0
2006-09-12 19:00 | 1.1723 | 0.26411 | 0 | 1.2276 | 0.20879 | 100 | 0 | 100 | 0.50593 | 93.9444 | 0 | 0 | 0 | 0
2006-09-12 20:00 | 1.1743 | 0.27867 | 0 | 1.2496 | 0.20333 | 100 | 0 | 100 | 0.68079 | 93.9444 | 0 | 0 | 0 | 0
2006-09-12 21:00 | 1.1708 | 0.29763 | 0 | 1.2617 | 0.20675 | 0 | 0 | 0 | 0.85858 | 93.9444 | 0 | 0 | 0 | 0
2006-09-12 22:00 | 1.1233 | 0.31337 | 0 | 1.2524 | 0.1843 | 0 | 0 | 0 | 1.0171 | 93.9444 | 0 | 0 | 0 | 0
2006-09-12 23:00 | 0.9445 | 0.34376 | 0 | 1.2335 | 0.054727 | 0 | 0 | 0 | 1.0641 | 93.9444 | 0 | 0 | 0 | 0
2006-09-13 | 0.54273 | 0.48269 | 0 | 1.2138 | 0 | 100 | 0.18843 | 100 | 0.87568 | 93.9444 | 0 | 0 | 0 | 0
2006-09-13 01:00 | 0.079256 | 0.64689 | 0.17995 | 1.1721 | 0 | 0.17995 | 0.26603 | 0 | 0.60964 | 94.1244 | 0 | 0 | 0 | 0.17995
2006-09-13 02:00 | 5.2782e-07 | 0.75624 | 0.084465 | 1.1067 | 0 | 0.084465 | 0.26603 | 0 | 0.3436 | 94.2089 | 0 | 0 | 0 | 0.084465
2006-09-13 03:00 | 0 | 0.8107 | 0 | 1.0354 | 0 | 100 | 0.22475 | 100 | 0.11885 | 94.2089 | 0 | 0 | 0 | 0
2006-09-13 04:00 | 0 | 0.82789 | 0.019815 | 0.96655 | 0 | 0.019815 | 0.11885 | 0 | 0 | 94.2287 | 0 | 0 | 0 | 0.019815
2006-09-13 05:00 | 0 | 0.82891 | 0.081158 | 0.91007 | 0 | 0.081158 | 0 | 0 | 0 | 94.3098 | 0 | 0 | 0 | 0.081158
2006-09-13 06:00 | 0 | 0.83862 | 0.030314 | 0.86894 | 0 | 0.030314 | 0 | 0 | 0 | 94.3401 | 0 | 0 | 0 | 0.030314
2006-09-13 07:00 | 0 | 0.8542 | 0 | 0.84421 | 0.0099913 | 100 | 0 | 100 | 0.0085925 | 94.3401 | 0 | 0 | 0 | 0
2006-09-13 08:00 | 0 | 0.86268 | 0 | 0.83406 | 0.028623 | 100 | 0 | 100 | 0.033209 | 94.3401 | 0 | 0 | 0 | 0
2006-09-13 09:00 | 0 | 0.85451 | 0 | 0.85023 | 0.0042745 | 0 | 0 | 0 | 0.036884 | 94.3401 | 0 | 0 | 0 | 0
2006-09-13 10:00 | 0 | 0.83511 | 0.024539 | 0.89654 | 0 | 0.024539 | 0.036884 | 0 | 0 | 94.3647 | 0 | 0 | 0 | 0.024539
2006-09-13 11:00 | 0 | 0.809 | 0.13494 | 0.94394 | 0 | 100 | 0 | 99.8651 | 0 | 94.4996 | 0 | 0 | 0 | 0.13494
2006-09-13 12:00 | 8.3906e-05 | 0.70927 | 0.2678 | 0.97715 | 0 | 0.2678 | 0 | 0 | 0 | 94.7674 | 0 | 0 | 0 | 0.2678
2006-09-13 13:00 | 0.21285 | 0.48897 | 0.31729 | 1.0191 | 0 | 0.31729 | 0 | 0 | 0 | 95.0847 | 0 | 0 | 0 | 0.31729
2006-09-13 14:00 | 0.82099 | 0.2432 | 0 | 1.0642 | 0 | 0 | 0 | 0 | 0 | 95.0847 | 0 | 0 | 0 | 0
2006-09-13 15:00 | 1.1484 | 0 | 0 | 1.1095 | 0.038916 | 0 | 0 | 0 | 0.033468 | 95.0847 | 0 | 0 | 0 | 0
2006-09-13 16:00 | 1.2192 | 0 | 0 | 1.1524 | 0.06688 | 100 | 0 | 100 | 0.090984 | 95.0847 | 0 | 0 | 0 | 0
2006-09-13 17:00 | 1.21 | 0 | 0 | 1.1946 | 0.015434 | 100 | 0 | 100 | 0.10426 | 95.0847 | 0 | 0 | 0 | 0
2006-09-13 18:00 | 1.18 | 0.049447 | 0 | 1.2295 | 0 | 100 | 0 | 100 | 0.10425 | 95.0847 | 0 | 0 | 0 | 0
2006-09-13 19:00 | 1.1537 | 0.10117 | 0 | 1.2549 | 0 | 100 | 0 | 100 | 0.10425 | 95.0847 | 0 | 0 | 0 | 0
2006-09-13 20:00 | 1.1454 | 0.12715 | 0 | 1.2725 | 0 | 100 | 0 | 100 | 0.10425 | 95.0847 | 0 | 0 | 0 | 0
2006-09-13 21:00 | 1.1291 | 0.1522 | 0 | 1.2813 | 0 | 0 | 0 | 0 | 0.10425 | 95.0847 | 0 | 0 | 0 | 0
2006-09-13 22:00 | 1.0632 | 0.20812 | 0 | 1.2713 | 0 | 100 | 0 | 100 | 0.10425 | 95.0847 | 0 | 0 | 0 | 0
2006-09-13 23:00 | 0.87827 | 0.37537 | 0 | 1.2536 | 0 | 100 | 0 | 100 | 0.10425 | 95.0847 | 0 | 0 | 0 | 0
2006-09-14 | 0.48384 | 0.75132 | 0 | 1.2352 | 0 | 0 | 0 | 0 | 0.10425 | 95.0847 | 0 | 0 | 0 | 0
2006-09-14 01:00 | 0.060064 | 1.1314 | 0 | 1.1915 | 0 | 100 | 0 | 100 | 0.10424 | 95.0847 | 0 | 0 | 0 | 0
2006-09-14 02:00 | 5.3584e-08 | 1.1259 | 0 | 1.1259 | 0 | 100 | 0 | 100 | 0.10424 | 95.0847 | 0 | 0 | 0 | 0
2006-09-14 03:00 | 0 | 1.0523 | 0 | 1.0523 | 0 | 0 | 0 | 0 | 0.10424 | 95.0847 | 0 | 0 | 0 | 0
2006-09-14 04:00 | 0 | 0.98194 | 0 | 0.98194 | 0 | 0 | 0 | 0 | 0.10424 | 95.0847 | 0 | 0 | 0 | 0
2006-09-14 05:00 | 0 | 0.92121 | 0 | 0.92121 | 0 | 0 | 0 | 0 | 0.10424 | 95.0847 | 0 | 0 | 0 | 0
2006-09-14 06:00 | 0 | 0.87921 | 0 | 0.87921 | 0 | 0 | 0 | 0 | 0.10424 | 95.0847 | 0 | 0 | 0 | 0
2006-09-14 07:00 | 0 | 0.85213 | 0 | 0.85213 | 0 | 0 | 0 | 0 | 0.10424 | 95.0847 | 0 | 0 | 0 | 0
2006-09-14 08:00 | 0 | 0.84133 | 0 | 0.84133 | 0 | 100 | 0 | 100 | 0.10423 | 95.0847 | 0 | 0 | 0 | 0
2006-09-14 09:00 | 0 | 0.85344 | 0 | 0.85344 | 0 | 100 | 0 | 100 | 0.10423 | 95.0847 | 0 | 0 | 0 | 0
2006-09-14 10:00 | 0 | 0.89604 | 0 | 0.89604 | 0 | 100 | 0 | 100 | 0.10423 | 95.0847 | 0 | 0 | 0 | 0
2006-09-14 11:00 | 0 | 0.96929 | 0 | 0.94277 | 0.026517 | 0 | 0 | 0 | 0.12703 | 95.0847 | 0 | 0 | 0 | 0
2006-09-14 12:00 | 6.9467e-05 | 1.0643 | 0 | 0.97994 | 0.084442 | 0 | 0 | 0 | 0.19965 | 95.0847 | 0 | 0 | 0 | 0
2006-09-14 13:00 | 0.15772 | 0.66909 | 0 | 1.0265 | 0 | 0 | 0.19965 | 0 | 0 | 95.0847 | 0 | 0 | 0 | 0
2006-09-14 14:00 | 0.61727 | 0.45938 | 0 | 1.0767 | 0 | 0 | 0 | 0 | 0 | 95.0847 | 0 | 0 | 0 | 0
2006-09-14 15:00 | 0.89737 | 0.22809 | 0 | 1.1255 | 0 | 0 | 0 | 0 | 0 | 95.0847 | 0 | 0 | 0 | 0
2006-09-14 16:00 | 1.0284 | 0.14327 | 0 | 1.1717 | 0 | 100 | 0 | 100 | 0 | 95.0847 | 0 | 0 | 0 | 0
2006-09-14 17:00 | 1.0483 | 0.16528 | 0 | 1.2136 | 0 | 100 | 0 | 100 | 0 | 95.0847 | 0 | 0 | 0 | 0
2006-09-14 18:00 | 1.0283 | 0.21702 | 0 | 1.2453 | 0 | 100 | 0 | 100 | 0 | 95.0847 | 0 | 0 | 0 | 0
2006-09-14 19:00 | 1.0045 | 0.26637 | 0 | 1.2709 | 0 | 0 | 0 | 0 | 0 | 95.0847 | 0 | 0 | 0 | 0
2006-09-14 20:00 | 0.98353 | 0.30595 | 0 | 1.2895 | 0 | 0 | 0 | 0 | 0 | 95.0847 | 0 | 0 | 0 | 0
2006-09-14 21:00 | 0.94714 | 0.34869 | 0 | 1.2958 | 0 | 0 | 0 | 0 | 0 | 95.0847 | 0 | 0 | 0 | 0
2006-09-14 22:00 | 0.8617 | 0.41539 | 0 | 1.2771 | 0 | 0 | 0 | 0 | 0 | 95.0847 | 0 | 0 | 0 | 0
2006-09-14 23:00 | 0.68927 | 0.55654 | 0 | 1.2458 | 0 | 100 | 0 | 100 | 0 | 95.0847 | 0 | 0 | 0 | 0
2006-09-15 | 0.37633 | 0.83861 | 0 | 1.2149 | 0 | 100 | 0 | 100 | 0 | 95.0847 | 0 | 0 | 0 | 0
2006-09-15 01:00 | 0.049517 | 1.1217 | 0 | 1.1712 | 0 | 100 | 0 | 100 | 0 | 95.0847 | 0 | 0 | 0 | 0
2006-09-15 02:00 | 0 | 1.1146 | 0 | 1.1146 | 0 | 0 | 0 | 0 | 0 | 95.0847 | 0 | 0 | 0 | 0
2006-09-15 03:00 | 0 | 1.0499 | 0 | 1.0499 | 0 | 0 | 0 | 0 | 0 | 95.0847 | 0 | 0 | 0 | 0
2006-09-15 04:00 | 0 | 0.98459 | 0 | 0.98459 | 0 | 0 | 0 | 0 | 0 | 95.0847 | 0 | 0 | 0 | 0
2006-09-15 05:00 | 0 | 0.92682 | 0 | 0.92682 | 0 | 0 | 0 | 0 | 0 | 95.0847 | 0 | 0 | 0 | 0
2006-09-15 06:00 | 0 | 0.88289 | 0 | 0.88289 | 0 | 0 | 0 | 0 | 0 | 95.0847 | 0 | 0 | 0 | 0
2006-09-15 07:00 | 0 | 0.85086 | 0 | 0.85086 | 0 | 100 | 0 | 100 | 0 | 95.0847 | 0 | 0 | 0 | 0
2006-09-15 08:00 | 0 | 0.83144 | 0 | 0.83144 | 0 | 100 | 0 | 100 | 0 | 95.0847 | 0 | 0 | 0 | 0
2006-09-15 09:00 | 0 | 0.82494 | 0 | 0.82494 | 0 | 100 | 0 | 100 | 0 | 95.0847 | 0 | 0 | 0 | 0
2006-09-15 10:00 | 0 | 0.83443 | 0 | 0.83443 | 0 | 0 | 0 | 0 | 0 | 95.0847 | 0 | 0 | 0 | 0
2006-09-15 11:00 | 0 | 0.84925 | 0 | 0.84925 | 0 | 0 | 0 | 0 | 0 | 95.0847 | 0 | 0 | 0 | 0
2006-09-15 12:00 | 3.1605e-05 | 0.8822 | 0 | 0.88223 | 0 | 0 | 0 | 0 | 0 | 95.0847 | 0 | 0 | 0 | 0
2006-09-15 13:00 | 0.15957 | 0.78033 | 0 | 0.9399 | 0 | 0 | 0 | 0 | 0 | 95.0847 | 0 | 0 | 0 | 0
2006-09-15 14:00 | 0.74427 | 0.26041 | 0 | 1.0047 | 0 | 0 | 0 | 0 | 0 | 95.0847 | 0 | 0 | 0 | 0
2006-09-15 15:00 | 1.1262 | 0 | 0 | 1.0703 | 0.055853 | 0 | 0 | 0 | 0.048034 | 95.0847 | 0 | 0 | 0 | 0
2006-09-15 16:00 | 1.2085 | 0 | 0 | 1.1255 | 0.083042 | 0 | 0 | 0 | 0.11945 | 95.0847 | 0 | 0 | 0 | 0
2006-09-15 17:00 | 1.2051 | 0 | 0 | 1.17 | 0.035152 | 0 | 0 | 0 | 0.14968 | 95.0847 | 0 | 0 | 0 | 0
2006-09-15 18:00 | 1.1848 | 0 | 0 | 1.2027 | 0 | 100 | 0.017919 | 100 | 0.13176 | 95.0847 | 0 | 0 | 0 | 0
2006-09-15 19:00 | 1.1696 | 0 | 0 | 1.2265 | 0 | 100 | 0.056839 | 100 | 0.074917 | 95.0847 | 0 | 0 | 0 | 0
2006-09-15 20:00 | 1.1737 | 0 | 0 | 1.2433 | 0 | 100 | 0.069673 | 100 | 0.0052425 | 95.0847 | 0 | 0 | 0 | 0
2006-09-15 21:00 | 1.1695 | 0.074954 | 0 | 1.2497 | 0 | 100 | 0.0052424 | 100 | 0 | 95.0847 | 0 | 0 | 0 | 0
2006-09-15 22:00 | 1.1237 | 0.11215 | 0 | 1.2358 | 0 | 0 | 0 | 0 | 0 | 95.0847 | 0 | 0 | 0 | 0
2006-09-15 23:00 | 0.95781 | 0.24994 | 0 | 1.2077 | 0 | 0 | 0 | 0 | 0 | 95.0847 | 0 | 0 | 0 | 0
2006-09-16 | 0.52815 | 0.65471 | 0 | 1.1829 | 0 | 100 | 0 | 100 | 0 | 95.0847 | 0 | 0 | 0 | 0
2006-09-16 01:00 | 0.055644 | 1.0851 | 0 | 1.1408 | 0 | 100 | 0 | 100 | 0 | 95.0847 | 0 | 0 | 0 | 0
2006-09-16 02:00 | 0 | 1.0833 | 0 | 1.0833 | 0 | 0 | 0 | 0 | 0 | 95.0847 | 0 | 0 | 0 | 0
2006-09-16 03:00 | 0 | 1.0202 | 0 | 1.0202 | 0 | 0 | 0 | 0 | 0 | 95.0847 | 0 | 0 | 0 | 0
2006-09-16 04:00 | 0 | 0.95959 | 0 | 0.95959 | 0 | 0 | 0 | 0 | 0 | 95.0847 | 0 | 0 | 0 | 0
2006-09-16 05:00 | 0 | 0.90628 | 0 | 0.90628 | 0 | 0 | 0 | 0 | 0 | 95.0847 | 0 | 0 | 0 | 0
2006-09-16 06:00 | 0 | 0.86343 | 0 | 0.86343 | 0 | 0 | 0 | 0 | 0 | 95.0847 | 0 | 0 | 0 | 0
2006-09-16 07:00 | 0 | 0.83268 | 0 | 0.83268 | 0 | 100 | 0 | 100 | 0 | 95.0847 | 0 | 0 | 0 | 0
2006-09-16 08:00 | 0 | 0.81232 | 0 | 0.81232 | 0 | 0 | 0 | 0 | 0 | 95.0847 | 0 | 0 | 0 | 0
2006-09-16 09:00 | 0 | 0.80325 | 0 | 0.80325 | 0 | 0 | 0 | 0 | 0 | 95.0847 | 0 | 0 | 0 | 0
2006-09-16 10:00 | 0 | 0.80589 | 0 | 0.80589 | 0 | 100 | 0 | 100 | 0 | 95.0847 | 0 | 0 | 0 | 0
2006-09-16 11:00 | 0 | 0.81718 | 0 | 0.81718 | 0 | 100 | 0 | 100 | 0 | 95.0847 | 0 | 0 | 0 | 0
2006-09-16 12:00 | 2.1979e-05 | 0.84679 | 0 | 0.84681 | 0 | 0 | 0 | 0 | 0 | 95.0847 | 0 | 0 | 0 | 0
2006-09-16 13:00 | 0.14443 | 0.75701 | 0 | 0.90145 | 0 | 100 | 0 | 100 | 0 | 95.0847 | 0 | 0 | 0 | 0
2006-09-16 14:00 | 0.80047 | 0.16482 | 0 | 0.96529 | 0 | 100 | 0 | 100 | 0 | 95.0847 | 0 | 0 | 0 | 0
2006-09-16 15:00 | 1.2032 | 0 | 0 | 1.0311 | 0.17213 | 0 | 0 | 0 | 0.14803 | 95.0847 | 0 | 0 | 0 | 0
2006-09-16 16:00 | 1.2451 | 0 | 0 | 1.095 | 0.15008 | 100 | 0 | 100 | 0.2771 | 95.0847 | 0 | 0 | 0 | 0
2006-09-16 17:00 | 1.2481 | 0 | 0 | 1.1496 | 0.098565 | 0 | 0 | 0 | 0.36186 | 95.0847 | 0 | 0 | 0 | 0
2006-09-16 18:00 | 1.2298 | 0 | 0 | 1.1913 | 0.038512 | 0 | 0 | 0 | 0.39498 | 95.0847 | 0 | 0 | 0 | 0
2006-09-16 19:00 | 1.2159 | 0 | 0 | 1.2231 | 0 | 100 | 0.0071733 | 100 | 0.3878 | 95.0847 | 0 | 0 | 0 | 0
2006-09-16 20:00 | 1.2233 | 0 | 0 | 1.247 | 0 | 100 | 0.023685 | 100 | 0.36411 | 95.0847 | 0 | 0 | 0 | 0
2006-09-16 21:00 | 1.2195 | 0 | 0 | 1.2617 | 0 | 100 | 0.042247 | 100 | 0.32185 | 95.0847 | 0 | 0 | 0 | 0
2006-09-16 22:00 | 1.1643 | 0 | 0 | 1.255 | 0 | 100 | 0.090639 | 100 | 0.23121 | 95.0847 | 0 | 0 | 0 | 0
2006-09-16 23:00 | 0.99053 | 0.19266 | 0 | 1.2385 | 0 | 0 | 0.055329 | 0 | 0.17588 | 95.0847 | 0 | 0 | 0 | 0
2006-09-17 | 0.56324 | 0.65668 | 0 | 1.2199 | 0 | 0 | 0 | 0 | 0.17588 | 95.0847 | 0 | 0 | 0 | 0
2006-09-17 01:00 | 0.050227 | 1.1265 | 0 | 1.1767 | 0 | 0 | 0 | 0 | 0.17587 | 95.0847 | 0 | 0 | 0 | 0
2006-09-17 02:00 | 0 | 1.1143 | 0 | 1.1143 | 0 | 0 | 0 | 0 | 0.17587 | 95.0847 | 0 | 0 | 0 | 0
2006-09-17 03:00 | 0 | 1.0421 | 0 | 1.0421 | 0 | 100 | 0 | 100 | 0.17587 | 95.0847 | 0 | 0 | 0 | 0
2006-09-17 04:00 | 0 | 0.97266 | 0 | 0.97266 | 0 | 100 | 0 | 100 | 0.17587 | 95.0847 | 0 | 0 | 0 | 0
2006-09-17 05:00 | 0 | 0.91548 | 0 | 0.91548 | 0 | 100 | 0 | 100 | 0.17586 | 95.0847 | 0 | 0 | 0 | 0
2006-09-17 06:00 | 0 | 0.87458 | 0 | 0.87458 | 0 | 0 | 0 | 0 | 0.17586 | 95.0847 | 0 | 0 | 0 | 0
2006-09-17 07:00 | 0 | 0.85037 | 0 | 0.85037 | 0 | 0 | 0 | 0 | 0.17586 | 95.0847 | 0 | 0 | 0 | 0
2006-09-17 08:00 | 0 | 0.84296 | 0 | 0.84296 | 0 | 100 | 0 | 100 | 0.17586 | 95.0847 | 0 | 0 | 0 | 0
2006-09-17 09:00 | 0 | 0.86068 | 0 | 0.86068 | 0 | 100 | 0 | 100 | 0.17585 | 95.0847 | 0 | 0 | 0 | 0
2006-09-17 10:00 | 0 | 0.91066 | 0 | 0.91066 | 0 | 100 | 0 | 100 | 0.17585 | 95.0847 | 0 | 0 | 0 | 0
2006-09-17 11:00 | 0 | 0.95968 | 0 | 0.95968 | 0 | 100 | 0 | 100 | 0.17585 | 95.0847 | 0 | 0 | 0 | 0
2006-09-17 12:00 | 8.1499e-06 | 0.99681 | 0 | 0.99681 | 0 | 0 | 0 | 0 | 0.17585 | 95.0847 | 0 | 0 | 0 | 0
2006-09-17 13:00 | 0.14543 | 0.89991 | 0 | 1.0453 | 0 | 100 | 0 | 100 | 0.17584 | 95.0847 | 0 | 0 | 0 | 0
2006-09-17 14:00 | 0.80139 | 0.3007 | 0 | 1.1021 | 0 | 0 | 0 | 0 | 0.17584 | 95.0847 | 0 | 0 | 0 | 0
2006-09-17 15:00 | 1.2605 | 0 | 0 | 1.1601 | 0.10034 | 100 | 0 | 100 | 0.26213 | 95.0847 | 0 | 0 | 0 | 0
2006-09-17 16:00 | 1.2984 | 0 | 0 | 1.218 | 0.080419 | 100 | 0 | 100 | 0.33129 | 95.0847 | 0 | 0 | 0 | 0
2006-09-17 17:00 | 1.2967 | 0 | 0 | 1.2674 | 0.029307 | 0 | 0 | 0 | 0.35649 | 95.0847 | 0 | 0 | 0 | 0
2006-09-17 18:00 | 1.2747 | 0.029366 | 0 | 1.3041 | 0 | 100 | 0 | 100 | 0.35648 | 95.0847 | 0 | 0 | 0 | 0
2006-09-17 19:00 | 1.2554 | 0.077099 | 0 | 1.3325 | 0 | 100 | 0 | 100 | 0.35648 | 95.0847 | 0 | 0 | 0 | 0
2006-09-17 20:00 | 1.2615 | 0.09032 | 0 | 1.3518 | 0 | 100 | 0 | 100 | 0.35647 | 95.0847 | 0 | 0 | 0 | 0
2006-09-17 21:00 | 1.2592 | 0.10007 | 0 | 1.3593 | 0 | 100 | 0 | 100 | 0.35647 | 95.0847 | 0 | 0 | 0 | 0
2006-09-17 22:00 | 1.2172 | 0.13161 | 0 | 1.3489 | 0 | 100 | 0 | 100 | 0.35646 | 95.0847 | 0 | 0 | 0 | 0
2006-09-17 23:00 | 1.0412 | 0.28739 | 0 | 1.3286 | 0 | 100 | 0 | 100 | 0.35646 | 95.0847 | 0 | 0 | 0 | 0
2006-09-18 | 0.57569 | 0.72699 | 0 | 1.3027 | 0 | 0 | 0 | 0 | 0.35645 | 95.0847 | 0 | 0 | 0 | 0
2006-09-18 01:00 | 0.046483 | 1.2029 | 0 | 1.2493 | 0 | 100 | 0 | 100 | 0.35645 | 95.0847 | 0 | 0 | 0 | 0
2006-09-18 02:00 | 0 | 1.176 | 0 | 1.176 | 0 | 100 | 0 | 100 | 0.35644 | 95.0847 | 0 | 0 | 0 | 0
2006-09-18 03:00 | 0 | 1.0941 | 0 | 1.0941 | 0 | 100 | 0 | 100 | 0.35644 | 95.0847 | 0 | 0 | 0 | 0
2006-09-18 04:00 | 0 | 1.0078 | 0 | 1.0078 | 0 | 0 | 0 | 0 | 0.35643 | 95.0847 | 0 | 0 | 0 | 0
2006-09-18 05:00 | 0 | 0.95575 | 0 | 0.95575 | 0 | 100 | 0 | 100 | 0.35643 | 95.0847 | 0 | 0 | 0 | 0
2006-09-18 06:00 | 0 | 0.91141 | 0 | 0.91141 | 0 | 0 | 0 | 0 | 0.35642 | 95.0847 | 0 | 0 | 0 | 0
2006-09-18 07:00 | 0 | 0.88309 | 0 | 0.88309 | 0 | 0 | 0 | 0 | 0.35642 | 95.0847 | 0 | 0 | 0 | 0
2006-09-18 08:00 | 0 | 0.87353 | 0 | 0.87353 | 0 | 100 | 0 | 100 | 0.35641 | 95.0847 | 0 | 0 | 0 | 0
2006-09-18 09:00 | 0 | 0.88818 | 0 | 0.88818 | 0 | 0 | 0 | 0 | 0.35641 | 95.0847 | 0 | 0 | 0 | 0
2006-09-18 10:00 | 0 | 0.93585 | 0 | 0.93585 | 0 | 100 | 0 | 100 | 0.3564 | 95.0847 | 0 | 0 | 0 | 0
2006-09-18 11:00 | 0 | 0.98398 | 0 | 0.98398 | 0 | 0 | 0 | 0 | 0.3564 | 95.0847 | 0 | 0 | 0 | 0
2006-09-18 12:00 | 1.5385e-05 | 1.0185 | 0 | 1.0185 | 0 | 0 | 0 | 0 | 0.35639 | 95.0847 | 0 | 0 | 0 | 0
2006-09-18 13:00 | 0.17548 | 0.89059 | 0 | 1.0661 | 0 | 100 | 0 | 100 | 0.35639 | 95.0847 | 0 | 0 | 0 | 0
2006-09-18 14:00 | 0.86601 | 0.256 | 0 | 1.122 | 0 | 100 | 0 | 100 | 0.35638 | 95.0847 | 0 | 0 | 0 | 0
2006-09-18 15:00 | 1.2033 | 0 | 0 | 1.1821 | 0.021229 | 0 | 0 | 0 | 0.37464 | 95.0847 | 0 | 0 | 0 | 0
2006-09-18 16:00 | 1.3247 | 0 | 0 | 1.2358 | 0.088896 | 0 | 0 | 0 | 0.45108 | 95.0847 | 0 | 0 | 0 | 0
2006-09-18 17:00 | 1.313 | 0 | 0 | 1.2786 | 0.034396 | 0 | 0 | 0 | 0.48066 | 95.0847 | 0 | 0 | 0 | 0
2006-09-18 18:00 | 1.2869 | 0.024494 | 0 | 1.3114 | 0 | 100 | 0 | 100 | 0.48065 | 95.0847 | 0 | 0 | 0 | 0
2006-09-18 19:00 | 1.2689 | 0.06517 | 0 | 1.334 | 0 | 100 | 0 | 100 | 0.48064 | 95.0847 | 0 | 0 | 0 | 0
2006-09-18 20:00 | 1.277 | 0.072714 | 0 | 1.3497 | 0 | 100 | 0 | 100 | 0.48064 | 95.0847 | 0 | 0 | 0 | 0
2006-09-18 21:00 | 1.2801 | 0.072634 | 0 | 1.3527 | 0 | 0 | 0 | 0 | 0.48063 | 95.0847 | 0 | 0 | 0 | 0
2006-09-18 22:00 | 1.2393 | 0.096331 | 0 | 1.3356 | 0 | 0 | 0 | 0 | 0.48062 | 95.0847 | 0 | 0 | 0 | 0
2006-09-18 23:00 | 1.0607 | 0.24889 | 0 | 1.3096 | 0 | 100 | 0 | 100 | 0.48062 | 95.0847 | 0 | 0 | 0 | 0
2006-09-19 | 0.54113 | 0.74382 | 0 | 1.2849 | 0 | 0 | 0 | 0 | 0.48061 | 95.0847 | 0 | 0 | 0 | 0
2006-09-19 01:00 | 0.052123 | 1.1785 | 0 | 1.2306 | 0 | 0 | 0 | 0 | 0.4806 | 95.0847 | 0 | 0 | 0 | 0
2006-09-19 02:00 | 0 | 1.1604 | 0 | 1.1604 | 0 | 0 | 0 | 0 | 0.4806 | 95.0847 | 0 | 0 | 0 | 0
2006-09-19 03:00 | 0 | 1.0803 | 0 | 1.0803 | 0 | 0 | 0 | 0 | 0.48059 | 95.0847 | 0 | 0 | 0 | 0
2006-09-19 04:00 | 0 | 1.0013 | 0 | 1.0013 | 0 | 100 | 0 | 100 | 0.48058 | 95.0847 | 0 | 0 | 0 | 0
2006-09-19 05:00 | 0 | 0.94086 | 0 | 0.94086 | 0 | 0 | 0 | 0 | 0.48058 | 95.0847 | 0 | 0 | 0 | 0
2006-09-19 06:00 | 0 | 0.89627 | 0 | 0.89627 | 0 | 100 | 0 | 100 | 0.48057 | 95.0847 | 0 | 0 | 0 | 0
2006-09-19 07:00 | 0 | 0.86622 | 0 | 0.86622 | 0 | 100 | 0 | 100 | 0.48056 | 95.0847 | 0 | 0 | 0 | 0
2006-09-19 08:00 | 0 | 0.85474 | 0 | 0.85474 | 0 | 0 | 0 | 0 | 0.48056 | 95.0847 | 0 | 0 | 0 | 0
2006-09-19 09:00 | 0 | 0.86786 | 0 | 0.86786 | 0 | 100 | 0 | 100 | 0.48055 | 95.0847 | 0 | 0 | 0 | 0
2006-09-19 10:00 | 0 | 0.91409 | 0 | 0.91409 | 0 | 100 | 0 | 100 | 0.48054 | 95.0847 | 0 | 0 | 0 | 0
2006-09-19 11:00 | 0 | 0.95841 | 0 | 0.95841 | 0 | 100 | 0 | 100 | 0.48054 | 95.0847 | 0 | 0 | 0 | 0
2006-09-19 12:00 | 8.0055e-06 | 0.87205 | 0 | 0.99469 | 0 | 0 | 0.12263 | 0 | 0.3579 | 95.0847 | 0 | 0 | 0 | 0
2006-09-19 13:00 | 0.16779 | 0.66617 | 0 | 1.0424 | 0 | 100 | 0.20845 | 100 | 0.14945 | 95.0847 | 0 | 0 | 0 | 0
2006-09-19 14:00 | 0.84419 | 0.25381 | 0 | 1.098 | 0 | 100 | 0 | 100 | 0.14945 | 95.0847 | 0 | 0 | 0 | 0
2006-09-19 15:00 | 1.2066 | 0 | 0 | 1.1556 | 0.050943 | 100 | 0 | 100 | 0.19326 | 95.0847 | 0 | 0 | 0 | 0
2006-09-19 16:00 | 1.2535 | 0 | 0 | 1.2128 | 0.040653 | 100 | 0 | 100 | 0.22822 | 95.0847 | 0 | 0 | 0 | 0
2006-09-19 17:00 | 1.2504 | 0.013444 | 0 | 1.2639 | 0 | 0 | 0 | 0 | 0.22822 | 95.0847 | 0 | 0 | 0 | 0
2006-09-19 18:00 | 1.2274 | 0.076671 | 0 | 1.3041 | 0 | 0 | 0 | 0 | 0.22821 | 95.0847 | 0 | 0 | 0 | 0
2006-09-19 19:00 | 1.214 | 0.11519 | 0 | 1.3292 | 0 | 100 | 0 | 100 | 0.22821 | 95.0847 | 0 | 0 | 0 | 0
2006-09-19 20:00 | 1.2216 | 0.12215 | 0 | 1.3437 | 0 | 0 | 0 | 0 | 0.22821 | 95.0847 | 0 | 0 | 0 | 0
2006-09-19 21:00 | 1.2267 | 0.11596 | 0 | 1.3427 | 0 | 0 | 0 | 0 | 0.2282 | 95.0847 | 0 | 0 | 0 | 0
2006-09-19 22:00 | 1.184 | 0.13515 | 0 | 1.3191 | 0 | 0 | 0 | 0 | 0.2282 | 95.0847 | 0 | 0 | 0 | 0
2006-09-19 23:00 | 0.97738 | 0.31299 | 0 | 1.2904 | 0 | 0 | 0 | 0 | 0.2282 | 95.0847 | 0 | 0 | 0 | 0
2006-09-20 | 0.50134 | 0.76087 | 0 | 1.2622 | 0 | 0 | 0 | 0 | 0.22819 | 95.0847 | 0 | 0 | 0 | 0
2006-09-20 01:00 | 0.041003 | 1.1687 | 0 | 1.2097 | 0 | 100 | 0 | 100 | 0.22819 | 95.0847 | 0 | 0 | 0 | 0
2006-09-20 02:00 | 0 | 1.1397 | 0 | 1.1397 | 0 | 100 | 0 | 100 | 0.22819 | 95.0847 | 0 | 0 | 0 | 0
2006-09-20 03:00 | 0 | 1.0621 | 0 | 1.0621 | 0 | 0 | 0 | 0 | 0.22818 | 95.0847 | 0 | 0 | 0 | 0
2006-09-20 04:00 | 0 | 0.98621 | 0 | 0.98621 | 0 | 100 | 0 | 100 | 0.22818 | 95.0847 | 0 | 0 | 0 | 0
2006-09-20 05:00 | 0 | 0.92587 | 0 | 0.92587 | 0 | 100 | 0 | 100 | 0.22818 | 95.0847 | 0 | 0 | 0 | 0
2006-09-20 06:00 | 0 | 0.8836 | 0 | 0.8836 | 0 | 100 | 0 | 100 | 0.22817 | 95.0847 | 0 | 0 | 0 | 0
2006-09-20 07:00 | 0 | 0.85723 | 0 | 0.85723 | 0 | 100 | 0 | 100 | 0.22817 | 95.0847 | 0 | 0 | 0 | 0
2006-09-20 08:00 | 0 | 0.84627 | 0 | 0.84627 | 0 | 0 | 0 | 0 | 0.22817 | 95.0847 | 0 | 0 | 0 | 0
2006-09-20 09:00 | 0 | 0.86123 | 0 | 0.86123 | 0 | 0 | 0 | 0 | 0.22816 | 95.0847 | 0 | 0 | 0 | 0
2006-09-20 10:00 | 0 | 0.9109 | 0 | 0.9109 | 0 | 100 | 0 | 100 | 0.22816 | 95.0847 | 0 | 0 | 0 | 0
2006-09-20 11:00 | 0 | 0.95607 | 0 | 0.95607 | 0 | 0 | 0 | 0 | 0.22816 | 95.0847 | 0 | 0 | 0 | 0
2006-09-20 12:00 | 9.8986e-07 | 0.98916 | 0 | 0.98916 | 0 | 100 | 0 | 100 | 0.22816 | 95.0847 | 0 | 0 | 0 | 0
2006-09-20 13:00 | 0.14948 | 0.65981 | 0 | 1.0374 | 0 | 100 | 0.22815 | 100 | 0 | 95.0847 | 0 | 0 | 0 | 0
2006-09-20 14:00 | 0.7318 | 0.36021 | 0 | 1.092 | 0 | 0 | 0 | 0 | 0 | 95.0847 | 0 | 0 | 0 | 0
2006-09-20 15:00 | 1.1127 | 0.036718 | 0 | 1.1495 | 0 | 100 | 0 | 100 | 0 | 95.0847 | 0 | 0 | 0 | 0
2006-09-20 16:00 | 1.1876 | 0.014857 | 0 | 1.2025 | 0 | 0 | 0 | 0 | 0 | 95.0847 | 0 | 0 | 0 | 0
2006-09-20 17:00 | 1.1845 | 0.065055 | 0 | 1.2496 | 0 | 100 | 0 | 100 | 0 | 95.0847 | 0 | 0 | 0 | 0
2006-09-20 18:00 | 1.1526 | 0.13352 | 0 | 1.2861 | 0 | 0 | 0 | 0 | 0 | 95.0847 | 0 | 0 | 0 | 0
2006-09-20 19:00 | 1.1185 | 0.19129 | 0 | 1.3098 | 0 | 100 | 0 | 100 | 0 | 95.0847 | 0 | 0 | 0 | 0
2006-09-20 20:00 | 1.1014 | 0.22275 | 0 | 1.3241 | 0 | 100 | 0 | 100 | 0 | 95.0847 | 0 | 0 | 0 | 0
2006-09-20 21:00 | 1.0699 | 0.25675 | 0 | 1.3267 | 0 | 0 | 0 | 0 | 0 | 95.0847 | 0 | 0 | 0 | 0
2006-09-20 22:00 | 0.98289 | 0.32427 | 0 | 1.3072 | 0 | 0 | 0 | 0 | 0 | 95.0847 | 0 | 0 | 0 | 0
2006-09-20 23:00 | 0.77531 | 0.50885 | 0 | 1.2842 | 0 | 100 | 0 | 100 | 0 | 95.0847 | 0 | 0 | 0 | 0
2006-09-21 | 0.40553 | 0.856 | 0 | 1.2615 | 0 | 0 | 0 | 0 | 0 | 95.0847 | 0 | 0 | 0 | 0
2006-09-21 01:00 | 0.031838 | 1.18 | 0 | 1.2118 | 0 | 100 | 0 | 100 | 0 | 95.0847 | 0 | 0 | 0 | 0
2006-09-21 02:00 | 0 | 1.1444 | 0 | 1.1444 | 0 | 0 | 0 | 0 | 0 | 95.0847 | 0 | 0 | 0 | 0
2006-09-21 03:00 | 0 | 1.0708 | 0 | 1.0708 | 0 | 100 | 0 | 100 | 0 | 95.0847 | 0 | 0 | 0 | 0
2006-09-21 04:00 | 0 | 0.99958 | 0 | 0.99958 | 0 | 100 | 0 | 100 | 0 | 95.0847 | 0 | 0 | 0 | 0
2006-09-21 05:00 | 0 | 0.94059 | 0 | 0.94059 | 0 | 0 | 0 | 0 | 0 | 95.0847 | 0 | 0 | 0 | 0
2006-09-21 06:00 | 0 | 0.89857 | 0 | 0.89857 | 0 | 0 | 0 | 0 | 0 | 95.0847 | 0 | 0 | 0 | 0
2006-09-21 07:00 | 0 | 0.87154 | 0 | 0.87154 | 0 | 0 | 0 | 0 | 0 | 95.0847 | 0 | 0 | 0 | 0
2006-09-21 08:00 | 0 | 0.85984 | 0 | 0.85984 | 0 | 0 | 0 | 0 | 0 | 95.0847 | 0 | 0 | 0 | 0
2006-09-21 09:00 | 0 | 0.87631 | 0 | 0.87631 | 0 | 0 | 0 | 0 | 0 | 95.0847 | 0 | 0 | 0 | 0
2006-09-21 10:00 | 0 | 0.92609 | 0 | 0.92609 | 0 | 100 | 0 | 100 | 0 | 95.0847 | 0 | 0 | 0 | 0
2006-09-21 11:00 | 0 | 0.97058 | 0 | 0.97058 | 0 | 0 | 0 | 0 | 0 | 95.0847 | 0 | 0 | 0 | 0
2006-09-21 12:00 | 0 | 1.0055 | 0 | 1.0055 | 0 | 100 | 0 | 100 | 0 | 95.0847 | 0 | 0 | 0 | 0
2006-09-21 13:00 | 0.13474 | 0.91211 | 0 | 1.0468 | 0 | 100 | 0 | 100 | 0 | 95.0847 | 0 | 0 | 0 | 0
2006-09-21 14:00 | 0.68169 | 0.40905 | 0 | 1.0907 | 0 | 0 | 0 | 0 | 0 | 95.0847 | 0 | 0 | 0 | 0
2006-09-21 15:00 | 1.0482 | 0.082906 | 0 | 1.1311 | 0 | 100 | 0 | 100 | 0 | 95.0847 | 0 | 0 | 0 | 0
2006-09-21 16:00 | 1.1489 | 0.016767 | 0 | 1.1657 | 0 | 0 | 0 | 0 | 0 | 95.0847 | 0 | 0 | 0 | 0
2006-09-21 17:00 | 1.1705 | 0.026075 | 0 | 1.1966 | 0 | 0 | 0 | 0 | 0 | 95.0847 | 0 | 0 | 0 | 0
2006-09-21 18:00 | 1.1633 | 0.054973 | 0 | 1.2183 | 0 | 0 | 0 | 0 | 0 | 95.0847 | 0 | 0 | 0 | 0
2006-09-21 19:00 | 1.1539 | 0.073345 | 0 | 1.2273 | 0 | 100 | 0 | 100 | 0 | 95.0847 | 0 | 0 | 0 | 0
2006-09-21 20:00 | 1.1667 | 0.061953 | 0 | 1.2287 | 0 | 0 | 0 | 0 | 0 | 95.0847 | 0 | 0 | 0 | 0
2006-09-21 21:00 | 1.1641 | 0.05465 | 0 | 1.2187 | 0 | 0 | 0 | 0 | 0 | 95.0847 | 0 | 0 | 0 | 0
2006-09-21 22:00 | 1.1072 | 0.084524 | 0 | 1.1917 | 0 | 100 | 0 | 100 | 0 | 95.0847 | 0 | 0 | 0 | 0
2006-09-21 23:00 | 0.92825 | 0.23689 | 0 | 1.1651 | 0 | 100 | 0 | 100 | 0 | 95.0847 | 0 | 0 | 0 | 0
2006-09-22 | 0.44312 | 0.70052 | 0 | 1.1436 | 0 | 100 | 0 | 100 | 0 | 95.0847 | 0 | 0 | 0 | 0
2006-09-22 01:00 | 0.046068 | 1.0563 | 0 | 1.1024 | 0 | 100 | 0 | 100 | 0 | 95.0847 | 0 | 0 | 0 | 0
2006-09-22 02:00 | 0 | 1.0509 | 0 | 1.0509 | 0 | 0 | 0 | 0 | 0 | 95.0847 | 0 | 0 | 0 | 0
2006-09-22 03:00 | 0 | 0.9919 | 0 | 0.9919 | 0 | 100 | 0 | 100 | 0 | 95.0847 | 0 | 0 | 0 | 0
2006-09-22 04:00 | 0 | 0.93181 | 0 | 0.93181 | 0 | 100 | 0 | 100 | 0 | 95.0847 | 0 | 0 | 0 | 0
2006-09-22 05:00 | 0 | 0.87956 | 0 | 0.87956 | 0 | 0 | 0 | 0 | 0 | 95.0847 | 0 | 0 | 0 | 0
2006-09-22 06:00 | 0 | 0.84097 | 0 | 0.84097 | 0 | 0 | 0 | 0 | 0 | 95.0847 | 0 | 0 | 0 | 0
2006-09-22 07:00 | 0 | 0.81376 | 0 | 0.81376 | 0 | 0 | 0 | 0 | 0 | 95.0847 | 0 | 0 | 0 | 0
2006-09-22 08:00 | 0 | 0.79769 | 0 | 0.79769 | 0 | 0 | 0 | 0 | 0 | 95.0847 | 0 | 0 | 0 | 0
2006-09-22 09:00 | 0 | 0.79423 | 0 | 0.79423 | 0 | 100 | 0 | 100 | 0 | 95.0847 | 0 | 0 | 0 | 0
2006-09-22 10:00 | 0 | 0.80475 | 0 | 0.80475 | 0 | 100 | 0 | 100 | 0 | 95.0847 | 0 | 0 | 0 | 0
2006-09-22 11:00 | 0 | 0.82091 | 0 | 0.82091 | 0 | 0 | 0 | 0 | 0 | 95.0847 | 0 | 0 | 0 | 0
2006-09-22 12:00 | 0 | 0.84928 | 0 | 0.84928 | 0 | 100 | 0 | 100 | 0 | 95.0847 | 0 | 0 | 0 | 0
2006-09-22 13:00 | 0.13355 | 0.75937 | 0 | 0.89292 | 0 | 0 | 0 | 0 | 0 | 95.0847 | 0 | 0 | 0 | 0
2006-09-22 14:00 | 0.67627 | 0.25647 | 0 | 0.93274 | 0 | 100 | 0 | 100 | 0 | 95.0847 | 0 | 0 | 0 | 0
2006-09-22 15:00 | 1.0692 | 0 | 0 | 0.96987 | 0.099367 | 100 | 0 | 100 | 0.085455 | 95.0847 | 0 | 0 | 0 | 0
2006-09-22 16:00 | 1.1546 | 0 | 0 | 1.0011 | 0.1535 | 0 | 0 | 0 | 0.21747 | 95.0847 | 0 | 0 | 0 | 0
2006-09-22 17:00 | 1.1625 | 0 | 0 | 1.0243 | 0.13826 | 0 | 0 | 0 | 0.33637 | 95.0847 | 0 | 0 | 0 | 0
2006-09-22 18:00 | 1.1431 | 0 | 0 | 1.0402 | 0.10292 | 100 | 0 | 100 | 0.42488 | 95.0847 | 0 | 0 | 0 | 0
2006-09-22 19:00 | 1.1233 | 0 | 0 | 1.05 | 0.073224 | 100 | 0 | 100 | 0.48784 | 95.0847 | 0 | 0 | 0 | 0
2006-09-22 20:00 | 1.1154 | 0 | 0 | 1.0549 | 0.060469 | 0 | 0 | 0 | 0.53984 | 95.0847 | 0 | 0 | 0 | 0
2006-09-22 21:00 | 1.1006 | 0 | 0 | 1.0564 | 0.04418 | 0 | 0 | 0 | 0.57783 | 95.0847 | 0 | 0 | 0 | 0
2006-09-22 22:00 | 1.0486 | 0 | 0 | 1.0485 | 0.00013772 | 100 | 0 | 100 | 0.57794 | 95.0847 | 0 | 0 | 0 | 0
2006-09-22 23:00 | 0.87811 | 0 | 0 | 1.0402 | 0 | 100 | 0.16213 | 100 | 0.4158 | 95.0847 | 0 | 0 | 0 | 0
2006-09-23 | 0.46808 | 0.29564 | 0 | 1.0297 | 0 | 0 | 0.26603 | 0 | 0.14976 | 95.0847 | 0 | 0 | 0 | 0
2006-09-23 01:00 | 0.034028 | 0.81615 | 0 | 0.99994 | 0 | 100 | 0.14976 | 100 | 0 | 95.0847 | 0 | 0 | 0 | 0
2006-09-23 02:00 | 0 | 0.95929 | 0 | 0.95929 | 0 | 0 | 0 | 0 | 0 | 95.0847 | 0 | 0 | 0 | 0
2006-09-23 03:00 | 0 | 0.91032 | 0 | 0.91032 | 0 | 100 | 0 | 100 | 0 | 95.0847 | 0 | 0 | 0 | 0
2006-09-23 04:00 | 0 | 0.85907 | 0 | 0.85907 | 0 | 0 | 0 | 0 | 0 | 95.0847 | 0 | 0 | 0 | 0
2006-09-23 05:00 | 0 | 0.81312 | 0 | 0.81312 | 0 | 100 | 0 | 100 | 0 | 95.0847 | 0 | 0 | 0 | 0
2006-09-23 06:00 | 0 | 0.77948 | 0 | 0.77948 | 0 | 100 | 0 | 100 | 0 | 95.0847 | 0 | 0 | 0 | 0
2006-09-23 07:00 | 0 | 0.75539 | 0 | 0.75539 | 0 | 100 | 0 | 100 | 0 | 95.0847 | 0 | 0 | 0 | 0
2006-09-23 08:00 | 0 | 0.74095 | 0 | 0.74095 | 0 | 0 | 0 | 0 | 0 | 95.0847 | 0 | 0 | 0 | 0
2006-09-23 09:00 | 0 | 0.7356 | 0 | 0.7356 | 0 | 0 | 0 | 0 | 0 | 95.0847 | 0 | 0 | 0 | 0
2006-09-23 10:00 | 0 | 0.74189 | 0 | 0.74189 | 0 | 100 | 0 | 100 | 0 | 95.0847 | 0 | 0 | 0 | 0
2006-09-23 11:00 | 0 | 0.75463 | 0 | 0.75463 | 0 | 100 | 0 | 100 | 0 | 95.0847 | 0 | 0 | 0 | 0
2006-09-23 12:00 | 0 | 0.78049 | 0 | 0.78049 | 0 | 100 | 0 | 100 | 0 | 95.0847 | 0 | 0 | 0 | 0
2006-09-23 13:00 | 0.12567 | 0.69697 | 0 | 0.82264 | 0 | 0 | 0 | 0 | 0 | 95.0847 | 0 | 0 | 0 | 0
2006-09-23 14:00 | 0.79223 | 0.071525 | 0 | 0.86376 | 0 | 100 | 0 | 100 | 0 | 95.0847 | 0 | 0 | 0 | 0
2006-09-23 15:00 | 0.90314 | 0 | 0 | 0.90314 | 0 | 0 | 0 | 0 | 0 | 95.0847 | 0 | 0 | 0 | 0
2006-09-23 16:00 | 1.2032 | 0 | 0 | 0.93713 | 0.26603 | 100 | 0 | 100 | 0.22879 | 95.0847 | 0 | 0 | 0 | 0
2006-09-23 17:00 | 0.96481 | 0 | 0 | 0.96481 | 0 | 100 | 0 | 100 | 0.22878 | 95.0847 | 0 | 0 | 0 | 0
2006-09-23 18:00 | 1.2486 | 0 | 0 | 0.9881 | 0.26049 | 0 | 0 | 0 | 0.4528 | 95.0847 | 0 | 0 | 0 | 0
2006-09-23 19:00 | 1.2284 | 0 | 0 | 1.0086 | 0.21976 | 100 | 0 | 100 | 0.64179 | 95.0847 | 0 | 0 | 0 | 0
2006-09-23 20:00 | 1.2325 | 0 | 0 | 1.0273 | 0.20517 | 0 | 0 | 0 | 0.81823 | 95.0847 | 0 | 0 | 0 | 0
2006-09-23 21:00 | 1.1868 | 0 | 0 | 1.0425 | 0.14428 | 0 | 0 | 0 | 0.9423 | 95.0847 | 0 | 0 | 0 | 0
2006-09-23 22:00 | 1.1893 | 0 | 0 | 1.0476 | 0.14166 | 0 | 0 | 0 | 1.0641 | 95.0847 | 0 | 0 | 0 | 0
2006-09-23 23:00 | 0.99409 | 0 | 0 | 1.0494 | 0 | 100 | 0.055291 | 100 | 1.0088 | 95.0847 | 0 | 0 | 0 | 0
2006-09-24 | 0.49352 | 0.28705 | 0 | 1.0466 | 0 | 100 | 0.26603 | 100 | 0.74277 | 95.0847 | 0 | 0 | 0 | 0
2006-09-24 01:00 | 0.032361 | 0.71749 | 0 | 1.0159 | 0 | 100 | 0.26603 | 100 | 0.47673 | 95.0847 | 0 | 0 | 0 | 0
2006-09-24 02:00 | 0 | 0.70329 | 0 | 0.96932 | 0 | 100 | 0.26603 | 100 | 0.21069 | 95.0847 | 0 | 0 | 0 | 0
2006-09-24 03:00 | 0 | 0.70104 | 0 | 0.91173 | 0 | 100 | 0.21069 | 100 | 0 | 95.0847 | 0 | 0 | 0 | 0
2006-09-24 04:00 | 0 | 0.85421 | 0 | 0.85421 | 0 | 100 | 0 | 100 | 0 | 95.0847 | 0 | 0 | 0 | 0
2006-09-24 05:00 | 0 | 0.81145 | 0 | 0.81145 | 0 | 100 | 0 | 100 | 0 | 95.0847 | 0 | 0 | 0 | 0
2006-09-24 06:00 | 0 | 0.78265 | 0 | 0.78265 | 0 | 0 | 0 | 0 | 0 | 95.0847 | 0 | 0 | 0 | 0
2006-09-24 07:00 | 0 | 0.76512 | 0 | 0.76512 | 0 | 100 | 0 | 100 | 0 | 95.0847 | 0 | 0 | 0 | 0
2006-09-24 08:00 | 0 | 0.76271 | 0 | 0.76271 | 0 | 0 | 0 | 0 | 0 | 95.0847 | 0 | 0 | 0 | 0
2006-09-24 09:00 | 0 | 0.78512 | 0 | 0.78512 | 0 | 0 | 0 | 0 | 0 | 95.0847 | 0 | 0 | 0 | 0
2006-09-24 10:00 | 0 | 0.8394 | 0 | 0.8394 | 0 | 0 | 0 | 0 | 0 | 95.0847 | 0 | 0 | 0 | 0
2006-09-24 11:00 | 0 | 0.89192 | 0 | 0.89192 | 0 | 100 | 0 | 100 | 0 | 95.0847 | 0 | 0 | 0 | 0
2006-09-24 12:00 | 0 | 0.92488 | 0 | 0.92488 | 0 | 100 | 0 | 100 | 0 | 95.0847 | 0 | 0 | 0 | 0
2006-09-24 13:00 | 0.10219 | 0.85314 | 0 | 0.95533 | 0 | 100 | 0 | 100 | 0 | 95.0847 | 0 | 0 | 0 | 0
2006-09-24 14:00 | 0.73212 | 0.26441 | 0 | 0.99653 | 0 | 100 | 0 | 100 | 0 | 95.0847 | 0 | 0 | 0 | 0
2006-09-24 15:00 | 1.1934 | 0 | 0 | 1.0258 | 0.16758 | 100 | 0 | 100 | 0.14412 | 95.0847 | 0 | 0 | 0 | 0
2006-09-24 16:00 | 1.2424 | 0 | 0 | 1.0529 | 0.18944 | 100 | 0 | 100 | 0.30703 | 95.0847 | 0 | 0 | 0 | 0
2006-09-24 17:00 | 1.2434 | 0 | 0 | 1.0765 | 0.16687 | 100 | 0 | 100 | 0.45054 | 95.0847 | 0 | 0 | 0 | 0
2006-09-24 18:00 | 1.2219 | 0 | 0 | 1.0958 | 0.12607 | 100 | 0 | 100 | 0.55895 | 95.0847 | 0 | 0 | 0 | 0
2006-09-24 19:00 | 1.2092 | 0 | 0 | 1.1088 | 0.10041 | 100 | 0 | 100 | 0.6453 | 95.0847 | 0 | 0 | 0 | 0
2006-09-24 20:00 | 1.2222 | 0 | 0 | 1.1209 | 0.10128 | 0 | 0 | 0 | 0.73239 | 95.0847 | 0 | 0 | 0 | 0
2006-09-24 21:00 | 1.2346 | 0 | 0 | 1.1289 | 0.10562 | 100 | 0 | 100 | 0.82322 | 95.0847 | 0 | 0 | 0 | 0
2006-09-24 22:00 | 1.2134 | 0 | 0 | 1.129 | 0.084375 | 0 | 0 | 0 | 0.89577 | 95.0847 | 0 | 0 | 0 | 0
2006-09-24 23:00 | 1.0279 | 0 | 0 | 1.1297 | 0 | 0 | 0.10173 | 0 | 0.79402 | 95.0847 | 0 | 0 | 0 | 0
2006-09-25 | 0.45737 | 0.39522 | 0 | 1.1186 | 0 | 0 | 0.26603 | 0 | 0.52798 | 95.0847 | 0 | 0 | 0 | 0
2006-09-25 01:00 | 0.026988 | 0.78997 | 0 | 1.083 | 0 | 100 | 0.26603 | 100 | 0.26195 | 95.0847 | 0 | 0 | 0 | 0
2006-09-25 02:00 | 0 | 0.92382 | 0 | 1.0281 | 0 | 100 | 0.10429 | 100 | 0.15765 | 95.0847 | 0 | 0 | 0 | 0
2006-09-25 03:00 | 0 | 0.9642 | 0 | 0.9642 | 0 | 0 | 0 | 0 | 0.15765 | 95.0847 | 0 | 0 | 0 | 0
2006-09-25 04:00 | 0 | 0.90354 | 0 | 0.90354 | 0 | 100 | 0 | 100 | 0.15765 | 95.0847 | 0 | 0 | 0 | 0
2006-09-25 05:00 | 0 | 0.85481 | 0 | 0.85481 | 0 | 100 | 0 | 100 | 0.15764 | 95.0847 | 0 | 0 | 0 | 0
2006-09-25 06:00 | 0 | 0.82152 | 0 | 0.82152 | 0 | 100 | 0 | 100 | 0.15764 | 95.0847 | 0 | 0 | 0 | 0
2006-09-25 07:00 | 0 | 0.8003 | 0 | 0.8003 | 0 | 100 | 0 | 100 | 0.15764 | 95.0847 | 0 | 0 | 0 | 0
2006-09-25 08:00 | 0 | 0.79585 | 0 | 0.79585 | 0 | 100 | 0 | 100 | 0.15764 | 95.0847 | 0 | 0 | 0 | 0
2006-09-25 09:00 | 0 | 0.81711 | 0 | 0.81711 | 0 | 100 | 0 | 100 | 0.15764 | 95.0847 | 0 | 0 | 0 | 0
2006-09-25 10:00 | 0 | 0.87003 | 0 | 0.87003 | 0 | 0 | 0 | 0 | 0.15763 | 95.0847 | 0 | 0 | 0 | 0
2006-09-25 11:00 | 0 | 0.92153 | 0 | 0.92153 | 0 | 0 | 0 | 0 | 0.15763 | 95.0847 | 0 | 0 | 0 | 0
2006-09-25 12:00 | 0 | 0.95494 | 0 | 0.95494 | 0 | 0 | 0 | 0 | 0.15763 | 95.0847 | 0 | 0 | 0 | 0
2006-09-25 13:00 | 0.10762 | 0.72638 | 0 | 0.99163 | 0 | 0 | 0.15763 | 0 | 0 | 95.0847 | 0 | 0 | 0 | 0
2006-09-25 14:00 | 0.77217 | 0.25611 | 0 | 1.0283 | 0 | 100 | 0 | 100 | 0 | 95.0847 | 0 | 0 | 0 | 0
2006-09-25 15:00 | 1.2483 | 0 | 0 | 1.0623 | 0.18598 | 100 | 0 | 100 | 0.15994 | 95.0847 | 0 | 0 | 0 | 0
2006-09-25 16:00 | 1.2813 | 0 | 0 | 1.0957 | 0.18562 | 100 | 0 | 100 | 0.31957 | 95.0847 | 0 | 0 | 0 | 0
2006-09-25 17:00 | 1.2665 | 0 | 0 | 1.1288 | 0.13767 | 0 | 0 | 0 | 0.43796 | 95.0847 | 0 | 0 | 0 | 0
2006-09-25 18:00 | 1.2375 | 0 | 0 | 1.1577 | 0.079771 | 100 | 0 | 100 | 0.50656 | 95.0847 | 0 | 0 | 0 | 0
2006-09-25 19:00 | 1.2199 | 0 | 0 | 1.1774 | 0.042478 | 100 | 0 | 100 | 0.54308 | 95.0847 | 0 | 0 | 0 | 0
2006-09-25 20:00 | 1.2308 | 0 | 0 | 1.1941 | 0.036676 | 0 | 0 | 0 | 0.57462 | 95.0847 | 0 | 0 | 0 | 0
2006-09-25 21:00 | 1.2434 | 0 | 0 | 1.1991 | 0.044315 | 100 | 0 | 100 | 0.61272 | 95.0847 | 0 | 0 | 0 | 0
2006-09-25 22:00 | 1.2158 | 0 | 0 | 1.1909 | 0.024854 | 100 | 0 | 100 | 0.63408 | 95.0847 | 0 | 0 | 0 | 0
2006-09-25 23:00 | 1.024 | 0.042932 | 0 | 1.1793 | 0 | 100 | 0.11235 | 100 | 0.52172 | 95.0847 | 0 | 0 | 0 | 0
2006-09-26 | 0.45742 | 0.70469 | 0 | 1.1621 | 0 | 0 | 0 | 0 | 0.52172 | 95.0847 | 0 | 0 | 0 | 0
2006-09-26 01:00 | 0.019684 | 0.78542 | 0.05031 | 1.1214 | 0 | 100 | 0.26603 | 99.9497 | 0.25568 | 95.135 | 0 | 0 | 0 | 0.05031
2006-09-26 02:00 | 0 | 0.84767 | 0 | 1.0633 | 0 | 100 | 0.21568 | 100 | 0.04 | 95.135 | 0 | 0 | 0 | 0
2006-09-26 03:00 | 0 | 0.95576 | 0 | 0.99576 | 0 | 0 | 0.039999 | 0 | 0 | 95.135 | 0 | 0 | 0 | 0
2006-09-26 04:00 | 0 | 0.92949 | 0 | 0.92949 | 0 | 0 | 0 | 0 | 0 | 95.135 | 0 | 0 | 0 | 0
2006-09-26 05:00 | 0 | 0.87885 | 0 | 0.87885 | 0 | 100 | 0 | 100 | 0 | 95.135 | 0 | 0 | 0 | 0
2006-09-26 06:00 | 0 | 0.8413 | 0 | 0.8413 | 0 | 100 | 0 | 100 | 0 | 95.135 | 0 | 0 | 0 | 0
2006-09-26 07:00 | 0 | 0.81915 | 0 | 0.81915 | 0 | 100 | 0 | 100 | 0 | 95.135 | 0 | 0 | 0 | 0
2006-09-26 08:00 | 0 | 0.81177 | 0 | 0.81177 | 0 | 0 | 0 | 0 | 0 | 95.135 | 0 | 0 | 0 | 0
2006-09-26 09:00 | 0 | 0.83122 | 0 | 0.83122 | 0 | 100 | 0 | 100 | 0 | 95.135 | 0 | 0 | 0 | 0
2006-09-26 10:00 | 0 | 0.88349 | 0 | 0.88349 | 0 | 0 | 0 | 0 | 0 | 95.135 | 0 | 0 | 0 | 0
2006-09-26 11:00 | 0 | 0.9324 | 0 | 0.9324 | 0 | 0 | 0 | 0 | 0 | 95.135 | 0 | 0 | 0 | 0
2006-09-26 12:00 | 0 | 0.96344 | 0 | 0.96344 | 0 | 100 | 0 | 100 | 0 | 95.135 | 0 | 0 | 0 | 0
2006-09-26 13:00 | 0.12218 | 0.87575 | 0 | 0.99793 | 0 | 100 | 0 | 100 | 0 | 95.135 | 0 | 0 | 0 | 0
2006-09-26 14:00 | 0.78338 | 0.24892 | 0 | 1.0323 | 0 | 0 | 0 | 0 | 0 | 95.135 | 0 | 0 | 0 | 0
2006-09-26 15:00 | 1.2158 | 0 | 0 | 1.0638 | 0.15204 | 100 | 0 | 100 | 0.13076 | 95.135 | 0 | 0 | 0 | 0
2006-09-26 16:00 | 1.2598 | 0 | 0 | 1.0916 | 0.16818 | 0 | 0 | 0 | 0.27539 | 95.135 | 0 | 0 | 0 | 0
2006-09-26 17:00 | 1.2407 | 0 | 0 | 1.1165 | 0.12417 | 0 | 0 | 0 | 0.38217 | 95.135 | 0 | 0 | 0 | 0
2006-09-26 18:00 | 1.2122 | 0 | 0 | 1.1356 | 0.076675 | 0 | 0 | 0 | 0.4481 | 95.135 | 0 | 0 | 0 | 0
2006-09-26 19:00 | 1.1952 | 0 | 0 | 1.1492 | 0.045991 | 0 | 0 | 0 | 0.48765 | 95.135 | 0 | 0 | 0 | 0
2006-09-26 20:00 | 1.2069 | 0 | 0 | 1.1578 | 0.049084 | 0 | 0 | 0 | 0.52986 | 95.135 | 0 | 0 | 0 | 0
2006-09-26 21:00 | 1.2206 | 0 | 0 | 1.1556 | 0.065047 | 0 | 0 | 0 | 0.58579 | 95.135 | 0 | 0 | 0 | 0
2006-09-26 22:00 | 1.2015 | 0 | 0 | 1.1449 | 0.056613 | 0 | 0 | 0 | 0.63447 | 95.135 | 0 | 0 | 0 | 0
2006-09-26 23:00 | 0.98774 | 0 | 0 | 1.137 | 0 | 0 | 0.14928 | 0 | 0.48517 | 95.135 | 0 | 0 | 0 | 0
2006-09-27 | 0.44429 | 0.41302 | 0 | 1.1233 | 0 | 0 | 0.26603 | 0 | 0.21914 | 95.135 | 0 | 0 | 0 | 0
2006-09-27 01:00 | 0.031107 | 0.83497 | 0 | 1.0852 | 0 | 100 | 0.21914 | 100 | 0 | 95.135 | 0 | 0 | 0 | 0
2006-09-27 02:00 | 0 | 1.0267 | 0 | 1.0267 | 0 | 100 | 0 | 100 | 0 | 95.135 | 0 | 0 | 0 | 0
2006-09-27 03:00 | 0 | 0.95935 | 0 | 0.95935 | 0 | 100 | 0 | 100 | 0 | 95.135 | 0 | 0 | 0 | 0
2006-09-27 04:00 | 0 | 0.89577 | 0 | 0.89577 | 0 | 100 | 0 | 100 | 0 | 95.135 | 0 | 0 | 0 | 0
2006-09-27 05:00 | 0 | 0.84633 | 0 | 0.84633 | 0 | 100 | 0 | 100 | 0 | 95.135 | 0 | 0 | 0 | 0
2006-09-27 06:00 | 0 | 0.81106 | 0 | 0.81106 | 0 | 100 | 0 | 100 | 0 | 95.135 | 0 | 0 | 0 | 0
2006-09-27 07:00 | 0 | 0.78802 | 0 | 0.78802 | 0 | 100 | 0 | 100 | 0 | 95.135 | 0 | 0 | 0 | 0
2006-09-27 08:00 | 0 | 0.78017 | 0 | 0.78017 | 0 | 0 | 0 | 0 | 0 | 95.135 | 0 | 0 | 0 | 0
2006-09-27 09:00 | 0 | 0.79484 | 0 | 0.79484 | 0 | 0 | 0 | 0 | 0 | 95.135 | 0 | 0 | 0 | 0
2006-09-27 10:00 | 0 | 0.84259 | 0 | 0.84259 | 0 | 0 | 0 | 0 | 0 | 95.135 | 0 | 0 | 0 | 0
2006-09-27 11:00 | 0 | 0.88955 | 0 | 0.88955 | 0 | 0 | 0 | 0 | 0 | 95.135 | 0 | 0 | 0 | 0
2006-09-27 12:00 | 0 | 0.91923 | 0 | 0.91923 | 0 | 100 | 0 | 100 | 0 | 95.135 | 0 | 0 | 0 | 0
2006-09-27 13:00 | 0.11345 | 0.83439 | 0 | 0.94784 | 0 | 0 | 0 | 0 | 0 | 95.135 | 0 | 0 | 0 | 0
2006-09-27 14:00 | 0.76733 | 0.20482 | 0 | 0.97215 | 0 | 0 | 0 | 0 | 0 | 95.135 | 0 | 0 | 0 | 0
2006-09-27 15:00 | 1.1982 | 0 | 0 | 0.9948 | 0.20336 | 0 | 0 | 0 | 0.17489 | 95.135 | 0 | 0 | 0 | 0
2006-09-27 16:00 | 1.2517 | 0 | 0 | 1.0168 | 0.23486 | 100 | 0 | 100 | 0.37687 | 95.135 | 0 | 0 | 0 | 0
2006-09-27 17:00 | 1.2297 | 0 | 0 | 1.0395 | 0.19018 | 100 | 0 | 100 | 0.54042 | 95.135 | 0 | 0 | 0 | 0
2006-09-27 18:00 | 1.2023 | 0 | 0 | 1.0582 | 0.14408 | 100 | 0 | 100 | 0.66432 | 95.135 | 0 | 0 | 0 | 0
2006-09-27 19:00 | 1.1856 | 0 | 0 | 1.0724 | 0.11318 | 100 | 0 | 100 | 0.76165 | 95.135 | 0 | 0 | 0 | 0
2006-09-27 20:00 | 1.1976 | 0 | 0 | 1.0838 | 0.11388 | 0 | 0 | 0 | 0.85957 | 95.135 | 0 | 0 | 0 | 0
2006-09-27 21:00 | 1.209 | 0 | 0 | 1.091 | 0.11797 | 0 | 0 | 0 | 0.96102 | 95.135 | 0 | 0 | 0 | 0
2006-09-27 22:00 | 1.1836 | 0 | 0 | 1.0884 | 0.095179 | 0 | 0 | 0 | 1.0429 | 95.135 | 0 | 0 | 0 | 0
2006-09-27 23:00 | 0.98047 | 0 | 0 | 1.0891 | 0 | 100 | 0.1086 | 100 | 0.93424 | 95.135 | 0 | 0 | 0 | 0
2006-09-28 | 0.41118 | 0.40385 | 0 | 1.0811 | 0 | 100 | 0.26603 | 100 | 0.6682 | 95.135 | 0 | 0 | 0 | 0
2006-09-28 01:00 | 0.022672 | 0.75651 | 0 | 1.0452 | 0 | 100 | 0.26603 | 100 | 0.40216 | 95.135 | 0 | 0 | 0 | 0
2006-09-28 02:00 | 0 | 0.72753 | 0 | 0.99355 | 0 | 100 | 0.26603 | 100 | 0.13612 | 95.135 | 0 | 0 | 0 | 0
2006-09-28 03:00 | 0 | 0.79593 | 0 | 0.93205 | 0 | 0 | 0.13612 | 0 | 0 | 95.135 | 0 | 0 | 0 | 0
2006-09-28 04:00 | 0 | 0.87252 | 0 | 0.87252 | 0 | 0 | 0 | 0 | 0 | 95.135 | 0 | 0 | 0 | 0
2006-09-28 05:00 | 0 | 0.82627 | 0 | 0.82627 | 0 | 100 | 0 | 100 | 0 | 95.135 | 0 | 0 | 0 | 0
2006-09-28 06:00 | 0 | 0.79288 | 0 | 0.79288 | 0 | 100 | 0 | 100 | 0 | 95.135 | 0 | 0 | 0 | 0
2006-09-28 07:00 | 0 | 0.77291 | 0 | 0.77291 | 0 | 0 | 0 | 0 | 0 | 95.135 | 0 | 0 | 0 | 0
2006-09-28 08:00 | 0 | 0.76727 | 0 | 0.76727 | 0 | 0 | 0 | 0 | 0 | 95.135 | 0 | 0 | 0 | 0
2006-09-28 09:00 | 0 | 0.7853 | 0 | 0.7853 | 0 | 100 | 0 | 100 | 0 | 95.135 | 0 | 0 | 0 | 0
2006-09-28 10:00 | 0 | 0.83243 | 0 | 0.83243 | 0 | 0 | 0 | 0 | 0 | 95.135 | 0 | 0 | 0 | 0
2006-09-28 11:00 | 0 | 0.87996 | 0 | 0.87996 | 0 | 0 | 0 | 0 | 0 | 95.135 | 0 | 0 | 0 | 0
2006-09-28 12:00 | 0 | 0.91139 | 0 | 0.91139 | 0 | 100 | 0 | 100 | 0 | 95.135 | 0 | 0 | 0 | 0
2006-09-28 13:00 | 0.109 | 0.83414 | 0 | 0.94314 | 0 | 100 | 0 | 100 | 0 | 95.135 | 0 | 0 | 0 | 0
2006-09-28 14:00 | 0.73731 | 0.23279 | 0 | 0.9701 | 0 | 0 | 0 | 0 | 0 | 95.135 | 0 | 0 | 0 | 0
2006-09-28 15:00 | 1.1132 | 0 | 0 | 0.99302 | 0.12023 | 0 | 0 | 0 | 0.1034 | 95.135 | 0 | 0 | 0 | 0
2006-09-28 16:00 | 1.2425 | 0 | 0 | 1.0133 | 0.22928 | 0 | 0 | 0 | 0.30058 | 95.135 | 0 | 0 | 0 | 0
2006-09-28 17:00 | 1.2274 | 0 | 0 | 1.0365 | 0.19093 | 0 | 0 | 0 | 0.46478 | 95.135 | 0 | 0 | 0 | 0
2006-09-28 18:00 | 1.1984 | 0 | 0 | 1.0557 | 0.14273 | 0 | 0 | 0 | 0.58752 | 95.135 | 0 | 0 | 0 | 0
2006-09-28 19:00 | 1.1802 | 0 | 0 | 1.0687 | 0.11154 | 0 | 0 | 0 | 0.68344 | 95.135 | 0 | 0 | 0 | 0
2006-09-28 20:00 | 1.19 | 0 | 0 | 1.0818 | 0.10818 | 0 | 0 | 0 | 0.77646 | 95.135 | 0 | 0 | 0 | 0
2006-09-28 21:00 | 1.1998 | 0 | 0 | 1.0859 | 0.11384 | 0 | 0 | 0 | 0.87435 | 95.135 | 0 | 0 | 0 | 0
2006-09-28 22:00 | 1.1597 | 0 | 0 | 1.0735 | 0.08623 | 0 | 0 | 0 | 0.9485 | 95.135 | 0 | 0 | 0 | 0
2006-09-28 23:00 | 0.94853 | 0 | 0 | 1.0629 | 0 | 100 | 0.11432 | 100 | 0.83416 | 95.135 | 0 | 0 | 0 | 0
2006-09-29 | 0.369 | 0.41221 | 0 | 1.0472 | 0 | 0 | 0.26603 | 0 | 0.56812 | 95.135 | 0 | 0 | 0 | 0
2006-09-29 01:00 | 0.015889 | 0.73283 | 0 | 1.0147 | 0 | 0 | 0.26603 | 0 | 0.30208 | 95.135 | 0 | 0 | 0 | 0
2006-09-29 02:00 | 0 | 0.7059 | 0 | 0.97193 | 0 | 100 | 0.26603 | 100 | 0.03605 | 95.135 | 0 | 0 | 0 | 0
2006-09-29 03:00 | 0 | 0.88182 | 0 | 0.91787 | 0 | 0 | 0.036049 | 0 | 0 | 95.135 | 0 | 0 | 0 | 0
2006-09-29 04:00 | 0 | 0.86302 | 0 | 0.86302 | 0 | 100 | 0 | 100 | 0 | 95.135 | 0 | 0 | 0 | 0
2006-09-29 05:00 | 0 | 0.81699 | 0 | 0.81699 | 0 | 100 | 0 | 100 | 0 | 95.135 | 0 | 0 | 0 | 0
2006-09-29 06:00 | 0 | 0.78441 | 0 | 0.78441 | 0 | 0 | 0 | 0 | 0 | 95.135 | 0 | 0 | 0 | 0
2006-09-29 07:00 | 0 | 0.7609 | 0 | 0.7609 | 0 | 100 | 0 | 100 | 0 | 95.135 | 0 | 0 | 0 | 0
2006-09-29 08:00 | 0 | 0.74969 | 0 | 0.74969 | 0 | 100 | 0 | 100 | 0 | 95.135 | 0 | 0 | 0 | 0
2006-09-29 09:00 | 0 | 0.75009 | 0 | 0.75009 | 0 | 100 | 0 | 100 | 0 | 95.135 | 0 | 0 | 0 | 0
2006-09-29 10:00 | 0 | 0.76257 | 0 | 0.76257 | 0 | 0 | 0 | 0 | 0 | 95.135 | 0 | 0 | 0 | 0
2006-09-29 11:00 | 0 | 0.78391 | 0 | 0.78391 | 0 | 0 | 0 | 0 | 0 | 95.135 | 0 | 0 | 0 | 0
2006-09-29 12:00 | 0 | 0.81234 | 0 | 0.81234 | 0 | 0 | 0 | 0 | 0 | 95.135 | 0 | 0 | 0 | 0
2006-09-29 13:00 | 0.095574 | 0.75389 | 0 | 0.84946 | 0 | 0 | 0 | 0 | 0 | 95.135 | 0 | 0 | 0 | 0
2006-09-29 14:00 | 0.69519 | 0.18961 | 0 | 0.8848 | 0 | 0 | 0 | 0 | 0 | 95.135 | 0 | 0 | 0 | 0
2006-09-29 15:00 | 0.91659 | 0 | 0 | 0.91659 | 0 | 0 | 0 | 0 | 0 | 95.135 | 0 | 0 | 0 | 0
2006-09-29 16:00 | 1.2091 | 0 | 0 | 0.94415 | 0.26491 | 100 | 0 | 100 | 0.22782 | 95.135 | 0 | 0 | 0 | 0
2006-09-29 17:00 | 1.2004 | 0 | 0 | 0.96532 | 0.23511 | 100 | 0 | 100 | 0.43001 | 95.135 | 0 | 0 | 0 | 0
2006-09-29 18:00 | 1.1742 | 0 | 0 | 0.98287 | 0.19136 | 100 | 0 | 100 | 0.59457 | 95.135 | 0 | 0 | 0 | 0
2006-09-29 19:00 | 1.1423 | 0 | 0 | 0.9987 | 0.14361 | 100 | 0 | 100 | 0.71807 | 95.135 | 0 | 0 | 0 | 0
2006-09-29 20:00 | 1.1628 | 0 | 0 | 1.0114 | 0.15141 | 0 | 0 | 0 | 0.84827 | 95.135 | 0 | 0 | 0 | 0
2006-09-29 21:00 | 1.1655 | 0 | 0 | 1.0184 | 0.14712 | 100 | 0 | 100 | 0.97479 | 95.135 | 0 | 0 | 0 | 0
2006-09-29 22:00 | 1.1162 | 0 | 0 | 1.0123 | 0.10389 | 100 | 0 | 100 | 1.0641 | 95.135 | 0 | 0 | 0 | 0
2006-09-29 23:00 | 0.87278 | 0 | 0 | 1.0082 | 0 | 100 | 0.13545 | 100 | 0.92866 | 95.135 | 0 | 0 | 0 | 0
2006-09-30 | 0.33373 | 0.39877 | 0 | 0.99853 | 0 | 0 | 0.26603 | 0 | 0.66261 | 95.135 | 0 | 0 | 0 | 0
2006-09-30 01:00 | 0.0090083 | 0.69582 | 0 | 0.97086 | 0 | 100 | 0.26603 | 100 | 0.39658 | 95.135 | 0 | 0 | 0 | 0
2006-09-30 02:00 | 0 | 0.83473 | 0 | 0.93297 | 0 | 100 | 0.098241 | 100 | 0.29833 | 95.135 | 0 | 0 | 0 | 0
2006-09-30 03:00 | 0 | 0.8866 | 0 | 0.8866 | 0 | 0 | 0 | 0 | 0.29833 | 95.135 | 0 | 0 | 0 | 0
2006-09-30 04:00 | 0 | 0.83792 | 0 | 0.83792 | 0 | 0 | 0 | 0 | 0.29832 | 95.135 | 0 | 0 | 0 | 0
2006-09-30 05:00 | 0 | 0.79488 | 0 | 0.79488 | 0 | 0 | 0 | 0 | 0.29832 | 95.135 | 0 | 0 | 0 | 0
2006-09-30 06:00 | 0 | 0.76316 | 0 | 0.76316 | 0 | 0 | 0 | 0 | 0.29831 | 95.135 | 0 | 0 | 0 | 0
2006-09-30 07:00 | 0 | 0.74123 | 0 | 0.74123 | 0 | 0 | 0 | 0 | 0.29831 | 95.135 | 0 | 0 | 0 | 0
2006-09-30 08:00 | 0 | 0.72876 | 0 | 0.72876 | 0 | 100 | 0 | 100 | 0.2983 | 95.135 | 0 | 0 | 0 | 0
2006-09-30 09:00 | 0 | 0.7256 | 0 | 0.7256 | 0 | 0 | 0 | 0 | 0.2983 | 95.135 | 0 | 0 | 0 | 0
2006-09-30 10:00 | 0 | 0.73267 | 0 | 0.73267 | 0 | 100 | 0 | 100 | 0.2983 | 95.135 | 0 | 0 | 0 | 0
2006-09-30 11:00 | 0 | 0.74686 | 0 | 0.74686 | 0 | 100 | 0 | 100 | 0.29829 | 95.135 | 0 | 0 | 0 | 0
2006-09-30 12:00 | 0 | 0.77592 | 0 | 0.77592 | 0 | 100 | 0 | 100 | 0.29829 | 95.135 | 0 | 0 | 0 | 0
2006-09-30 13:00 | 0.090538 | 0.72648 | 0 | 0.81702 | 0 | 0 | 0 | 0 | 0.29828 | 95.135 | 0 | 0 | 0 | 0
2006-09-30 14:00 | 0.66028 | 0.19142 | 0 | 0.8517 | 0 | 100 | 0 | 100 | 0.29828 | 95.135 | 0 | 0 | 0 | 0
2006-09-30 15:00 | 1.0569 | 0 | 0 | 0.89083 | 0.16604 | 100 | 0 | 100 | 0.44107 | 95.135 | 0 | 0 | 0 | 0
2006-09-30 16:00 | 1.1332 | 0 | 0 | 0.92886 | 0.20431 | 100 | 0 | 100 | 0.61677 | 95.135 | 0 | 0 | 0 | 0
2006-09-30 17:00 | 1.1391 | 0 | 0 | 0.9612 | 0.17785 | 100 | 0 | 100 | 0.76972 | 95.135 | 0 | 0 | 0 | 0
2006-09-30 18:00 | 1.1188 | 0 | 0 | 0.9889 | 0.12993 | 100 | 0 | 100 | 0.88145 | 95.135 | 0 | 0 | 0 | 0
2006-09-30 19:00 | 1.1021 | 0 | 0 | 1.0119 | 0.090227 | 100 | 0 | 100 | 0.95903 | 95.135 | 0 | 0 | 0 | 0
2006-09-30 20:00 | 1.1048 | 0 | 0 | 1.0322 | 0.072588 | 0 | 0 | 0 | 1.0214 | 95.135 | 0 | 0 | 0 | 0
2006-09-30 21:00 | 1.0968 | 0 | 0 | 1.0472 | 0.049641 | 100 | 0 | 100 | 1.0641 | 95.135 | 0 | 0 | 0 | 0
2006-09-30 22:00 | 1.0245 | 0.023681 | 0 | 1.0481 | 0 | 0 | 0 | 0 | 1.0641 | 95.135 | 0 | 0 | 0 | 0
2006-09-30 23:00 | 0.7572 | 0.2902 | 0 | 1.0474 | 0 | 100 | 0 | 100 | 1.0641 | 95.135 | 0 | 0 | 0 | 0
2006-10-01 | 0.2461 | 0.79434 | 0 | 1.0404 | 0 | 100 | 0 | 100 | 1.0641 | 95.135 | 0 | 0 | 0 | 0
2006-10-01 01:00 | 0.0041272 | 1.0028 | 0 | 1.0069 | 0 | 100 | 0 | 100 | 1.0641 | 95.135 | 0 | 0 | 0 | 0
2006-10-01 02:00 | 0 | 0.9592 | 0 | 0.9592 | 0 | 100 | 0 | 100 | 1.064 | 95.135 | 0 | 0 | 0 | 0
2006-10-01 03:00 | 0 | 0.90189 | 0 | 0.90189 | 0 | 0 | 0 | 0 | 1.064 | 95.135 | 0 | 0 | 0 | 0
2006-10-01 04:00 | 0 | 0.84721 | 0 | 0.84721 | 0 | 0 | 0 | 0 | 1.064 | 95.135 | 0 | 0 | 0 | 0
2006-10-01 05:00 | 0 | 0.80482 | 0 | 0.80482 | 0 | 0 | 0 | 0 | 1.064 | 95.135 | 0 | 0 | 0 | 0
2006-10-01 06:00 | 0 | 0.77465 | 0 | 0.77465 | 0 | 100 | 0 | 100 | 1.064 | 95.135 | 0 | 0 | 0 | 0
2006-10-01 07:00 | 0 | 0.75756 | 0 | 0.75756 | 0 | 0 | 0 | 0 | 1.064 | 95.135 | 0 | 0 | 0 | 0
2006-10-01 08:00 | 0 | 0.75542 | 0 | 0.75542 | 0 | 0 | 0 | 0 | 1.064 | 95.135 | 0 | 0 | 0 | 0
2006-10-01 09:00 | 0 | 0.77839 | 0 | 0.77839 | 0 | 0 | 0 | 0 | 1.0639 | 95.135 | 0 | 0 | 0 | 0
2006-10-01 10:00 | 0 | 0.8329 | 0 | 0.8329 | 0 | 0 | 0 | 0 | 1.0639 | 95.135 | 0 | 0 | 0 | 0
2006-10-01 11:00 | 0 | 0.88696 | 0 | 0.88696 | 0 | 100 | 0 | 100 | 1.0639 | 95.135 | 0 | 0 | 0 | 0
2006-10-01 12:00 | 0 | 0.91931 | 0 | 0.91931 | 0 | 100 | 0 | 100 | 1.0639 | 95.135 | 0 | 0 | 0 | 0
2006-10-01 13:00 | 0.053018 | 0.90225 | 0 | 0.95527 | 0 | 0 | 0 | 0 | 1.0639 | 95.135 | 0 | 0 | 0 | 0
2006-10-01 14:00 | 0.48227 | 0.51031 | 0 | 0.99258 | 0 | 100 | 0 | 100 | 1.0639 | 95.135 | 0 | 0 | 0 | 0
2006-10-01 15:00 | 0.79328 | 0.23483 | 0 | 1.0281 | 0 | 100 | 0 | 100 | 1.0639 | 95.135 | 0 | 0 | 0 | 0
2006-10-01 16:00 | 0.90824 | 0.15521 | 0 | 1.0634 | 0 | 0 | 0 | 0 | 1.0638 | 95.135 | 0 | 0 | 0 | 0
2006-10-01 17:00 | 0.94405 | 0.15577 | 0 | 1.0998 | 0 | 100 | 0 | 100 | 1.0638 | 95.135 | 0 | 0 | 0 | 0
2006-10-01 18:00 | 0.94863 | 0.18071 | 0 | 1.1293 | 0 | 100 | 0 | 100 | 1.0638 | 95.135 | 0 | 0 | 0 | 0
2006-10-01 19:00 | 0.94287 | 0.20727 | 0 | 1.1501 | 0 | 0 | 0 | 0 | 1.0638 | 95.135 | 0 | 0 | 0 | 0
2006-10-01 20:00 | 0.93634 | 0.22944 | 0 | 1.1658 | 0 | 100 | 0 | 100 | 1.0638 | 95.135 | 0 | 0 | 0 | 0
2006-10-01 21:00 | 0.91288 | 0.25597 | 0 | 1.1689 | 0 | 0 | 0 | 0 | 1.0638 | 95.135 | 0 | 0 | 0 | 0
2006-10-01 22:00 | 0.82686 | 0.3312 | 0 | 1.1581 | 0 | 0 | 0 | 0 | 1.0638 | 95.135 | 0 | 0 | 0 | 0
2006-10-01 23:00 | 0.62337 | 0.52698 | 0 | 1.1504 | 0 | 0 | 0 | 0 | 1.0637 | 95.135 | 0 | 0 | 0 | 0
2006-10-02 | 0.19092 | 0.94257 | 0 | 1.1335 | 0 | 0 | 0 | 0 | 1.0637 | 95.135 | 0 | 0 | 0 | 0
2006-10-02 01:00 | 0.0030132 | 1.0876 | 0 | 1.0906 | 0 | 0 | 0 | 0 | 1.0637 | 95.135 | 0 | 0 | 0 | 0
2006-10-02 02:00 | 0 | 1.0333 | 0 | 1.0333 | 0 | 100 | 0 | 100 | 1.0637 | 95.135 | 0 | 0 | 0 | 0
2006-10-02 03:00 | 0 | 0.96849 | 0 | 0.96849 | 0 | 0 | 0 | 0 | 1.0637 | 95.135 | 0 | 0 | 0 | 0
2006-10-02 04:00 | 0 | 0.90488 | 0 | 0.90488 | 0 | 0 | 0 | 0 | 1.0637 | 95.135 | 0 | 0 | 0 | 0
2006-10-02 05:00 | 0 | 0.85306 | 0 | 0.85306 | 0 | 0 | 0 | 0 | 1.0636 | 95.135 | 0 | 0 | 0 | 0
2006-10-02 06:00 | 0 | 0.8166 | 0 | 0.8166 | 0 | 0 | 0 | 0 | 1.0636 | 95.135 | 0 | 0 | 0 | 0
2006-10-02 07:00 | 0 | 0.79513 | 0 | 0.79513 | 0 | 0 | 0 | 0 | 1.0636 | 95.135 | 0 | 0 | 0 | 0
2006-10-02 08:00 | 0 | 0.78905 | 0 | 0.78905 | 0 | 100 | 0 | 100 | 1.0636 | 95.135 | 0 | 0 | 0 | 0
2006-10-02 09:00 | 0 | 0.80852 | 0 | 0.80852 | 0 | 100 | 0 | 100 | 1.0636 | 95.135 | 0 | 0 | 0 | 0
2006-10-02 10:00 | 0 | 0.85992 | 0 | 0.85992 | 0 | 100 | 0 | 100 | 1.0636 | 95.135 | 0 | 0 | 0 | 0
2006-10-02 11:00 | 0 | 0.91232 | 0 | 0.91232 | 0 | 100 | 0 | 100 | 1.0636 | 95.135 | 0 | 0 | 0 | 0
2006-10-02 12:00 | 0 | 0.94273 | 0 | 0.94273 | 0 | 0 | 0 | 0 | 1.0635 | 95.135 | 0 | 0 | 0 | 0
2006-10-02 13:00 | 0.060819 | 0.91899 | 0 | 0.97981 | 0 | 0 | 0 | 0 | 1.0635 | 95.135 | 0 | 0 | 0 | 0
2006-10-02 14:00 | 0.46011 | 0.5598 | 0 | 1.0199 | 0 | 100 | 0 | 100 | 1.0635 | 95.135 | 0 | 0 | 0 | 0
2006-10-02 15:00 | 0.74694 | 0.31189 | 0 | 1.0588 | 0 | 100 | 0 | 100 | 1.0635 | 95.135 | 0 | 0 | 0 | 0
2006-10-02 16:00 | 0.8932 | 0.2041 | 0 | 1.0973 | 0 | 100 | 0 | 100 | 1.0635 | 95.135 | 0 | 0 | 0 | 0
2006-10-02 17:00 | 0.94277 | 0.18955 | 0 | 1.1323 | 0 | 100 | 0 | 100 | 1.0635 | 95.135 | 0 | 0 | 0 | 0
2006-10-02 18:00 | 0.95097 | 0.2093 | 0 | 1.1603 | 0 | 0 | 0 | 0 | 1.0635 | 95.135 | 0 | 0 | 0 | 0
2006-10-02 19:00 | 0.94447 | 0.23286 | 0 | 1.1773 | 0 | 0 | 0 | 0 | 1.0634 | 95.135 | 0 | 0 | 0 | 0
2006-10-02 20:00 | 0.94195 | 0.2446 | 0 | 1.1865 | 0 | 100 | 0 | 100 | 1.0634 | 95.135 | 0 | 0 | 0 | 0
2006-10-02 21:00 | 0.93804 | 0.24722 | 0 | 1.1853 | 0 | 0 | 0 | 0 | 1.0634 | 95.135 | 0 | 0 | 0 | 0
2006-10-02 22:00 | 0.88009 | 0.29256 | 0 | 1.1727 | 0 | 100 | 0 | 100 | 1.0634 | 95.135 | 0 | 0 | 0 | 0
2006-10-02 23:00 | 0.68234 | 0.4798 | 0 | 1.1621 | 0 | 0 | 0 | 0 | 1.0634 | 95.135 | 0 | 0 | 0 | 0
2006-10-03 | 0.28131 | 0.86316 | 0 | 1.1445 | 0 | 100 | 0 | 100 | 1.0634 | 95.135 | 0 | 0 | 0 | 0
2006-10-03 01:00 | 0.011771 | 1.0914 | 0 | 1.1032 | 0 | 0 | 0 | 0 | 1.0634 | 95.135 | 0 | 0 | 0 | 0
2006-10-03 02:00 | 0 | 1.0438 | 0 | 1.0438 | 0 | 100 | 0 | 100 | 1.0633 | 95.135 | 0 | 0 | 0 | 0
2006-10-03 03:00 | 0 | 0.97595 | 0 | 0.97595 | 0 | 0 | 0 | 0 | 1.0633 | 95.135 | 0 | 0 | 0 | 0
2006-10-03 04:00 | 0 | 0.91362 | 0 | 0.91362 | 0 | 0 | 0 | 0 | 1.0633 | 95.135 | 0 | 0 | 0 | 0
2006-10-03 05:00 | 0 | 0.86274 | 0 | 0.86274 | 0 | 0 | 0 | 0 | 1.0633 | 95.135 | 0 | 0 | 0 | 0
2006-10-03 06:00 | 0 | 0.82587 | 0 | 0.82587 | 0 | 100 | 0 | 100 | 1.0633 | 95.135 | 0 | 0 | 0 | 0
2006-10-03 07:00 | 0 | 0.80464 | 0 | 0.80464 | 0 | 0 | 0 | 0 | 1.0633 | 95.135 | 0 | 0 | 0 | 0
2006-10-03 08:00 | 0 | 0.79581 | 0 | 0.79581 | 0 | 100 | 0 | 100 | 1.0633 | 95.135 | 0 | 0 | 0 | 0
2006-10-03 09:00 | 0 | 0.81515 | 0 | 0.81515 | 0 | 100 | 0 | 100 | 1.0632 | 95.135 | 0 | 0 | 0 | 0
2006-10-03 10:00 | 0 | 0.86662 | 0 | 0.86662 | 0 | 0 | 0 | 0 | 1.0632 | 95.135 | 0 | 0 | 0 | 0
2006-10-03 11:00 | 0 | 0.91748 | 0 | 0.91748 | 0 | 0 | 0 | 0 | 1.0632 | 95.135 | 0 | 0 | 0 | 0
2006-10-03 12:00 | 0 | 0.94978 | 0 | 0.94978 | 0 | 0 | 0 | 0 | 1.0632 | 95.135 | 0 | 0 | 0 | 0
2006-10-03 13:00 | 0.056242 | 0.7511 | 0 | 0.99098 | 0 | 0 | 0.18364 | 0 | 0.87954 | 95.135 | 0 | 0 | 0 | 0
2006-10-03 14:00 | 0.47699 | 0.56219 | 0 | 1.0392 | 0 | 100 | 0 | 100 | 0.87953 | 95.135 | 0 | 0 | 0 | 0
2006-10-03 15:00 | 0.91958 | 0.16371 | 0 | 1.0833 | 0 | 0 | 0 | 0 | 0.87951 | 95.135 | 0 | 0 | 0 | 0
2006-10-03 16:00 | 1.0656 | 0.05959 | 0 | 1.1252 | 0 | 100 | 0 | 100 | 0.8795 | 95.135 | 0 | 0 | 0 | 0
2006-10-03 17:00 | 1.0732 | 0.091188 | 0 | 1.1644 | 0 | 0 | 0 | 0 | 0.87949 | 95.135 | 0 | 0 | 0 | 0
2006-10-03 18:00 | 1.0516 | 0.14642 | 0 | 1.198 | 0 | 0 | 0 | 0 | 0.87948 | 95.135 | 0 | 0 | 0 | 0
2006-10-03 19:00 | 1.0366 | 0.18641 | 0 | 1.223 | 0 | 100 | 0 | 100 | 0.87947 | 95.135 | 0 | 0 | 0 | 0
2006-10-03 20:00 | 1.0518 | 0.18684 | 0 | 1.2386 | 0 | 0 | 0 | 0 | 0.87945 | 95.135 | 0 | 0 | 0 | 0
2006-10-03 21:00 | 1.0667 | 0.17497 | 0 | 1.2417 | 0 | 100 | 0 | 100 | 0.87944 | 95.135 | 0 | 0 | 0 | 0
2006-10-03 22:00 | 1.0304 | 0.19422 | 0 | 1.2246 | 0 | 0 | 0 | 0 | 0.87943 | 95.135 | 0 | 0 | 0 | 0
2006-10-03 23:00 | 0.82381 | 0.3814 | 0 | 1.2052 | 0 | 0 | 0 | 0 | 0.87942 | 95.135 | 0 | 0 | 0 | 0
2006-10-04 | 0.31677 | 0.86479 | 0 | 1.1816 | 0 | 100 | 0 | 100 | 0.87941 | 95.135 | 0 | 0 | 0 | 0
2006-10-04 01:00 | 0.0096136 | 1.1287 | 0 | 1.1383 | 0 | 100 | 0 | 100 | 0.87939 | 95.135 | 0 | 0 | 0 | 0
2006-10-04 02:00 | 0 | 1.0773 | 0 | 1.0773 | 0 | 0 | 0 | 0 | 0.87938 | 95.135 | 0 | 0 | 0 | 0
2006-10-04 03:00 | 0 | 1.0063 | 0 | 1.0063 | 0 | 0 | 0 | 0 | 0.87937 | 95.135 | 0 | 0 | 0 | 0
2006-10-04 04:00 | 0 | 0.94014 | 0 | 0.94014 | 0 | 100 | 0 | 100 | 0.87936 | 95.135 | 0 | 0 | 0 | 0
2006-10-04 05:00 | 0 | 0.88464 | 0 | 0.88464 | 0 | 100 | 0 | 100 | 0.87934 | 95.135 | 0 | 0 | 0 | 0
2006-10-04 06:00 | 0 | 0.84617 | 0 | 0.84617 | 0 | 0 | 0 | 0 | 0.87933 | 95.135 | 0 | 0 | 0 | 0
2006-10-04 07:00 | 0 | 0.82098 | 0 | 0.82098 | 0 | 0 | 0 | 0 | 0.87932 | 95.135 | 0 | 0 | 0 | 0
2006-10-04 08:00 | 0 | 0.81278 | 0 | 0.81278 | 0 | 0 | 0 | 0 | 0.87931 | 95.135 | 0 | 0 | 0 | 0
2006-10-04 09:00 | 0 | 0.82878 | 0 | 0.82878 | 0 | 0 | 0 | 0 | 0.8793 | 95.135 | 0 | 0 | 0 | 0
2006-10-04 10:00 | 0 | 0.87979 | 0 | 0.87979 | 0 | 100 | 0 | 100 | 0.87928 | 95.135 | 0 | 0 | 0 | 0
2006-10-04 11:00 | 0 | 0.92616 | 0 | 0.92616 | 0 | 100 | 0 | 100 | 0.87927 | 95.135 | 0 | 0 | 0 | 0
2006-10-04 12:00 | 0 | 0.95593 | 0 | 0.95593 | 0 | 0 | 0 | 0 | 0.87926 | 95.135 | 0 | 0 | 0 | 0
2006-10-04 13:00 | 0.053814 | 0.93989 | 0 | 0.9937 | 0 | 0 | 0 | 0 | 0.87925 | 95.135 | 0 | 0 | 0 | 0
2006-10-04 14:00 | 0.51732 | 0.5194 | 0 | 1.0367 | 0 | 0 | 0 | 0 | 0.87924 | 95.135 | 0 | 0 | 0 | 0
2006-10-04 15:00 | 0.93558 | 0.14045 | 0 | 1.076 | 0 | 0 | 0 | 0 | 0.87922 | 95.135 | 0 | 0 | 0 | 0
2006-10-04 16:00 | 1.0773 | 0.0359 | 0 | 1.1132 | 0 | 0 | 0 | 0 | 0.87921 | 95.135 | 0 | 0 | 0 | 0
2006-10-04 17:00 | 1.0842 | 0.062657 | 0 | 1.1468 | 0 | 0 | 0 | 0 | 0.8792 | 95.135 | 0 | 0 | 0 | 0
2006-10-04 18:00 | 1.0581 | 0.11444 | 0 | 1.1726 | 0 | 0 | 0 | 0 | 0.87919 | 95.135 | 0 | 0 | 0 | 0
2006-10-04 19:00 | 1.036 | 0.1522 | 0 | 1.1882 | 0 | 0 | 0 | 0 | 0.87917 | 95.135 | 0 | 0 | 0 | 0
2006-10-04 20:00 | 1.0257 | 0.1696 | 0 | 1.1953 | 0 | 100 | 0 | 100 | 0.87916 | 95.135 | 0 | 0 | 0 | 0
2006-10-04 21:00 | 0.99422 | 0.19609 | 0 | 1.1903 | 0 | 100 | 0 | 100 | 0.87915 | 95.135 | 0 | 0 | 0 | 0
2006-10-04 22:00 | 0.89227 | 0.28135 | 0 | 1.1736 | 0 | 0 | 0 | 0 | 0.87914 | 95.135 | 0 | 0 | 0 | 0
2006-10-04 23:00 | 0.65043 | 0.50839 | 0 | 1.1588 | 0 | 100 | 0 | 100 | 0.87913 | 95.135 | 0 | 0 | 0 | 0
2006-10-05 | 0.22191 | 0.91808 | 0 | 1.14 | 0 | 0 | 0 | 0 | 0.87911 | 95.135 | 0 | 0 | 0 | 0
2006-10-05 01:00 | 0.0056843 | 1.0941 | 0 | 1.0998 | 0 | 100 | 0 | 100 | 0.8791 | 95.135 | 0 | 0 | 0 | 0
2006-10-05 02:00 | 0 | 1.0422 | 0 | 1.0422 | 0 | 0 | 0 | 0 | 0.87909 | 95.135 | 0 | 0 | 0 | 0
2006-10-05 03:00 | 0 | 0.97737 | 0 | 0.97737 | 0 | 0 | 0 | 0 | 0.87908 | 95.135 | 0 | 0 | 0 | 0
2006-10-05 04:00 | 0 | 0.91417 | 0 | 0.91417 | 0 | 0 | 0 | 0 | 0.87907 | 95.135 | 0 | 0 | 0 | 0
2006-10-05 05:00 | 0 | 0.85972 | 0 | 0.85972 | 0 | 0 | 0 | 0 | 0.87905 | 95.135 | 0 | 0 | 0 | 0
2006-10-05 06:00 | 0 | 0.82184 | 0 | 0.82184 | 0 | 100 | 0 | 100 | 0.87904 | 95.135 | 0 | 0 | 0 | 0
2006-10-05 07:00 | 0 | 0.7994 | 0 | 0.7994 | 0 | 0 | 0 | 0 | 0.87903 | 95.135 | 0 | 0 | 0 | 0
2006-10-05 08:00 | 0 | 0.79236 | 0 | 0.79236 | 0 | 100 | 0 | 100 | 0.87902 | 95.135 | 0 | 0 | 0 | 0
2006-10-05 09:00 | 0 | 0.80812 | 0 | 0.80812 | 0 | 0 | 0 | 0 | 0.87901 | 95.135 | 0 | 0 | 0 | 0
2006-10-05 10:00 | 0 | 0.85302 | 0 | 0.85302 | 0 | 0 | 0 | 0 | 0.87899 | 95.135 | 0 | 0 | 0 | 0
2006-10-05 11:00 | 0 | 0.84102 | 0 | 0.89984 | 0 | 0 | 0.058824 | 0 | 0.82016 | 95.135 | 0 | 0 | 0 | 0
2006-10-05 12:00 | 0 | 0.78969 | 0 | 0.93341 | 0 | 0 | 0.14372 | 0 | 0.67642 | 95.135 | 0 | 0 | 0 | 0
2006-10-05 13:00 | 0.050382 | 0.60087 | 0.053019 | 0.9703 | 0 | 100 | 0.26603 | 99.947 | 0.41038 | 95.188 | 0 | 0 | 0 | 0.053019
2006-10-05 14:00 | 0.368 | 0.41359 | 0 | 1.0126 | 0 | 0 | 0.23105 | 0 | 0.17933 | 95.188 | 0 | 0 | 0 | 0
2006-10-05 15:00 | 0.73743 | 0.3149 | 0 | 1.0523 | 0 | 100 | 0 | 100 | 0.17933 | 95.188 | 0 | 0 | 0 | 0
2006-10-05 16:00 | 0.88908 | 0.19848 | 0 | 1.0876 | 0 | 0 | 0 | 0 | 0.17932 | 95.188 | 0 | 0 | 0 | 0
2006-10-05 17:00 | 0.9055 | 0.2117 | 0 | 1.1172 | 0 | 100 | 0 | 100 | 0.17932 | 95.188 | 0 | 0 | 0 | 0
2006-10-05 18:00 | 0.88828 | 0.25396 | 0 | 1.1422 | 0 | 0 | 0 | 0 | 0.17932 | 95.188 | 0 | 0 | 0 | 0
2006-10-05 19:00 | 0.86457 | 0.29177 | 0 | 1.1563 | 0 | 100 | 0 | 100 | 0.17932 | 95.188 | 0 | 0 | 0 | 0
2006-10-05 20:00 | 0.84073 | 0.32512 | 0 | 1.1659 | 0 | 100 | 0 | 100 | 0.17931 | 95.188 | 0 | 0 | 0 | 0
2006-10-05 21:00 | 0.79338 | 0.36908 | 0 | 1.1625 | 0 | 0 | 0 | 0 | 0.17931 | 95.188 | 0 | 0 | 0 | 0
2006-10-05 22:00 | 0.7235 | 0.42041 | 0 | 1.1439 | 0 | 100 | 0 | 100 | 0.17931 | 95.188 | 0 | 0 | 0 | 0
2006-10-05 23:00 | 0.54225 | 0.58013 | 0 | 1.1224 | 0 | 0 | 0 | 0 | 0.17931 | 95.188 | 0 | 0 | 0 | 0
2006-10-06 | 0.20573 | 0.8927 | 0 | 1.0984 | 0 | 100 | 0 | 100 | 0.1793 | 95.188 | 0 | 0 | 0 | 0
2006-10-06 01:00 | 0.0047877 | 1.0587 | 0 | 1.0635 | 0 | 0 | 0 | 0 | 0.1793 | 95.188 | 0 | 0 | 0 | 0
2006-10-06 02:00 | 0 | 1.0169 | 0 | 1.0169 | 0 | 100 | 0 | 100 | 0.1793 | 95.188 | 0 | 0 | 0 | 0
2006-10-06 03:00 | 0 | 0.95906 | 0 | 0.95906 | 0 | 0 | 0 | 0 | 0.1793 | 95.188 | 0 | 0 | 0 | 0
2006-10-06 04:00 | 0 | 0.90213 | 0 | 0.90213 | 0 | 100 | 0 | 100 | 0.17929 | 95.188 | 0 | 0 | 0 | 0
2006-10-06 05:00 | 0 | 0.85477 | 0 | 0.85477 | 0 | 100 | 0 | 100 | 0.17929 | 95.188 | 0 | 0 | 0 | 0
2006-10-06 06:00 | 0 | 0.81972 | 0 | 0.81972 | 0 | 0 | 0 | 0 | 0.17929 | 95.188 | 0 | 0 | 0 | 0
2006-10-06 07:00 | 0 | 0.79471 | 0 | 0.79471 | 0 | 100 | 0 | 100 | 0.17929 | 95.188 | 0 | 0 | 0 | 0
2006-10-06 08:00 | 0 | 0.78148 | 0 | 0.78148 | 0 | 0 | 0 | 0 | 0.17928 | 95.188 | 0 | 0 | 0 | 0
2006-10-06 09:00 | 0 | 0.78051 | 0 | 0.78051 | 0 | 100 | 0 | 100 | 0.17928 | 95.188 | 0 | 0 | 0 | 0
2006-10-06 10:00 | 0 | 0.79445 | 0 | 0.79445 | 0 | 0 | 0 | 0 | 0.17928 | 95.188 | 0 | 0 | 0 | 0
2006-10-06 11:00 | 0 | 0.81553 | 0 | 0.81553 | 0 | 100 | 0 | 100 | 0.17928 | 95.188 | 0 | 0 | 0 | 0
2006-10-06 12:00 | 0 | 0.84637 | 0 | 0.84637 | 0 | 100 | 0 | 100 | 0.17927 | 95.188 | 0 | 0 | 0 | 0
2006-10-06 13:00 | 0.04643 | 0.84666 | 0 | 0.89309 | 0 | 100 | 0 | 100 | 0.17927 | 95.188 | 0 | 0 | 0 | 0
2006-10-06 14:00 | 0.32056 | 0.62111 | 0 | 0.94166 | 0 | 0 | 0 | 0 | 0.17927 | 95.188 | 0 | 0 | 0 | 0
2006-10-06 15:00 | 0.6741 | 0.31253 | 0 | 0.98663 | 0 | 100 | 0 | 100 | 0.17927 | 95.188 | 0 | 0 | 0 | 0
2006-10-06 16:00 | 0.84929 | 0.17344 | 0 | 1.0227 | 0 | 100 | 0 | 100 | 0.17926 | 95.188 | 0 | 0 | 0 | 0
2006-10-06 17:00 | 0.89982 | 0.14875 | 0 | 1.0486 | 0 | 0 | 0 | 0 | 0.17926 | 95.188 | 0 | 0 | 0 | 0
2006-10-06 18:00 | 0.89767 | 0.1681 | 0 | 1.0658 | 0 | 100 | 0 | 100 | 0.17926 | 95.188 | 0 | 0 | 0 | 0
2006-10-06 19:00 | 0.88415 | 0.19097 | 0 | 1.0751 | 0 | 0 | 0 | 0 | 0.17926 | 95.188 | 0 | 0 | 0 | 0
2006-10-06 20:00 | 0.87627 | 0.20507 | 0 | 1.0813 | 0 | 100 | 0 | 100 | 0.17925 | 95.188 | 0 | 0 | 0 | 0
2006-10-06 21:00 | 0.85908 | 0.2192 | 0 | 1.0783 | 0 | 100 | 0 | 100 | 0.17925 | 95.188 | 0 | 0 | 0 | 0
2006-10-06 22:00 | 0.79773 | 0.26734 | 0 | 1.0651 | 0 | 100 | 0 | 100 | 0.17925 | 95.188 | 0 | 0 | 0 | 0
2006-10-06 23:00 | 0.59929 | 0.45193 | 0 | 1.0512 | 0 | 100 | 0 | 100 | 0.17925 | 95.188 | 0 | 0 | 0 | 0
2006-10-07 | 0.22421 | 0.81061 | 0 | 1.0348 | 0 | 0 | 0 | 0 | 0.17924 | 95.188 | 0 | 0 | 0 | 0
2006-10-07 01:00 | 0.0056106 | 1.0004 | 0 | 1.006 | 0 | 0 | 0 | 0 | 0.17924 | 95.188 | 0 | 0 | 0 | 0
2006-10-07 02:00 | 0 | 0.96636 | 0 | 0.96636 | 0 | 100 | 0 | 100 | 0.17924 | 95.188 | 0 | 0 | 0 | 0
2006-10-07 03:00 | 0 | 0.91465 | 0 | 0.91465 | 0 | 0 | 0 | 0 | 0.17924 | 95.188 | 0 | 0 | 0 | 0
2006-10-07 04:00 | 0 | 0.86602 | 0 | 0.86602 | 0 | 100 | 0 | 100 | 0.17923 | 95.188 | 0 | 0 | 0 | 0
2006-10-07 05:00 | 0 | 0.82503 | 0 | 0.82503 | 0 | 100 | 0 | 100 | 0.17923 | 95.188 | 0 | 0 | 0 | 0
2006-10-07 06:00 | 0 | 0.79445 | 0 | 0.79445 | 0 | 0 | 0 | 0 | 0.17923 | 95.188 | 0 | 0 | 0 | 0
2006-10-07 07:00 | 0 | 0.77163 | 0 | 0.77163 | 0 | 0 | 0 | 0 | 0.17923 | 95.188 | 0 | 0 | 0 | 0
2006-10-07 08:00 | 0 | 0.75841 | 0 | 0.75841 | 0 | 100 | 0 | 100 | 0.17922 | 95.188 | 0 | 0 | 0 | 0
2006-10-07 09:00 | 0 | 0.75458 | 0 | 0.75458 | 0 | 100 | 0 | 100 | 0.17922 | 95.188 | 0 | 0 | 0 | 0
2006-10-07 10:00 | 0 | 0.7634 | 0 | 0.7634 | 0 | 100 | 0 | 100 | 0.17922 | 95.188 | 0 | 0 | 0 | 0
2006-10-07 11:00 | 0 | 0.77846 | 0 | 0.77846 | 0 | 0 | 0 | 0 | 0.17922 | 95.188 | 0 | 0 | 0 | 0
2006-10-07 12:00 | 0 | 0.80972 | 0 | 0.80972 | 0 | 0 | 0 | 0 | 0.17921 | 95.188 | 0 | 0 | 0 | 0
2006-10-07 13:00 | 0.034312 | 0.8245 | 0 | 0.85881 | 0 | 100 | 0 | 100 | 0.17921 | 95.188 | 0 | 0 | 0 | 0
2006-10-07 14:00 | 0.45942 | 0.44761 | 0 | 0.90703 | 0 | 100 | 0 | 100 | 0.17921 | 95.188 | 0 | 0 | 0 | 0
2006-10-07 15:00 | 0.94171 | 0.013252 | 0 | 0.95496 | 0 | 0 | 0 | 0 | 0.17921 | 95.188 | 0 | 0 | 0 | 0
2006-10-07 16:00 | 1.0913 | 0 | 0 | 0.99881 | 0.092469 | 0 | 0 | 0 | 0.25873 | 95.188 | 0 | 0 | 0 | 0
2006-10-07 17:00 | 1.0936 | 0 | 0 | 1.0368 | 0.056841 | 0 | 0 | 0 | 0.30761 | 95.188 | 0 | 0 | 0 | 0
2006-10-07 18:00 | 1.0596 | 0.0033564 | 0 | 1.063 | 0 | 100 | 0 | 100 | 0.3076 | 95.188 | 0 | 0 | 0 | 0
2006-10-07 19:00 | 1.0249 | 0.05473 | 0 | 1.0796 | 0 | 100 | 0 | 100 | 0.3076 | 95.188 | 0 | 0 | 0 | 0
2006-10-07 20:00 | 1.0103 | 0.079768 | 0 | 1.0901 | 0 | 0 | 0 | 0 | 0.30759 | 95.188 | 0 | 0 | 0 | 0
2006-10-07 21:00 | 0.97874 | 0.11418 | 0 | 1.0929 | 0 | 0 | 0 | 0 | 0.30759 | 95.188 | 0 | 0 | 0 | 0
2006-10-07 22:00 | 0.91442 | 0.16829 | 0 | 1.0827 | 0 | 100 | 0 | 100 | 0.30759 | 95.188 | 0 | 0 | 0 | 0
2006-10-07 23:00 | 0.71548 | 0.36211 | 0 | 1.0776 | 0 | 0 | 0 | 0 | 0.30758 | 95.188 | 0 | 0 | 0 | 0
2006-10-08 | 0.29186 | 0.77239 | 0 | 1.0642 | 0 | 0 | 0 | 0 | 0.30758 | 95.188 | 0 | 0 | 0 | 0
2006-10-08 01:00 | 0.0041916 | 1.0261 | 0 | 1.0302 | 0 | 0 | 0 | 0 | 0.30757 | 95.188 | 0 | 0 | 0 | 0
2006-10-08 02:00 | 0 | 0.98553 | 0 | 0.98553 | 0 | 100 | 0 | 100 | 0.30757 | 95.188 | 0 | 0 | 0 | 0
2006-10-08 03:00 | 0 | 0.92949 | 0 | 0.92949 | 0 | 100 | 0 | 100 | 0.30756 | 95.188 | 0 | 0 | 0 | 0
2006-10-08 04:00 | 0 | 0.87861 | 0 | 0.87861 | 0 | 0 | 0 | 0 | 0.30756 | 95.188 | 0 | 0 | 0 | 0
2006-10-08 05:00 | 0 | 0.83424 | 0 | 0.83424 | 0 | 0 | 0 | 0 | 0.30756 | 95.188 | 0 | 0 | 0 | 0
2006-10-08 06:00 | 0 | 0.80404 | 0 | 0.80404 | 0 | 0 | 0 | 0 | 0.30755 | 95.188 | 0 | 0 | 0 | 0
2006-10-08 07:00 | 0 | 0.7877 | 0 | 0.7877 | 0 | 100 | 0 | 100 | 0.30755 | 95.188 | 0 | 0 | 0 | 0
2006-10-08 08:00 | 0 | 0.78601 | 0 | 0.78601 | 0 | 100 | 0 | 100 | 0.30754 | 95.188 | 0 | 0 | 0 | 0
2006-10-08 09:00 | 0 | 0.80691 | 0 | 0.80691 | 0 | 100 | 0 | 100 | 0.30754 | 95.188 | 0 | 0 | 0 | 0
2006-10-08 10:00 | 0 | 0.85331 | 0 | 0.85331 | 0 | 100 | 0 | 100 | 0.30753 | 95.188 | 0 | 0 | 0 | 0
2006-10-08 11:00 | 0 | 0.90279 | 0 | 0.90279 | 0 | 0 | 0 | 0 | 0.30753 | 95.188 | 0 | 0 | 0 | 0
2006-10-08 12:00 | 0 | 0.94005 | 0 | 0.94005 | 0 | 100 | 0 | 100 | 0.30753 | 95.188 | 0 | 0 | 0 | 0
2006-10-08 13:00 | 0.026113 | 0.87044 | 0 | 0.98471 | 0 | 100 | 0.088152 | 100 | 0.21937 | 95.188 | 0 | 0 | 0 | 0
2006-10-08 14:00 | 0.33457 | 0.69438 | 0 | 1.0289 | 0 | 0 | 0 | 0 | 0.21937 | 95.188 | 0 | 0 | 0 | 0
2006-10-08 15:00 | 0.83199 | 0.23677 | 0 | 1.0688 | 0 | 100 | 0 | 100 | 0.21936 | 95.188 | 0 | 0 | 0 | 0
2006-10-08 16:00 | 0.97754 | 0.12668 | 0 | 1.1042 | 0 | 100 | 0 | 100 | 0.21936 | 95.188 | 0 | 0 | 0 | 0
2006-10-08 17:00 | 0.97556 | 0.15744 | 0 | 1.133 | 0 | 100 | 0 | 100 | 0.21936 | 95.188 | 0 | 0 | 0 | 0
2006-10-08 18:00 | 0.94709 | 0.20531 | 0 | 1.1524 | 0 | 0 | 0 | 0 | 0.21935 | 95.188 | 0 | 0 | 0 | 0
2006-10-08 19:00 | 0.91229 | 0.43876 | 0 | 1.1645 | 0.18655 | 0 | 0 | 0 | 0.37978 | 95.188 | 0 | 0 | 0 | 0
2006-10-08 20:00 | 0.88321 | 0.54268 | 0 | 1.1681 | 0.25777 | 100 | 0 | 100 | 0.60146 | 95.188 | 0 | 0 | 0 | 0
2006-10-08 21:00 | 0.84747 | 0.52273 | 0 | 1.165 | 0.20521 | 100 | 0 | 100 | 0.77793 | 95.188 | 0 | 0 | 0 | 0
2006-10-08 22:00 | 0.79998 | 0.54855 | 0 | 1.1508 | 0.1977 | 100 | 0 | 100 | 0.94794 | 95.188 | 0 | 0 | 0 | 0
2006-10-08 23:00 | 0.63558 | 0.64185 | 0 | 1.1423 | 0.1351 | 100 | 0 | 100 | 1.0641 | 95.188 | 0 | 0 | 0 | 0
2006-10-09 | 0.26851 | 0.85908 | 0 | 1.1276 | 1.791e-05 | 0 | 0 | 0 | 1.0641 | 95.188 | 0 | 0 | 0 | 0
2006-10-09 01:00 | 0.0024097 | 0.96679 | 0 | 1.0869 | 0 | 100 | 0.11772 | 100 | 0.94638 | 95.188 | 0 | 0 | 0 | 0
2006-10-09 02:00 | 0 | 0.96691 | 0 | 1.0313 | 0 | 100 | 0.064379 | 100 | 0.88199 | 95.188 | 0 | 0 | 0 | 0
2006-10-09 03:00 | 0 | 0.94587 | 0 | 0.97005 | 0 | 100 | 0.024181 | 100 | 0.8578 | 95.188 | 0 | 0 | 0 | 0
2006-10-09 04:00 | 0 | 0.92738 | 0 | 0.91069 | 0.016681 | 0 | 0 | 0 | 0.87213 | 95.188 | 0 | 0 | 0 | 0
2006-10-09 05:00 | 0 | 0.88846 | 0 | 0.86444 | 0.024016 | 100 | 0 | 100 | 0.89278 | 95.188 | 0 | 0 | 0 | 0
2006-10-09 06:00 | 0 | 0.84206 | 0 | 0.83155 | 0.01051 | 100 | 0 | 100 | 0.9018 | 95.188 | 0 | 0 | 0 | 0
2006-10-09 07:00 | 0 | 0.80634 | 0 | 0.81118 | 0 | 100 | 0.0048391 | 100 | 0.89695 | 95.188 | 0 | 0 | 0 | 0
2006-10-09 08:00 | 0 | 0.76529 | 0 | 0.80749 | 0 | 100 | 0.042209 | 100 | 0.85473 | 95.188 | 0 | 0 | 0 | 0
2006-10-09 09:00 | 0 | 0.69502 | 0 | 0.82898 | 0 | 100 | 0.13396 | 100 | 0.72076 | 95.188 | 0 | 0 | 0 | 0
2006-10-09 10:00 | 0 | 0.63565 | 0 | 0.8822 | 0 | 0 | 0.24654 | 0 | 0.4742 | 95.188 | 0 | 0 | 0 | 0
2006-10-09 11:00 | 0 | 0.60249 | 0.065147 | 0.93367 | 0 | 0.065147 | 0.26603 | 0 | 0.20817 | 95.2532 | 0 | 0 | 0 | 0.065147
2006-10-09 12:00 | 0 | 0.56653 | 0.19072 | 0.96542 | 0 | 100 | 0.20816 | 99.8093 | 0 | 95.4439 | 0 | 0 | 0 | 0.19072
2006-10-09 13:00 | 0.020969 | 0.44952 | 0.52942 | 0.99991 | 0 | 100 | 0 | 99.4706 | 0 | 95.9733 | 0 | 0 | 0 | 0.52942
2006-10-09 14:00 | 0.24729 | 0.41303 | 0.37756 | 1.0379 | 0 | 100 | 0 | 99.6224 | 0 | 96.3509 | 0 | 0 | 0 | 0.37756
2006-10-09 15:00 | 0.63109 | 0.40428 | 0.036592 | 1.072 | 0 | 0.036592 | 0 | 0 | 0 | 96.3875 | 0 | 0 | 0 | 0.036592
2006-10-09 16:00 | 0.77132 | 0.39348 | 0 | 1.1004 | 0.064402 | 100 | 0 | 100 | 0.055385 | 96.3875 | 0 | 0 | 0 | 0
2006-10-09 17:00 | 0.78693 | 0.38347 | 0 | 1.1252 | 0.045247 | 0 | 0 | 0 | 0.094297 | 96.3875 | 0 | 0 | 0 | 0
2006-10-09 18:00 | 0.77371 | 0.38364 | 0 | 1.1424 | 0.014977 | 100 | 0 | 100 | 0.10718 | 96.3875 | 0 | 0 | 0 | 0
2006-10-09 19:00 | 0.74074 | 0.39761 | 0 | 1.1509 | 0 | 0 | 0.012498 | 0 | 0.094677 | 96.3875 | 0 | 0 | 0 | 0
2006-10-09 20:00 | 0.69273 | 0.42276 | 0 | 1.1551 | 0 | 0 | 0.039637 | 0 | 0.055038 | 96.3875 | 0 | 0 | 0 | 0
2006-10-09 21:00 | 0.62848 | 0.45668 | 0.010534 | 1.1507 | 0 | 0.010534 | 0.055037 | 0 | 0 | 96.398 | 0 | 0 | 0 | 0.010534
2006-10-09 22:00 | 0.56345 | 0.50862 | 0.068048 | 1.1401 | 0 | 100 | 0 | 99.932 | 0 | 96.4661 | 0 | 0 | 0 | 0.068048
2006-10-09 23:00 | 0.44379 | 0.6124 | 0.084262 | 1.1405 | 0 | 0.084262 | 0 | 0 | 0 | 96.5503 | 0 | 0 | 0 | 0.084262
2006-10-10 | 0.23232 | 0.71896 | 0.17488 | 1.1261 | 0 | 0.17488 | 0 | 0 | 0 | 96.7252 | 0 | 0 | 0 | 0.17488
2006-10-10 01:00 | 0.0019557 | 0.7508 | 0.33485 | 1.0876 | 0 | 100 | 0 | 99.6652 | 0 | 97.06 | 0 | 0 | 0 | 0.33485
2006-10-10 02:00 | 0 | 0.74517 | 0.28926 | 1.0344 | 0 | 0.28926 | 0 | 0 | 0 | 97.3493 | 0 | 0 | 0 | 0.28926
2006-10-10 03:00 | 0 | 0.72867 | 0.24341 | 0.97208 | 0 | 100 | 0 | 99.7566 | 0 | 97.5927 | 0 | 0 | 0 | 0.24341
2006-10-10 04:00 | 0 | 0.73495 | 0.17696 | 0.91191 | 0 | 100 | 0 | 99.823 | 0 | 97.7697 | 0 | 0 | 0 | 0.17696
2006-10-10 05:00 | 0 | 0.74217 | 0.1218 | 0.86398 | 0 | 0.1218 | 0 | 0 | 0 | 97.8915 | 0 | 0 | 0 | 0.1218
2006-10-10 06:00 | 0 | 0.74421 | 0.086641 | 0.83085 | 0 | 100 | 0 | 99.9134 | 0 | 97.9781 | 0 | 0 | 0 | 0.086641
2006-10-10 07:00 | 0 | 0.75088 | 0.060481 | 0.81136 | 0 | 0.060481 | 0 | 0 | 0 | 98.0386 | 0 | 0 | 0 | 0.060481
2006-10-10 08:00 | 0 | 0.76179 | 0.04555 | 0.80734 | 0 | 100 | 0 | 99.9545 | 0 | 98.0841 | 0 | 0 | 0 | 0.04555
2006-10-10 09:00 | 0 | 0.73239 | 0.095985 | 0.82838 | 0 | 100 | 0 | 99.904 | 0 | 98.1801 | 0 | 0 | 0 | 0.095985
2006-10-10 10:00 | 0 | 0.6789 | 0.20362 | 0.88252 | 0 | 0.20362 | 0 | 0 | 0 | 98.3837 | 0 | 0 | 0 | 0.20362
2006-10-10 11:00 | 0 | 0.64538 | 0.28647 | 0.93185 | 0 | 0.28647 | 0 | 0 | 0 | 98.6702 | 0 | 0 | 0 | 0.28647
2006-10-10 12:00 | 0 | 0.60639 | 0.35469 | 0.96109 | 0 | 0.35469 | 0 | 0 | 0 | 99.0249 | 0 | 0 | 0 | 0.35469
2006-10-10 13:00 | 0.017195 | 0.49299 | 0.48193 | 0.99211 | 0 | 0.48193 | 0 | 0 | 0 | 99.5068 | 0 | 0 | 0 | 0.48193
2006-10-10 14:00 | 0.42423 | 0.3249 | 0.27307 | 1.0222 | 0 | 0.27307 | 0 | 0 | 0 | 99.7799 | 0 | 0 | 0 | 0.27307
2006-10-10 15:00 | 0.87737 | 0.1694 | 0 | 1.0468 | 0 | 100 | 0 | 100 | 0 | 99.7799 | 0 | 0 | 0 | 0
2006-10-10 16:00 | 1.0351 | 0.033825 | 0 | 1.0689 | 0 | 100 | 0 | 100 | 0 | 99.7799 | 0 | 0 | 0 | 0
2006-10-10 17:00 | 1.0771 | 0.011858 | 0 | 1.0889 | 0 | 100 | 0 | 100 | 0 | 99.7799 | 0 | 0 | 0 | 0
2006-10-10 18:00 | 1.0776 | 0.027519 | 0 | 1.1051 | 0 | 100 | 0 | 100 | 0 | 99.7799 | 0 | 0 | 0 | 0
2006-10-10 19:00 | 1.0753 | 0.036948 | 0 | 1.1122 | 0 | 100 | 0 | 100 | 0 | 99.7799 | 0 | 0 | 0 | 0
2006-10-10 20:00 | 1.0932 | 0.021055 | 0 | 1.1142 | 0 | 0 | 0 | 0 | 0 | 99.7799 | 0 | 0 | 0 | 0
2006-10-10 21:00 | 1.1171 | 0 | 0 | 1.1117 | 0.0054001 | 100 | 0 | 100 | 0.0046441 | 99.7799 | 0 | 0 | 0 | 0
2006-10-10 22:00 | 1.0721 | 0.18869 | 0 | 1.1041 | 0.15663 | 0 | 0 | 0 | 0.13934 | 99.7799 | 0 | 0 | 0 | 0
2006-10-10 23:00 | 0.83794 | 0.5311 | 0 | 1.103 | 0.26603 | 100 | 0 | 100 | 0.36813 | 99.7799 | 0 | 0 | 0 | 0
2006-10-11 | 0.24826 | 0.78023 | 0 | 1.0893 | 0 | 100 | 0.060774 | 100 | 0.30735 | 99.7799 | 0 | 0 | 0 | 0
2006-10-11 01:00 | 0.0012867 | 0.8459 | 0 | 1.0568 | 0 | 100 | 0.20966 | 100 | 0.097688 | 99.7799 | 0 | 0 | 0 | 0
2006-10-11 02:00 | 0 | 0.90812 | 0 | 1.0058 | 0 | 0 | 0.097686 | 0 | 0 | 99.7799 | 0 | 0 | 0 | 0
2006-10-11 03:00 | 0 | 0.94661 | 0 | 0.94661 | 0 | 0 | 0 | 0 | 0 | 99.7799 | 0 | 0 | 0 | 0
2006-10-11 04:00 | 0 | 0.88826 | 0 | 0.88826 | 0 | 100 | 0 | 100 | 0 | 99.7799 | 0 | 0 | 0 | 0
2006-10-11 05:00 | 0 | 0.84381 | 0 | 0.84381 | 0 | 100 | 0 | 100 | 0 | 99.7799 | 0 | 0 | 0 | 0
2006-10-11 06:00 | 0 | 0.8127 | 0 | 0.8127 | 0 | 100 | 0 | 100 | 0 | 99.7799 | 0 | 0 | 0 | 0
2006-10-11 07:00 | 0 | 0.79331 | 0 | 0.79331 | 0 | 100 | 0 | 100 | 0 | 99.7799 | 0 | 0 | 0 | 0
2006-10-11 08:00 | 0 | 0.78926 | 0 | 0.78926 | 0 | 100 | 0 | 100 | 0 | 99.7799 | 0 | 0 | 0 | 0
2006-10-11 09:00 | 0 | 0.80881 | 0 | 0.80881 | 0 | 0 | 0 | 0 | 0 | 99.7799 | 0 | 0 | 0 | 0
2006-10-11 10:00 | 0 | 0.85377 | 0 | 0.85377 | 0 | 100 | 0 | 100 | 0 | 99.7799 | 0 | 0 | 0 | 0
2006-10-11 11:00 | 0 | 0.9061 | 0 | 0.9061 | 0 | 100 | 0 | 100 | 0 | 99.7799 | 0 | 0 | 0 | 0
2006-10-11 12:00 | 0 | 0.93759 | 0 | 0.93759 | 0 | 0 | 0 | 0 | 0 | 99.7799 | 0 | 0 | 0 | 0
2006-10-11 13:00 | 0.030694 | 0.9362 | 0 | 0.9669 | 0 | 0 | 0 | 0 | 0 | 99.7799 | 0 | 0 | 0 | 0
2006-10-11 14:00 | 0.57681 | 0.41534 | 0 | 0.99215 | 0 | 0 | 0 | 0 | 0 | 99.7799 | 0 | 0 | 0 | 0
2006-10-11 15:00 | 1.1305 | 0 | 0 | 1.0074 | 0.12314 | 100 | 0 | 100 | 0.1059 | 99.7799 | 0 | 0 | 0 | 0
2006-10-11 16:00 | 1.2201 | 0 | 0 | 1.0178 | 0.20227 | 100 | 0 | 100 | 0.27985 | 99.7799 | 0 | 0 | 0 | 0
2006-10-11 17:00 | 1.1911 | 0 | 0 | 1.0268 | 0.16427 | 100 | 0 | 100 | 0.42112 | 99.7799 | 0 | 0 | 0 | 0
2006-10-11 18:00 | 1.1511 | 0 | 0 | 1.0323 | 0.1188 | 0 | 0 | 0 | 0.52328 | 99.7799 | 0 | 0 | 0 | 0
2006-10-11 19:00 | 1.1298 | 0 | 0 | 1.0325 | 0.097347 | 100 | 0 | 100 | 0.60699 | 99.7799 | 0 | 0 | 0 | 0
2006-10-11 20:00 | 1.1421 | 0 | 0 | 1.0325 | 0.10964 | 100 | 0 | 100 | 0.70127 | 99.7799 | 0 | 0 | 0 | 0
2006-10-11 21:00 | 1.156 | 0 | 0 | 1.0301 | 0.12589 | 0 | 0 | 0 | 0.80952 | 99.7799 | 0 | 0 | 0 | 0
2006-10-11 22:00 | 1.1186 | 0 | 0 | 1.0211 | 0.097571 | 0 | 0 | 0 | 0.89342 | 99.7799 | 0 | 0 | 0 | 0
2006-10-11 23:00 | 0.86268 | 0 | 0 | 1.0183 | 0 | 0 | 0.1556 | 0 | 0.73781 | 99.7799 | 0 | 0 | 0 | 0
2006-10-12 | 0.2431 | 0.50319 | 0 | 1.0123 | 0 | 100 | 0.26603 | 100 | 0.47177 | 99.7799 | 0 | 0 | 0 | 0
2006-10-12 01:00 | 0.001315 | 0.71781 | 0 | 0.98515 | 0 | 100 | 0.26603 | 100 | 0.20574 | 99.7799 | 0 | 0 | 0 | 0
2006-10-12 02:00 | 0 | 0.73686 | 0 | 0.9426 | 0 | 0 | 0.20574 | 0 | 0 | 99.7799 | 0 | 0 | 0 | 0
2006-10-12 03:00 | 0 | 0.88727 | 0 | 0.88727 | 0 | 0 | 0 | 0 | 0 | 99.7799 | 0 | 0 | 0 | 0
2006-10-12 04:00 | 0 | 0.83316 | 0 | 0.83316 | 0 | 0 | 0 | 0 | 0 | 99.7799 | 0 | 0 | 0 | 0
2006-10-12 05:00 | 0 | 0.79037 | 0 | 0.79037 | 0 | 100 | 0 | 100 | 0 | 99.7799 | 0 | 0 | 0 | 0
2006-10-12 06:00 | 0 | 0.75987 | 0 | 0.75987 | 0 | 100 | 0 | 100 | 0 | 99.7799 | 0 | 0 | 0 | 0
2006-10-12 07:00 | 0 | 0.742 | 0 | 0.742 | 0 | 0 | 0 | 0 | 0 | 99.7799 | 0 | 0 | 0 | 0
2006-10-12 08:00 | 0 | 0.73737 | 0 | 0.73737 | 0 | 100 | 0 | 100 | 0 | 99.7799 | 0 | 0 | 0 | 0
2006-10-12 09:00 | 0 | 0.75355 | 0 | 0.75355 | 0 | 0 | 0 | 0 | 0 | 99.7799 | 0 | 0 | 0 | 0
2006-10-12 10:00 | 0 | 0.79568 | 0 | 0.79568 | 0 | 100 | 0 | 100 | 0 | 99.7799 | 0 | 0 | 0 | 0
2006-10-12 11:00 | 0 | 0.84563 | 0 | 0.84563 | 0 | 0 | 0 | 0 | 0 | 99.7799 | 0 | 0 | 0 | 0
2006-10-12 12:00 | 0 | 0.87609 | 0 | 0.87609 | 0 | 0 | 0 | 0 | 0 | 99.7799 | 0 | 0 | 0 | 0
2006-10-12 13:00 | 0.024726 | 0.87624 | 0 | 0.90096 | 0 | 100 | 0 | 100 | 0 | 99.7799 | 0 | 0 | 0 | 0
2006-10-12 14:00 | 0.5203 | 0.39969 | 0 | 0.92 | 0 | 0 | 0 | 0 | 0 | 99.7799 | 0 | 0 | 0 | 0
2006-10-12 15:00 | 0.9302 | 0 | 0 | 0.9302 | 0 | 100 | 0 | 100 | 0 | 99.7799 | 0 | 0 | 0 | 0
2006-10-12 16:00 | 1.2043 | 0 | 0 | 0.93846 | 0.2658 | 100 | 0 | 100 | 0.22859 | 99.7799 | 0 | 0 | 0 | 0
2006-10-12 17:00 | 0.94672 | 0 | 0 | 0.94672 | 0 | 0 | 0 | 0 | 0.22859 | 99.7799 | 0 | 0 | 0 | 0
2006-10-12 18:00 | 1.1635 | 0 | 0 | 0.95355 | 0.20998 | 0 | 0 | 0 | 0.40917 | 99.7799 | 0 | 0 | 0 | 0
2006-10-12 19:00 | 1.148 | 0 | 0 | 0.95815 | 0.18986 | 0 | 0 | 0 | 0.57244 | 99.7799 | 0 | 0 | 0 | 0
2006-10-12 20:00 | 1.1632 | 0 | 0 | 0.9629 | 0.20034 | 100 | 0 | 100 | 0.74473 | 99.7799 | 0 | 0 | 0 | 0
2006-10-12 21:00 | 1.1473 | 0 | 0 | 0.96296 | 0.18436 | 100 | 0 | 100 | 0.90327 | 99.7799 | 0 | 0 | 0 | 0
2006-10-12 22:00 | 1.1449 | 0 | 0 | 0.95783 | 0.18705 | 100 | 0 | 100 | 1.0641 | 99.7799 | 0 | 0 | 0 | 0
2006-10-12 23:00 | 0.87846 | 0 | 0 | 0.95687 | 0 | 100 | 0.078404 | 100 | 0.9857 | 99.7799 | 0 | 0 | 0 | 0
2006-10-13 | 0.28143 | 0.40057 | 0 | 0.94804 | 0 | 100 | 0.26603 | 100 | 0.71966 | 99.7799 | 0 | 0 | 0 | 0
2006-10-13 01:00 | 0.00097937 | 0.65815 | 0 | 0.92516 | 0 | 0 | 0.26603 | 0 | 0.45362 | 99.7799 | 0 | 0 | 0 | 0
2006-10-13 02:00 | 0 | 0.62451 | 0 | 0.89054 | 0 | 0 | 0.26603 | 0 | 0.18758 | 99.7799 | 0 | 0 | 0 | 0
2006-10-13 03:00 | 0 | 0.65893 | 0 | 0.8465 | 0 | 100 | 0.18758 | 100 | 0 | 99.7799 | 0 | 0 | 0 | 0
2006-10-13 04:00 | 0 | 0.80375 | 0 | 0.80375 | 0 | 0 | 0 | 0 | 0 | 99.7799 | 0 | 0 | 0 | 0
2006-10-13 05:00 | 0 | 0.76956 | 0 | 0.76956 | 0 | 0 | 0 | 0 | 0 | 99.7799 | 0 | 0 | 0 | 0
2006-10-13 06:00 | 0 | 0.74405 | 0 | 0.74405 | 0 | 0 | 0 | 0 | 0 | 99.7799 | 0 | 0 | 0 | 0
2006-10-13 07:00 | 0 | 0.72563 | 0 | 0.72563 | 0 | 0 | 0 | 0 | 0 | 99.7799 | 0 | 0 | 0 | 0
2006-10-13 08:00 | 0 | 0.71807 | 0 | 0.71807 | 0 | 0 | 0 | 0 | 0 | 99.7799 | 0 | 0 | 0 | 0
2006-10-13 09:00 | 0 | 0.72182 | 0 | 0.72182 | 0 | 100 | 0 | 100 | 0 | 99.7799 | 0 | 0 | 0 | 0
2006-10-13 10:00 | 0 | 0.73526 | 0 | 0.73526 | 0 | 100 | 0 | 100 | 0 | 99.7799 | 0 | 0 | 0 | 0
2006-10-13 11:00 | 0 | 0.75956 | 0 | 0.75956 | 0 | 0 | 0 | 0 | 0 | 99.7799 | 0 | 0 | 0 | 0
2006-10-13 12:00 | 0 | 0.78984 | 0 | 0.78984 | 0 | 0 | 0 | 0 | 0 | 99.7799 | 0 | 0 | 0 | 0
2006-10-13 13:00 | 0.024321 | 0.80082 | 0 | 0.82514 | 0 | 0 | 0 | 0 | 0 | 99.7799 | 0 | 0 | 0 | 0
2006-10-13 14:00 | 0.53184 | 0.32012 | 0 | 0.85197 | 0 | 0 | 0 | 0 | 0 | 99.7799 | 0 | 0 | 0 | 0
2006-10-13 15:00 | 0.86921 | 0 | 0 | 0.86921 | 0 | 100 | 0 | 100 | 0 | 99.7799 | 0 | 0 | 0 | 0
2006-10-13 16:00 | 1.1407 | 0 | 0 | 0.87844 | 0.26225 | 100 | 0 | 100 | 0.22554 | 99.7799 | 0 | 0 | 0 | 0
2006-10-13 17:00 | 0.91984 | 0 | 0 | 0.88295 | 0.036891 | 0 | 0 | 0 | 0.25726 | 99.7799 | 0 | 0 | 0 | 0
2006-10-13 18:00 | 1.0957 | 0 | 0 | 0.88504 | 0.21067 | 0 | 0 | 0 | 0.43843 | 99.7799 | 0 | 0 | 0 | 0
2006-10-13 19:00 | 1.0758 | 0 | 0 | 0.88704 | 0.18876 | 0 | 0 | 0 | 0.60076 | 99.7799 | 0 | 0 | 0 | 0
2006-10-13 20:00 | 1.0865 | 0 | 0 | 0.89183 | 0.19463 | 0 | 0 | 0 | 0.76813 | 99.7799 | 0 | 0 | 0 | 0
2006-10-13 21:00 | 1.0985 | 0 | 0 | 0.89595 | 0.20259 | 0 | 0 | 0 | 0.94235 | 99.7799 | 0 | 0 | 0 | 0
2006-10-13 22:00 | 1.0406 | 0 | 0 | 0.89905 | 0.1416 | 0 | 0 | 0 | 1.0641 | 99.7799 | 0 | 0 | 0 | 0
2006-10-13 23:00 | 0.74228 | 0 | 0 | 0.90582 | 0 | 0 | 0.16355 | 0 | 0.90056 | 99.7799 | 0 | 0 | 0 | 0
2006-10-14 | 0.18465 | 0.45384 | 0 | 0.90453 | 0 | 100 | 0.26603 | 100 | 0.63451 | 99.7799 | 0 | 0 | 0 | 0
2006-10-14 01:00 | 0.00078617 | 0.62224 | 0 | 0.88905 | 0 | 0 | 0.26603 | 0 | 0.36848 | 99.7799 | 0 | 0 | 0 | 0
2006-10-14 02:00 | 0 | 0.81887 | 0 | 0.86104 | 0 | 0 | 0.042174 | 0 | 0.3263 | 99.7799 | 0 | 0 | 0 | 0
2006-10-14 03:00 | 0 | 0.82316 | 0 | 0.82316 | 0 | 0 | 0 | 0 | 0.32629 | 99.7799 | 0 | 0 | 0 | 0
2006-10-14 04:00 | 0 | 0.78556 | 0 | 0.78556 | 0 | 0 | 0 | 0 | 0.32629 | 99.7799 | 0 | 0 | 0 | 0
2006-10-14 05:00 | 0 | 0.75503 | 0 | 0.75503 | 0 | 100 | 0 | 100 | 0.32628 | 99.7799 | 0 | 0 | 0 | 0
2006-10-14 06:00 | 0 | 0.7298 | 0 | 0.7298 | 0 | 0 | 0 | 0 | 0.32628 | 99.7799 | 0 | 0 | 0 | 0
2006-10-14 07:00 | 0 | 0.71405 | 0 | 0.71405 | 0 | 100 | 0 | 100 | 0.32628 | 99.7799 | 0 | 0 | 0 | 0
2006-10-14 08:00 | 0 | 0.70645 | 0 | 0.70645 | 0 | 100 | 0 | 100 | 0.32627 | 99.7799 | 0 | 0 | 0 | 0
2006-10-14 09:00 | 0 | 0.70693 | 0 | 0.70693 | 0 | 100 | 0 | 100 | 0.32627 | 99.7799 | 0 | 0 | 0 | 0
2006-10-14 10:00 | 0 | 0.71582 | 0 | 0.71582 | 0 | 0 | 0 | 0 | 0.32626 | 99.7799 | 0 | 0 | 0 | 0
2006-10-14 11:00 | 0 | 0.73445 | 0 | 0.73445 | 0 | 100 | 0 | 100 | 0.32626 | 99.7799 | 0 | 0 | 0 | 0
2006-10-14 12:00 | 0 | 0.76236 | 0 | 0.76236 | 0 | 0 | 0 | 0 | 0.32625 | 99.7799 | 0 | 0 | 0 | 0
2006-10-14 13:00 | 0.019631 | 0.65971 | 0 | 0.79915 | 0 | 0 | 0.1198 | 0 | 0.20645 | 99.7799 | 0 | 0 | 0 | 0
2006-10-14 14:00 | 0.24428 | 0.54079 | 0 | 0.82973 | 0 | 0 | 0.044656 | 0 | 0.16179 | 99.7799 | 0 | 0 | 0 | 0
2006-10-14 15:00 | 0.62048 | 0.23491 | 0 | 0.85539 | 0 | 0 | 0 | 0 | 0.16179 | 99.7799 | 0 | 0 | 0 | 0
2006-10-14 16:00 | 0.79636 | 0.079286 | 0 | 0.87565 | 0 | 100 | 0 | 100 | 0.16178 | 99.7799 | 0 | 0 | 0 | 0
2006-10-14 17:00 | 0.85686 | 0.033593 | 0 | 0.89045 | 0 | 0 | 0 | 0 | 0.16178 | 99.7799 | 0 | 0 | 0 | 0
2006-10-14 18:00 | 0.86603 | 0.035408 | 0 | 0.90144 | 0 | 100 | 0 | 100 | 0.16178 | 99.7799 | 0 | 0 | 0 | 0
2006-10-14 19:00 | 0.85223 | 0.058798 | 0 | 0.91103 | 0 | 100 | 0 | 100 | 0.16178 | 99.7799 | 0 | 0 | 0 | 0
2006-10-14 20:00 | 0.83319 | 0.089626 | 0 | 0.92282 | 0 | 0 | 0 | 0 | 0.16177 | 99.7799 | 0 | 0 | 0 | 0
2006-10-14 21:00 | 0.78985 | 0.14532 | 0 | 0.93517 | 0 | 0 | 0 | 0 | 0.16177 | 99.7799 | 0 | 0 | 0 | 0
2006-10-14 22:00 | 0.70975 | 0.23587 | 0 | 0.94563 | 0 | 100 | 0 | 100 | 0.16177 | 99.7799 | 0 | 0 | 0 | 0
2006-10-14 23:00 | 0.52587 | 0.43346 | 0 | 0.95933 | 0 | 0 | 0 | 0 | 0.16177 | 99.7799 | 0 | 0 | 0 | 0
2006-10-15 | 0.17895 | 0.77954 | 0 | 0.95849 | 0 | 100 | 0 | 100 | 0.16177 | 99.7799 | 0 | 0 | 0 | 0
2006-10-15 01:00 | 0.00052484 | 0.93543 | 0 | 0.93596 | 0 | 0 | 0 | 0 | 0.16176 | 99.7799 | 0 | 0 | 0 | 0
2006-10-15 02:00 | 0 | 0.89735 | 0 | 0.89735 | 0 | 100 | 0 | 100 | 0.16176 | 99.7799 | 0 | 0 | 0 | 0
2006-10-15 03:00 | 0 | 0.8484 | 0 | 0.8484 | 0 | 0 | 0 | 0 | 0.16176 | 99.7799 | 0 | 0 | 0 | 0
2006-10-15 04:00 | 0 | 0.80495 | 0 | 0.80495 | 0 | 0 | 0 | 0 | 0.16176 | 99.7799 | 0 | 0 | 0 | 0
2006-10-15 05:00 | 0 | 0.77168 | 0 | 0.77168 | 0 | 100 | 0 | 100 | 0.16175 | 99.7799 | 0 | 0 | 0 | 0
2006-10-15 06:00 | 0 | 0.75001 | 0 | 0.75001 | 0 | 100 | 0 | 100 | 0.16175 | 99.7799 | 0 | 0 | 0 | 0
2006-10-15 07:00 | 0 | 0.73885 | 0 | 0.73885 | 0 | 0 | 0 | 0 | 0.16175 | 99.7799 | 0 | 0 | 0 | 0
2006-10-15 08:00 | 0 | 0.74078 | 0 | 0.74078 | 0 | 100 | 0 | 100 | 0.16175 | 99.7799 | 0 | 0 | 0 | 0
2006-10-15 09:00 | 0 | 0.76494 | 0 | 0.76494 | 0 | 100 | 0 | 100 | 0.16175 | 99.7799 | 0 | 0 | 0 | 0
2006-10-15 10:00 | 0 | 0.81652 | 0 | 0.81652 | 0 | 0 | 0 | 0 | 0.16174 | 99.7799 | 0 | 0 | 0 | 0
2006-10-15 11:00 | 0 | 0.87345 | 0 | 0.87345 | 0 | 100 | 0 | 100 | 0.16174 | 99.7799 | 0 | 0 | 0 | 0
2006-10-15 12:00 | 0 | 0.91095 | 0 | 0.91095 | 0 | 100 | 0 | 100 | 0.16174 | 99.7799 | 0 | 0 | 0 | 0
2006-10-15 13:00 | 0.0078638 | 0.84062 | 0 | 0.94239 | 0 | 0 | 0.093906 | 0 | 0.06783 | 99.7799 | 0 | 0 | 0 | 0
2006-10-15 14:00 | 0.31013 | 0.58998 | 0 | 0.96794 | 0 | 100 | 0.067829 | 100 | 0 | 99.7799 | 0 | 0 | 0 | 0
2006-10-15 15:00 | 0.79342 | 0.18903 | 0 | 0.98244 | 0 | 0 | 0 | 0 | 0 | 99.7799 | 0 | 0 | 0 | 0
2006-10-15 16:00 | 0.98155 | 0.010233 | 0 | 0.99178 | 0 | 100 | 0 | 100 | 0 | 99.7799 | 0 | 0 | 0 | 0
2006-10-15 17:00 | 1.0099 | 0 | 0 | 0.99842 | 0.011518 | 100 | 0 | 100 | 0.0099057 | 99.7799 | 0 | 0 | 0 | 0
2006-10-15 18:00 | 0.97768 | 0.013358 | 0 | 1.0009 | 0 | 100 | 0.0099056 | 100 | 0 | 99.7799 | 0 | 0 | 0 | 0
2006-10-15 19:00 | 0.95052 | 0.048728 | 0 | 0.99925 | 0 | 100 | 0 | 100 | 0 | 99.7799 | 0 | 0 | 0 | 0
2006-10-15 20:00 | 0.94215 | 0.058936 | 0 | 1.0011 | 0 | 100 | 0 | 100 | 0 | 99.7799 | 0 | 0 | 0 | 0
2006-10-15 21:00 | 0.92576 | 0.077393 | 0 | 1.0032 | 0 | 100 | 0 | 100 | 0 | 99.7799 | 0 | 0 | 0 | 0
2006-10-15 22:00 | 0.85487 | 0.15301 | 0 | 1.0079 | 0 | 100 | 0 | 100 | 0 | 99.7799 | 0 | 0 | 0 | 0
2006-10-15 23:00 | 0.65511 | 0.36655 | 0 | 1.0217 | 0 | 100 | 0 | 100 | 0 | 99.7799 | 0 | 0 | 0 | 0
2006-10-16 | 0.24311 | 0.77541 | 0 | 1.0185 | 0 | 100 | 0 | 100 | 0 | 99.7799 | 0 | 0 | 0 | 0
2006-10-16 01:00 | 0.00040807 | 0.992 | 0 | 0.99241 | 0 | 0 | 0 | 0 | 0 | 99.7799 | 0 | 0 | 0 | 0
2006-10-16 02:00 | 0 | 0.94741 | 0 | 0.94741 | 0 | 0 | 0 | 0 | 0 | 99.7799 | 0 | 0 | 0 | 0
2006-10-16 03:00 | 0 | 0.89172 | 0 | 0.89172 | 0 | 0 | 0 | 0 | 0 | 99.7799 | 0 | 0 | 0 | 0
2006-10-16 04:00 | 0 | 0.84275 | 0 | 0.84275 | 0 | 0 | 0 | 0 | 0 | 99.7799 | 0 | 0 | 0 | 0
2006-10-16 05:00 | 0 | 0.80593 | 0 | 0.80593 | 0 | 100 | 0 | 100 | 0 | 99.7799 | 0 | 0 | 0 | 0
2006-10-16 06:00 | 0 | 0.78034 | 0 | 0.78034 | 0 | 0 | 0 | 0 | 0 | 99.7799 | 0 | 0 | 0 | 0
2006-10-16 07:00 | 0 | 0.76726 | 0 | 0.76726 | 0 | 100 | 0 | 100 | 0 | 99.7799 | 0 | 0 | 0 | 0
2006-10-16 08:00 | 0 | 0.76698 | 0 | 0.76698 | 0 | 0 | 0 | 0 | 0 | 99.7799 | 0 | 0 | 0 | 0
2006-10-16 09:00 | 0 | 0.78778 | 0 | 0.78778 | 0 | 100 | 0 | 100 | 0 | 99.7799 | 0 | 0 | 0 | 0
2006-10-16 10:00 | 0 | 0.83996 | 0 | 0.83996 | 0 | 100 | 0 | 100 | 0 | 99.7799 | 0 | 0 | 0 | 0
2006-10-16 11:00 | 0 | 0.8956 | 0 | 0.8956 | 0 | 100 | 0 | 100 | 0 | 99.7799 | 0 | 0 | 0 | 0
2006-10-16 12:00 | 0 | 0.92542 | 0 | 0.92542 | 0 | 0 | 0 | 0 | 0 | 99.7799 | 0 | 0 | 0 | 0
2006-10-16 13:00 | 0.016822 | 0.93038 | 0 | 0.9472 | 0 | 0 | 0 | 0 | 0 | 99.7799 | 0 | 0 | 0 | 0
2006-10-16 14:00 | 0.42033 | 0.54134 | 0 | 0.96167 | 0 | 100 | 0 | 100 | 0 | 99.7799 | 0 | 0 | 0 | 0
2006-10-16 15:00 | 0.95397 | 0.01341 | 0 | 0.96738 | 0 | 100 | 0 | 100 | 0 | 99.7799 | 0 | 0 | 0 | 0
2006-10-16 16:00 | 1.1064 | 0 | 0 | 0.9698 | 0.13662 | 100 | 0 | 100 | 0.11749 | 99.7799 | 0 | 0 | 0 | 0
2006-10-16 17:00 | 1.1173 | 0 | 0 | 0.97519 | 0.14213 | 100 | 0 | 100 | 0.23972 | 99.7799 | 0 | 0 | 0 | 0
2006-10-16 18:00 | 1.0865 | 0 | 0 | 0.97791 | 0.10858 | 0 | 0 | 0 | 0.33309 | 99.7799 | 0 | 0 | 0 | 0
2006-10-16 19:00 | 1.0709 | 0 | 0 | 0.97841 | 0.092493 | 0 | 0 | 0 | 0.41263 | 99.7799 | 0 | 0 | 0 | 0
2006-10-16 20:00 | 1.0872 | 0 | 0 | 0.97887 | 0.10832 | 100 | 0 | 100 | 0.50578 | 99.7799 | 0 | 0 | 0 | 0
2006-10-16 21:00 | 1.1137 | 0 | 0 | 0.98244 | 0.13124 | 0 | 0 | 0 | 0.61864 | 99.7799 | 0 | 0 | 0 | 0
2006-10-16 22:00 | 1.0706 | 0 | 0 | 0.98994 | 0.080661 | 100 | 0 | 100 | 0.688 | 99.7799 | 0 | 0 | 0 | 0
2006-10-16 23:00 | 0.79178 | 0 | 0 | 1.0048 | 0 | 100 | 0.213 | 100 | 0.47499 | 99.7799 | 0 | 0 | 0 | 0
2006-10-17 | 0.22298 | 0.51394 | 0 | 1.0029 | 0 | 100 | 0.26603 | 100 | 0.20895 | 99.7799 | 0 | 0 | 0 | 0
2006-10-17 01:00 | 0.00027931 | 0.76898 | 0 | 0.9782 | 0 | 100 | 0.20895 | 100 | 0 | 99.7799 | 0 | 0 | 0 | 0
2006-10-17 02:00 | 0 | 0.93263 | 0 | 0.93263 | 0 | 100 | 0 | 100 | 0 | 99.7799 | 0 | 0 | 0 | 0
2006-10-17 03:00 | 0 | 0.88191 | 0 | 0.88191 | 0 | 0 | 0 | 0 | 0 | 99.7799 | 0 | 0 | 0 | 0
2006-10-17 04:00 | 0 | 0.83757 | 0 | 0.83757 | 0 | 100 | 0 | 100 | 0 | 99.7799 | 0 | 0 | 0 | 0
2006-10-17 05:00 | 0 | 0.79965 | 0 | 0.79965 | 0 | 0 | 0 | 0 | 0 | 99.7799 | 0 | 0 | 0 | 0
2006-10-17 06:00 | 0 | 0.7751 | 0 | 0.7751 | 0 | 0 | 0 | 0 | 0 | 99.7799 | 0 | 0 | 0 | 0
2006-10-17 07:00 | 0 | 0.76082 | 0 | 0.76082 | 0 | 100 | 0 | 100 | 0 | 99.7799 | 0 | 0 | 0 | 0
2006-10-17 08:00 | 0 | 0.76018 | 0 | 0.76018 | 0 | 100 | 0 | 100 | 0 | 99.7799 | 0 | 0 | 0 | 0
2006-10-17 09:00 | 0 | 0.78198 | 0 | 0.78198 | 0 | 100 | 0 | 100 | 0 | 99.7799 | 0 | 0 | 0 | 0
2006-10-17 10:00 | 0 | 0.8367 | 0 | 0.8367 | 0 | 100 | 0 | 100 | 0 | 99.7799 | 0 | 0 | 0 | 0
2006-10-17 11:00 | 0 | 0.89343 | 0 | 0.89343 | 0 | 100 | 0 | 100 | 0 | 99.7799 | 0 | 0 | 0 | 0
2006-10-17 12:00 | 0 | 0.91919 | 0 | 0.91919 | 0 | 100 | 0 | 100 | 0 | 99.7799 | 0 | 0 | 0 | 0
2006-10-17 13:00 | 0.016538 | 0.92034 | 0 | 0.93687 | 0 | 100 | 0 | 100 | 0 | 99.7799 | 0 | 0 | 0 | 0
2006-10-17 14:00 | 0.42036 | 0.52668 | 0 | 0.94704 | 0 | 0 | 0 | 0 | 0 | 99.7799 | 0 | 0 | 0 | 0
2006-10-17 15:00 | 0.8669 | 0.082816 | 0 | 0.94972 | 0 | 100 | 0 | 100 | 0 | 99.7799 | 0 | 0 | 0 | 0
2006-10-17 16:00 | 1.0201 | 0 | 0 | 0.95042 | 0.06971 | 100 | 0 | 100 | 0.05995 | 99.7799 | 0 | 0 | 0 | 0
2006-10-17 17:00 | 1.0301 | 0 | 0 | 0.9536 | 0.076491 | 100 | 0 | 100 | 0.12573 | 99.7799 | 0 | 0 | 0 | 0
2006-10-17 18:00 | 0.99817 | 0 | 0 | 0.95588 | 0.042284 | 100 | 0 | 100 | 0.16209 | 99.7799 | 0 | 0 | 0 | 0
2006-10-17 19:00 | 0.97443 | 0 | 0 | 0.95704 | 0.017384 | 0 | 0 | 0 | 0.17704 | 99.7799 | 0 | 0 | 0 | 0
2006-10-17 20:00 | 0.97244 | 0 | 0 | 0.96042 | 0.012018 | 0 | 0 | 0 | 0.18738 | 99.7799 | 0 | 0 | 0 | 0
2006-10-17 21:00 | 0.97455 | 0 | 0 | 0.96356 | 0.010991 | 0 | 0 | 0 | 0.19683 | 99.7799 | 0 | 0 | 0 | 0
2006-10-17 22:00 | 0.9181 | 0 | 0 | 0.96952 | 0 | 0 | 0.051423 | 0 | 0.1454 | 99.7799 | 0 | 0 | 0 | 0
2006-10-17 23:00 | 0.70783 | 0.13339 | 0 | 0.98663 | 0 | 0 | 0.1454 | 0 | 0 | 99.7799 | 0 | 0 | 0 | 0
2006-10-18 | 0.22491 | 0.76101 | 0 | 0.98593 | 0 | 100 | 0 | 100 | 0 | 99.7799 | 0 | 0 | 0 | 0
2006-10-18 01:00 | 0.00016449 | 0.96232 | 0 | 0.96248 | 0 | 0 | 0 | 0 | 0 | 99.7799 | 0 | 0 | 0 | 0
2006-10-18 02:00 | 0 | 0.91895 | 0 | 0.91895 | 0 | 100 | 0 | 100 | 0 | 99.7799 | 0 | 0 | 0 | 0
2006-10-18 03:00 | 0 | 0.86884 | 0 | 0.86884 | 0 | 100 | 0 | 100 | 0 | 99.7799 | 0 | 0 | 0 | 0
2006-10-18 04:00 | 0 | 0.82388 | 0 | 0.82388 | 0 | 100 | 0 | 100 | 0 | 99.7799 | 0 | 0 | 0 | 0
2006-10-18 05:00 | 0 | 0.78892 | 0 | 0.78892 | 0 | 0 | 0 | 0 | 0 | 99.7799 | 0 | 0 | 0 | 0
2006-10-18 06:00 | 0 | 0.76502 | 0 | 0.76502 | 0 | 0 | 0 | 0 | 0 | 99.7799 | 0 | 0 | 0 | 0
2006-10-18 07:00 | 0 | 0.75218 | 0 | 0.75218 | 0 | 100 | 0 | 100 | 0 | 99.7799 | 0 | 0 | 0 | 0
2006-10-18 08:00 | 0 | 0.75176 | 0 | 0.75176 | 0 | 0 | 0 | 0 | 0 | 99.7799 | 0 | 0 | 0 | 0
2006-10-18 09:00 | 0 | 0.77315 | 0 | 0.77315 | 0 | 0 | 0 | 0 | 0 | 99.7799 | 0 | 0 | 0 | 0
2006-10-18 10:00 | 0 | 0.82805 | 0 | 0.82805 | 0 | 0 | 0 | 0 | 0 | 99.7799 | 0 | 0 | 0 | 0
2006-10-18 11:00 | 0 | 0.88385 | 0 | 0.88385 | 0 | 0 | 0 | 0 | 0 | 99.7799 | 0 | 0 | 0 | 0
2006-10-18 12:00 | 0 | 0.91105 | 0 | 0.91105 | 0 | 0 | 0 | 0 | 0 | 99.7799 | 0 | 0 | 0 | 0
2006-10-18 13:00 | 0.011296 | 0.91631 | 0 | 0.9276 | 0 | 0 | 0 | 0 | 0 | 99.7799 | 0 | 0 | 0 | 0
2006-10-18 14:00 | 0.41465 | 0.52219 | 0 | 0.93684 | 0 | 100 | 0 | 100 | 0 | 99.7799 | 0 | 0 | 0 | 0
2006-10-18 15:00 | 0.93624 | 0 | 0 | 0.93624 | 0 | 100 | 0 | 100 | 0 | 99.7799 | 0 | 0 | 0 | 0
2006-10-18 16:00 | 1.1908 | 0 | 0 | 0.93399 | 0.25684 | 100 | 0 | 100 | 0.22088 | 99.7799 | 0 | 0 | 0 | 0
2006-10-18 17:00 | 0.96629 | 0 | 0 | 0.93395 | 0.032343 | 0 | 0 | 0 | 0.24869 | 99.7799 | 0 | 0 | 0 | 0
2006-10-18 18:00 | 1.1342 | 0 | 0 | 0.93475 | 0.19947 | 100 | 0 | 100 | 0.42023 | 99.7799 | 0 | 0 | 0 | 0
2006-10-18 19:00 | 1.1165 | 0 | 0 | 0.93648 | 0.18005 | 0 | 0 | 0 | 0.57507 | 99.7799 | 0 | 0 | 0 | 0
2006-10-18 20:00 | 1.1351 | 0 | 0 | 0.94087 | 0.19422 | 100 | 0 | 100 | 0.74209 | 99.7799 | 0 | 0 | 0 | 0
2006-10-18 21:00 | 1.1544 | 0 | 0 | 0.94547 | 0.20891 | 100 | 0 | 100 | 0.92174 | 99.7799 | 0 | 0 | 0 | 0
2006-10-18 22:00 | 1.1183 | 0 | 0 | 0.95271 | 0.16557 | 100 | 0 | 100 | 1.0641 | 99.7799 | 0 | 0 | 0 | 0
2006-10-18 23:00 | 0.84163 | 0 | 0 | 0.97325 | 0 | 100 | 0.13162 | 100 | 0.93248 | 99.7799 | 0 | 0 | 0 | 0
2006-10-19 | 0.21054 | 0.50054 | 0 | 0.97711 | 0 | 0 | 0.26603 | 0 | 0.66644 | 99.7799 | 0 | 0 | 0 | 0
2006-10-19 01:00 | 0.00013203 | 0.6909 | 0 | 0.95707 | 0 | 0 | 0.26603 | 0 | 0.4004 | 99.7799 | 0 | 0 | 0 | 0
2006-10-19 02:00 | 0 | 0.65048 | 0 | 0.91651 | 0 | 0 | 0.26603 | 0 | 0.13437 | 99.7799 | 0 | 0 | 0 | 0
2006-10-19 03:00 | 0 | 0.73372 | 0 | 0.86808 | 0 | 0 | 0.13436 | 0 | 0 | 99.7799 | 0 | 0 | 0 | 0
2006-10-19 04:00 | 0 | 0.82529 | 0 | 0.82529 | 0 | 100 | 0 | 100 | 0 | 99.7799 | 0 | 0 | 0 | 0
2006-10-19 05:00 | 0 | 0.78957 | 0 | 0.78957 | 0 | 100 | 0 | 100 | 0 | 99.7799 | 0 | 0 | 0 | 0
2006-10-19 06:00 | 0 | 0.76631 | 0 | 0.76631 | 0 | 0 | 0 | 0 | 0 | 99.7799 | 0 | 0 | 0 | 0
2006-10-19 07:00 | 0 | 0.75383 | 0 | 0.75383 | 0 | 100 | 0 | 100 | 0 | 99.7799 | 0 | 0 | 0 | 0
2006-10-19 08:00 | 0 | 0.75405 | 0 | 0.75405 | 0 | 100 | 0 | 100 | 0 | 99.7799 | 0 | 0 | 0 | 0
2006-10-19 09:00 | 0 | 0.77431 | 0 | 0.77431 | 0 | 100 | 0 | 100 | 0 | 99.7799 | 0 | 0 | 0 | 0
2006-10-19 10:00 | 0 | 0.82884 | 0 | 0.82884 | 0 | 0 | 0 | 0 | 0 | 99.7799 | 0 | 0 | 0 | 0
2006-10-19 11:00 | 0 | 0.88257 | 0 | 0.88257 | 0 | 100 | 0 | 100 | 0 | 99.7799 | 0 | 0 | 0 | 0
2006-10-19 12:00 | 0 | 0.90897 | 0 | 0.90897 | 0 | 100 | 0 | 100 | 0 | 99.7799 | 0 | 0 | 0 | 0
2006-10-19 13:00 | 0.012277 | 0.9118 | 0 | 0.92408 | 0 | 100 | 0 | 100 | 0 | 99.7799 | 0 | 0 | 0 | 0
2006-10-19 14:00 | 0.44756 | 0.4851 | 0 | 0.93266 | 0 | 100 | 0 | 100 | 0 | 99.7799 | 0 | 0 | 0 | 0
2006-10-19 15:00 | 0.93371 | 0 | 0 | 0.93371 | 0 | 0 | 0 | 0 | 0 | 99.7799 | 0 | 0 | 0 | 0
2006-10-19 16:00 | 1.1967 | 0 | 0 | 0.93433 | 0.26239 | 0 | 0 | 0 | 0.22566 | 99.7799 | 0 | 0 | 0 | 0
2006-10-19 17:00 | 0.98268 | 0 | 0 | 0.93704 | 0.045648 | 100 | 0 | 100 | 0.26491 | 99.7799 | 0 | 0 | 0 | 0
2006-10-19 18:00 | 1.1335 | 0 | 0 | 0.94032 | 0.19321 | 0 | 0 | 0 | 0.43107 | 99.7799 | 0 | 0 | 0 | 0
2006-10-19 19:00 | 1.1105 | 0 | 0 | 0.94093 | 0.16958 | 0 | 0 | 0 | 0.5769 | 99.7799 | 0 | 0 | 0 | 0
2006-10-19 20:00 | 1.125 | 0 | 0 | 0.94508 | 0.17995 | 100 | 0 | 100 | 0.73164 | 99.7799 | 0 | 0 | 0 | 0
2006-10-19 21:00 | 1.1511 | 0 | 0 | 0.9477 | 0.20339 | 0 | 0 | 0 | 0.90655 | 99.7799 | 0 | 0 | 0 | 0
2006-10-19 22:00 | 1.1333 | 0 | 0 | 0.95006 | 0.18324 | 100 | 0 | 100 | 1.0641 | 99.7799 | 0 | 0 | 0 | 0
2006-10-19 23:00 | 0.85917 | 0 | 0 | 0.95626 | 0 | 100 | 0.09709 | 100 | 0.96701 | 99.7799 | 0 | 0 | 0 | 0
2006-10-20 | 0.18086 | 0.50202 | 0 | 0.94891 | 0 | 0 | 0.26603 | 0 | 0.70097 | 99.7799 | 0 | 0 | 0 | 0
2006-10-20 01:00 | 0.00010219 | 0.66162 | 0 | 0.92775 | 0 | 0 | 0.26603 | 0 | 0.43493 | 99.7799 | 0 | 0 | 0 | 0
2006-10-20 02:00 | 0 | 0.62756 | 0 | 0.89359 | 0 | 0 | 0.26603 | 0 | 0.1689 | 99.7799 | 0 | 0 | 0 | 0
2006-10-20 03:00 | 0 | 0.6828 | 0 | 0.85169 | 0 | 100 | 0.16889 | 100 | 0 | 99.7799 | 0 | 0 | 0 | 0
2006-10-20 04:00 | 0 | 0.80969 | 0 | 0.80969 | 0 | 100 | 0 | 100 | 0 | 99.7799 | 0 | 0 | 0 | 0
2006-10-20 05:00 | 0 | 0.77455 | 0 | 0.77455 | 0 | 100 | 0 | 100 | 0 | 99.7799 | 0 | 0 | 0 | 0
2006-10-20 06:00 | 0 | 0.74671 | 0 | 0.74671 | 0 | 0 | 0 | 0 | 0 | 99.7799 | 0 | 0 | 0 | 0
2006-10-20 07:00 | 0 | 0.7291 | 0 | 0.7291 | 0 | 0 | 0 | 0 | 0 | 99.7799 | 0 | 0 | 0 | 0
2006-10-20 08:00 | 0 | 0.72199 | 0 | 0.72199 | 0 | 0 | 0 | 0 | 0 | 99.7799 | 0 | 0 | 0 | 0
2006-10-20 09:00 | 0 | 0.7268 | 0 | 0.7268 | 0 | 0 | 0 | 0 | 0 | 99.7799 | 0 | 0 | 0 | 0
2006-10-20 10:00 | 0 | 0.74183 | 0 | 0.74183 | 0 | 0 | 0 | 0 | 0 | 99.7799 | 0 | 0 | 0 | 0
2006-10-20 11:00 | 0 | 0.76784 | 0 | 0.76784 | 0 | 100 | 0 | 100 | 0 | 99.7799 | 0 | 0 | 0 | 0
2006-10-20 12:00 | 0 | 0.79911 | 0 | 0.79911 | 0 | 0 | 0 | 0 | 0 | 99.7799 | 0 | 0 | 0 | 0
2006-10-20 13:00 | 0.007475 | 0.82568 | 0 | 0.83316 | 0 | 0 | 0 | 0 | 0 | 99.7799 | 0 | 0 | 0 | 0
2006-10-20 14:00 | 0.45135 | 0.40791 | 0 | 0.85927 | 0 | 100 | 0 | 100 | 0 | 99.7799 | 0 | 0 | 0 | 0
2006-10-20 15:00 | 0.8742 | 0 | 0 | 0.8742 | 0 | 0 | 0 | 0 | 0 | 99.7799 | 0 | 0 | 0 | 0
2006-10-20 16:00 | 1.1475 | 0 | 0 | 0.88152 | 0.26603 | 100 | 0 | 100 | 0.22879 | 99.7799 | 0 | 0 | 0 | 0
2006-10-20 17:00 | 0.88152 | 0 | 0 | 0.88152 | 0 | 0 | 0 | 0 | 0.22878 | 99.7799 | 0 | 0 | 0 | 0
2006-10-20 18:00 | 1.0956 | 0 | 0 | 0.87856 | 0.21706 | 0 | 0 | 0 | 0.41545 | 99.7799 | 0 | 0 | 0 | 0
2006-10-20 19:00 | 1.0716 | 0 | 0 | 0.87636 | 0.19526 | 100 | 0 | 100 | 0.58337 | 99.7799 | 0 | 0 | 0 | 0
2006-10-20 20:00 | 1.081 | 0 | 0 | 0.87762 | 0.20342 | 100 | 0 | 100 | 0.75831 | 99.7799 | 0 | 0 | 0 | 0
2006-10-20 21:00 | 1.0735 | 0 | 0 | 0.88163 | 0.19186 | 0 | 0 | 0 | 0.9233 | 99.7799 | 0 | 0 | 0 | 0
2006-10-20 22:00 | 1.0529 | 0 | 0 | 0.8891 | 0.16376 | 100 | 0 | 100 | 1.0641 | 99.7799 | 0 | 0 | 0 | 0
2006-10-20 23:00 | 0.76331 | 0 | 0 | 0.9026 | 0 | 100 | 0.13929 | 100 | 0.92481 | 99.7799 | 0 | 0 | 0 | 0
2006-10-21 | 0.16475 | 0.47257 | 0 | 0.90335 | 0 | 100 | 0.26603 | 100 | 0.65877 | 99.7799 | 0 | 0 | 0 | 0
2006-10-21 01:00 | 7.444e-05 | 0.62245 | 0 | 0.88856 | 0 | 0 | 0.26603 | 0 | 0.39273 | 99.7799 | 0 | 0 | 0 | 0
2006-10-21 02:00 | 0 | 0.59434 | 0 | 0.86037 | 0 | 0 | 0.26603 | 0 | 0.1267 | 99.7799 | 0 | 0 | 0 | 0
2006-10-21 03:00 | 0 | 0.69753 | 0 | 0.82422 | 0 | 100 | 0.1267 | 100 | 0 | 99.7799 | 0 | 0 | 0 | 0
2006-10-21 04:00 | 0 | 0.79058 | 0 | 0.79058 | 0 | 100 | 0 | 100 | 0 | 99.7799 | 0 | 0 | 0 | 0
2006-10-21 05:00 | 0 | 0.75995 | 0 | 0.75995 | 0 | 0 | 0 | 0 | 0 | 99.7799 | 0 | 0 | 0 | 0
2006-10-21 06:00 | 0 | 0.73821 | 0 | 0.73821 | 0 | 100 | 0 | 100 | 0 | 99.7799 | 0 | 0 | 0 | 0
2006-10-21 07:00 | 0 | 0.72575 | 0 | 0.72575 | 0 | 0 | 0 | 0 | 0 | 99.7799 | 0 | 0 | 0 | 0
2006-10-21 08:00 | 0 | 0.72109 | 0 | 0.72109 | 0 | 0 | 0 | 0 | 0 | 99.7799 | 0 | 0 | 0 | 0
2006-10-21 09:00 | 0 | 0.7248 | 0 | 0.7248 | 0 | 0 | 0 | 0 | 0 | 99.7799 | 0 | 0 | 0 | 0
2006-10-21 10:00 | 0 | 0.73615 | 0 | 0.73615 | 0 | 0 | 0 | 0 | 0 | 99.7799 | 0 | 0 | 0 | 0
2006-10-21 11:00 | 0 | 0.75942 | 0 | 0.75942 | 0 | 0 | 0 | 0 | 0 | 99.7799 | 0 | 0 | 0 | 0
2006-10-21 12:00 | 0 | 0.79049 | 0 | 0.79049 | 0 | 100 | 0 | 100 | 0 | 99.7799 | 0 | 0 | 0 | 0
2006-10-21 13:00 | 0.0073646 | 0.81152 | 0 | 0.81888 | 0 | 0 | 0 | 0 | 0 | 99.7799 | 0 | 0 | 0 | 0
2006-10-21 14:00 | 0.39578 | 0.43852 | 0 | 0.83429 | 0 | 0 | 0 | 0 | 0 | 99.7799 | 0 | 0 | 0 | 0
2006-10-21 15:00 | 0.83951 | 0 | 0 | 0.83951 | 0 | 0 | 0 | 0 | 0 | 99.7799 | 0 | 0 | 0 | 0
2006-10-21 16:00 | 1.1083 | 0 | 0 | 0.84226 | 0.26603 | 0 | 0 | 0 | 0.22879 | 99.7799 | 0 | 0 | 0 | 0
2006-10-21 17:00 | 0.84247 | 0 | 0 | 0.84247 | 0 | 0 | 0 | 0 | 0.22878 | 99.7799 | 0 | 0 | 0 | 0
2006-10-21 18:00 | 1.1063 | 0 | 0 | 0.84025 | 0.26603 | 0 | 0 | 0 | 0.45756 | 99.7799 | 0 | 0 | 0 | 0
2006-10-21 19:00 | 0.83981 | 0 | 0 | 0.83981 | 0 | 0 | 0 | 0 | 0.45756 | 99.7799 | 0 | 0 | 0 | 0
2006-10-21 20:00 | 1.1085 | 0 | 0 | 0.84705 | 0.26149 | 0 | 0 | 0 | 0.68243 | 99.7799 | 0 | 0 | 0 | 0
2006-10-21 21:00 | 1.0901 | 0 | 0 | 0.86127 | 0.22879 | 100 | 0 | 100 | 0.87918 | 99.7799 | 0 | 0 | 0 | 0
2006-10-21 22:00 | 1.0953 | 0 | 0 | 0.88023 | 0.21506 | 100 | 0 | 100 | 1.0641 | 99.7799 | 0 | 0 | 0 | 0
2006-10-21 23:00 | 0.79774 | 0 | 0 | 0.90921 | 0 | 100 | 0.11147 | 100 | 0.95263 | 99.7799 | 0 | 0 | 0 | 0
2006-10-22 | 0.17799 | 0.4771 | 0 | 0.92112 | 0 | 100 | 0.26603 | 100 | 0.68659 | 99.7799 | 0 | 0 | 0 | 0
2006-10-22 01:00 | 5.1819e-05 | 0.64115 | 0 | 0.90723 | 0 | 0 | 0.26603 | 0 | 0.42055 | 99.7799 | 0 | 0 | 0 | 0
2006-10-22 02:00 | 0 | 0.60963 | 0 | 0.87565 | 0 | 100 | 0.26603 | 100 | 0.15451 | 99.7799 | 0 | 0 | 0 | 0
2006-10-22 03:00 | 0 | 0.67984 | 0 | 0.83435 | 0 | 100 | 0.15451 | 100 | 0 | 99.7799 | 0 | 0 | 0 | 0
2006-10-22 04:00 | 0 | 0.79663 | 0 | 0.79663 | 0 | 0 | 0 | 0 | 0 | 99.7799 | 0 | 0 | 0 | 0
2006-10-22 05:00 | 0 | 0.76892 | 0 | 0.76892 | 0 | 0 | 0 | 0 | 0 | 99.7799 | 0 | 0 | 0 | 0
2006-10-22 06:00 | 0 | 0.75391 | 0 | 0.75391 | 0 | 0 | 0 | 0 | 0 | 99.7799 | 0 | 0 | 0 | 0
2006-10-22 07:00 | 0 | 0.74753 | 0 | 0.74753 | 0 | 0 | 0 | 0 | 0 | 99.7799 | 0 | 0 | 0 | 0
2006-10-22 08:00 | 0 | 0.75464 | 0 | 0.75464 | 0 | 100 | 0 | 100 | 0 | 99.7799 | 0 | 0 | 0 | 0
2006-10-22 09:00 | 0 | 0.78347 | 0 | 0.78347 | 0 | 100 | 0 | 100 | 0 | 99.7799 | 0 | 0 | 0 | 0
2006-10-22 10:00 | 0 | 0.84682 | 0 | 0.84682 | 0 | 0 | 0 | 0 | 0 | 99.7799 | 0 | 0 | 0 | 0
2006-10-22 11:00 | 0 | 0.91028 | 0 | 0.91028 | 0 | 100 | 0 | 100 | 0 | 99.7799 | 0 | 0 | 0 | 0
2006-10-22 12:00 | 0 | 0.93703 | 0 | 0.93703 | 0 | 0 | 0 | 0 | 0 | 99.7799 | 0 | 0 | 0 | 0
2006-10-22 13:00 | 0.0082972 | 0.937 | 0 | 0.9453 | 0 | 0 | 0 | 0 | 0 | 99.7799 | 0 | 0 | 0 | 0
2006-10-22 14:00 | 0.41254 | 0.53188 | 0 | 0.94442 | 0 | 100 | 0 | 100 | 0 | 99.7799 | 0 | 0 | 0 | 0
2006-10-22 15:00 | 0.93612 | 0 | 0 | 0.93612 | 0 | 0 | 0 | 0 | 0 | 99.7799 | 0 | 0 | 0 | 0
2006-10-22 16:00 | 1.1935 | 0 | 0 | 0.92748 | 0.26603 | 100 | 0 | 100 | 0.22879 | 99.7799 | 0 | 0 | 0 | 0
2006-10-22 17:00 | 0.92156 | 0 | 0 | 0.92156 | 0 | 0 | 0 | 0 | 0.22878 | 99.7799 | 0 | 0 | 0 | 0
2006-10-22 18:00 | 1.1314 | 0 | 0 | 0.91851 | 0.21289 | 100 | 0 | 100 | 0.41186 | 99.7799 | 0 | 0 | 0 | 0
2006-10-22 19:00 | 1.1073 | 0 | 0 | 0.91509 | 0.19226 | 0 | 0 | 0 | 0.5772 | 99.7799 | 0 | 0 | 0 | 0
2006-10-22 20:00 | 1.1212 | 0 | 0 | 0.91978 | 0.20145 | 100 | 0 | 100 | 0.75043 | 99.7799 | 0 | 0 | 0 | 0
2006-10-22 21:00 | 1.1358 | 0 | 0 | 0.92702 | 0.20877 | 0 | 0 | 0 | 0.92996 | 99.7799 | 0 | 0 | 0 | 0
2006-10-22 22:00 | 1.0989 | 0 | 0 | 0.94288 | 0.15601 | 100 | 0 | 100 | 1.0641 | 99.7799 | 0 | 0 | 0 | 0
2006-10-22 23:00 | 0.78854 | 0 | 0 | 0.96746 | 0 | 100 | 0.17892 | 100 | 0.88518 | 99.7799 | 0 | 0 | 0 | 0
2006-10-23 | 0.16881 | 0.53188 | 0 | 0.96673 | 0 | 100 | 0.26603 | 100 | 0.61914 | 99.7799 | 0 | 0 | 0 | 0
2006-10-23 01:00 | 4.075e-05 | 0.68096 | 0 | 0.94703 | 0 | 0 | 0.26603 | 0 | 0.3531 | 99.7799 | 0 | 0 | 0 | 0
2006-10-23 02:00 | 0 | 0.65226 | 0 | 0.90617 | 0 | 100 | 0.2539 | 100 | 0.099195 | 99.7799 | 0 | 0 | 0 | 0
2006-10-23 03:00 | 0 | 0.8549 | 0 | 0.8549 | 0 | 0 | 0 | 0 | 0.099194 | 99.7799 | 0 | 0 | 0 | 0
2006-10-23 04:00 | 0 | 0.81093 | 0 | 0.81093 | 0 | 0 | 0 | 0 | 0.099192 | 99.7799 | 0 | 0 | 0 | 0
2006-10-23 05:00 | 0 | 0.7806 | 0 | 0.7806 | 0 | 0 | 0 | 0 | 0.099191 | 99.7799 | 0 | 0 | 0 | 0
2006-10-23 06:00 | 0 | 0.75802 | 0 | 0.75802 | 0 | 0 | 0 | 0 | 0.09919 | 99.7799 | 0 | 0 | 0 | 0
2006-10-23 07:00 | 0 | 0.74641 | 0 | 0.74641 | 0 | 0 | 0 | 0 | 0.099188 | 99.7799 | 0 | 0 | 0 | 0
2006-10-23 08:00 | 0 | 0.75007 | 0 | 0.75007 | 0 | 100 | 0 | 100 | 0.099187 | 99.7799 | 0 | 0 | 0 | 0
2006-10-23 09:00 | 0 | 0.77301 | 0 | 0.77301 | 0 | 100 | 0 | 100 | 0.099185 | 99.7799 | 0 | 0 | 0 | 0
2006-10-23 10:00 | 0 | 0.83025 | 0 | 0.83025 | 0 | 100 | 0 | 100 | 0.099184 | 99.7799 | 0 | 0 | 0 | 0
2006-10-23 11:00 | 0 | 0.88792 | 0 | 0.88792 | 0 | 100 | 0 | 100 | 0.099183 | 99.7799 | 0 | 0 | 0 | 0
2006-10-23 12:00 | 0 | 0.91464 | 0 | 0.91464 | 0 | 0 | 0 | 0 | 0.099181 | 99.7799 | 0 | 0 | 0 | 0
2006-10-23 13:00 | 0.0048241 | 0.82229 | 0 | 0.92629 | 0 | 0 | 0.09918 | 0 | 0 | 99.7799 | 0 | 0 | 0 | 0
2006-10-23 14:00 | 0.43465 | 0.49404 | 0 | 0.92869 | 0 | 0 | 0 | 0 | 0 | 99.7799 | 0 | 0 | 0 | 0
2006-10-23 15:00 | 1.0616 | 0 | 0 | 0.92587 | 0.13573 | 0 | 0 | 0 | 0.11673 | 99.7799 | 0 | 0 | 0 | 0
2006-10-23 16:00 | 1.1462 | 0 | 0 | 0.92154 | 0.22465 | 0 | 0 | 0 | 0.30993 | 99.7799 | 0 | 0 | 0 | 0
2006-10-23 17:00 | 1.1224 | 0 | 0 | 0.92002 | 0.2024 | 0 | 0 | 0 | 0.48399 | 99.7799 | 0 | 0 | 0 | 0
2006-10-23 18:00 | 1.0746 | 0 | 0 | 0.91907 | 0.15552 | 0 | 0 | 0 | 0.61773 | 99.7799 | 0 | 0 | 0 | 0
2006-10-23 19:00 | 1.045 | 0 | 0 | 0.91759 | 0.12741 | 0 | 0 | 0 | 0.72729 | 99.7799 | 0 | 0 | 0 | 0
2006-10-23 20:00 | 1.0476 | 0 | 0 | 0.92098 | 0.1266 | 0 | 0 | 0 | 0.83616 | 99.7799 | 0 | 0 | 0 | 0
2006-10-23 21:00 | 1.0497 | 0 | 0 | 0.92605 | 0.12362 | 100 | 0 | 100 | 0.94246 | 99.7799 | 0 | 0 | 0 | 0
2006-10-23 22:00 | 0.96467 | 0 | 0 | 0.93875 | 0.025922 | 100 | 0 | 100 | 0.96474 | 99.7799 | 0 | 0 | 0 | 0
2006-10-23 23:00 | 0.64928 | 0.045806 | 0 | 0.96112 | 0 | 100 | 0.26603 | 100 | 0.6987 | 99.7799 | 0 | 0 | 0 | 0
2006-10-24 | 0.13746 | 0.5582 | 0 | 0.96169 | 0 | 100 | 0.26603 | 100 | 0.43266 | 99.7799 | 0 | 0 | 0 | 0
2006-10-24 01:00 | 2.6311e-05 | 0.80231 | 0 | 0.9415 | 0 | 100 | 0.13917 | 100 | 0.29348 | 99.7799 | 0 | 0 | 0 | 0
2006-10-24 02:00 | 0 | 0.9 | 0 | 0.9 | 0 | 0 | 0 | 0 | 0.29348 | 99.7799 | 0 | 0 | 0 | 0
2006-10-24 03:00 | 0 | 0.8544 | 0 | 0.8544 | 0 | 0 | 0 | 0 | 0.29347 | 99.7799 | 0 | 0 | 0 | 0
2006-10-24 04:00 | 0 | 0.81147 | 0 | 0.81147 | 0 | 0 | 0 | 0 | 0.29347 | 99.7799 | 0 | 0 | 0 | 0
2006-10-24 05:00 | 0 | 0.77909 | 0 | 0.77909 | 0 | 0 | 0 | 0 | 0.29347 | 99.7799 | 0 | 0 | 0 | 0
2006-10-24 06:00 | 0 | 0.75834 | 0 | 0.75834 | 0 | 100 | 0 | 100 | 0.29346 | 99.7799 | 0 | 0 | 0 | 0
2006-10-24 07:00 | 0 | 0.74955 | 0 | 0.74955 | 0 | 100 | 0 | 100 | 0.29346 | 99.7799 | 0 | 0 | 0 | 0
2006-10-24 08:00 | 0 | 0.75191 | 0 | 0.75191 | 0 | 0 | 0 | 0 | 0.29345 | 99.7799 | 0 | 0 | 0 | 0
2006-10-24 09:00 | 0 | 0.77668 | 0 | 0.77668 | 0 | 100 | 0 | 100 | 0.29345 | 99.7799 | 0 | 0 | 0 | 0
2006-10-24 10:00 | 0 | 0.83368 | 0 | 0.83368 | 0 | 100 | 0 | 100 | 0.29345 | 99.7799 | 0 | 0 | 0 | 0
2006-10-24 11:00 | 0 | 0.89286 | 0 | 0.89286 | 0 | 100 | 0 | 100 | 0.29344 | 99.7799 | 0 | 0 | 0 | 0
2006-10-24 12:00 | 0 | 0.91763 | 0 | 0.91763 | 0 | 100 | 0 | 100 | 0.29344 | 99.7799 | 0 | 0 | 0 | 0
2006-10-24 13:00 | 0.0019641 | 0.83872 | 0 | 0.92859 | 0 | 0 | 0.087901 | 0 | 0.20553 | 99.7799 | 0 | 0 | 0 | 0
2006-10-24 14:00 | 0.15345 | 0.57334 | 0 | 0.93233 | 0 | 0 | 0.20553 | 0 | 0 | 99.7799 | 0 | 0 | 0 | 0
2006-10-24 15:00 | 0.60939 | 0.31923 | 0 | 0.92862 | 0 | 100 | 0 | 100 | 0 | 99.7799 | 0 | 0 | 0 | 0
2006-10-24 16:00 | 0.75755 | 0.16756 | 0 | 0.92511 | 0 | 0 | 0 | 0 | 0 | 99.7799 | 0 | 0 | 0 | 0
2006-10-24 17:00 | 0.79115 | 0.13188 | 0 | 0.92304 | 0 | 0 | 0 | 0 | 0 | 99.7799 | 0 | 0 | 0 | 0
2006-10-24 18:00 | 0.78265 | 0.14047 | 0 | 0.92312 | 0 | 0 | 0 | 0 | 0 | 99.7799 | 0 | 0 | 0 | 0
2006-10-24 19:00 | 0.76624 | 0.15775 | 0 | 0.92399 | 0 | 0 | 0 | 0 | 0 | 99.7799 | 0 | 0 | 0 | 0
2006-10-24 20:00 | 0.75526 | 0.17232 | 0 | 0.92758 | 0 | 0 | 0 | 0 | 0 | 99.7799 | 0 | 0 | 0 | 0
2006-10-24 21:00 | 0.73126 | 0.20466 | 0 | 0.93592 | 0 | 0 | 0 | 0 | 0 | 99.7799 | 0 | 0 | 0 | 0
2006-10-24 22:00 | 0.66606 | 0.28538 | 0 | 0.95143 | 0 | 100 | 0 | 100 | 0 | 99.7799 | 0 | 0 | 0 | 0
2006-10-24 23:00 | 0.47592 | 0.49939 | 0 | 0.97532 | 0 | 0 | 0 | 0 | 0 | 99.7799 | 0 | 0 | 0 | 0
2006-10-25 | 0.15488 | 0.81988 | 0 | 0.97475 | 0 | 100 | 0 | 100 | 0 | 99.7799 | 0 | 0 | 0 | 0
2006-10-25 01:00 | 2.7915e-05 | 0.95469 | 0 | 0.95471 | 0 | 0 | 0 | 0 | 0 | 99.7799 | 0 | 0 | 0 | 0
2006-10-25 02:00 | 0 | 0.91466 | 0 | 0.91466 | 0 | 100 | 0 | 100 | 0 | 99.7799 | 0 | 0 | 0 | 0
2006-10-25 03:00 | 0 | 0.86687 | 0 | 0.86687 | 0 | 0 | 0 | 0 | 0 | 99.7799 | 0 | 0 | 0 | 0
2006-10-25 04:00 | 0 | 0.82525 | 0 | 0.82525 | 0 | 100 | 0 | 100 | 0 | 99.7799 | 0 | 0 | 0 | 0
2006-10-25 05:00 | 0 | 0.79229 | 0 | 0.79229 | 0 | 0 | 0 | 0 | 0 | 99.7799 | 0 | 0 | 0 | 0
2006-10-25 06:00 | 0 | 0.77027 | 0 | 0.77027 | 0 | 100 | 0 | 100 | 0 | 99.7799 | 0 | 0 | 0 | 0
2006-10-25 07:00 | 0 | 0.76051 | 0 | 0.76051 | 0 | 0 | 0 | 0 | 0 | 99.7799 | 0 | 0 | 0 | 0
2006-10-25 08:00 | 0 | 0.76281 | 0 | 0.76281 | 0 | 100 | 0 | 100 | 0 | 99.7799 | 0 | 0 | 0 | 0
2006-10-25 09:00 | 0 | 0.78592 | 0 | 0.78592 | 0 | 0 | 0 | 0 | 0 | 99.7799 | 0 | 0 | 0 | 0
2006-10-25 10:00 | 0 | 0.84338 | 0 | 0.84338 | 0 | 100 | 0 | 100 | 0 | 99.7799 | 0 | 0 | 0 | 0
2006-10-25 11:00 | 0 | 0.90085 | 0 | 0.90085 | 0 | 100 | 0 | 100 | 0 | 99.7799 | 0 | 0 | 0 | 0
2006-10-25 12:00 | 0 | 0.92617 | 0 | 0.92617 | 0 | 0 | 0 | 0 | 0 | 99.7799 | 0 | 0 | 0 | 0
2006-10-25 13:00 | 0.00098605 | 0.93597 | 0 | 0.93696 | 0 | 100 | 0 | 100 | 0 | 99.7799 | 0 | 0 | 0 | 0
2006-10-25 14:00 | 0.22154 | 0.72116 | 0 | 0.94269 | 0 | 0 | 0 | 0 | 0 | 99.7799 | 0 | 0 | 0 | 0
2006-10-25 15:00 | 0.74133 | 0.19858 | 0 | 0.93991 | 0 | 100 | 0 | 100 | 0 | 99.7799 | 0 | 0 | 0 | 0
2006-10-25 16:00 | 0.98282 | 0 | 0 | 0.93424 | 0.048575 | 0 | 0 | 0 | 0.041775 | 99.7799 | 0 | 0 | 0 | 0
2006-10-25 17:00 | 1.017 | 0 | 0 | 0.93126 | 0.08578 | 0 | 0 | 0 | 0.11555 | 99.7799 | 0 | 0 | 0 | 0
2006-10-25 18:00 | 1.0037 | 0 | 0 | 0.92849 | 0.075225 | 0 | 0 | 0 | 0.18024 | 99.7799 | 0 | 0 | 0 | 0
2006-10-25 19:00 | 0.98925 | 0 | 0 | 0.92875 | 0.060498 | 0 | 0 | 0 | 0.23226 | 99.7799 | 0 | 0 | 0 | 0
2006-10-25 20:00 | 0.99869 | 0 | 0 | 0.93493 | 0.063755 | 0 | 0 | 0 | 0.28709 | 99.7799 | 0 | 0 | 0 | 0
2006-10-25 21:00 | 1.0049 | 0 | 0 | 0.94312 | 0.061796 | 100 | 0 | 100 | 0.34023 | 99.7799 | 0 | 0 | 0 | 0
2006-10-25 22:00 | 0.93604 | 0 | 0 | 0.96192 | 0 | 100 | 0.025872 | 100 | 0.31435 | 99.7799 | 0 | 0 | 0 | 0
2006-10-25 23:00 | 0.66036 | 0.055201 | 0 | 0.98159 | 0 | 0 | 0.26603 | 0 | 0.048319 | 99.7799 | 0 | 0 | 0 | 0
2006-10-26 | 0.16523 | 0.7664 | 0 | 0.97994 | 0 | 0 | 0.048319 | 0 | 0 | 99.7799 | 0 | 0 | 0 | 0
2006-10-26 01:00 | 3.0321e-05 | 0.9591 | 0 | 0.95913 | 0 | 0 | 0 | 0 | 0 | 99.7799 | 0 | 0 | 0 | 0
2006-10-26 02:00 | 0 | 0.91803 | 0 | 0.91803 | 0 | 0 | 0 | 0 | 0 | 99.7799 | 0 | 0 | 0 | 0
2006-10-26 03:00 | 0 | 0.86783 | 0 | 0.86783 | 0 | 100 | 0 | 100 | 0 | 99.7799 | 0 | 0 | 0 | 0
2006-10-26 04:00 | 0 | 0.82553 | 0 | 0.82553 | 0 | 0 | 0 | 0 | 0 | 99.7799 | 0 | 0 | 0 | 0
2006-10-26 05:00 | 0 | 0.79187 | 0 | 0.79187 | 0 | 0 | 0 | 0 | 0 | 99.7799 | 0 | 0 | 0 | 0
2006-10-26 06:00 | 0 | 0.76902 | 0 | 0.76902 | 0 | 100 | 0 | 100 | 0 | 99.7799 | 0 | 0 | 0 | 0
2006-10-26 07:00 | 0 | 0.75721 | 0 | 0.75721 | 0 | 0 | 0 | 0 | 0 | 99.7799 | 0 | 0 | 0 | 0
2006-10-26 08:00 | 0 | 0.75794 | 0 | 0.75794 | 0 | 0 | 0 | 0 | 0 | 99.7799 | 0 | 0 | 0 | 0
2006-10-26 09:00 | 0 | 0.77848 | 0 | 0.77848 | 0 | 0 | 0 | 0 | 0 | 99.7799 | 0 | 0 | 0 | 0
2006-10-26 10:00 | 0 | 0.83322 | 0 | 0.83322 | 0 | 100 | 0 | 100 | 0 | 99.7799 | 0 | 0 | 0 | 0
2006-10-26 11:00 | 0 | 0.88877 | 0 | 0.88877 | 0 | 100 | 0 | 100 | 0 | 99.7799 | 0 | 0 | 0 | 0
2006-10-26 12:00 | 0 | 0.91786 | 0 | 0.91786 | 0 | 100 | 0 | 100 | 0 | 99.7799 | 0 | 0 | 0 | 0
2006-10-26 13:00 | 0.0025646 | 0.93408 | 0 | 0.93664 | 0 | 0 | 0 | 0 | 0 | 99.7799 | 0 | 0 | 0 | 0
2006-10-26 14:00 | 0.24882 | 0.6992 | 0 | 0.94802 | 0 | 100 | 0 | 100 | 0 | 99.7799 | 0 | 0 | 0 | 0
2006-10-26 15:00 | 0.91141 | 0.036055 | 0 | 0.94747 | 0 | 100 | 0 | 100 | 0 | 99.7799 | 0 | 0 | 0 | 0
2006-10-26 16:00 | 1.049 | 0 | 0 | 0.94454 | 0.10442 | 0 | 0 | 0 | 0.089798 | 99.7799 | 0 | 0 | 0 | 0
2006-10-26 17:00 | 1.0459 | 0 | 0 | 0.94382 | 0.10205 | 0 | 0 | 0 | 0.17756 | 99.7799 | 0 | 0 | 0 | 0
2006-10-26 18:00 | 1.0294 | 0 | 0 | 0.94284 | 0.086593 | 0 | 0 | 0 | 0.25202 | 99.7799 | 0 | 0 | 0 | 0
2006-10-26 19:00 | 1.015 | 0 | 0 | 0.94208 | 0.072897 | 100 | 0 | 100 | 0.31471 | 99.7799 | 0 | 0 | 0 | 0
2006-10-26 20:00 | 1.03 | 0 | 0 | 0.94555 | 0.084498 | 100 | 0 | 100 | 0.38737 | 99.7799 | 0 | 0 | 0 | 0
2006-10-26 21:00 | 1.0473 | 0 | 0 | 0.95233 | 0.094995 | 0 | 0 | 0 | 0.46907 | 99.7799 | 0 | 0 | 0 | 0
2006-10-26 22:00 | 1.0168 | 0 | 0 | 0.95794 | 0.058818 | 100 | 0 | 100 | 0.51964 | 99.7799 | 0 | 0 | 0 | 0
2006-10-26 23:00 | 0.72198 | 0 | 0 | 0.96186 | 0 | 100 | 0.23988 | 100 | 0.27975 | 99.7799 | 0 | 0 | 0 | 0
2006-10-27 | 0.14829 | 0.53711 | 0 | 0.95143 | 0 | 0 | 0.26603 | 0 | 0.013721 | 99.7799 | 0 | 0 | 0 | 0
2006-10-27 01:00 | 2.1979e-05 | 0.91649 | 0 | 0.93023 | 0 | 0 | 0.01372 | 0 | 0 | 99.7799 | 0 | 0 | 0 | 0
2006-10-27 02:00 | 0 | 0.89489 | 0 | 0.89489 | 0 | 100 | 0 | 100 | 0 | 99.7799 | 0 | 0 | 0 | 0
2006-10-27 03:00 | 0 | 0.85222 | 0 | 0.85222 | 0 | 0 | 0 | 0 | 0 | 99.7799 | 0 | 0 | 0 | 0
2006-10-27 04:00 | 0 | 0.81118 | 0 | 0.81118 | 0 | 100 | 0 | 100 | 0 | 99.7799 | 0 | 0 | 0 | 0
2006-10-27 05:00 | 0 | 0.77834 | 0 | 0.77834 | 0 | 0 | 0 | 0 | 0 | 99.7799 | 0 | 0 | 0 | 0
2006-10-27 06:00 | 0 | 0.75469 | 0 | 0.75469 | 0 | 100 | 0 | 100 | 0 | 99.7799 | 0 | 0 | 0 | 0
2006-10-27 07:00 | 0 | 0.73933 | 0 | 0.73933 | 0 | 0 | 0 | 0 | 0 | 99.7799 | 0 | 0 | 0 | 0
2006-10-27 08:00 | 0 | 0.73276 | 0 | 0.73276 | 0 | 0 | 0 | 0 | 0 | 99.7799 | 0 | 0 | 0 | 0
2006-10-27 09:00 | 0 | 0.73883 | 0 | 0.73883 | 0 | 100 | 0 | 100 | 0 | 99.7799 | 0 | 0 | 0 | 0
2006-10-27 10:00 | 0 | 0.75516 | 0 | 0.75516 | 0 | 0 | 0 | 0 | 0 | 99.7799 | 0 | 0 | 0 | 0
2006-10-27 11:00 | 0 | 0.78296 | 0 | 0.78296 | 0 | 100 | 0 | 100 | 0 | 99.7799 | 0 | 0 | 0 | 0
2006-10-27 12:00 | 0 | 0.81514 | 0 | 0.81514 | 0 | 100 | 0 | 100 | 0 | 99.7799 | 0 | 0 | 0 | 0
2006-10-27 13:00 | 0.0023335 | 0.84505 | 0 | 0.84739 | 0 | 100 | 0 | 100 | 0 | 99.7799 | 0 | 0 | 0 | 0
2006-10-27 14:00 | 0.37284 | 0.49559 | 0 | 0.86842 | 0 | 0 | 0 | 0 | 0 | 99.7799 | 0 | 0 | 0 | 0
2006-10-27 15:00 | 0.87726 | 0 | 0 | 0.87726 | 0 | 0 | 0 | 0 | 0 | 99.7799 | 0 | 0 | 0 | 0
2006-10-27 16:00 | 1.1436 | 0 | 0 | 0.87759 | 0.26603 | 0 | 0 | 0 | 0.22879 | 99.7799 | 0 | 0 | 0 | 0
2006-10-27 17:00 | 0.87392 | 0 | 0 | 0.87392 | 0 | 0 | 0 | 0 | 0.22878 | 99.7799 | 0 | 0 | 0 | 0
2006-10-27 18:00 | 1.112 | 0 | 0 | 0.87088 | 0.24112 | 100 | 0 | 100 | 0.43614 | 99.7799 | 0 | 0 | 0 | 0
2006-10-27 19:00 | 0.91947 | 0 | 0 | 0.87106 | 0.048417 | 0 | 0 | 0 | 0.47777 | 99.7799 | 0 | 0 | 0 | 0
2006-10-27 20:00 | 1.1055 | 0 | 0 | 0.87623 | 0.22929 | 0 | 0 | 0 | 0.67496 | 99.7799 | 0 | 0 | 0 | 0
2006-10-27 21:00 | 1.1373 | 0 | 0 | 0.88656 | 0.25075 | 100 | 0 | 100 | 0.89059 | 99.7799 | 0 | 0 | 0 | 0
2006-10-27 22:00 | 1.0984 | 0 | 0 | 0.89659 | 0.20179 | 0 | 0 | 0 | 1.0641 | 99.7799 | 0 | 0 | 0 | 0
2006-10-27 23:00 | 0.74699 | 0 | 0 | 0.90676 | 0 | 100 | 0.15977 | 100 | 0.90434 | 99.7799 | 0 | 0 | 0 | 0
2006-10-28 | 0.13022 | 0.50632 | 0 | 0.90257 | 0 | 100 | 0.26603 | 100 | 0.63829 | 99.7799 | 0 | 0 | 0 | 0
2006-10-28 01:00 | 1.5193e-05 | 0.61944 | 0 | 0.88548 | 0 | 0 | 0.26603 | 0 | 0.37226 | 99.7799 | 0 | 0 | 0 | 0
2006-10-28 02:00 | 0 | 0.59148 | 0 | 0.85751 | 0 | 0 | 0.26603 | 0 | 0.10622 | 99.7799 | 0 | 0 | 0 | 0
2006-10-28 03:00 | 0 | 0.71463 | 0 | 0.82085 | 0 | 100 | 0.10622 | 100 | 0 | 99.7799 | 0 | 0 | 0 | 0
2006-10-28 04:00 | 0 | 0.78595 | 0 | 0.78595 | 0 | 100 | 0 | 100 | 0 | 99.7799 | 0 | 0 | 0 | 0
2006-10-28 05:00 | 0 | 0.75392 | 0 | 0.75392 | 0 | 0 | 0 | 0 | 0 | 99.7799 | 0 | 0 | 0 | 0
2006-10-28 06:00 | 0 | 0.7309 | 0 | 0.7309 | 0 | 100 | 0 | 100 | 0 | 99.7799 | 0 | 0 | 0 | 0
2006-10-28 07:00 | 0 | 0.71769 | 0 | 0.71769 | 0 | 100 | 0 | 100 | 0 | 99.7799 | 0 | 0 | 0 | 0
2006-10-28 08:00 | 0 | 0.71069 | 0 | 0.71069 | 0 | 100 | 0 | 100 | 0 | 99.7799 | 0 | 0 | 0 | 0
2006-10-28 09:00 | 0 | 0.71224 | 0 | 0.71224 | 0 | 0 | 0 | 0 | 0 | 99.7799 | 0 | 0 | 0 | 0
2006-10-28 10:00 | 0 | 0.7234 | 0 | 0.7234 | 0 | 100 | 0 | 100 | 0 | 99.7799 | 0 | 0 | 0 | 0
2006-10-28 11:00 | 0 | 0.74621 | 0 | 0.74621 | 0 | 0 | 0 | 0 | 0 | 99.7799 | 0 | 0 | 0 | 0
2006-10-28 12:00 | 0 | 0.77073 | 0 | 0.77073 | 0 | 100 | 0 | 100 | 0 | 99.7799 | 0 | 0 | 0 | 0
2006-10-28 13:00 | 0.0017905 | 0.79154 | 0 | 0.79333 | 0 | 0 | 0 | 0 | 0 | 99.7799 | 0 | 0 | 0 | 0
2006-10-28 14:00 | 0.33395 | 0.47308 | 0 | 0.80703 | 0 | 100 | 0 | 100 | 0 | 99.7799 | 0 | 0 | 0 | 0
2006-10-28 15:00 | 0.81406 | 0 | 0 | 0.81406 | 0 | 100 | 0 | 100 | 0 | 99.7799 | 0 | 0 | 0 | 0
2006-10-28 16:00 | 1.0883 | 0 | 0 | 0.82226 | 0.26603 | 0 | 0 | 0 | 0.22879 | 99.7799 | 0 | 0 | 0 | 0
2006-10-28 17:00 | 0.82925 | 0 | 0 | 0.82925 | 0 | 100 | 0 | 100 | 0.22878 | 99.7799 | 0 | 0 | 0 | 0
2006-10-28 18:00 | 1.0807 | 0 | 0 | 0.83733 | 0.24336 | 100 | 0 | 100 | 0.43807 | 99.7799 | 0 | 0 | 0 | 0
2006-10-28 19:00 | 1.057 | 0 | 0 | 0.84563 | 0.21132 | 100 | 0 | 100 | 0.6198 | 99.7799 | 0 | 0 | 0 | 0
2006-10-28 20:00 | 1.0724 | 0 | 0 | 0.85978 | 0.21264 | 100 | 0 | 100 | 0.80266 | 99.7799 | 0 | 0 | 0 | 0
2006-10-28 21:00 | 1.0022 | 0 | 0 | 0.87737 | 0.12483 | 100 | 0 | 100 | 0.91 | 99.7799 | 0 | 0 | 0 | 0
2006-10-28 22:00 | 1.0759 | 0 | 0 | 0.89665 | 0.17922 | 100 | 0 | 100 | 1.0641 | 99.7799 | 0 | 0 | 0 | 0
2006-10-28 23:00 | 0.72927 | 0 | 0 | 0.9132 | 0 | 0 | 0.18392 | 0 | 0.88018 | 99.7799 | 0 | 0 | 0 | 0
2006-10-29 | 0.10965 | 0.53904 | 0 | 0.91472 | 0 | 0 | 0.26603 | 0 | 0.61414 | 99.7799 | 0 | 0 | 0 | 0
2006-10-29 01:00 | 8.5189e-06 | 0.62784 | 0 | 0.89388 | 0 | 100 | 0.26603 | 100 | 0.3481 | 99.7799 | 0 | 0 | 0 | 0
2006-10-29 02:00 | 0 | 0.59053 | 0 | 0.85656 | 0 | 100 | 0.26603 | 100 | 0.082065 | 99.7799 | 0 | 0 | 0 | 0
2006-10-29 03:00 | 0 | 0.73063 | 0 | 0.81269 | 0 | 100 | 0.082063 | 100 | 0 | 99.7799 | 0 | 0 | 0 | 0
2006-10-29 04:00 | 0 | 0.77357 | 0 | 0.77357 | 0 | 100 | 0 | 100 | 0 | 99.7799 | 0 | 0 | 0 | 0
2006-10-29 05:00 | 0 | 0.74136 | 0 | 0.74136 | 0 | 0 | 0 | 0 | 0 | 99.7799 | 0 | 0 | 0 | 0
2006-10-29 06:00 | 0 | 0.72146 | 0 | 0.72146 | 0 | 100 | 0 | 100 | 0 | 99.7799 | 0 | 0 | 0 | 0
2006-10-29 07:00 | 0 | 0.7117 | 0 | 0.7117 | 0 | 0 | 0 | 0 | 0 | 99.7799 | 0 | 0 | 0 | 0
2006-10-29 08:00 | 0 | 0.71653 | 0 | 0.71653 | 0 | 0 | 0 | 0 | 0 | 99.7799 | 0 | 0 | 0 | 0
2006-10-29 09:00 | 0 | 0.74463 | 0 | 0.74463 | 0 | 0 | 0 | 0 | 0 | 99.7799 | 0 | 0 | 0 | 0
2006-10-29 10:00 | 0 | 0.8064 | 0 | 0.8064 | 0 | 100 | 0 | 100 | 0 | 99.7799 | 0 | 0 | 0 | 0
2006-10-29 11:00 | 0 | 0.86718 | 0 | 0.86718 | 0 | 0 | 0 | 0 | 0 | 99.7799 | 0 | 0 | 0 | 0
2006-10-29 12:00 | 0 | 0.89873 | 0 | 0.89873 | 0 | 100 | 0 | 100 | 0 | 99.7799 | 0 | 0 | 0 | 0
2006-10-29 13:00 | 0.0014326 | 0.91163 | 0 | 0.91306 | 0 | 0 | 0 | 0 | 0 | 99.7799 | 0 | 0 | 0 | 0
2006-10-29 14:00 | 0.38959 | 0.53354 | 0 | 0.92314 | 0 | 100 | 0 | 100 | 0 | 99.7799 | 0 | 0 | 0 | 0
2006-10-29 15:00 | 0.938 | 0 | 0 | 0.92634 | 0.011659 | 100 | 0 | 100 | 0.010026 | 99.7799 | 0 | 0 | 0 | 0
2006-10-29 16:00 | 1.0732 | 0 | 0 | 0.92912 | 0.14409 | 100 | 0 | 100 | 0.13395 | 99.7799 | 0 | 0 | 0 | 0
2006-10-29 17:00 | 1.0537 | 0 | 0 | 0.9333 | 0.12043 | 100 | 0 | 100 | 0.23752 | 99.7799 | 0 | 0 | 0 | 0
2006-10-29 18:00 | 1.0094 | 0 | 0 | 0.93889 | 0.070559 | 100 | 0 | 100 | 0.29819 | 99.7799 | 0 | 0 | 0 | 0
2006-10-29 19:00 | 0.98297 | 0 | 0 | 0.94439 | 0.038577 | 0 | 0 | 0 | 0.33137 | 99.7799 | 0 | 0 | 0 | 0
2006-10-29 20:00 | 0.98539 | 0 | 0 | 0.95249 | 0.032896 | 100 | 0 | 100 | 0.35965 | 99.7799 | 0 | 0 | 0 | 0
2006-10-29 21:00 | 0.98941 | 0 | 0 | 0.9632 | 0.026208 | 100 | 0 | 100 | 0.38219 | 99.7799 | 0 | 0 | 0 | 0
2006-10-29 22:00 | 0.93768 | 0 | 0 | 0.97561 | 0 | 100 | 0.037932 | 100 | 0.34425 | 99.7799 | 0 | 0 | 0 | 0
2006-10-29 23:00 | 0.64284 | 0.080368 | 0 | 0.98924 | 0 | 0 | 0.26603 | 0 | 0.078215 | 99.7799 | 0 | 0 | 0 | 0
2006-10-30 | 0.11143 | 0.79548 | 0 | 0.98513 | 0 | 100 | 0.078213 | 100 | 0 | 99.7799 | 0 | 0 | 0 | 0
2006-10-30 01:00 | 6.5937e-06 | 0.96195 | 0 | 0.96196 | 0 | 100 | 0 | 100 | 0 | 99.7799 | 0 | 0 | 0 | 0
2006-10-30 02:00 | 0 | 0.91726 | 0 | 0.91726 | 0 | 100 | 0 | 100 | 0 | 99.7799 | 0 | 0 | 0 | 0
2006-10-30 03:00 | 0 | 0.86533 | 0 | 0.86533 | 0 | 100 | 0 | 100 | 0 | 99.7799 | 0 | 0 | 0 | 0
2006-10-30 04:00 | 0 | 0.8232 | 0 | 0.8232 | 0 | 100 | 0 | 100 | 0 | 99.7799 | 0 | 0 | 0 | 0
2006-10-30 05:00 | 0 | 0.78875 | 0 | 0.78875 | 0 | 100 | 0 | 100 | 0 | 99.7799 | 0 | 0 | 0 | 0
2006-10-30 06:00 | 0 | 0.76549 | 0 | 0.76549 | 0 | 0 | 0 | 0 | 0 | 99.7799 | 0 | 0 | 0 | 0
2006-10-30 07:00 | 0 | 0.75536 | 0 | 0.75536 | 0 | 0 | 0 | 0 | 0 | 99.7799 | 0 | 0 | 0 | 0
2006-10-30 08:00 | 0 | 0.75833 | 0 | 0.75833 | 0 | 100 | 0 | 100 | 0 | 99.7799 | 0 | 0 | 0 | 0
2006-10-30 09:00 | 0 | 0.78292 | 0 | 0.78292 | 0 | 100 | 0 | 100 | 0 | 99.7799 | 0 | 0 | 0 | 0
2006-10-30 10:00 | 0 | 0.83937 | 0 | 0.83937 | 0 | 100 | 0 | 100 | 0 | 99.7799 | 0 | 0 | 0 | 0
2006-10-30 11:00 | 0 | 0.89955 | 0 | 0.89955 | 0 | 100 | 0 | 100 | 0 | 99.7799 | 0 | 0 | 0 | 0
2006-10-30 12:00 | 0 | 0.92423 | 0 | 0.92423 | 0 | 100 | 0 | 100 | 0 | 99.7799 | 0 | 0 | 0 | 0
2006-10-30 13:00 | 0.00071713 | 0.93263 | 0 | 0.93335 | 0 | 100 | 0 | 100 | 0 | 99.7799 | 0 | 0 | 0 | 0
2006-10-30 14:00 | 0.3197 | 0.61707 | 0 | 0.93677 | 0 | 100 | 0 | 100 | 0 | 99.7799 | 0 | 0 | 0 | 0
2006-10-30 15:00 | 0.99345 | 0 | 0 | 0.93534 | 0.058108 | 100 | 0 | 100 | 0.049973 | 99.7799 | 0 | 0 | 0 | 0
2006-10-30 16:00 | 1.1278 | 0 | 0 | 0.93456 | 0.19327 | 0 | 0 | 0 | 0.21619 | 99.7799 | 0 | 0 | 0 | 0
2006-10-30 17:00 | 1.1011 | 0 | 0 | 0.93707 | 0.16406 | 100 | 0 | 100 | 0.35727 | 99.7799 | 0 | 0 | 0 | 0
2006-10-30 18:00 | 1.0648 | 0 | 0 | 0.93877 | 0.12601 | 100 | 0 | 100 | 0.46563 | 99.7799 | 0 | 0 | 0 | 0
2006-10-30 19:00 | 1.0467 | 0 | 0 | 0.94305 | 0.10364 | 0 | 0 | 0 | 0.55476 | 99.7799 | 0 | 0 | 0 | 0
2006-10-30 20:00 | 1.0669 | 0 | 0 | 0.94878 | 0.11809 | 0 | 0 | 0 | 0.65631 | 99.7799 | 0 | 0 | 0 | 0
2006-10-30 21:00 | 1.1018 | 0 | 0 | 0.95717 | 0.1446 | 0 | 0 | 0 | 0.78065 | 99.7799 | 0 | 0 | 0 | 0
2006-10-30 22:00 | 1.0794 | 0 | 0 | 0.97004 | 0.10939 | 100 | 0 | 100 | 0.87472 | 99.7799 | 0 | 0 | 0 | 0
2006-10-30 23:00 | 0.70642 | 0.012056 | 0 | 0.9845 | 0 | 100 | 0.26603 | 100 | 0.60867 | 99.7799 | 0 | 0 | 0 | 0
2006-10-31 | 0.091868 | 0.62472 | 0 | 0.98262 | 0 | 100 | 0.26603 | 100 | 0.34264 | 99.7799 | 0 | 0 | 0 | 0
2006-10-31 01:00 | 1.8129e-06 | 0.69454 | 0 | 0.96057 | 0 | 0 | 0.26603 | 0 | 0.076602 | 99.7799 | 0 | 0 | 0 | 0
2006-10-31 02:00 | 0 | 0.84062 | 0 | 0.91722 | 0 | 100 | 0.076601 | 100 | 0 | 99.7799 | 0 | 0 | 0 | 0
2006-10-31 03:00 | 0 | 0.86543 | 0 | 0.86543 | 0 | 100 | 0 | 100 | 0 | 99.7799 | 0 | 0 | 0 | 0
2006-10-31 04:00 | 0 | 0.81904 | 0 | 0.81904 | 0 | 100 | 0 | 100 | 0 | 99.7799 | 0 | 0 | 0 | 0
2006-10-31 05:00 | 0 | 0.78467 | 0 | 0.78467 | 0 | 100 | 0 | 100 | 0 | 99.7799 | 0 | 0 | 0 | 0
2006-10-31 06:00 | 0 | 0.7607 | 0 | 0.7607 | 0 | 0 | 0 | 0 | 0 | 99.7799 | 0 | 0 | 0 | 0
2006-10-31 07:00 | 0 | 0.74725 | 0 | 0.74725 | 0 | 0 | 0 | 0 | 0 | 99.7799 | 0 | 0 | 0 | 0
2006-10-31 08:00 | 0 | 0.74873 | 0 | 0.74873 | 0 | 0 | 0 | 0 | 0 | 99.7799 | 0 | 0 | 0 | 0
2006-10-31 09:00 | 0 | 0.7729 | 0 | 0.7729 | 0 | 0 | 0 | 0 | 0 | 99.7799 | 0 | 0 | 0 | 0
2006-10-31 10:00 | 0 | 0.8299 | 0 | 0.8299 | 0 | 100 | 0 | 100 | 0 | 99.7799 | 0 | 0 | 0 | 0
2006-10-31 11:00 | 0 | 0.88579 | 0 | 0.88579 | 0 | 100 | 0 | 100 | 0 | 99.7799 | 0 | 0 | 0 | 0
2006-10-31 12:00 | 0 | 0.9143 | 0 | 0.9143 | 0 | 0 | 0 | 0 | 0 | 99.7799 | 0 | 0 | 0 | 0
2006-10-31 13:00 | 0.00093685 | 0.9251 | 0 | 0.92603 | 0 | 0 | 0 | 0 | 0 | 99.7799 | 0 | 0 | 0 | 0
2006-10-31 14:00 | 0.30274 | 0.63086 | 0 | 0.9336 | 0 | 100 | 0 | 100 | 0 | 99.7799 | 0 | 0 | 0 | 0
2006-10-31 15:00 | 0.9794 | 0 | 0 | 0.93314 | 0.046257 | 100 | 0 | 100 | 0.039781 | 99.7799 | 0 | 0 | 0 | 0
2006-10-31 16:00 | 1.1135 | 0 | 0 | 0.93245 | 0.18103 | 100 | 0 | 100 | 0.19547 | 99.7799 | 0 | 0 | 0 | 0
2006-10-31 17:00 | 1.0991 | 0 | 0 | 0.93486 | 0.16425 | 100 | 0 | 100 | 0.33672 | 99.7799 | 0 | 0 | 0 | 0
2006-10-31 18:00 | 1.0574 | 0 | 0 | 0.93702 | 0.12037 | 0 | 0 | 0 | 0.44023 | 99.7799 | 0 | 0 | 0 | 0
2006-10-31 19:00 | 1.0329 | 0 | 0 | 0.9386 | 0.094264 | 0 | 0 | 0 | 0.52129 | 99.7799 | 0 | 0 | 0 | 0
2006-10-31 20:00 | 1.045 | 0 | 0 | 0.94365 | 0.10138 | 0 | 0 | 0 | 0.60847 | 99.7799 | 0 | 0 | 0 | 0
2006-10-31 21:00 | 1.0677 | 0 | 0 | 0.94561 | 0.12212 | 0 | 0 | 0 | 0.71349 | 99.7799 | 0 | 0 | 0 | 0
2006-10-31 22:00 | 1.0127 | 0 | 0 | 0.94421 | 0.068501 | 0 | 0 | 0 | 0.77239 | 99.7799 | 0 | 0 | 0 | 0
2006-10-31 23:00 | 0.6895 | 0.044644 | 0 | 0.9451 | 0 | 0 | 0.21096 | 0 | 0.56142 | 99.7799 | 0 | 0 | 0 | 0
2006-11-01 | 0.095668 | 0.84451 | 0 | 0.94018 | 0 | 0 | 0 | 0 | 0.56142 | 99.7799 | 0 | 0 | 0 | 0
2006-11-01 01:00 | 0 | 0.92533 | 0 | 0.92533 | 0 | 0 | 0 | 0 | 0.56141 | 99.7799 | 0 | 0 | 0 | 0
2006-11-01 02:00 | 0 | 0.88545 | 0 | 0.88545 | 0 | 100 | 0 | 100 | 0.5614 | 99.7799 | 0 | 0 | 0 | 0
2006-11-01 03:00 | 0 | 0.8397 | 0 | 0.8397 | 0 | 0 | 0 | 0 | 0.56139 | 99.7799 | 0 | 0 | 0 | 0
2006-11-01 04:00 | 0 | 0.79899 | 0 | 0.79899 | 0 | 100 | 0 | 100 | 0.56139 | 99.7799 | 0 | 0 | 0 | 0
2006-11-01 05:00 | 0 | 0.76638 | 0 | 0.76638 | 0 | 0 | 0 | 0 | 0.56138 | 99.7799 | 0 | 0 | 0 | 0
2006-11-01 06:00 | 0 | 0.74264 | 0 | 0.74264 | 0 | 0 | 0 | 0 | 0.56137 | 99.7799 | 0 | 0 | 0 | 0
2006-11-01 07:00 | 0 | 0.73117 | 0 | 0.73117 | 0 | 100 | 0 | 100 | 0.56136 | 99.7799 | 0 | 0 | 0 | 0
2006-11-01 08:00 | 0 | 0.73205 | 0 | 0.73205 | 0 | 0 | 0 | 0 | 0.56135 | 99.7799 | 0 | 0 | 0 | 0
2006-11-01 09:00 | 0 | 0.75237 | 0 | 0.75237 | 0 | 0 | 0 | 0 | 0.56135 | 99.7799 | 0 | 0 | 0 | 0
2006-11-01 10:00 | 0 | 0.78339 | 0 | 0.80297 | 0 | 0 | 0.019578 | 0 | 0.54176 | 99.7799 | 0 | 0 | 0 | 0
2006-11-01 11:00 | 0 | 0.74963 | 0 | 0.85803 | 0 | 0 | 0.1084 | 0 | 0.43336 | 99.7799 | 0 | 0 | 0 | 0
2006-11-01 12:00 | 0 | 0.72947 | 0 | 0.89094 | 0 | 100 | 0.16148 | 100 | 0.27187 | 99.7799 | 0 | 0 | 0 | 0
2006-11-01 13:00 | 0.00071917 | 0.65063 | 0 | 0.90964 | 0 | 0 | 0.25829 | 0 | 0.013577 | 99.7799 | 0 | 0 | 0 | 0
2006-11-01 14:00 | 0.29101 | 0.61718 | 0 | 0.92176 | 0 | 100 | 0.013577 | 100 | 0 | 99.7799 | 0 | 0 | 0 | 0
2006-11-01 15:00 | 0.92559 | 0 | 0 | 0.92538 | 0.00020307 | 0 | 0 | 0 | 0.00017464 | 99.7799 | 0 | 0 | 0 | 0
2006-11-01 16:00 | 1.0239 | 0 | 0 | 0.92522 | 0.098713 | 100 | 0 | 100 | 0.085068 | 99.7799 | 0 | 0 | 0 | 0
2006-11-01 17:00 | 1.0295 | 0 | 0 | 0.92655 | 0.10298 | 0 | 0 | 0 | 0.17363 | 99.7799 | 0 | 0 | 0 | 0
2006-11-01 18:00 | 1.002 | 0 | 0 | 0.92773 | 0.074317 | 0 | 0 | 0 | 0.23754 | 99.7799 | 0 | 0 | 0 | 0
2006-11-01 19:00 | 0.98761 | 0 | 0 | 0.92862 | 0.058985 | 100 | 0 | 100 | 0.28826 | 99.7799 | 0 | 0 | 0 | 0
2006-11-01 20:00 | 1.0015 | 0 | 0 | 0.93261 | 0.068918 | 100 | 0 | 100 | 0.34753 | 99.7799 | 0 | 0 | 0 | 0
2006-11-01 21:00 | 1.0187 | 0 | 0 | 0.94159 | 0.077082 | 100 | 0 | 100 | 0.41381 | 99.7799 | 0 | 0 | 0 | 0
2006-11-01 22:00 | 0.97462 | 0 | 0 | 0.95619 | 0.018435 | 100 | 0 | 100 | 0.42966 | 99.7799 | 0 | 0 | 0 | 0
2006-11-01 23:00 | 0.5958 | 0.10778 | 0 | 0.9696 | 0 | 0 | 0.26603 | 0 | 0.16362 | 99.7799 | 0 | 0 | 0 | 0
2006-11-02 | 0.079743 | 0.86023 | 0 | 0.96736 | 0 | 0 | 0.027389 | 0 | 0.13623 | 99.7799 | 0 | 0 | 0 | 0
2006-11-02 01:00 | 0 | 0.9469 | 0 | 0.9469 | 0 | 0 | 0 | 0 | 0.13623 | 99.7799 | 0 | 0 | 0 | 0
2006-11-02 02:00 | 0 | 0.90381 | 0 | 0.90381 | 0 | 0 | 0 | 0 | 0.13623 | 99.7799 | 0 | 0 | 0 | 0
2006-11-02 03:00 | 0 | 0.85387 | 0 | 0.85387 | 0 | 100 | 0 | 100 | 0.13623 | 99.7799 | 0 | 0 | 0 | 0
2006-11-02 04:00 | 0 | 0.80844 | 0 | 0.80844 | 0 | 0 | 0 | 0 | 0.13623 | 99.7799 | 0 | 0 | 0 | 0
2006-11-02 05:00 | 0 | 0.77343 | 0 | 0.77343 | 0 | 100 | 0 | 100 | 0.13622 | 99.7799 | 0 | 0 | 0 | 0
2006-11-02 06:00 | 0 | 0.75119 | 0 | 0.75119 | 0 | 100 | 0 | 100 | 0.13622 | 99.7799 | 0 | 0 | 0 | 0
2006-11-02 07:00 | 0 | 0.73928 | 0 | 0.73928 | 0 | 0 | 0 | 0 | 0.13622 | 99.7799 | 0 | 0 | 0 | 0
2006-11-02 08:00 | 0 | 0.74203 | 0 | 0.74203 | 0 | 0 | 0 | 0 | 0.13622 | 99.7799 | 0 | 0 | 0 | 0
2006-11-02 09:00 | 0 | 0.76318 | 0 | 0.76318 | 0 | 0 | 0 | 0 | 0.13622 | 99.7799 | 0 | 0 | 0 | 0
2006-11-02 10:00 | 0 | 0.81671 | 0 | 0.81671 | 0 | 0 | 0 | 0 | 0.13621 | 99.7799 | 0 | 0 | 0 | 0
2006-11-02 11:00 | 0 | 0.87556 | 0 | 0.87556 | 0 | 100 | 0 | 100 | 0.13621 | 99.7799 | 0 | 0 | 0 | 0
2006-11-02 12:00 | 0 | 0.91075 | 0 | 0.91075 | 0 | 100 | 0 | 100 | 0.13621 | 99.7799 | 0 | 0 | 0 | 0
2006-11-02 13:00 | 0.00054382 | 0.79633 | 0 | 0.93309 | 0 | 100 | 0.13621 | 100 | 0 | 99.7799 | 0 | 0 | 0 | 0
2006-11-02 14:00 | 0.36696 | 0.57853 | 0 | 0.94549 | 0 | 100 | 0 | 100 | 0 | 99.7799 | 0 | 0 | 0 | 0
2006-11-02 15:00 | 0.73586 | 0.20955 | 0 | 0.94541 | 0 | 100 | 0 | 100 | 0 | 99.7799 | 0 | 0 | 0 | 0
2006-11-02 16:00 | 0.88402 | 0.056203 | 0 | 0.94023 | 0 | 0 | 0 | 0 | 0 | 99.7799 | 0 | 0 | 0 | 0
2006-11-02 17:00 | 0.91431 | 0.022456 | 0 | 0.93677 | 0 | 0 | 0 | 0 | 0 | 99.7799 | 0 | 0 | 0 | 0
2006-11-02 18:00 | 0.91622 | 0.017554 | 0 | 0.93378 | 0 | 0 | 0 | 0 | 0 | 99.7799 | 0 | 0 | 0 | 0
2006-11-02 19:00 | 0.91755 | 0.008223 | 0 | 0.92577 | 0 | 100 | 0 | 100 | 0 | 99.7799 | 0 | 0 | 0 | 0
2006-11-02 20:00 | 0.92704 | 0 | 0 | 0.92441 | 0.002632 | 100 | 0 | 100 | 0.0022636 | 99.7799 | 0 | 0 | 0 | 0
2006-11-02 21:00 | 0.93491 | 0 | 0 | 0.92783 | 0.0070786 | 0 | 0 | 0 | 0.0083511 | 99.7799 | 0 | 0 | 0 | 0
2006-11-02 22:00 | 0.84206 | 0.085738 | 0 | 0.93615 | 0 | 0 | 0.008351 | 0 | 0 | 99.7799 | 0 | 0 | 0 | 0
2006-11-02 23:00 | 0.48659 | 0.45431 | 0 | 0.9409 | 0 | 0 | 0 | 0 | 0 | 99.7799 | 0 | 0 | 0 | 0
2006-11-03 | 0.067112 | 0.86724 | 0 | 0.93435 | 0 | 0 | 0 | 0 | 0 | 99.7799 | 0 | 0 | 0 | 0
2006-11-03 01:00 | 0 | 0.91539 | 0 | 0.91539 | 0 | 100 | 0 | 100 | 0 | 99.7799 | 0 | 0 | 0 | 0
2006-11-03 02:00 | 0 | 0.88127 | 0 | 0.88127 | 0 | 0 | 0 | 0 | 0 | 99.7799 | 0 | 0 | 0 | 0
2006-11-03 03:00 | 0 | 0.84256 | 0 | 0.84256 | 0 | 100 | 0 | 100 | 0 | 99.7799 | 0 | 0 | 0 | 0
2006-11-03 04:00 | 0 | 0.80297 | 0 | 0.80297 | 0 | 0 | 0 | 0 | 0 | 99.7799 | 0 | 0 | 0 | 0
2006-11-03 05:00 | 0 | 0.77398 | 0 | 0.77398 | 0 | 0 | 0 | 0 | 0 | 99.7799 | 0 | 0 | 0 | 0
2006-11-03 06:00 | 0 | 0.75065 | 0 | 0.75065 | 0 | 100 | 0 | 100 | 0 | 99.7799 | 0 | 0 | 0 | 0
2006-11-03 07:00 | 0 | 0.73665 | 0 | 0.73665 | 0 | 100 | 0 | 100 | 0 | 99.7799 | 0 | 0 | 0 | 0
2006-11-03 08:00 | 0 | 0.73207 | 0 | 0.73207 | 0 | 100 | 0 | 100 | 0 | 99.7799 | 0 | 0 | 0 | 0
2006-11-03 09:00 | 0 | 0.73781 | 0 | 0.73781 | 0 | 0 | 0 | 0 | 0 | 99.7799 | 0 | 0 | 0 | 0
2006-11-03 10:00 | 0 | 0.75625 | 0 | 0.75625 | 0 | 0 | 0 | 0 | 0 | 99.7799 | 0 | 0 | 0 | 0
2006-11-03 11:00 | 0 | 0.78748 | 0 | 0.78748 | 0 | 0 | 0 | 0 | 0 | 99.7799 | 0 | 0 | 0 | 0
2006-11-03 12:00 | 0 | 0.81968 | 0 | 0.81968 | 0 | 0 | 0 | 0 | 0 | 99.7799 | 0 | 0 | 0 | 0
2006-11-03 13:00 | 0.00042556 | 0.8451 | 0 | 0.84553 | 0 | 100 | 0 | 100 | 0 | 99.7799 | 0 | 0 | 0 | 0
2006-11-03 14:00 | 0.20707 | 0.65014 | 0 | 0.85721 | 0 | 0 | 0 | 0 | 0 | 99.7799 | 0 | 0 | 0 | 0
2006-11-03 15:00 | 0.76407 | 0.092931 | 0 | 0.857 | 0 | 100 | 0 | 100 | 0 | 99.7799 | 0 | 0 | 0 | 0
2006-11-03 16:00 | 0.91642 | 0 | 0 | 0.8495 | 0.066914 | 100 | 0 | 100 | 0.057546 | 99.7799 | 0 | 0 | 0 | 0
2006-11-03 17:00 | 0.91289 | 0 | 0 | 0.83989 | 0.072995 | 0 | 0 | 0 | 0.12032 | 99.7799 | 0 | 0 | 0 | 0
2006-11-03 18:00 | 0.88085 | 0 | 0 | 0.8329 | 0.047951 | 100 | 0 | 100 | 0.16156 | 99.7799 | 0 | 0 | 0 | 0
2006-11-03 19:00 | 0.87342 | 0 | 0 | 0.83001 | 0.043405 | 100 | 0 | 100 | 0.19888 | 99.7799 | 0 | 0 | 0 | 0
2006-11-03 20:00 | 0.88721 | 0 | 0 | 0.83338 | 0.053836 | 0 | 0 | 0 | 0.24518 | 99.7799 | 0 | 0 | 0 | 0
2006-11-03 21:00 | 0.88368 | 0 | 0 | 0.84386 | 0.039824 | 100 | 0 | 100 | 0.27942 | 99.7799 | 0 | 0 | 0 | 0
2006-11-03 22:00 | 0.79435 | 0 | 0 | 0.86565 | 0 | 100 | 0.071302 | 100 | 0.20812 | 99.7799 | 0 | 0 | 0 | 0
2006-11-03 23:00 | 0.43703 | 0.24059 | 0 | 0.88574 | 0 | 100 | 0.20812 | 100 | 0 | 99.7799 | 0 | 0 | 0 | 0
2006-11-04 | 0.056054 | 0.83293 | 0 | 0.88898 | 0 | 0 | 0 | 0 | 0 | 99.7799 | 0 | 0 | 0 | 0
2006-11-04 01:00 | 0 | 0.8798 | 0 | 0.8798 | 0 | 0 | 0 | 0 | 0 | 99.7799 | 0 | 0 | 0 | 0
2006-11-04 02:00 | 0 | 0.85651 | 0 | 0.85651 | 0 | 0 | 0 | 0 | 0 | 99.7799 | 0 | 0 | 0 | 0
2006-11-04 03:00 | 0 | 0.82509 | 0 | 0.82509 | 0 | 0 | 0 | 0 | 0 | 99.7799 | 0 | 0 | 0 | 0
2006-11-04 04:00 | 0 | 0.79069 | 0 | 0.79069 | 0 | 100 | 0 | 100 | 0 | 99.7799 | 0 | 0 | 0 | 0
2006-11-04 05:00 | 0 | 0.76252 | 0 | 0.76252 | 0 | 0 | 0 | 0 | 0 | 99.7799 | 0 | 0 | 0 | 0
2006-11-04 06:00 | 0 | 0.74286 | 0 | 0.74286 | 0 | 100 | 0 | 100 | 0 | 99.7799 | 0 | 0 | 0 | 0
2006-11-04 07:00 | 0 | 0.72967 | 0 | 0.72967 | 0 | 0 | 0 | 0 | 0 | 99.7799 | 0 | 0 | 0 | 0
2006-11-04 08:00 | 0 | 0.72253 | 0 | 0.72253 | 0 | 100 | 0 | 100 | 0 | 99.7799 | 0 | 0 | 0 | 0
2006-11-04 09:00 | 0 | 0.72423 | 0 | 0.72423 | 0 | 0 | 0 | 0 | 0 | 99.7799 | 0 | 0 | 0 | 0
2006-11-04 10:00 | 0 | 0.73433 | 0 | 0.73433 | 0 | 0 | 0 | 0 | 0 | 99.7799 | 0 | 0 | 0 | 0
2006-11-04 11:00 | 0 | 0.74998 | 0 | 0.74998 | 0 | 100 | 0 | 100 | 0 | 99.7799 | 0 | 0 | 0 | 0
2006-11-04 12:00 | 0 | 0.78081 | 0 | 0.78081 | 0 | 100 | 0 | 100 | 0 | 99.7799 | 0 | 0 | 0 | 0
2006-11-04 13:00 | 0.00034659 | 0.80739 | 0 | 0.80774 | 0 | 100 | 0 | 100 | 0 | 99.7799 | 0 | 0 | 0 | 0
2006-11-04 14:00 | 0.18134 | 0.64627 | 0 | 0.82761 | 0 | 100 | 0 | 100 | 0 | 99.7799 | 0 | 0 | 0 | 0
2006-11-04 15:00 | 0.73808 | 0.097524 | 0 | 0.8356 | 0 | 100 | 0 | 100 | 0 | 99.7799 | 0 | 0 | 0 | 0
2006-11-04 16:00 | 0.95197 | 0 | 0 | 0.83507 | 0.1169 | 100 | 0 | 100 | 0.10054 | 99.7799 | 0 | 0 | 0 | 0
2006-11-04 17:00 | 0.9819 | 0 | 0 | 0.83466 | 0.14725 | 100 | 0 | 100 | 0.22717 | 99.7799 | 0 | 0 | 0 | 0
2006-11-04 18:00 | 0.94604 | 0 | 0 | 0.83516 | 0.11089 | 0 | 0 | 0 | 0.32252 | 99.7799 | 0 | 0 | 0 | 0
2006-11-04 19:00 | 0.92019 | 0 | 0 | 0.83829 | 0.081899 | 0 | 0 | 0 | 0.39295 | 99.7799 | 0 | 0 | 0 | 0
2006-11-04 20:00 | 0.92423 | 0 | 0 | 0.84671 | 0.07752 | 0 | 0 | 0 | 0.45962 | 99.7799 | 0 | 0 | 0 | 0
2006-11-04 21:00 | 0.93187 | 0 | 0 | 0.86326 | 0.068604 | 0 | 0 | 0 | 0.51861 | 99.7799 | 0 | 0 | 0 | 0
2006-11-04 22:00 | 0.86702 | 0 | 0 | 0.89085 | 0 | 0 | 0.023826 | 0 | 0.49478 | 99.7799 | 0 | 0 | 0 | 0
2006-11-04 23:00 | 0.56721 | 0.079862 | 0 | 0.9131 | 0 | 100 | 0.26603 | 100 | 0.22874 | 99.7799 | 0 | 0 | 0 | 0
2006-11-05 | 0.0633 | 0.62953 | 0 | 0.92156 | 0 | 0 | 0.22874 | 0 | 0 | 99.7799 | 0 | 0 | 0 | 0
2006-11-05 01:00 | 0 | 0.90931 | 0 | 0.90931 | 0 | 0 | 0 | 0 | 0 | 99.7799 | 0 | 0 | 0 | 0
2006-11-05 02:00 | 0 | 0.88132 | 0 | 0.88132 | 0 | 100 | 0 | 100 | 0 | 99.7799 | 0 | 0 | 0 | 0
2006-11-05 03:00 | 0 | 0.84171 | 0 | 0.84171 | 0 | 0 | 0 | 0 | 0 | 99.7799 | 0 | 0 | 0 | 0
2006-11-05 04:00 | 0 | 0.79997 | 0 | 0.79997 | 0 | 100 | 0 | 100 | 0 | 99.7799 | 0 | 0 | 0 | 0
2006-11-05 05:00 | 0 | 0.76542 | 0 | 0.76542 | 0 | 0 | 0 | 0 | 0 | 99.7799 | 0 | 0 | 0 | 0
2006-11-05 06:00 | 0 | 0.7392 | 0 | 0.7392 | 0 | 0 | 0 | 0 | 0 | 99.7799 | 0 | 0 | 0 | 0
2006-11-05 07:00 | 0 | 0.72242 | 0 | 0.72242 | 0 | 0 | 0 | 0 | 0 | 99.7799 | 0 | 0 | 0 | 0
2006-11-05 08:00 | 0 | 0.71757 | 0 | 0.71757 | 0 | 100 | 0 | 100 | 0 | 99.7799 | 0 | 0 | 0 | 0
2006-11-05 09:00 | 0 | 0.72297 | 0 | 0.72297 | 0 | 0 | 0 | 0 | 0 | 99.7799 | 0 | 0 | 0 | 0
2006-11-05 10:00 | 0 | 0.75405 | 0 | 0.75405 | 0 | 100 | 0 | 100 | 0 | 99.7799 | 0 | 0 | 0 | 0
2006-11-05 11:00 | 0 | 0.81599 | 0 | 0.81599 | 0 | 100 | 0 | 100 | 0 | 99.7799 | 0 | 0 | 0 | 0
2006-11-05 12:00 | 0 | 0.87449 | 0 | 0.87449 | 0 | 100 | 0 | 100 | 0 | 99.7799 | 0 | 0 | 0 | 0
2006-11-05 13:00 | 0.000262 | 0.90827 | 0 | 0.90853 | 0 | 0 | 0 | 0 | 0 | 99.7799 | 0 | 0 | 0 | 0
2006-11-05 14:00 | 0.16811 | 0.76412 | 0 | 0.93223 | 0 | 100 | 0 | 100 | 0 | 99.7799 | 0 | 0 | 0 | 0
2006-11-05 15:00 | 0.74085 | 0.205 | 0 | 0.94584 | 0 | 100 | 0 | 100 | 0 | 99.7799 | 0 | 0 | 0 | 0
2006-11-05 16:00 | 0.93601 | 0.015086 | 0 | 0.9511 | 0 | 100 | 0 | 100 | 0 | 99.7799 | 0 | 0 | 0 | 0
2006-11-05 17:00 | 0.9612 | 0 | 0 | 0.95463 | 0.0065698 | 100 | 0 | 100 | 0.0056501 | 99.7799 | 0 | 0 | 0 | 0
2006-11-05 18:00 | 0.92867 | 0.022938 | 0 | 0.95725 | 0 | 0 | 0.00565 | 0 | 0 | 99.7799 | 0 | 0 | 0 | 0
2006-11-05 19:00 | 0.90865 | 0.049084 | 0 | 0.95773 | 0 | 0 | 0 | 0 | 0 | 99.7799 | 0 | 0 | 0 | 0
2006-11-05 20:00 | 0.9218 | 0.037149 | 0 | 0.95895 | 0 | 100 | 0 | 100 | 0 | 99.7799 | 0 | 0 | 0 | 0
2006-11-05 21:00 | 0.94371 | 0.022526 | 0 | 0.96624 | 0 | 0 | 0 | 0 | 0 | 99.7799 | 0 | 0 | 0 | 0
2006-11-05 22:00 | 0.88026 | 0.10698 | 0 | 0.98724 | 0 | 0 | 0 | 0 | 0 | 99.7799 | 0 | 0 | 0 | 0
2006-11-05 23:00 | 0.57421 | 0.43016 | 0 | 1.0044 | 0 | 100 | 0 | 100 | 0 | 99.7799 | 0 | 0 | 0 | 0
2006-11-06 | 0.066742 | 0.93659 | 0 | 1.0033 | 0 | 100 | 0 | 100 | 0 | 99.7799 | 0 | 0 | 0 | 0
2006-11-06 01:00 | 0 | 0.98752 | 0 | 0.98752 | 0 | 0 | 0 | 0 | 0 | 99.7799 | 0 | 0 | 0 | 0
2006-11-06 02:00 | 0 | 0.95108 | 0 | 0.95108 | 0 | 100 | 0 | 100 | 0 | 99.7799 | 0 | 0 | 0 | 0
2006-11-06 03:00 | 0 | 0.90181 | 0 | 0.90181 | 0 | 0 | 0 | 0 | 0 | 99.7799 | 0 | 0 | 0 | 0
2006-11-06 04:00 | 0 | 0.85098 | 0 | 0.85098 | 0 | 100 | 0 | 100 | 0 | 99.7799 | 0 | 0 | 0 | 0
2006-11-06 05:00 | 0 | 0.8054 | 0 | 0.8054 | 0 | 0 | 0 | 0 | 0 | 99.7799 | 0 | 0 | 0 | 0
2006-11-06 06:00 | 0 | 0.77222 | 0 | 0.77222 | 0 | 100 | 0 | 100 | 0 | 99.7799 | 0 | 0 | 0 | 0
2006-11-06 07:00 | 0 | 0.75142 | 0 | 0.75142 | 0 | 100 | 0 | 100 | 0 | 99.7799 | 0 | 0 | 0 | 0
2006-11-06 08:00 | 0 | 0.741 | 0 | 0.741 | 0 | 0 | 0 | 0 | 0 | 99.7799 | 0 | 0 | 0 | 0
2006-11-06 09:00 | 0 | 0.74444 | 0 | 0.74444 | 0 | 0 | 0 | 0 | 0 | 99.7799 | 0 | 0 | 0 | 0
2006-11-06 10:00 | 0 | 0.76921 | 0 | 0.76921 | 0 | 100 | 0 | 100 | 0 | 99.7799 | 0 | 0 | 0 | 0
2006-11-06 11:00 | 0 | 0.82287 | 0 | 0.82287 | 0 | 0 | 0 | 0 | 0 | 99.7799 | 0 | 0 | 0 | 0
2006-11-06 12:00 | 0 | 0.87583 | 0 | 0.87583 | 0 | 100 | 0 | 100 | 0 | 99.7799 | 0 | 0 | 0 | 0
2006-11-06 13:00 | 0.00022928 | 0.90879 | 0 | 0.90902 | 0 | 0 | 0 | 0 | 0 | 99.7799 | 0 | 0 | 0 | 0
2006-11-06 14:00 | 0.31761 | 0.61757 | 0 | 0.93518 | 0 | 0 | 0 | 0 | 0 | 99.7799 | 0 | 0 | 0 | 0
2006-11-06 15:00 | 0.83417 | 0.11753 | 0 | 0.9517 | 0 | 0 | 0 | 0 | 0 | 99.7799 | 0 | 0 | 0 | 0
2006-11-06 16:00 | 1.0363 | 0 | 0 | 0.95931 | 0.076987 | 0 | 0 | 0 | 0.066208 | 99.7799 | 0 | 0 | 0 | 0
2006-11-06 17:00 | 1.0379 | 0 | 0 | 0.96509 | 0.072764 | 0 | 0 | 0 | 0.12878 | 99.7799 | 0 | 0 | 0 | 0
2006-11-06 18:00 | 0.97893 | 0 | 0 | 0.96947 | 0.0094617 | 0 | 0 | 0 | 0.13692 | 99.7799 | 0 | 0 | 0 | 0
2006-11-06 19:00 | 0.94964 | 0 | 0 | 0.97128 | 0 | 0 | 0.021638 | 0 | 0.11528 | 99.7799 | 0 | 0 | 0 | 0
2006-11-06 20:00 | 0.96876 | 0 | 0 | 0.97065 | 0 | 100 | 0.0018962 | 100 | 0.11338 | 99.7799 | 0 | 0 | 0 | 0
2006-11-06 21:00 | 1.0104 | 0 | 0 | 0.97443 | 0.035988 | 0 | 0 | 0 | 0.14433 | 99.7799 | 0 | 0 | 0 | 0
2006-11-06 22:00 | 0.95702 | 0 | 0 | 0.99038 | 0 | 0 | 0.033363 | 0 | 0.11097 | 99.7799 | 0 | 0 | 0 | 0
2006-11-06 23:00 | 0.60669 | 0.29073 | 0 | 1.0084 | 0 | 100 | 0.11096 | 100 | 0 | 99.7799 | 0 | 0 | 0 | 0
2006-11-07 | 0.064236 | 0.94486 | 0 | 1.0091 | 0 | 100 | 0 | 100 | 0 | 99.7799 | 0 | 0 | 0 | 0
2006-11-07 01:00 | 0 | 0.99505 | 0 | 0.99505 | 0 | 100 | 0 | 100 | 0 | 99.7799 | 0 | 0 | 0 | 0
2006-11-07 02:00 | 0 | 0.96081 | 0 | 0.96081 | 0 | 100 | 0 | 100 | 0 | 99.7799 | 0 | 0 | 0 | 0
2006-11-07 03:00 | 0 | 0.91287 | 0 | 0.91287 | 0 | 100 | 0 | 100 | 0 | 99.7799 | 0 | 0 | 0 | 0
2006-11-07 04:00 | 0 | 0.86279 | 0 | 0.86279 | 0 | 100 | 0 | 100 | 0 | 99.7799 | 0 | 0 | 0 | 0
2006-11-07 05:00 | 0 | 0.81956 | 0 | 0.81956 | 0 | 100 | 0 | 100 | 0 | 99.7799 | 0 | 0 | 0 | 0
2006-11-07 06:00 | 0 | 0.78646 | 0 | 0.78646 | 0 | 0 | 0 | 0 | 0 | 99.7799 | 0 | 0 | 0 | 0
2006-11-07 07:00 | 0 | 0.76548 | 0 | 0.76548 | 0 | 100 | 0 | 100 | 0 | 99.7799 | 0 | 0 | 0 | 0
2006-11-07 08:00 | 0 | 0.75647 | 0 | 0.75647 | 0 | 100 | 0 | 100 | 0 | 99.7799 | 0 | 0 | 0 | 0
2006-11-07 09:00 | 0 | 0.76102 | 0 | 0.76102 | 0 | 100 | 0 | 100 | 0 | 99.7799 | 0 | 0 | 0 | 0
2006-11-07 10:00 | 0 | 0.78989 | 0 | 0.78989 | 0 | 100 | 0 | 100 | 0 | 99.7799 | 0 | 0 | 0 | 0
2006-11-07 11:00 | 0 | 0.84693 | 0 | 0.84693 | 0 | 0 | 0 | 0 | 0 | 99.7799 | 0 | 0 | 0 | 0
2006-11-07 12:00 | 0 | 0.89867 | 0 | 0.89867 | 0 | 100 | 0 | 100 | 0 | 99.7799 | 0 | 0 | 0 | 0
2006-11-07 13:00 | 0.00020574 | 0.92326 | 0 | 0.92347 | 0 | 0 | 0 | 0 | 0 | 99.7799 | 0 | 0 | 0 | 0
2006-11-07 14:00 | 0.35542 | 0.58469 | 0 | 0.94012 | 0 | 0 | 0 | 0 | 0 | 99.7799 | 0 | 0 | 0 | 0
2006-11-07 15:00 | 0.84461 | 0.10939 | 0 | 0.954 | 0 | 0 | 0 | 0 | 0 | 99.7799 | 0 | 0 | 0 | 0
2006-11-07 16:00 | 1.0349 | 0 | 0 | 0.96051 | 0.074366 | 0 | 0 | 0 | 0.063955 | 99.7799 | 0 | 0 | 0 | 0
2006-11-07 17:00 | 1.0299 | 0 | 0 | 0.96401 | 0.065889 | 100 | 0 | 100 | 0.12062 | 99.7799 | 0 | 0 | 0 | 0
2006-11-07 18:00 | 0.97045 | 0 | 0 | 0.9674 | 0.0030439 | 0 | 0 | 0 | 0.12323 | 99.7799 | 0 | 0 | 0 | 0
2006-11-07 19:00 | 0.94304 | 0 | 0 | 0.9692 | 0 | 100 | 0.026165 | 100 | 0.097068 | 99.7799 | 0 | 0 | 0 | 0
2006-11-07 20:00 | 0.97026 | 0 | 0 | 0.97037 | 0 | 100 | 0.00011029 | 100 | 0.096956 | 99.7799 | 0 | 0 | 0 | 0
2006-11-07 21:00 | 1.0227 | 0 | 0 | 0.9788 | 0.043935 | 0 | 0 | 0 | 0.13474 | 99.7799 | 0 | 0 | 0 | 0
2006-11-07 22:00 | 0.98575 | 0 | 0 | 1.0003 | 0 | 100 | 0.01456 | 100 | 0.12018 | 99.7799 | 0 | 0 | 0 | 0
2006-11-07 23:00 | 0.60781 | 0.2916 | 0 | 1.0196 | 0 | 0 | 0.12018 | 0 | 0 | 99.7799 | 0 | 0 | 0 | 0
2006-11-08 | 0.053978 | 0.96637 | 0 | 1.0203 | 0 | 100 | 0 | 100 | 0 | 99.7799 | 0 | 0 | 0 | 0
2006-11-08 01:00 | 0 | 1.0076 | 0 | 1.0076 | 0 | 0 | 0 | 0 | 0 | 99.7799 | 0 | 0 | 0 | 0
2006-11-08 02:00 | 0 | 0.97554 | 0 | 0.97554 | 0 | 100 | 0 | 100 | 0 | 99.7799 | 0 | 0 | 0 | 0
2006-11-08 03:00 | 0 | 0.92828 | 0 | 0.92828 | 0 | 0 | 0 | 0 | 0 | 99.7799 | 0 | 0 | 0 | 0
2006-11-08 04:00 | 0 | 0.87872 | 0 | 0.87872 | 0 | 100 | 0 | 100 | 0 | 99.7799 | 0 | 0 | 0 | 0
2006-11-08 05:00 | 0 | 0.83535 | 0 | 0.83535 | 0 | 0 | 0 | 0 | 0 | 99.7799 | 0 | 0 | 0 | 0
2006-11-08 06:00 | 0 | 0.80425 | 0 | 0.80425 | 0 | 100 | 0 | 100 | 0 | 99.7799 | 0 | 0 | 0 | 0
2006-11-08 07:00 | 0 | 0.7826 | 0 | 0.7826 | 0 | 0 | 0 | 0 | 0 | 99.7799 | 0 | 0 | 0 | 0
2006-11-08 08:00 | 0 | 0.77449 | 0 | 0.77449 | 0 | 100 | 0 | 100 | 0 | 99.7799 | 0 | 0 | 0 | 0
2006-11-08 09:00 | 0 | 0.77872 | 0 | 0.77872 | 0 | 0 | 0 | 0 | 0 | 99.7799 | 0 | 0 | 0 | 0
2006-11-08 10:00 | 0 | 0.80284 | 0 | 0.80284 | 0 | 100 | 0 | 100 | 0 | 99.7799 | 0 | 0 | 0 | 0
2006-11-08 11:00 | 0 | 0.8602 | 0 | 0.8602 | 0 | 0 | 0 | 0 | 0 | 99.7799 | 0 | 0 | 0 | 0
2006-11-08 12:00 | 0 | 0.91395 | 0 | 0.91395 | 0 | 100 | 0 | 100 | 0 | 99.7799 | 0 | 0 | 0 | 0
2006-11-08 13:00 | 0.00016963 | 0.94012 | 0 | 0.94029 | 0 | 100 | 0 | 100 | 0 | 99.7799 | 0 | 0 | 0 | 0
2006-11-08 14:00 | 0.28874 | 0.66893 | 0 | 0.95767 | 0 | 0 | 0 | 0 | 0 | 99.7799 | 0 | 0 | 0 | 0
2006-11-08 15:00 | 0.90232 | 0.064071 | 0 | 0.96639 | 0 | 0 | 0 | 0 | 0 | 99.7799 | 0 | 0 | 0 | 0
2006-11-08 16:00 | 1.0405 | 0 | 0 | 0.96678 | 0.073732 | 0 | 0 | 0 | 0.06341 | 99.7799 | 0 | 0 | 0 | 0
2006-11-08 17:00 | 1.0065 | 0 | 0 | 0.9639 | 0.042562 | 0 | 0 | 0 | 0.10001 | 99.7799 | 0 | 0 | 0 | 0
2006-11-08 18:00 | 0.95769 | 0 | 0 | 0.96197 | 0 | 100 | 0.0042766 | 100 | 0.095734 | 99.7799 | 0 | 0 | 0 | 0
2006-11-08 19:00 | 0.93991 | 0.01462 | 0 | 0.96166 | 0 | 0 | 0.0071282 | 0 | 0.088604 | 99.7799 | 0 | 0 | 0 | 0
2006-11-08 20:00 | 0.96399 | 0 | 0 | 0.96061 | 0.0033832 | 100 | 0 | 100 | 0.091513 | 99.7799 | 0 | 0 | 0 | 0
2006-11-08 21:00 | 1.0144 | 0 | 0 | 0.9691 | 0.045329 | 100 | 0 | 100 | 0.13049 | 99.7799 | 0 | 0 | 0 | 0
2006-11-08 22:00 | 0.99096 | 0.0037147 | 0 | 0.99468 | 0 | 0 | 0 | 0 | 0.13049 | 99.7799 | 0 | 0 | 0 | 0
2006-11-08 23:00 | 0.56893 | 0.44942 | 0 | 1.0184 | 0 | 0 | 0 | 0 | 0.13049 | 99.7799 | 0 | 0 | 0 | 0
2006-11-09 | 0.056728 | 0.96515 | 0 | 1.0219 | 0 | 0 | 0 | 0 | 0.13049 | 99.7799 | 0 | 0 | 0 | 0
2006-11-09 01:00 | 0 | 1.012 | 0 | 1.012 | 0 | 0 | 0 | 0 | 0.13049 | 99.7799 | 0 | 0 | 0 | 0
2006-11-09 02:00 | 0 | 0.98307 | 0 | 0.98307 | 0 | 100 | 0 | 100 | 0.13049 | 99.7799 | 0 | 0 | 0 | 0
2006-11-09 03:00 | 0 | 0.93861 | 0 | 0.93861 | 0 | 100 | 0 | 100 | 0.13048 | 99.7799 | 0 | 0 | 0 | 0
2006-11-09 04:00 | 0 | 0.8894 | 0 | 0.8894 | 0 | 0 | 0 | 0 | 0.13048 | 99.7799 | 0 | 0 | 0 | 0
2006-11-09 05:00 | 0 | 0.84611 | 0 | 0.84611 | 0 | 0 | 0 | 0 | 0.13048 | 99.7799 | 0 | 0 | 0 | 0
2006-11-09 06:00 | 0 | 0.81502 | 0 | 0.81502 | 0 | 0 | 0 | 0 | 0.13048 | 99.7799 | 0 | 0 | 0 | 0
2006-11-09 07:00 | 0 | 0.79429 | 0 | 0.79429 | 0 | 0 | 0 | 0 | 0.13048 | 99.7799 | 0 | 0 | 0 | 0
2006-11-09 08:00 | 0 | 0.7856 | 0 | 0.7856 | 0 | 100 | 0 | 100 | 0.13047 | 99.7799 | 0 | 0 | 0 | 0
2006-11-09 09:00 | 0 | 0.79112 | 0 | 0.79112 | 0 | 100 | 0 | 100 | 0.13047 | 99.7799 | 0 | 0 | 0 | 0
2006-11-09 10:00 | 0 | 0.81538 | 0 | 0.81538 | 0 | 0 | 0 | 0 | 0.13047 | 99.7799 | 0 | 0 | 0 | 0
2006-11-09 11:00 | 0 | 0.87188 | 0 | 0.87188 | 0 | 100 | 0 | 100 | 0.13047 | 99.7799 | 0 | 0 | 0 | 0
2006-11-09 12:00 | 0 | 0.92627 | 0 | 0.92627 | 0 | 100 | 0 | 100 | 0.13047 | 99.7799 | 0 | 0 | 0 | 0
2006-11-09 13:00 | 0.00014423 | 0.95756 | 0 | 0.9577 | 0 | 0 | 0 | 0 | 0.13047 | 99.7799 | 0 | 0 | 0 | 0
2006-11-09 14:00 | 0.27455 | 0.70681 | 0 | 0.98136 | 0 | 0 | 0 | 0 | 0.13046 | 99.7799 | 0 | 0 | 0 | 0
2006-11-09 15:00 | 0.88004 | 0.11545 | 0 | 0.99549 | 0 | 100 | 0 | 100 | 0.13046 | 99.7799 | 0 | 0 | 0 | 0
2006-11-09 16:00 | 1.0444 | 0 | 0 | 0.99904 | 0.045319 | 100 | 0 | 100 | 0.16943 | 99.7799 | 0 | 0 | 0 | 0
2006-11-09 17:00 | 1.0163 | 0 | 0 | 0.99698 | 0.019342 | 100 | 0 | 100 | 0.18607 | 99.7799 | 0 | 0 | 0 | 0
2006-11-09 18:00 | 0.96661 | 0.026687 | 0 | 0.9933 | 0 | 100 | 0 | 100 | 0.18606 | 99.7799 | 0 | 0 | 0 | 0
2006-11-09 19:00 | 0.94569 | 0.044536 | 0 | 0.99022 | 0 | 0 | 0 | 0 | 0.18606 | 99.7799 | 0 | 0 | 0 | 0
2006-11-09 20:00 | 0.9687 | 0.016249 | 0 | 0.98495 | 0 | 0 | 0 | 0 | 0.18606 | 99.7799 | 0 | 0 | 0 | 0
2006-11-09 21:00 | 1.0081 | 0 | 0 | 0.98866 | 0.019458 | 100 | 0 | 100 | 0.20279 | 99.7799 | 0 | 0 | 0 | 0
2006-11-09 22:00 | 0.97259 | 0.030929 | 0 | 1.0035 | 0 | 100 | 0 | 100 | 0.20279 | 99.7799 | 0 | 0 | 0 | 0
2006-11-09 23:00 | 0.5941 | 0.42451 | 0 | 1.0186 | 0 | 0 | 0 | 0 | 0.20278 | 99.7799 | 0 | 0 | 0 | 0
2006-11-10 | 0.05944 | 0.95716 | 0 | 1.0166 | 0 | 0 | 0 | 0 | 0.20278 | 99.7799 | 0 | 0 | 0 | 0
2006-11-10 01:00 | 0 | 1.006 | 0 | 1.006 | 0 | 100 | 0 | 100 | 0.20278 | 99.7799 | 0 | 0 | 0 | 0
2006-11-10 02:00 | 0 | 0.98227 | 0 | 0.98227 | 0 | 100 | 0 | 100 | 0.20278 | 99.7799 | 0 | 0 | 0 | 0
2006-11-10 03:00 | 0 | 0.94912 | 0 | 0.94912 | 0 | 0 | 0 | 0 | 0.20277 | 99.7799 | 0 | 0 | 0 | 0
2006-11-10 04:00 | 0 | 0.91091 | 0 | 0.91091 | 0 | 100 | 0 | 100 | 0.20277 | 99.7799 | 0 | 0 | 0 | 0
2006-11-10 05:00 | 0 | 0.87355 | 0 | 0.87355 | 0 | 100 | 0 | 100 | 0.20277 | 99.7799 | 0 | 0 | 0 | 0
2006-11-10 06:00 | 0 | 0.84846 | 0 | 0.84846 | 0 | 100 | 0 | 100 | 0.20276 | 99.7799 | 0 | 0 | 0 | 0
2006-11-10 07:00 | 0 | 0.83078 | 0 | 0.83078 | 0 | 0 | 0 | 0 | 0.20276 | 99.7799 | 0 | 0 | 0 | 0
2006-11-10 08:00 | 0 | 0.82173 | 0 | 0.82173 | 0 | 100 | 0 | 100 | 0.20276 | 99.7799 | 0 | 0 | 0 | 0
2006-11-10 09:00 | 0 | 0.82284 | 0 | 0.82284 | 0 | 100 | 0 | 100 | 0.20276 | 99.7799 | 0 | 0 | 0 | 0
2006-11-10 10:00 | 0 | 0.83742 | 0 | 0.83742 | 0 | 0 | 0 | 0 | 0.20275 | 99.7799 | 0 | 0 | 0 | 0
2006-11-10 11:00 | 0 | 0.86337 | 0 | 0.86337 | 0 | 100 | 0 | 100 | 0.20275 | 99.7799 | 0 | 0 | 0 | 0
2006-11-10 12:00 | 0 | 0.89518 | 0 | 0.89518 | 0 | 100 | 0 | 100 | 0.20275 | 99.7799 | 0 | 0 | 0 | 0
2006-11-10 13:00 | 0.0001269 | 0.93364 | 0 | 0.93376 | 0 | 100 | 0 | 100 | 0.20275 | 99.7799 | 0 | 0 | 0 | 0
2006-11-10 14:00 | 0.27242 | 0.68344 | 0 | 0.95585 | 0 | 100 | 0 | 100 | 0.20274 | 99.7799 | 0 | 0 | 0 | 0
2006-11-10 15:00 | 0.93306 | 0.031702 | 0 | 0.96476 | 0 | 100 | 0 | 100 | 0.20274 | 99.7799 | 0 | 0 | 0 | 0
2006-11-10 16:00 | 1.0743 | 0 | 0 | 0.96004 | 0.11428 | 0 | 0 | 0 | 0.30101 | 99.7799 | 0 | 0 | 0 | 0
2006-11-10 17:00 | 1.0643 | 0 | 0 | 0.94822 | 0.11608 | 0 | 0 | 0 | 0.40084 | 99.7799 | 0 | 0 | 0 | 0
2006-11-10 18:00 | 1.0239 | 0 | 0 | 0.93314 | 0.090804 | 100 | 0 | 100 | 0.47892 | 99.7799 | 0 | 0 | 0 | 0
2006-11-10 19:00 | 0.99966 | 0 | 0 | 0.92301 | 0.076654 | 100 | 0 | 100 | 0.54484 | 99.7799 | 0 | 0 | 0 | 0
2006-11-10 20:00 | 1.0165 | 0 | 0 | 0.91926 | 0.097204 | 0 | 0 | 0 | 0.62843 | 99.7799 | 0 | 0 | 0 | 0
2006-11-10 21:00 | 1.0323 | 0 | 0 | 0.92894 | 0.10335 | 100 | 0 | 100 | 0.7173 | 99.7799 | 0 | 0 | 0 | 0
2006-11-10 22:00 | 0.95303 | 0.0045285 | 0 | 0.95756 | 0 | 100 | 0 | 100 | 0.71729 | 99.7799 | 0 | 0 | 0 | 0
2006-11-10 23:00 | 0.54001 | 0.44793 | 0 | 0.98794 | 0 | 100 | 0 | 100 | 0.71728 | 99.7799 | 0 | 0 | 0 | 0
2006-11-11 | 0.030959 | 0.96344 | 0 | 0.9944 | 0 | 100 | 0 | 100 | 0.71727 | 99.7799 | 0 | 0 | 0 | 0
2006-11-11 01:00 | 0 | 0.99289 | 0 | 0.99289 | 0 | 100 | 0 | 100 | 0.71726 | 99.7799 | 0 | 0 | 0 | 0
2006-11-11 02:00 | 0 | 0.97391 | 0 | 0.97391 | 0 | 100 | 0 | 100 | 0.71725 | 99.7799 | 0 | 0 | 0 | 0
2006-11-11 03:00 | 0 | 0.94993 | 0 | 0.94993 | 0 | 100 | 0 | 100 | 0.71724 | 99.7799 | 0 | 0 | 0 | 0
2006-11-11 04:00 | 0 | 0.91247 | 0 | 0.91247 | 0 | 100 | 0 | 100 | 0.71723 | 99.7799 | 0 | 0 | 0 | 0
2006-11-11 05:00 | 0 | 0.88949 | 0 | 0.88949 | 0 | 0 | 0 | 0 | 0.71722 | 99.7799 | 0 | 0 | 0 | 0
2006-11-11 06:00 | 0 | 0.8642 | 0 | 0.8642 | 0 | 0 | 0 | 0 | 0.71721 | 99.7799 | 0 | 0 | 0 | 0
2006-11-11 07:00 | 0 | 0.8472 | 0 | 0.8472 | 0 | 0 | 0 | 0 | 0.7172 | 99.7799 | 0 | 0 | 0 | 0
2006-11-11 08:00 | 0 | 0.83922 | 0 | 0.83922 | 0 | 0 | 0 | 0 | 0.71719 | 99.7799 | 0 | 0 | 0 | 0
2006-11-11 09:00 | 0 | 0.8383 | 0 | 0.8383 | 0 | 0 | 0 | 0 | 0.71718 | 99.7799 | 0 | 0 | 0 | 0
2006-11-11 10:00 | 0 | 0.84259 | 0 | 0.84259 | 0 | 100 | 0 | 100 | 0.71717 | 99.7799 | 0 | 0 | 0 | 0
2006-11-11 11:00 | 0 | 0.8641 | 0 | 0.8641 | 0 | 0 | 0 | 0 | 0.71716 | 99.7799 | 0 | 0 | 0 | 0
2006-11-11 12:00 | 0 | 0.88814 | 0 | 0.88814 | 0 | 100 | 0 | 100 | 0.71715 | 99.7799 | 0 | 0 | 0 | 0
2006-11-11 13:00 | 0.00011022 | 0.91022 | 0 | 0.91033 | 0 | 100 | 0 | 100 | 0.71714 | 99.7799 | 0 | 0 | 0 | 0
2006-11-11 14:00 | 0.22707 | 0.69331 | 0 | 0.92038 | 0 | 0 | 0 | 0 | 0.71713 | 99.7799 | 0 | 0 | 0 | 0
2006-11-11 15:00 | 0.61585 | 0.30187 | 0 | 0.91771 | 0 | 100 | 0 | 100 | 0.71712 | 99.7799 | 0 | 0 | 0 | 0
2006-11-11 16:00 | 0.73379 | 0.18054 | 0 | 0.91432 | 0 | 100 | 0 | 100 | 0.71711 | 99.7799 | 0 | 0 | 0 | 0
2006-11-11 17:00 | 0.75762 | 0.14624 | 0 | 0.90386 | 0 | 100 | 0 | 100 | 0.7171 | 99.7799 | 0 | 0 | 0 | 0
2006-11-11 18:00 | 0.75552 | 0.13949 | 0 | 0.89501 | 0 | 0 | 0 | 0 | 0.71709 | 99.7799 | 0 | 0 | 0 | 0
2006-11-11 19:00 | 0.75455 | 0.1354 | 0 | 0.88995 | 0 | 0 | 0 | 0 | 0.71708 | 99.7799 | 0 | 0 | 0 | 0
2006-11-11 20:00 | 0.75051 | 0.14051 | 0 | 0.89101 | 0 | 100 | 0 | 100 | 0.71707 | 99.7799 | 0 | 0 | 0 | 0
2006-11-11 21:00 | 0.73242 | 0.17294 | 0 | 0.90536 | 0 | 0 | 0 | 0 | 0.71706 | 99.7799 | 0 | 0 | 0 | 0
2006-11-11 22:00 | 0.63532 | 0.30647 | 0 | 0.94178 | 0 | 0 | 0 | 0 | 0.71705 | 99.7799 | 0 | 0 | 0 | 0
2006-11-11 23:00 | 0.32225 | 0.6517 | 0 | 0.97395 | 0 | 100 | 0 | 100 | 0.71704 | 99.7799 | 0 | 0 | 0 | 0
2006-11-12 | 0.035959 | 0.94867 | 0 | 0.98463 | 0 | 0 | 0 | 0 | 0.71703 | 99.7799 | 0 | 0 | 0 | 0
2006-11-12 01:00 | 0 | 0.98219 | 0 | 0.98219 | 0 | 100 | 0 | 100 | 0.71702 | 99.7799 | 0 | 0 | 0 | 0
2006-11-12 02:00 | 0 | 0.96198 | 0 | 0.96198 | 0 | 0 | 0 | 0 | 0.71701 | 99.7799 | 0 | 0 | 0 | 0
2006-11-12 03:00 | 0 | 0.92377 | 0 | 0.92377 | 0 | 100 | 0 | 100 | 0.717 | 99.7799 | 0 | 0 | 0 | 0
2006-11-12 04:00 | 0 | 0.89067 | 0 | 0.89067 | 0 | 0 | 0 | 0 | 0.71699 | 99.7799 | 0 | 0 | 0 | 0
2006-11-12 05:00 | 0 | 0.85863 | 0 | 0.85863 | 0 | 100 | 0 | 100 | 0.71699 | 99.7799 | 0 | 0 | 0 | 0
2006-11-12 06:00 | 0 | 0.83229 | 0 | 0.83229 | 0 | 100 | 0 | 100 | 0.71698 | 99.7799 | 0 | 0 | 0 | 0
2006-11-12 07:00 | 0 | 0.8195 | 0 | 0.8195 | 0 | 0 | 0 | 0 | 0.71697 | 99.7799 | 0 | 0 | 0 | 0
2006-11-12 08:00 | 0 | 0.81618 | 0 | 0.81618 | 0 | 100 | 0 | 100 | 0.71696 | 99.7799 | 0 | 0 | 0 | 0
2006-11-12 09:00 | 0 | 0.82465 | 0 | 0.82465 | 0 | 0 | 0 | 0 | 0.71695 | 99.7799 | 0 | 0 | 0 | 0
2006-11-12 10:00 | 0 | 0.85116 | 0 | 0.85116 | 0 | 100 | 0 | 100 | 0.71694 | 99.7799 | 0 | 0 | 0 | 0
2006-11-12 11:00 | 0 | 0.90484 | 0 | 0.90484 | 0 | 0 | 0 | 0 | 0.71693 | 99.7799 | 0 | 0 | 0 | 0
2006-11-12 12:00 | 0 | 0.96087 | 0 | 0.96087 | 0 | 100 | 0 | 100 | 0.71692 | 99.7799 | 0 | 0 | 0 | 0
2006-11-12 13:00 | 8.6472e-05 | 0.9938 | 0 | 0.99389 | 0 | 0 | 0 | 0 | 0.71691 | 99.7799 | 0 | 0 | 0 | 0
2006-11-12 14:00 | 0.16842 | 0.84502 | 0 | 1.0134 | 0 | 0 | 0 | 0 | 0.7169 | 99.7799 | 0 | 0 | 0 | 0
2006-11-12 15:00 | 0.71273 | 0.31329 | 0 | 1.026 | 0 | 100 | 0 | 100 | 0.71689 | 99.7799 | 0 | 0 | 0 | 0
2006-11-12 16:00 | 0.95302 | 0.077377 | 0 | 1.0304 | 0 | 0 | 0 | 0 | 0.71688 | 99.7799 | 0 | 0 | 0 | 0
2006-11-12 17:00 | 0.96153 | 0.06764 | 0 | 1.0292 | 0 | 100 | 0 | 100 | 0.71687 | 99.7799 | 0 | 0 | 0 | 0
2006-11-12 18:00 | 0.91908 | 0.11175 | 0 | 1.0308 | 0 | 0 | 0 | 0 | 0.71686 | 99.7799 | 0 | 0 | 0 | 0
2006-11-12 19:00 | 0.89287 | 0.13781 | 0 | 1.0307 | 0 | 0 | 0 | 0 | 0.71685 | 99.7799 | 0 | 0 | 0 | 0
2006-11-12 20:00 | 0.90444 | 0.12777 | 0 | 1.0322 | 0 | 100 | 0 | 100 | 0.71684 | 99.7799 | 0 | 0 | 0 | 0
2006-11-12 21:00 | 0.92364 | 0.11945 | 0 | 1.0431 | 0 | 100 | 0 | 100 | 0.71683 | 99.7799 | 0 | 0 | 0 | 0
2006-11-12 22:00 | 0.86348 | 0.20278 | 0 | 1.0663 | 0 | 0 | 0 | 0 | 0.71682 | 99.7799 | 0 | 0 | 0 | 0
2006-11-12 23:00 | 0.43258 | 0.65958 | 0 | 1.0922 | 0 | 100 | 0 | 100 | 0.71681 | 99.7799 | 0 | 0 | 0 | 0
2006-11-13 | 0.031732 | 1.0642 | 0 | 1.0959 | 0 | 0 | 0 | 0 | 0.7168 | 99.7799 | 0 | 0 | 0 | 0
2006-11-13 01:00 | 0 | 1.0869 | 0 | 1.0869 | 0 | 100 | 0 | 100 | 0.71679 | 99.7799 | 0 | 0 | 0 | 0
2006-11-13 02:00 | 0 | 1.054 | 0 | 1.054 | 0 | 0 | 0 | 0 | 0.71678 | 99.7799 | 0 | 0 | 0 | 0
2006-11-13 03:00 | 0 | 1.01 | 0 | 1.01 | 0 | 0 | 0 | 0 | 0.71677 | 99.7799 | 0 | 0 | 0 | 0
2006-11-13 04:00 | 0 | 0.96049 | 0 | 0.96049 | 0 | 100 | 0 | 100 | 0.71676 | 99.7799 | 0 | 0 | 0 | 0
2006-11-13 05:00 | 0 | 0.91598 | 0 | 0.91598 | 0 | 100 | 0 | 100 | 0.71675 | 99.7799 | 0 | 0 | 0 | 0
2006-11-13 06:00 | 0 | 0.88447 | 0 | 0.88447 | 0 | 100 | 0 | 100 | 0.71674 | 99.7799 | 0 | 0 | 0 | 0
2006-11-13 07:00 | 0 | 0.86531 | 0 | 0.86531 | 0 | 0 | 0 | 0 | 0.71673 | 99.7799 | 0 | 0 | 0 | 0
2006-11-13 08:00 | 0 | 0.8576 | 0 | 0.8576 | 0 | 100 | 0 | 100 | 0.71672 | 99.7799 | 0 | 0 | 0 | 0
2006-11-13 09:00 | 0 | 0.86581 | 0 | 0.86581 | 0 | 100 | 0 | 100 | 0.71671 | 99.7799 | 0 | 0 | 0 | 0
2006-11-13 10:00 | 0 | 0.89707 | 0 | 0.89707 | 0 | 0 | 0 | 0 | 0.7167 | 99.7799 | 0 | 0 | 0 | 0
2006-11-13 11:00 | 0 | 0.95751 | 0 | 0.95751 | 0 | 100 | 0 | 100 | 0.71669 | 99.7799 | 0 | 0 | 0 | 0
2006-11-13 12:00 | 0 | 1.0182 | 0 | 1.0182 | 0 | 0 | 0 | 0 | 0.71668 | 99.7799 | 0 | 0 | 0 | 0
2006-11-13 13:00 | 8.2622e-05 | 1.0485 | 0 | 1.0486 | 0 | 100 | 0 | 100 | 0.71667 | 99.7799 | 0 | 0 | 0 | 0
2006-11-13 14:00 | 0.19586 | 0.87091 | 0 | 1.0668 | 0 | 100 | 0 | 100 | 0.71666 | 99.7799 | 0 | 0 | 0 | 0
2006-11-13 15:00 | 0.58556 | 0.4882 | 0 | 1.0738 | 0 | 0 | 0 | 0 | 0.71665 | 99.7799 | 0 | 0 | 0 | 0
2006-11-13 16:00 | 0.77834 | 0.29159 | 0 | 1.0699 | 0 | 0 | 0 | 0 | 0.71664 | 99.7799 | 0 | 0 | 0 | 0
2006-11-13 17:00 | 0.82402 | 0.23844 | 0 | 1.0625 | 0 | 100 | 0 | 100 | 0.71663 | 99.7799 | 0 | 0 | 0 | 0
2006-11-13 18:00 | 0.80864 | 0.24527 | 0 | 1.0539 | 0 | 100 | 0 | 100 | 0.71662 | 99.7799 | 0 | 0 | 0 | 0
2006-11-13 19:00 | 0.79794 | 0.2478 | 0 | 1.0457 | 0 | 100 | 0 | 100 | 0.71661 | 99.7799 | 0 | 0 | 0 | 0
2006-11-13 20:00 | 0.80855 | 0.23398 | 0 | 1.0425 | 0 | 100 | 0 | 100 | 0.7166 | 99.7799 | 0 | 0 | 0 | 0
2006-11-13 21:00 | 0.80909 | 0.24144 | 0 | 1.0505 | 0 | 0 | 0 | 0 | 0.71659 | 99.7799 | 0 | 0 | 0 | 0
2006-11-13 22:00 | 0.72058 | 0.35606 | 0 | 1.0766 | 0 | 100 | 0 | 100 | 0.71658 | 99.7799 | 0 | 0 | 0 | 0
2006-11-13 23:00 | 0.41321 | 0.69102 | 0 | 1.1042 | 0 | 0 | 0 | 0 | 0.71657 | 99.7799 | 0 | 0 | 0 | 0
2006-11-14 | 0.021374 | 1.0931 | 0 | 1.1145 | 0 | 0 | 0 | 0 | 0.71656 | 99.7799 | 0 | 0 | 0 | 0
2006-11-14 01:00 | 0 | 1.1087 | 0 | 1.1087 | 0 | 100 | 0 | 100 | 0.71655 | 99.7799 | 0 | 0 | 0 | 0
2006-11-14 02:00 | 0 | 1.082 | 0 | 1.082 | 0 | 100 | 0 | 100 | 0.71654 | 99.7799 | 0 | 0 | 0 | 0
2006-11-14 03:00 | 0 | 1.0394 | 0 | 1.0394 | 0 | 0 | 0 | 0 | 0.71653 | 99.7799 | 0 | 0 | 0 | 0
2006-11-14 04:00 | 0 | 0.99126 | 0 | 0.99126 | 0 | 0 | 0 | 0 | 0.71652 | 99.7799 | 0 | 0 | 0 | 0
2006-11-14 05:00 | 0 | 0.95052 | 0 | 0.95052 | 0 | 100 | 0 | 100 | 0.71651 | 99.7799 | 0 | 0 | 0 | 0
2006-11-14 06:00 | 0 | 0.92208 | 0 | 0.92208 | 0 | 100 | 0 | 100 | 0.7165 | 99.7799 | 0 | 0 | 0 | 0
2006-11-14 07:00 | 0 | 0.90656 | 0 | 0.90656 | 0 | 0 | 0 | 0 | 0.71649 | 99.7799 | 0 | 0 | 0 | 0
2006-11-14 08:00 | 0 | 0.90013 | 0 | 0.90013 | 0 | 100 | 0 | 100 | 0.71648 | 99.7799 | 0 | 0 | 0 | 0
2006-11-14 09:00 | 0 | 0.90841 | 0 | 0.90841 | 0 | 100 | 0 | 100 | 0.71647 | 99.7799 | 0 | 0 | 0 | 0
2006-11-14 10:00 | 0 | 0.93773 | 0 | 0.93773 | 0 | 0 | 0 | 0 | 0.71646 | 99.7799 | 0 | 0 | 0 | 0
2006-11-14 11:00 | 0 | 1.0033 | 0 | 1.0033 | 0 | 0 | 0 | 0 | 0.71645 | 99.7799 | 0 | 0 | 0 | 0
2006-11-14 12:00 | 0 | 1.0605 | 0 | 1.0605 | 0 | 100 | 0 | 100 | 0.71644 | 99.7799 | 0 | 0 | 0 | 0
2006-11-14 13:00 | 6.4654e-05 | 1.0812 | 0 | 1.0813 | 0 | 0 | 0 | 0 | 0.71643 | 99.7799 | 0 | 0 | 0 | 0
2006-11-14 14:00 | 0.188 | 0.89661 | 0 | 1.0846 | 0 | 0 | 0 | 0 | 0.71642 | 99.7799 | 0 | 0 | 0 | 0
2006-11-14 15:00 | 0.64734 | 0.42993 | 0 | 1.0773 | 0 | 100 | 0 | 100 | 0.71641 | 99.7799 | 0 | 0 | 0 | 0
2006-11-14 16:00 | 0.85861 | 0.20689 | 0 | 1.0655 | 0 | 100 | 0 | 100 | 0.7164 | 99.7799 | 0 | 0 | 0 | 0
2006-11-14 17:00 | 0.91911 | 0.13303 | 0 | 1.0521 | 0 | 100 | 0 | 100 | 0.71639 | 99.7799 | 0 | 0 | 0 | 0
2006-11-14 18:00 | 0.90476 | 0.1388 | 0 | 1.0436 | 0 | 100 | 0 | 100 | 0.71638 | 99.7799 | 0 | 0 | 0 | 0
2006-11-14 19:00 | 0.90023 | 0.13659 | 0 | 1.0368 | 0 | 100 | 0 | 100 | 0.71637 | 99.7799 | 0 | 0 | 0 | 0
2006-11-14 20:00 | 0.93241 | 0.10324 | 0 | 1.0356 | 0 | 100 | 0 | 100 | 0.71636 | 99.7799 | 0 | 0 | 0 | 0
2006-11-14 21:00 | 0.97524 | 0.072536 | 0 | 1.0478 | 0 | 100 | 0 | 100 | 0.71635 | 99.7799 | 0 | 0 | 0 | 0
2006-11-14 22:00 | 0.94912 | 0.12912 | 0 | 1.0782 | 0 | 100 | 0 | 100 | 0.71634 | 99.7799 | 0 | 0 | 0 | 0
2006-11-14 23:00 | 0.58141 | 0.52543 | 0 | 1.1068 | 0 | 0 | 0 | 0 | 0.71633 | 99.7799 | 0 | 0 | 0 | 0
2006-11-15 | 0.036442 | 1.0818 | 0 | 1.1183 | 0 | 100 | 0 | 100 | 0.71632 | 99.7799 | 0 | 0 | 0 | 0
2006-11-15 01:00 | 0 | 1.1131 | 0 | 1.1131 | 0 | 100 | 0 | 100 | 0.71631 | 99.7799 | 0 | 0 | 0 | 0
2006-11-15 02:00 | 0 | 1.0886 | 0 | 1.0886 | 0 | 100 | 0 | 100 | 0.7163 | 99.7799 | 0 | 0 | 0 | 0
2006-11-15 03:00 | 0 | 1.0461 | 0 | 1.0461 | 0 | 100 | 0 | 100 | 0.71629 | 99.7799 | 0 | 0 | 0 | 0
2006-11-15 04:00 | 0 | 0.99953 | 0 | 0.99953 | 0 | 0 | 0 | 0 | 0.71628 | 99.7799 | 0 | 0 | 0 | 0
2006-11-15 05:00 | 0 | 0.95868 | 0 | 0.95868 | 0 | 100 | 0 | 100 | 0.71627 | 99.7799 | 0 | 0 | 0 | 0
2006-11-15 06:00 | 0 | 0.92944 | 0 | 0.92944 | 0 | 0 | 0 | 0 | 0.71626 | 99.7799 | 0 | 0 | 0 | 0
2006-11-15 07:00 | 0 | 0.91243 | 0 | 0.91243 | 0 | 100 | 0 | 100 | 0.71625 | 99.7799 | 0 | 0 | 0 | 0
2006-11-15 08:00 | 0 | 0.90593 | 0 | 0.90593 | 0 | 0 | 0 | 0 | 0.71624 | 99.7799 | 0 | 0 | 0 | 0
2006-11-15 09:00 | 0 | 0.91454 | 0 | 0.91454 | 0 | 0 | 0 | 0 | 0.71623 | 99.7799 | 0 | 0 | 0 | 0
2006-11-15 10:00 | 0 | 0.94705 | 0 | 0.94705 | 0 | 0 | 0 | 0 | 0.71622 | 99.7799 | 0 | 0 | 0 | 0
2006-11-15 11:00 | 0 | 1.0061 | 0 | 1.0061 | 0 | 100 | 0 | 100 | 0.71621 | 99.7799 | 0 | 0 | 0 | 0
2006-11-15 12:00 | 0 | 1.0625 | 0 | 1.0625 | 0 | 100 | 0 | 100 | 0.7162 | 99.7799 | 0 | 0 | 0 | 0
2006-11-15 13:00 | 5.0055e-05 | 1.0869 | 0 | 1.0869 | 0 | 0 | 0 | 0 | 0.71619 | 99.7799 | 0 | 0 | 0 | 0
2006-11-15 14:00 | 0.16919 | 0.92379 | 0 | 1.093 | 0 | 0 | 0 | 0 | 0.71618 | 99.7799 | 0 | 0 | 0 | 0
2006-11-15 15:00 | 0.92231 | 0.16307 | 0 | 1.0854 | 0 | 100 | 0 | 100 | 0.71617 | 99.7799 | 0 | 0 | 0 | 0
2006-11-15 16:00 | 1.0208 | 0.049995 | 0 | 1.0708 | 0 | 100 | 0 | 100 | 0.71616 | 99.7799 | 0 | 0 | 0 | 0
2006-11-15 17:00 | 0.99714 | 0.058784 | 0 | 1.0559 | 0 | 100 | 0 | 100 | 0.71615 | 99.7799 | 0 | 0 | 0 | 0
2006-11-15 18:00 | 0.95737 | 0.084463 | 0 | 1.0418 | 0 | 0 | 0 | 0 | 0.71614 | 99.7799 | 0 | 0 | 0 | 0
2006-11-15 19:00 | 0.94354 | 0.087351 | 0 | 1.0309 | 0 | 0 | 0 | 0 | 0.71613 | 99.7799 | 0 | 0 | 0 | 0
2006-11-15 20:00 | 0.96672 | 0.058114 | 0 | 1.0248 | 0 | 0 | 0 | 0 | 0.71612 | 99.7799 | 0 | 0 | 0 | 0
2006-11-15 21:00 | 1.0097 | 0.02244 | 0 | 1.0321 | 0 | 100 | 0 | 100 | 0.71611 | 99.7799 | 0 | 0 | 0 | 0
2006-11-15 22:00 | 0.97725 | 0.078299 | 0 | 1.0555 | 0 | 0 | 0 | 0 | 0.7161 | 99.7799 | 0 | 0 | 0 | 0
2006-11-15 23:00 | 0.50803 | 0.57066 | 0 | 1.0787 | 0 | 100 | 0 | 100 | 0.7161 | 99.7799 | 0 | 0 | 0 | 0
2006-11-16 | 0.032087 | 1.0564 | 0 | 1.0885 | 0 | 0 | 0 | 0 | 0.71609 | 99.7799 | 0 | 0 | 0 | 0
2006-11-16 01:00 | 0 | 1.0846 | 0 | 1.0846 | 0 | 100 | 0 | 100 | 0.71608 | 99.7799 | 0 | 0 | 0 | 0
2006-11-16 02:00 | 0 | 1.0584 | 0 | 1.0584 | 0 | 100 | 0 | 100 | 0.71607 | 99.7799 | 0 | 0 | 0 | 0
2006-11-16 03:00 | 0 | 1.0202 | 0 | 1.0202 | 0 | 100 | 0 | 100 | 0.71606 | 99.7799 | 0 | 0 | 0 | 0
2006-11-16 04:00 | 0 | 0.97564 | 0 | 0.97564 | 0 | 100 | 0 | 100 | 0.71605 | 99.7799 | 0 | 0 | 0 | 0
2006-11-16 05:00 | 0 | 0.93585 | 0 | 0.93585 | 0 | 0 | 0 | 0 | 0.71604 | 99.7799 | 0 | 0 | 0 | 0
2006-11-16 06:00 | 0 | 0.90823 | 0 | 0.90823 | 0 | 100 | 0 | 100 | 0.71603 | 99.7799 | 0 | 0 | 0 | 0
2006-11-16 07:00 | 0 | 0.89299 | 0 | 0.89299 | 0 | 100 | 0 | 100 | 0.71602 | 99.7799 | 0 | 0 | 0 | 0
2006-11-16 08:00 | 0 | 0.88852 | 0 | 0.88852 | 0 | 100 | 0 | 100 | 0.71601 | 99.7799 | 0 | 0 | 0 | 0
2006-11-16 09:00 | 0 | 0.89819 | 0 | 0.89819 | 0 | 0 | 0 | 0 | 0.716 | 99.7799 | 0 | 0 | 0 | 0
2006-11-16 10:00 | 0 | 0.92754 | 0 | 0.92754 | 0 | 0 | 0 | 0 | 0.71599 | 99.7799 | 0 | 0 | 0 | 0
2006-11-16 11:00 | 0 | 0.98635 | 0 | 0.98635 | 0 | 0 | 0 | 0 | 0.71598 | 99.7799 | 0 | 0 | 0 | 0
2006-11-16 12:00 | 0 | 1.0408 | 0 | 1.0408 | 0 | 0 | 0 | 0 | 0.71597 | 99.7799 | 0 | 0 | 0 | 0
2006-11-16 13:00 | 4.6525e-05 | 1.0592 | 0 | 1.0592 | 0 | 100 | 0 | 100 | 0.71596 | 99.7799 | 0 | 0 | 0 | 0
2006-11-16 14:00 | 0.18734 | 0.86582 | 0 | 1.0532 | 0 | 0 | 0 | 0 | 0.71595 | 99.7799 | 0 | 0 | 0 | 0
2006-11-16 15:00 | 0.85818 | 0.17394 | 0 | 1.0321 | 0 | 100 | 0 | 100 | 0.71594 | 99.7799 | 0 | 0 | 0 | 0
2006-11-16 16:00 | 1.0129 | 0 | 0 | 1.0091 | 0.0038273 | 0 | 0 | 0 | 0.71922 | 99.7799 | 0 | 0 | 0 | 0
2006-11-16 17:00 | 0.97934 | 0.0084937 | 0 | 0.98783 | 0 | 0 | 0 | 0 | 0.71921 | 99.7799 | 0 | 0 | 0 | 0
2006-11-16 18:00 | 0.92738 | 0.043605 | 0 | 0.97098 | 0 | 0 | 0 | 0 | 0.7192 | 99.7799 | 0 | 0 | 0 | 0
2006-11-16 19:00 | 0.90315 | 0.055528 | 0 | 0.95867 | 0 | 100 | 0 | 100 | 0.71919 | 99.7799 | 0 | 0 | 0 | 0
2006-11-16 20:00 | 0.92611 | 0.025209 | 0 | 0.95132 | 0 | 0 | 0 | 0 | 0.71918 | 99.7799 | 0 | 0 | 0 | 0
2006-11-16 21:00 | 0.96363 | 0 | 0 | 0.95624 | 0.0073919 | 100 | 0 | 100 | 0.72553 | 99.7799 | 0 | 0 | 0 | 0
2006-11-16 22:00 | 0.92181 | 0.057615 | 0 | 0.97942 | 0 | 100 | 0 | 100 | 0.72552 | 99.7799 | 0 | 0 | 0 | 0
2006-11-16 23:00 | 0.49249 | 0.50866 | 0 | 1.0011 | 0 | 0 | 0 | 0 | 0.72551 | 99.7799 | 0 | 0 | 0 | 0
2006-11-17 | 0.028997 | 0.97878 | 0 | 1.0078 | 0 | 0 | 0 | 0 | 0.7255 | 99.7799 | 0 | 0 | 0 | 0
2006-11-17 01:00 | 0 | 1.0047 | 0 | 1.0047 | 0 | 100 | 0 | 100 | 0.72549 | 99.7799 | 0 | 0 | 0 | 0
2006-11-17 02:00 | 0 | 0.98233 | 0 | 0.98233 | 0 | 0 | 0 | 0 | 0.72548 | 99.7799 | 0 | 0 | 0 | 0
2006-11-17 03:00 | 0 | 0.94944 | 0 | 0.94944 | 0 | 100 | 0 | 100 | 0.72547 | 99.7799 | 0 | 0 | 0 | 0
2006-11-17 04:00 | 0 | 0.9205 | 0 | 0.9205 | 0 | 100 | 0 | 100 | 0.72546 | 99.7799 | 0 | 0 | 0 | 0
2006-11-17 05:00 | 0 | 0.8896 | 0 | 0.8896 | 0 | 0 | 0 | 0 | 0.72545 | 99.7799 | 0 | 0 | 0 | 0
2006-11-17 06:00 | 0 | 0.86465 | 0 | 0.86465 | 0 | 100 | 0 | 100 | 0.72544 | 99.7799 | 0 | 0 | 0 | 0
2006-11-17 07:00 | 0 | 0.84914 | 0 | 0.84914 | 0 | 0 | 0 | 0 | 0.72543 | 99.7799 | 0 | 0 | 0 | 0
2006-11-17 08:00 | 0 | 0.84348 | 0 | 0.84348 | 0 | 100 | 0 | 100 | 0.72542 | 99.7799 | 0 | 0 | 0 | 0
2006-11-17 09:00 | 0 | 0.84518 | 0 | 0.84518 | 0 | 0 | 0 | 0 | 0.72541 | 99.7799 | 0 | 0 | 0 | 0
2006-11-17 10:00 | 0 | 0.8608 | 0 | 0.8608 | 0 | 0 | 0 | 0 | 0.7254 | 99.7799 | 0 | 0 | 0 | 0
2006-11-17 11:00 | 0 | 0.88644 | 0 | 0.88644 | 0 | 0 | 0 | 0 | 0.72539 | 99.7799 | 0 | 0 | 0 | 0
2006-11-17 12:00 | 0 | 0.91907 | 0 | 0.91907 | 0 | 0 | 0 | 0 | 0.72538 | 99.7799 | 0 | 0 | 0 | 0
2006-11-17 13:00 | 4.7327e-05 | 0.94276 | 0 | 0.94281 | 0 | 100 | 0 | 100 | 0.72537 | 99.7799 | 0 | 0 | 0 | 0
2006-11-17 14:00 | 0.17825 | 0.77049 | 0 | 0.94874 | 0 | 100 | 0 | 100 | 0.72536 | 99.7799 | 0 | 0 | 0 | 0
2006-11-17 15:00 | 0.84306 | 0.098364 | 0 | 0.94142 | 0 | 0 | 0 | 0 | 0.72535 | 99.7799 | 0 | 0 | 0 | 0
2006-11-17 16:00 | 1.009 | 0 | 0 | 0.92903 | 0.079933 | 100 | 0 | 100 | 0.79408 | 99.7799 | 0 | 0 | 0 | 0
2006-11-17 17:00 | 0.99311 | 0 | 0 | 0.91301 | 0.080098 | 0 | 0 | 0 | 0.86295 | 99.7799 | 0 | 0 | 0 | 0
2006-11-17 18:00 | 0.9405 | 0 | 0 | 0.89772 | 0.04278 | 0 | 0 | 0 | 0.89973 | 99.7799 | 0 | 0 | 0 | 0
2006-11-17 19:00 | 0.91584 | 0 | 0 | 0.8863 | 0.029546 | 0 | 0 | 0 | 0.92513 | 99.7799 | 0 | 0 | 0 | 0
2006-11-17 20:00 | 0.94086 | 0 | 0 | 0.88054 | 0.060322 | 0 | 0 | 0 | 0.97699 | 99.7799 | 0 | 0 | 0 | 0
2006-11-17 21:00 | 0.98496 | 0 | 0 | 0.88834 | 0.096625 | 100 | 0 | 100 | 1.0601 | 99.7799 | 0 | 0 | 0 | 0
2006-11-17 22:00 | 0.91874 | 0 | 0 | 0.91402 | 0.004717 | 100 | 0 | 100 | 1.0641 | 99.7799 | 0 | 0 | 0 | 0
2006-11-17 23:00 | 0.43765 | 0.50224 | 0 | 0.93989 | 0 | 100 | 0 | 100 | 1.0641 | 99.7799 | 0 | 0 | 0 | 0
2006-11-18 | 0.025153 | 0.91706 | 0 | 0.94222 | 0 | 100 | 0 | 100 | 1.0641 | 99.7799 | 0 | 0 | 0 | 0
2006-11-18 01:00 | 0 | 0.94336 | 0 | 0.94336 | 0 | 100 | 0 | 100 | 1.0641 | 99.7799 | 0 | 0 | 0 | 0
2006-11-18 02:00 | 0 | 0.92952 | 0 | 0.92952 | 0 | 100 | 0 | 100 | 1.0641 | 99.7799 | 0 | 0 | 0 | 0
2006-11-18 03:00 | 0 | 0.90182 | 0 | 0.90182 | 0 | 0 | 0 | 0 | 1.064 | 99.7799 | 0 | 0 | 0 | 0
2006-11-18 04:00 | 0 | 0.87635 | 0 | 0.87635 | 0 | 0 | 0 | 0 | 1.064 | 99.7799 | 0 | 0 | 0 | 0
2006-11-18 05:00 | 0 | 0.85475 | 0 | 0.85475 | 0 | 0 | 0 | 0 | 1.064 | 99.7799 | 0 | 0 | 0 | 0
2006-11-18 06:00 | 0 | 0.83275 | 0 | 0.83275 | 0 | 100 | 0 | 100 | 1.064 | 99.7799 | 0 | 0 | 0 | 0
2006-11-18 07:00 | 0 | 0.81848 | 0 | 0.81832 | 0.00015367 | 100 | 0 | 100 | 1.0641 | 99.7799 | 0 | 0 | 0 | 0
2006-11-18 08:00 | 0 | 0.79092 | 0 | 0.81131 | 0 | 100 | 0.020388 | 100 | 1.0437 | 99.7799 | 0 | 0 | 0 | 0
2006-11-18 09:00 | 0 | 0.73638 | 0 | 0.81288 | 0 | 0 | 0.076496 | 0 | 0.9672 | 99.7799 | 0 | 0 | 0 | 0
2006-11-18 10:00 | 0 | 0.70113 | 0 | 0.82326 | 0 | 100 | 0.12213 | 100 | 0.84506 | 99.7799 | 0 | 0 | 0 | 0
2006-11-18 11:00 | 0 | 0.68601 | 0 | 0.84187 | 0 | 0 | 0.15586 | 0 | 0.68919 | 99.7799 | 0 | 0 | 0 | 0
2006-11-18 12:00 | 0 | 0.68035 | 0 | 0.86729 | 0 | 0 | 0.18694 | 0 | 0.50224 | 99.7799 | 0 | 0 | 0 | 0
2006-11-18 13:00 | 4.0268e-05 | 0.65957 | 0 | 0.89581 | 0 | 100 | 0.2362 | 100 | 0.26603 | 99.7799 | 0 | 0 | 0 | 0
2006-11-18 14:00 | 0.1718 | 0.47271 | 0 | 0.91054 | 0 | 0 | 0.26603 | 0 | 0 | 99.7799 | 0 | 0 | 0 | 0
2006-11-18 15:00 | 0.77996 | 0.13183 | 0 | 0.91179 | 0 | 100 | 0 | 100 | 0 | 99.7799 | 0 | 0 | 0 | 0
2006-11-18 16:00 | 1.0028 | 0 | 0 | 0.90621 | 0.096551 | 0 | 0 | 0 | 0.083034 | 99.7799 | 0 | 0 | 0 | 0
2006-11-18 17:00 | 1.0115 | 0 | 0 | 0.89864 | 0.11285 | 100 | 0 | 100 | 0.18008 | 99.7799 | 0 | 0 | 0 | 0
2006-11-18 18:00 | 0.95052 | 0 | 0 | 0.89206 | 0.058463 | 0 | 0 | 0 | 0.23036 | 99.7799 | 0 | 0 | 0 | 0
2006-11-18 19:00 | 0.92442 | 0 | 0 | 0.88803 | 0.036389 | 100 | 0 | 100 | 0.26165 | 99.7799 | 0 | 0 | 0 | 0
2006-11-18 20:00 | 0.95488 | 0 | 0 | 0.88623 | 0.068655 | 100 | 0 | 100 | 0.32069 | 99.7799 | 0 | 0 | 0 | 0
2006-11-18 21:00 | 1.0149 | 0 | 0 | 0.89916 | 0.11574 | 100 | 0 | 100 | 0.42022 | 99.7799 | 0 | 0 | 0 | 0
2006-11-18 22:00 | 0.97779 | 0 | 0 | 0.93423 | 0.043559 | 100 | 0 | 100 | 0.45767 | 99.7799 | 0 | 0 | 0 | 0
2006-11-18 23:00 | 0.50774 | 0.45831 | 0 | 0.96605 | 0 | 100 | 0 | 100 | 0.45767 | 99.7799 | 0 | 0 | 0 | 0
2006-11-19 | 0.029456 | 0.9481 | 0 | 0.97756 | 0 | 100 | 0 | 100 | 0.45766 | 99.7799 | 0 | 0 | 0 | 0
2006-11-19 01:00 | 0 | 0.97871 | 0 | 0.97871 | 0 | 0 | 0 | 0 | 0.45765 | 99.7799 | 0 | 0 | 0 | 0
2006-11-19 02:00 | 0 | 0.95688 | 0 | 0.95688 | 0 | 100 | 0 | 100 | 0.45765 | 99.7799 | 0 | 0 | 0 | 0
2006-11-19 03:00 | 0 | 0.92405 | 0 | 0.92405 | 0 | 0 | 0 | 0 | 0.45764 | 99.7799 | 0 | 0 | 0 | 0
2006-11-19 04:00 | 0 | 0.88691 | 0 | 0.88691 | 0 | 0 | 0 | 0 | 0.45763 | 99.7799 | 0 | 0 | 0 | 0
2006-11-19 05:00 | 0 | 0.8536 | 0 | 0.8536 | 0 | 0 | 0 | 0 | 0.45763 | 99.7799 | 0 | 0 | 0 | 0
2006-11-19 06:00 | 0 | 0.83061 | 0 | 0.83061 | 0 | 100 | 0 | 100 | 0.45762 | 99.7799 | 0 | 0 | 0 | 0
2006-11-19 07:00 | 0 | 0.8173 | 0 | 0.8173 | 0 | 0 | 0 | 0 | 0.45762 | 99.7799 | 0 | 0 | 0 | 0
2006-11-19 08:00 | 0 | 0.81293 | 0 | 0.81293 | 0 | 100 | 0 | 100 | 0.45761 | 99.7799 | 0 | 0 | 0 | 0
2006-11-19 09:00 | 0 | 0.82187 | 0 | 0.82187 | 0 | 100 | 0 | 100 | 0.4576 | 99.7799 | 0 | 0 | 0 | 0
2006-11-19 10:00 | 0 | 0.8555 | 0 | 0.8555 | 0 | 100 | 0 | 100 | 0.4576 | 99.7799 | 0 | 0 | 0 | 0
2006-11-19 11:00 | 0 | 0.91778 | 0 | 0.91778 | 0 | 0 | 0 | 0 | 0.45759 | 99.7799 | 0 | 0 | 0 | 0
2006-11-19 12:00 | 0 | 0.97307 | 0 | 0.97307 | 0 | 0 | 0 | 0 | 0.45758 | 99.7799 | 0 | 0 | 0 | 0
2006-11-19 13:00 | 2.9198e-05 | 0.98882 | 0 | 1.0034 | 0 | 100 | 0.014562 | 100 | 0.44302 | 99.7799 | 0 | 0 | 0 | 0
2006-11-19 14:00 | 0.13711 | 0.74144 | 0 | 1.0173 | 0 | 100 | 0.1387 | 100 | 0.30431 | 99.7799 | 0 | 0 | 0 | 0
2006-11-19 15:00 | 0.8225 | 0.19329 | 0 | 1.0158 | 0 | 100 | 0 | 100 | 0.30431 | 99.7799 | 0 | 0 | 0 | 0
2006-11-19 16:00 | 0.9873 | 0.019836 | 0 | 1.0071 | 0 | 0 | 0 | 0 | 0.3043 | 99.7799 | 0 | 0 | 0 | 0
2006-11-19 17:00 | 0.9673 | 0.028292 | 0 | 0.99559 | 0 | 0 | 0 | 0 | 0.3043 | 99.7799 | 0 | 0 | 0 | 0
2006-11-19 18:00 | 0.91884 | 0.066746 | 0 | 0.98558 | 0 | 0 | 0 | 0 | 0.30429 | 99.7799 | 0 | 0 | 0 | 0
2006-11-19 19:00 | 0.90311 | 0.0746 | 0 | 0.97771 | 0 | 0 | 0 | 0 | 0.30429 | 99.7799 | 0 | 0 | 0 | 0
2006-11-19 20:00 | 0.93304 | 0.039785 | 0 | 0.97283 | 0 | 100 | 0 | 100 | 0.30429 | 99.7799 | 0 | 0 | 0 | 0
2006-11-19 21:00 | 0.9765 | 0.0033101 | 0 | 0.97981 | 0 | 100 | 0 | 100 | 0.30428 | 99.7799 | 0 | 0 | 0 | 0
2006-11-19 22:00 | 0.91514 | 0.091267 | 0 | 1.0064 | 0 | 0 | 0 | 0 | 0.30428 | 99.7799 | 0 | 0 | 0 | 0
2006-11-19 23:00 | 0.43192 | 0.59913 | 0 | 1.0311 | 0 | 100 | 0 | 100 | 0.30427 | 99.7799 | 0 | 0 | 0 | 0
2006-11-20 | 0.024335 | 1.0139 | 0 | 1.0382 | 0 | 0 | 0 | 0 | 0.30427 | 99.7799 | 0 | 0 | 0 | 0
2006-11-20 01:00 | 0 | 1.033 | 0 | 1.033 | 0 | 100 | 0 | 100 | 0.30426 | 99.7799 | 0 | 0 | 0 | 0
2006-11-20 02:00 | 0 | 1.0048 | 0 | 1.0048 | 0 | 0 | 0 | 0 | 0.30426 | 99.7799 | 0 | 0 | 0 | 0
2006-11-20 03:00 | 0 | 0.96559 | 0 | 0.96559 | 0 | 0 | 0 | 0 | 0.30426 | 99.7799 | 0 | 0 | 0 | 0
2006-11-20 04:00 | 0 | 0.9193 | 0 | 0.9193 | 0 | 0 | 0 | 0 | 0.30425 | 99.7799 | 0 | 0 | 0 | 0
2006-11-20 05:00 | 0 | 0.87834 | 0 | 0.87834 | 0 | 0 | 0 | 0 | 0.30425 | 99.7799 | 0 | 0 | 0 | 0
2006-11-20 06:00 | 0 | 0.84546 | 0 | 0.84546 | 0 | 0 | 0 | 0 | 0.30424 | 99.7799 | 0 | 0 | 0 | 0
2006-11-20 07:00 | 0 | 0.82785 | 0 | 0.82785 | 0 | 100 | 0 | 100 | 0.30424 | 99.7799 | 0 | 0 | 0 | 0
2006-11-20 08:00 | 0 | 0.82183 | 0 | 0.82183 | 0 | 100 | 0 | 100 | 0.30424 | 99.7799 | 0 | 0 | 0 | 0
2006-11-20 09:00 | 0 | 0.82614 | 0 | 0.82614 | 0 | 100 | 0 | 100 | 0.30423 | 99.7799 | 0 | 0 | 0 | 0
2006-11-20 10:00 | 0 | 0.85269 | 0 | 0.85269 | 0 | 0 | 0 | 0 | 0.30423 | 99.7799 | 0 | 0 | 0 | 0
2006-11-20 11:00 | 0 | 0.91178 | 0 | 0.91178 | 0 | 100 | 0 | 100 | 0.30422 | 99.7799 | 0 | 0 | 0 | 0
2006-11-20 12:00 | 0 | 0.96879 | 0 | 0.96879 | 0 | 0 | 0 | 0 | 0.30422 | 99.7799 | 0 | 0 | 0 | 0
2006-11-20 13:00 | 3.6097e-05 | 1.0014 | 0 | 1.0014 | 0 | 100 | 0 | 100 | 0.30421 | 99.7799 | 0 | 0 | 0 | 0
2006-11-20 14:00 | 0.15977 | 0.85692 | 0 | 1.0167 | 0 | 0 | 0 | 0 | 0.30421 | 99.7799 | 0 | 0 | 0 | 0
2006-11-20 15:00 | 0.73402 | 0.28191 | 0 | 1.0159 | 0 | 100 | 0 | 100 | 0.30421 | 99.7799 | 0 | 0 | 0 | 0
2006-11-20 16:00 | 0.9282 | 0.078629 | 0 | 1.0068 | 0 | 100 | 0 | 100 | 0.3042 | 99.7799 | 0 | 0 | 0 | 0
2006-11-20 17:00 | 0.92365 | 0.06914 | 0 | 0.99279 | 0 | 0 | 0 | 0 | 0.3042 | 99.7799 | 0 | 0 | 0 | 0
2006-11-20 18:00 | 0.87329 | 0.10798 | 0 | 0.98127 | 0 | 100 | 0 | 100 | 0.30419 | 99.7799 | 0 | 0 | 0 | 0
2006-11-20 19:00 | 0.84902 | 0.1237 | 0 | 0.97272 | 0 | 0 | 0 | 0 | 0.30419 | 99.7799 | 0 | 0 | 0 | 0
2006-11-20 20:00 | 0.86722 | 0.10062 | 0 | 0.96783 | 0 | 0 | 0 | 0 | 0.30419 | 99.7799 | 0 | 0 | 0 | 0
2006-11-20 21:00 | 0.89203 | 0.08089 | 0 | 0.97292 | 0 | 0 | 0 | 0 | 0.30418 | 99.7799 | 0 | 0 | 0 | 0
2006-11-20 22:00 | 0.81224 | 0.1877 | 0 | 0.99994 | 0 | 0 | 0 | 0 | 0.30418 | 99.7799 | 0 | 0 | 0 | 0
2006-11-20 23:00 | 0.3626 | 0.66708 | 0 | 1.0297 | 0 | 100 | 0 | 100 | 0.30417 | 99.7799 | 0 | 0 | 0 | 0
2006-11-21 | 0.012486 | 1.0293 | 0 | 1.0418 | 0 | 0 | 0 | 0 | 0.30417 | 99.7799 | 0 | 0 | 0 | 0
2006-11-21 01:00 | 0 | 1.039 | 0 | 1.039 | 0 | 0 | 0 | 0 | 0.30416 | 99.7799 | 0 | 0 | 0 | 0
2006-11-21 02:00 | 0 | 1.0189 | 0 | 1.0189 | 0 | 0 | 0 | 0 | 0.30416 | 99.7799 | 0 | 0 | 0 | 0
2006-11-21 03:00 | 0 | 0.98443 | 0 | 0.98443 | 0 | 100 | 0 | 100 | 0.30416 | 99.7799 | 0 | 0 | 0 | 0
2006-11-21 04:00 | 0 | 0.94426 | 0 | 0.94426 | 0 | 0 | 0 | 0 | 0.30415 | 99.7799 | 0 | 0 | 0 | 0
2006-11-21 05:00 | 0 | 0.91013 | 0 | 0.91013 | 0 | 100 | 0 | 100 | 0.30415 | 99.7799 | 0 | 0 | 0 | 0
2006-11-21 06:00 | 0 | 0.88739 | 0 | 0.88739 | 0 | 0 | 0 | 0 | 0.30414 | 99.7799 | 0 | 0 | 0 | 0
2006-11-21 07:00 | 0 | 0.87386 | 0 | 0.87386 | 0 | 100 | 0 | 100 | 0.30414 | 99.7799 | 0 | 0 | 0 | 0
2006-11-21 08:00 | 0 | 0.87008 | 0 | 0.87008 | 0 | 0 | 0 | 0 | 0.30413 | 99.7799 | 0 | 0 | 0 | 0
2006-11-21 09:00 | 0 | 0.87695 | 0 | 0.87695 | 0 | 0 | 0 | 0 | 0.30413 | 99.7799 | 0 | 0 | 0 | 0
2006-11-21 10:00 | 0 | 0.90777 | 0 | 0.90777 | 0 | 0 | 0 | 0 | 0.30413 | 99.7799 | 0 | 0 | 0 | 0
2006-11-21 11:00 | 0 | 0.96325 | 0 | 0.96325 | 0 | 0 | 0 | 0 | 0.30412 | 99.7799 | 0 | 0 | 0 | 0
2006-11-21 12:00 | 0 | 1.0153 | 0 | 1.0153 | 0 | 100 | 0 | 100 | 0.30412 | 99.7799 | 0 | 0 | 0 | 0
2006-11-21 13:00 | 3.2728e-05 | 1.0421 | 0 | 1.0421 | 0 | 100 | 0 | 100 | 0.30411 | 99.7799 | 0 | 0 | 0 | 0
2006-11-21 14:00 | 0.1706 | 0.87162 | 0 | 1.0422 | 0 | 100 | 0 | 100 | 0.30411 | 99.7799 | 0 | 0 | 0 | 0
2006-11-21 15:00 | 0.69128 | 0.34044 | 0 | 1.0317 | 0 | 0 | 0 | 0 | 0.30411 | 99.7799 | 0 | 0 | 0 | 0
2006-11-21 16:00 | 0.85524 | 0.1599 | 0 | 1.0151 | 0 | 0 | 0 | 0 | 0.3041 | 99.7799 | 0 | 0 | 0 | 0
2006-11-21 17:00 | 0.86349 | 0.13201 | 0 | 0.99549 | 0 | 0 | 0 | 0 | 0.3041 | 99.7799 | 0 | 0 | 0 | 0
2006-11-21 18:00 | 0.83453 | 0.14596 | 0 | 0.98049 | 0 | 100 | 0 | 100 | 0.30409 | 99.7799 | 0 | 0 | 0 | 0
2006-11-21 19:00 | 0.82403 | 0.14618 | 0 | 0.97021 | 0 | 0 | 0 | 0 | 0.30409 | 99.7799 | 0 | 0 | 0 | 0
2006-11-21 20:00 | 0.84542 | 0.11795 | 0 | 0.96337 | 0 | 100 | 0 | 100 | 0.30408 | 99.7799 | 0 | 0 | 0 | 0
2006-11-21 21:00 | 0.86468 | 0.10561 | 0 | 0.97029 | 0 | 100 | 0 | 100 | 0.30408 | 99.7799 | 0 | 0 | 0 | 0
2006-11-21 22:00 | 0.76552 | 0.22978 | 0 | 0.99529 | 0 | 0 | 0 | 0 | 0.30408 | 99.7799 | 0 | 0 | 0 | 0
2006-11-21 23:00 | 0.33692 | 0.68375 | 0 | 1.0207 | 0 | 0 | 0 | 0 | 0.30407 | 99.7799 | 0 | 0 | 0 | 0
2006-11-22 | 0.012367 | 1.0136 | 0 | 1.026 | 0 | 0 | 0 | 0 | 0.30407 | 99.7799 | 0 | 0 | 0 | 0
2006-11-22 01:00 | 0 | 1.0225 | 0 | 1.0225 | 0 | 0 | 0 | 0 | 0.30406 | 99.7799 | 0 | 0 | 0 | 0
2006-11-22 02:00 | 0 | 1.002 | 0 | 1.002 | 0 | 0 | 0 | 0 | 0.30406 | 99.7799 | 0 | 0 | 0 | 0
2006-11-22 03:00 | 0 | 0.97035 | 0 | 0.97035 | 0 | 100 | 0 | 100 | 0.30406 | 99.7799 | 0 | 0 | 0 | 0
2006-11-22 04:00 | 0 | 0.92961 | 0 | 0.92961 | 0 | 0 | 0 | 0 | 0.30405 | 99.7799 | 0 | 0 | 0 | 0
2006-11-22 05:00 | 0 | 0.89307 | 0 | 0.89307 | 0 | 100 | 0 | 100 | 0.30405 | 99.7799 | 0 | 0 | 0 | 0
2006-11-22 06:00 | 0 | 0.86447 | 0 | 0.86447 | 0 | 100 | 0 | 100 | 0.30404 | 99.7799 | 0 | 0 | 0 | 0
2006-11-22 07:00 | 0 | 0.84516 | 0 | 0.84516 | 0 | 100 | 0 | 100 | 0.30404 | 99.7799 | 0 | 0 | 0 | 0
2006-11-22 08:00 | 0 | 0.83718 | 0 | 0.83718 | 0 | 0 | 0 | 0 | 0.30403 | 99.7799 | 0 | 0 | 0 | 0
2006-11-22 09:00 | 0 | 0.83832 | 0 | 0.83832 | 0 | 0 | 0 | 0 | 0.30403 | 99.7799 | 0 | 0 | 0 | 0
2006-11-22 10:00 | 0 | 0.84779 | 0 | 0.84779 | 0 | 0 | 0 | 0 | 0.30403 | 99.7799 | 0 | 0 | 0 | 0
2006-11-22 11:00 | 0 | 0.87146 | 0 | 0.87146 | 0 | 100 | 0 | 100 | 0.30402 | 99.7799 | 0 | 0 | 0 | 0
2006-11-22 12:00 | 0 | 0.90123 | 0 | 0.90123 | 0 | 100 | 0 | 100 | 0.30402 | 99.7799 | 0 | 0 | 0 | 0
2006-11-22 13:00 | 2.9359e-05 | 0.93035 | 0 | 0.93038 | 0 | 0 | 0 | 0 | 0.30401 | 99.7799 | 0 | 0 | 0 | 0
2006-11-22 14:00 | 0.14755 | 0.8003 | 0 | 0.94785 | 0 | 100 | 0 | 100 | 0.30401 | 99.7799 | 0 | 0 | 0 | 0
2006-11-22 15:00 | 0.73486 | 0.21887 | 0 | 0.95373 | 0 | 0 | 0 | 0 | 0.304 | 99.7799 | 0 | 0 | 0 | 0
2006-11-22 16:00 | 0.88114 | 0.06862 | 0 | 0.94976 | 0 | 100 | 0 | 100 | 0.304 | 99.7799 | 0 | 0 | 0 | 0
2006-11-22 17:00 | 0.8514 | 0.077934 | 0 | 0.92933 | 0 | 0 | 0 | 0 | 0.304 | 99.7799 | 0 | 0 | 0 | 0
2006-11-22 18:00 | 0.80146 | 0.099405 | 0 | 0.90087 | 0 | 0 | 0 | 0 | 0.30399 | 99.7799 | 0 | 0 | 0 | 0
2006-11-22 19:00 | 0.78222 | 0.094188 | 0 | 0.87641 | 0 | 0 | 0 | 0 | 0.30399 | 99.7799 | 0 | 0 | 0 | 0
2006-11-22 20:00 | 0.79159 | 0.068857 | 0 | 0.86044 | 0 | 100 | 0 | 100 | 0.30398 | 99.7799 | 0 | 0 | 0 | 0
2006-11-22 21:00 | 0.79463 | 0.059279 | 0 | 0.85391 | 0 | 100 | 0 | 100 | 0.30398 | 99.7799 | 0 | 0 | 0 | 0
2006-11-22 22:00 | 0.67829 | 0.18528 | 0 | 0.86357 | 0 | 100 | 0 | 100 | 0.30398 | 99.7799 | 0 | 0 | 0 | 0
2006-11-22 23:00 | 0.24182 | 0.63894 | 0 | 0.88075 | 0 | 100 | 0 | 100 | 0.30397 | 99.7799 | 0 | 0 | 0 | 0
2006-11-23 | 0.0055376 | 0.88447 | 0 | 0.89001 | 0 | 0 | 0 | 0 | 0.30397 | 99.7799 | 0 | 0 | 0 | 0
2006-11-23 01:00 | 0 | 0.89583 | 0 | 0.89583 | 0 | 100 | 0 | 100 | 0.30396 | 99.7799 | 0 | 0 | 0 | 0
2006-11-23 02:00 | 0 | 0.8913 | 0 | 0.8913 | 0 | 100 | 0 | 100 | 0.30396 | 99.7799 | 0 | 0 | 0 | 0
2006-11-23 03:00 | 0 | 0.87776 | 0 | 0.87776 | 0 | 100 | 0 | 100 | 0.30395 | 99.7799 | 0 | 0 | 0 | 0
2006-11-23 04:00 | 0 | 0.85949 | 0 | 0.85949 | 0 | 100 | 0 | 100 | 0.30395 | 99.7799 | 0 | 0 | 0 | 0
2006-11-23 05:00 | 0 | 0.84005 | 0 | 0.84005 | 0 | 0 | 0 | 0 | 0.30395 | 99.7799 | 0 | 0 | 0 | 0
2006-11-23 06:00 | 0 | 0.82277 | 0 | 0.82277 | 0 | 0 | 0 | 0 | 0.30394 | 99.7799 | 0 | 0 | 0 | 0
2006-11-23 07:00 | 0 | 0.81124 | 0 | 0.81124 | 0 | 0 | 0 | 0 | 0.30394 | 99.7799 | 0 | 0 | 0 | 0
2006-11-23 08:00 | 0 | 0.80557 | 0 | 0.80557 | 0 | 0 | 0 | 0 | 0.30393 | 99.7799 | 0 | 0 | 0 | 0
2006-11-23 09:00 | 0 | 0.80887 | 0 | 0.80887 | 0 | 100 | 0 | 100 | 0.30393 | 99.7799 | 0 | 0 | 0 | 0
2006-11-23 10:00 | 0 | 0.82688 | 0 | 0.82688 | 0 | 100 | 0 | 100 | 0.30393 | 99.7799 | 0 | 0 | 0 | 0
2006-11-23 11:00 | 0 | 0.85598 | 0 | 0.85598 | 0 | 0 | 0 | 0 | 0.30392 | 99.7799 | 0 | 0 | 0 | 0
2006-11-23 12:00 | 0 | 0.88526 | 0 | 0.88526 | 0 | 0 | 0 | 0 | 0.30392 | 99.7799 | 0 | 0 | 0 | 0
2006-11-23 13:00 | 2.2621e-05 | 0.90792 | 0 | 0.90794 | 0 | 100 | 0 | 100 | 0.30391 | 99.7799 | 0 | 0 | 0 | 0
2006-11-23 14:00 | 0.13161 | 0.79069 | 0 | 0.9223 | 0 | 100 | 0 | 100 | 0.30391 | 99.7799 | 0 | 0 | 0 | 0
2006-11-23 15:00 | 0.60185 | 0.32432 | 0 | 0.92616 | 0 | 100 | 0 | 100 | 0.3039 | 99.7799 | 0 | 0 | 0 | 0
2006-11-23 16:00 | 0.84536 | 0.076892 | 0 | 0.92225 | 0 | 0 | 0 | 0 | 0.3039 | 99.7799 | 0 | 0 | 0 | 0
2006-11-23 17:00 | 0.89344 | 0.019926 | 0 | 0.91337 | 0 | 100 | 0 | 100 | 0.3039 | 99.7799 | 0 | 0 | 0 | 0
2006-11-23 18:00 | 0.86535 | 0.041083 | 0 | 0.90643 | 0 | 0 | 0 | 0 | 0.30389 | 99.7799 | 0 | 0 | 0 | 0
2006-11-23 19:00 | 0.84978 | 0.053514 | 0 | 0.90329 | 0 | 100 | 0 | 100 | 0.30389 | 99.7799 | 0 | 0 | 0 | 0
2006-11-23 20:00 | 0.87439 | 0.02931 | 0 | 0.9037 | 0 | 0 | 0 | 0 | 0.30388 | 99.7799 | 0 | 0 | 0 | 0
2006-11-23 21:00 | 0.90226 | 0.013227 | 0 | 0.91549 | 0 | 100 | 0 | 100 | 0.30388 | 99.7799 | 0 | 0 | 0 | 0
2006-11-23 22:00 | 0.80514 | 0.13703 | 0 | 0.94218 | 0 | 100 | 0 | 100 | 0.30387 | 99.7799 | 0 | 0 | 0 | 0
2006-11-23 23:00 | 0.39874 | 0.55941 | 0 | 0.95815 | 0 | 100 | 0 | 100 | 0.30387 | 99.7799 | 0 | 0 | 0 | 0
2006-11-24 | 0.018132 | 0.94294 | 0 | 0.96107 | 0 | 0 | 0 | 0 | 0.30387 | 99.7799 | 0 | 0 | 0 | 0
2006-11-24 01:00 | 0 | 0.95556 | 0 | 0.95556 | 0 | 100 | 0 | 100 | 0.30386 | 99.7799 | 0 | 0 | 0 | 0
2006-11-24 02:00 | 0 | 0.93544 | 0 | 0.93544 | 0 | 0 | 0 | 0 | 0.30386 | 99.7799 | 0 | 0 | 0 | 0
2006-11-24 03:00 | 0 | 0.90697 | 0 | 0.90697 | 0 | 0 | 0 | 0 | 0.30385 | 99.7799 | 0 | 0 | 0 | 0
2006-11-24 04:00 | 0 | 0.87334 | 0 | 0.87334 | 0 | 0 | 0 | 0 | 0.30385 | 99.7799 | 0 | 0 | 0 | 0
2006-11-24 05:00 | 0 | 0.84117 | 0 | 0.84117 | 0 | 0 | 0 | 0 | 0.30385 | 99.7799 | 0 | 0 | 0 | 0
2006-11-24 06:00 | 0 | 0.8157 | 0 | 0.8157 | 0 | 100 | 0 | 100 | 0.30384 | 99.7799 | 0 | 0 | 0 | 0
2006-11-24 07:00 | 0 | 0.79677 | 0 | 0.79677 | 0 | 100 | 0 | 100 | 0.30384 | 99.7799 | 0 | 0 | 0 | 0
2006-11-24 08:00 | 0 | 0.78648 | 0 | 0.78648 | 0 | 100 | 0 | 100 | 0.30383 | 99.7799 | 0 | 0 | 0 | 0
2006-11-24 09:00 | 0 | 0.78445 | 0 | 0.78445 | 0 | 0 | 0 | 0 | 0.30383 | 99.7799 | 0 | 0 | 0 | 0
2006-11-24 10:00 | 0 | 0.79008 | 0 | 0.79008 | 0 | 100 | 0 | 100 | 0.30382 | 99.7799 | 0 | 0 | 0 | 0
2006-11-24 11:00 | 0 | 0.80679 | 0 | 0.80679 | 0 | 100 | 0 | 100 | 0.30382 | 99.7799 | 0 | 0 | 0 | 0
2006-11-24 12:00 | 0 | 0.83486 | 0 | 0.83486 | 0 | 100 | 0 | 100 | 0.30382 | 99.7799 | 0 | 0 | 0 | 0
2006-11-24 13:00 | 1.6364e-05 | 0.86573 | 0 | 0.86575 | 0 | 100 | 0 | 100 | 0.30381 | 99.7799 | 0 | 0 | 0 | 0
2006-11-24 14:00 | 0.087899 | 0.80609 | 0 | 0.89399 | 0 | 0 | 0 | 0 | 0.30381 | 99.7799 | 0 | 0 | 0 | 0
2006-11-24 15:00 | 0.61626 | 0.29294 | 0 | 0.9092 | 0 | 0 | 0 | 0 | 0.3038 | 99.7799 | 0 | 0 | 0 | 0
2006-11-24 16:00 | 0.86708 | 0.048192 | 0 | 0.91527 | 0 | 0 | 0 | 0 | 0.3038 | 99.7799 | 0 | 0 | 0 | 0
2006-11-24 17:00 | 0.88317 | 0.027817 | 0 | 0.91099 | 0 | 100 | 0 | 100 | 0.3038 | 99.7799 | 0 | 0 | 0 | 0
2006-11-24 18:00 | 0.84419 | 0.057347 | 0 | 0.90154 | 0 | 0 | 0 | 0 | 0.30379 | 99.7799 | 0 | 0 | 0 | 0
2006-11-24 19:00 | 0.81466 | 0.079292 | 0 | 0.89395 | 0 | 0 | 0 | 0 | 0.30379 | 99.7799 | 0 | 0 | 0 | 0
2006-11-24 20:00 | 0.81645 | 0.07127 | 0 | 0.88772 | 0 | 100 | 0 | 100 | 0.30378 | 99.7799 | 0 | 0 | 0 | 0
2006-11-24 21:00 | 0.81576 | 0.074203 | 0 | 0.88997 | 0 | 100 | 0 | 100 | 0.30378 | 99.7799 | 0 | 0 | 0 | 0
2006-11-24 22:00 | 0.73584 | 0.17267 | 0 | 0.90851 | 0 | 0 | 0 | 0 | 0.30377 | 99.7799 | 0 | 0 | 0 | 0
2006-11-24 23:00 | 0.35613 | 0.57254 | 0 | 0.92867 | 0 | 0 | 0 | 0 | 0.30377 | 99.7799 | 0 | 0 | 0 | 0
2006-11-25 | 0.017446 | 0.91718 | 0 | 0.93462 | 0 | 100 | 0 | 100 | 0.30377 | 99.7799 | 0 | 0 | 0 | 0
2006-11-25 01:00 | 0 | 0.92968 | 0 | 0.92968 | 0 | 100 | 0 | 100 | 0.30376 | 99.7799 | 0 | 0 | 0 | 0
2006-11-25 02:00 | 0 | 0.91279 | 0 | 0.91279 | 0 | 100 | 0 | 100 | 0.30376 | 99.7799 | 0 | 0 | 0 | 0
2006-11-25 03:00 | 0 | 0.88515 | 0 | 0.88515 | 0 | 100 | 0 | 100 | 0.30375 | 99.7799 | 0 | 0 | 0 | 0
2006-11-25 04:00 | 0 | 0.85281 | 0 | 0.85281 | 0 | 100 | 0 | 100 | 0.30375 | 99.7799 | 0 | 0 | 0 | 0
2006-11-25 05:00 | 0 | 0.821 | 0 | 0.821 | 0 | 100 | 0 | 100 | 0.30374 | 99.7799 | 0 | 0 | 0 | 0
2006-11-25 06:00 | 0 | 0.79347 | 0 | 0.79347 | 0 | 0 | 0 | 0 | 0.30374 | 99.7799 | 0 | 0 | 0 | 0
2006-11-25 07:00 | 0 | 0.77592 | 0 | 0.77592 | 0 | 0 | 0 | 0 | 0.30374 | 99.7799 | 0 | 0 | 0 | 0
2006-11-25 08:00 | 0 | 0.76491 | 0 | 0.76491 | 0 | 100 | 0 | 100 | 0.30373 | 99.7799 | 0 | 0 | 0 | 0
2006-11-25 09:00 | 0 | 0.78855 | 0 | 0.76143 | 0.027119 | 100 | 0 | 100 | 0.32705 | 99.7799 | 0 | 0 | 0 | 0
2006-11-25 10:00 | 0 | 0.87616 | 0 | 0.76663 | 0.10953 | 100 | 0 | 100 | 0.42124 | 99.7799 | 0 | 0 | 0 | 0
2006-11-25 11:00 | 0 | 0.81248 | 0 | 0.78192 | 0.030559 | 0 | 0 | 0 | 0.44751 | 99.7799 | 0 | 0 | 0 | 0
2006-11-25 12:00 | 0 | 0.76168 | 0 | 0.80334 | 0 | 100 | 0.041653 | 100 | 0.40585 | 99.7799 | 0 | 0 | 0 | 0
2006-11-25 13:00 | 4.8771e-06 | 0.69185 | 0 | 0.83167 | 0 | 0 | 0.13981 | 0 | 0.26603 | 99.7799 | 0 | 0 | 0 | 0
2006-11-25 14:00 | 0.086293 | 0.4794 | 0.025526 | 0.85725 | 0 | 100 | 0.26603 | 99.9745 | 0 | 99.8054 | 0 | 0 | 0 | 0.025526
2006-11-25 15:00 | 0.595 | 0.27249 | 0 | 0.86749 | 0 | 100 | 0 | 100 | 0 | 99.8054 | 0 | 0 | 0 | 0
2006-11-25 16:00 | 0.8493 | 0.021677 | 0 | 0.87098 | 0 | 0 | 0 | 0 | 0 | 99.8054 | 0 | 0 | 0 | 0
2006-11-25 17:00 | 0.90007 | 0 | 0 | 0.87356 | 0.026508 | 100 | 0 | 100 | 0.022797 | 99.8054 | 0 | 0 | 0 | 0
2006-11-25 18:00 | 0.85097 | 0.022494 | 0 | 0.87347 | 0 | 0 | 0 | 0 | 0.022796 | 99.8054 | 0 | 0 | 0 | 0
2006-11-25 19:00 | 0.8218 | 0.052479 | 0 | 0.87428 | 0 | 100 | 0 | 100 | 0.022796 | 99.8054 | 0 | 0 | 0 | 0
2006-11-25 20:00 | 0.83112 | 0.045625 | 0 | 0.87674 | 0 | 0 | 0 | 0 | 0.022796 | 99.8054 | 0 | 0 | 0 | 0
2006-11-25 21:00 | 0.84753 | 0.043269 | 0 | 0.89079 | 0 | 100 | 0 | 100 | 0.022795 | 99.8054 | 0 | 0 | 0 | 0
2006-11-25 22:00 | 0.77924 | 0.14897 | 0 | 0.92821 | 0 | 100 | 0 | 100 | 0.022795 | 99.8054 | 0 | 0 | 0 | 0
2006-11-25 23:00 | 0.38861 | 0.5723 | 0 | 0.9609 | 0 | 0 | 0 | 0 | 0.022795 | 99.8054 | 0 | 0 | 0 | 0
2006-11-26 | 0.013654 | 0.96301 | 0 | 0.97666 | 0 | 0 | 0 | 0 | 0.022794 | 99.8054 | 0 | 0 | 0 | 0
2006-11-26 01:00 | 0 | 0.97719 | 0 | 0.97719 | 0 | 100 | 0 | 100 | 0.022794 | 99.8054 | 0 | 0 | 0 | 0
2006-11-26 02:00 | 0 | 0.95376 | 0 | 0.95376 | 0 | 100 | 0 | 100 | 0.022794 | 99.8054 | 0 | 0 | 0 | 0
2006-11-26 03:00 | 0 | 0.91969 | 0 | 0.91969 | 0 | 100 | 0 | 100 | 0.022793 | 99.8054 | 0 | 0 | 0 | 0
2006-11-26 04:00 | 0 | 0.8785 | 0 | 0.8785 | 0 | 100 | 0 | 100 | 0.022793 | 99.8054 | 0 | 0 | 0 | 0
2006-11-26 05:00 | 0 | 0.84131 | 0 | 0.84131 | 0 | 0 | 0 | 0 | 0.022793 | 99.8054 | 0 | 0 | 0 | 0
2006-11-26 06:00 | 0 | 0.87994 | 0 | 0.81367 | 0.066268 | 0 | 0 | 0 | 0.079783 | 99.8054 | 0 | 0 | 0 | 0
2006-11-26 07:00 | 0 | 1.0651 | 0 | 0.79909 | 0.26603 | 0 | 0 | 0 | 0.30857 | 99.8054 | 0 | 0 | 0 | 0
2006-11-26 08:00 | 0 | 1.0129 | 0 | 0.79496 | 0.21796 | 0 | 0 | 0 | 0.49601 | 99.8054 | 0 | 0 | 0 | 0
2006-11-26 09:00 | 0 | 0.93537 | 0 | 0.80655 | 0.12882 | 100 | 0 | 100 | 0.60678 | 99.8054 | 0 | 0 | 0 | 0
2006-11-26 10:00 | 0 | 0.88746 | 0 | 0.84153 | 0.045928 | 100 | 0 | 100 | 0.64627 | 99.8054 | 0 | 0 | 0 | 0
2006-11-26 11:00 | 0 | 0.86256 | 0 | 0.90842 | 0 | 100 | 0.04586 | 100 | 0.60041 | 99.8054 | 0 | 0 | 0 | 0
2006-11-26 12:00 | 0 | 0.85108 | 0 | 0.97536 | 0 | 100 | 0.12428 | 100 | 0.47612 | 99.8054 | 0 | 0 | 0 | 0
2006-11-26 13:00 | 0 | 0.80133 | 0 | 1.0114 | 0 | 0 | 0.21008 | 0 | 0.26603 | 99.8054 | 0 | 0 | 0 | 0
2006-11-26 14:00 | 0.037712 | 0.60877 | 0.11972 | 1.0322 | 0 | 100 | 0.26603 | 99.8803 | 0 | 99.9252 | 0 | 0 | 0 | 0.11972
2006-11-26 15:00 | 0.56529 | 0.47494 | 0 | 1.0402 | 0 | 100 | 0 | 100 | 0 | 99.9252 | 0 | 0 | 0 | 0
2006-11-26 16:00 | 0.81187 | 0.22373 | 0 | 1.0356 | 0 | 100 | 0 | 100 | 0 | 99.9252 | 0 | 0 | 0 | 0
2006-11-26 17:00 | 0.8413 | 0.18692 | 0 | 1.0282 | 0 | 100 | 0 | 100 | 0 | 99.9252 | 0 | 0 | 0 | 0
2006-11-26 18:00 | 0.7796 | 0.2401 | 0 | 1.0197 | 0 | 100 | 0 | 100 | 0 | 99.9252 | 0 | 0 | 0 | 0
2006-11-26 19:00 | 0.7361 | 0.27554 | 0 | 1.0116 | 0 | 100 | 0 | 100 | 0 | 99.9252 | 0 | 0 | 0 | 0
2006-11-26 20:00 | 0.72029 | 0.28837 | 0 | 1.0087 | 0 | 0 | 0 | 0 | 0 | 99.9252 | 0 | 0 | 0 | 0
2006-11-26 21:00 | 0.71622 | 0.30263 | 0 | 1.0188 | 0 | 100 | 0 | 100 | 0 | 99.9252 | 0 | 0 | 0 | 0
2006-11-26 22:00 | 0.64136 | 0.41065 | 0 | 1.052 | 0 | 100 | 0 | 100 | 0 | 99.9252 | 0 | 0 | 0 | 0
2006-11-26 23:00 | 0.28509 | 0.80045 | 0 | 1.0855 | 0 | 0 | 0 | 0 | 0 | 99.9252 | 0 | 0 | 0 | 0
2006-11-27 | 0.0046564 | 1.0965 | 0 | 1.1011 | 0 | 100 | 0 | 100 | 0 | 99.9252 | 0 | 0 | 0 | 0
2006-11-27 01:00 | 0 | 1.0985 | 0 | 1.0985 | 0 | 0 | 0 | 0 | 0 | 99.9252 | 0 | 0 | 0 | 0
2006-11-27 02:00 | 0 | 1.073 | 0 | 1.073 | 0 | 100 | 0 | 100 | 0 | 99.9252 | 0 | 0 | 0 | 0
2006-11-27 03:00 | 0 | 1.0302 | 0 | 1.0302 | 0 | 100 | 0 | 100 | 0 | 99.9252 | 0 | 0 | 0 | 0
2006-11-27 04:00 | 0 | 0.98451 | 0 | 0.98451 | 0 | 0 | 0 | 0 | 0 | 99.9252 | 0 | 0 | 0 | 0
2006-11-27 05:00 | 0 | 0.94416 | 0 | 0.94416 | 0 | 0 | 0 | 0 | 0 | 99.9252 | 0 | 0 | 0 | 0
2006-11-27 06:00 | 0 | 0.91644 | 0 | 0.91644 | 0 | 100 | 0 | 100 | 0 | 99.9252 | 0 | 0 | 0 | 0
2006-11-27 07:00 | 0 | 0.89999 | 0 | 0.89999 | 0 | 100 | 0 | 100 | 0 | 99.9252 | 0 | 0 | 0 | 0
2006-11-27 08:00 | 0 | 0.9528 | 0 | 0.89779 | 0.055018 | 0 | 0 | 0 | 0.047315 | 99.9252 | 0 | 0 | 0 | 0
2006-11-27 09:00 | 0 | 1.1608 | 0 | 0.90889 | 0.25189 | 0 | 0 | 0 | 0.26394 | 99.9252 | 0 | 0 | 0 | 0
2006-11-27 10:00 | 0 | 1.0804 | 0 | 0.9418 | 0.13857 | 0 | 0 | 0 | 0.38311 | 99.9252 | 0 | 0 | 0 | 0
2006-11-27 11:00 | 0 | 1.0202 | 0 | 1.0092 | 0.011068 | 100 | 0 | 100 | 0.39262 | 99.9252 | 0 | 0 | 0 | 0
2006-11-27 12:00 | 0 | 0.99603 | 0 | 1.0696 | 0 | 0 | 0.07357 | 0 | 0.31904 | 99.9252 | 0 | 0 | 0 | 0
2006-11-27 13:00 | 0 | 0.94797 | 0 | 1.089 | 0 | 100 | 0.14103 | 100 | 0.17801 | 99.9252 | 0 | 0 | 0 | 0
2006-11-27 14:00 | 0.11648 | 0.79205 | 0 | 1.0865 | 0 | 100 | 0.17801 | 100 | 0 | 99.9252 | 0 | 0 | 0 | 0
2006-11-27 15:00 | 0.46674 | 0.60611 | 0 | 1.0729 | 0 | 100 | 0 | 100 | 0 | 99.9252 | 0 | 0 | 0 | 0
2006-11-27 16:00 | 0.69179 | 0.36263 | 0 | 1.0544 | 0 | 100 | 0 | 100 | 0 | 99.9252 | 0 | 0 | 0 | 0
2006-11-27 17:00 | 0.75836 | 0.27782 | 0 | 1.0362 | 0 | 100 | 0 | 100 | 0 | 99.9252 | 0 | 0 | 0 | 0
2006-11-27 18:00 | 0.74804 | 0.27409 | 0 | 1.0221 | 0 | 0 | 0 | 0 | 0 | 99.9252 | 0 | 0 | 0 | 0
2006-11-27 19:00 | 0.73417 | 0.27784 | 0 | 1.012 | 0 | 100 | 0 | 100 | 0 | 99.9252 | 0 | 0 | 0 | 0
2006-11-27 20:00 | 0.73968 | 0.27055 | 0 | 1.0102 | 0 | 100 | 0 | 100 | 0 | 99.9252 | 0 | 0 | 0 | 0
2006-11-27 21:00 | 0.73197 | 0.29634 | 0 | 1.0283 | 0 | 100 | 0 | 100 | 0 | 99.9252 | 0 | 0 | 0 | 0
2006-11-27 22:00 | 0.62543 | 0.44221 | 0 | 1.0676 | 0 | 0 | 0 | 0 | 0 | 99.9252 | 0 | 0 | 0 | 0
2006-11-27 23:00 | 0.32016 | 0.7871 | 0 | 1.1073 | 0 | 0 | 0 | 0 | 0 | 99.9252 | 0 | 0 | 0 | 0
2006-11-28 | 0.010048 | 1.1155 | 0 | 1.1255 | 0 | 0 | 0 | 0 | 0 | 99.9252 | 0 | 0 | 0 | 0
2006-11-28 01:00 | 0 | 1.1256 | 0 | 1.1256 | 0 | 0 | 0 | 0 | 0 | 99.9252 | 0 | 0 | 0 | 0
2006-11-28 02:00 | 0 | 1.1029 | 0 | 1.1029 | 0 | 0 | 0 | 0 | 0 | 99.9252 | 0 | 0 | 0 | 0
2006-11-28 03:00 | 0 | 1.0615 | 0 | 1.0615 | 0 | 100 | 0 | 100 | 0 | 99.9252 | 0 | 0 | 0 | 0
2006-11-28 04:00 | 0 | 1.0149 | 0 | 1.0149 | 0 | 100 | 0 | 100 | 0 | 99.9252 | 0 | 0 | 0 | 0
2006-11-28 05:00 | 0 | 0.97809 | 0 | 0.97809 | 0 | 0 | 0 | 0 | 0 | 99.9252 | 0 | 0 | 0 | 0
2006-11-28 06:00 | 0 | 0.95022 | 0 | 0.95022 | 0 | 100 | 0 | 100 | 0 | 99.9252 | 0 | 0 | 0 | 0
2006-11-28 07:00 | 0 | 0.9352 | 0 | 0.9352 | 0 | 100 | 0 | 100 | 0 | 99.9252 | 0 | 0 | 0 | 0
2006-11-28 08:00 | 0 | 0.93232 | 0 | 0.93232 | 0 | 100 | 0 | 100 | 0 | 99.9252 | 0 | 0 | 0 | 0
2006-11-28 09:00 | 0 | 0.94296 | 0 | 0.94296 | 0 | 100 | 0 | 100 | 0 | 99.9252 | 0 | 0 | 0 | 0
2006-11-28 10:00 | 0 | 0.97656 | 0 | 0.97656 | 0 | 100 | 0 | 100 | 0 | 99.9252 | 0 | 0 | 0 | 0
2006-11-28 11:00 | 0 | 1.0439 | 0 | 1.0439 | 0 | 100 | 0 | 100 | 0 | 99.9252 | 0 | 0 | 0 | 0
2006-11-28 12:00 | 0 | 1.103 | 0 | 1.103 | 0 | 0 | 0 | 0 | 0 | 99.9252 | 0 | 0 | 0 | 0
2006-11-28 13:00 | 4.9734e-07 | 1.1152 | 0 | 1.1152 | 0 | 100 | 0 | 100 | 0 | 99.9252 | 0 | 0 | 0 | 0
2006-11-28 14:00 | 0.19996 | 0.90559 | 0 | 1.1056 | 0 | 0 | 0 | 0 | 0 | 99.9252 | 0 | 0 | 0 | 0
2006-11-28 15:00 | 0.60131 | 0.48468 | 0 | 1.086 | 0 | 100 | 0 | 100 | 0 | 99.9252 | 0 | 0 | 0 | 0
2006-11-28 16:00 | 0.82134 | 0.24004 | 0 | 1.0614 | 0 | 0 | 0 | 0 | 0 | 99.9252 | 0 | 0 | 0 | 0
2006-11-28 17:00 | 0.86291 | 0.17644 | 0 | 1.0394 | 0 | 100 | 0 | 100 | 0 | 99.9252 | 0 | 0 | 0 | 0
2006-11-28 18:00 | 0.82842 | 0.19477 | 0 | 1.0232 | 0 | 0 | 0 | 0 | 0 | 99.9252 | 0 | 0 | 0 | 0
2006-11-28 19:00 | 0.81509 | 0.19823 | 0 | 1.0133 | 0 | 100 | 0 | 100 | 0 | 99.9252 | 0 | 0 | 0 | 0
2006-11-28 20:00 | 0.83232 | 0.17948 | 0 | 1.0118 | 0 | 0 | 0 | 0 | 0 | 99.9252 | 0 | 0 | 0 | 0
2006-11-28 21:00 | 0.85599 | 0.17125 | 0 | 1.0272 | 0 | 100 | 0 | 100 | 0 | 99.9252 | 0 | 0 | 0 | 0
2006-11-28 22:00 | 0.78244 | 0.28529 | 0 | 1.0677 | 0 | 0 | 0 | 0 | 0 | 99.9252 | 0 | 0 | 0 | 0
2006-11-28 23:00 | 0.38288 | 0.72029 | 0 | 1.1032 | 0 | 100 | 0 | 100 | 0 | 99.9252 | 0 | 0 | 0 | 0
2006-11-29 | 0.012009 | 1.1061 | 0 | 1.1181 | 0 | 0 | 0 | 0 | 0 | 99.9252 | 0 | 0 | 0 | 0
2006-11-29 01:00 | 0 | 1.116 | 0 | 1.116 | 0 | 100 | 0 | 100 | 0 | 99.9252 | 0 | 0 | 0 | 0
2006-11-29 02:00 | 0 | 1.0914 | 0 | 1.0914 | 0 | 0 | 0 | 0 | 0 | 99.9252 | 0 | 0 | 0 | 0
2006-11-29 03:00 | 0 | 1.047 | 0 | 1.047 | 0 | 0 | 0 | 0 | 0 | 99.9252 | 0 | 0 | 0 | 0
2006-11-29 04:00 | 0 | 0.9989 | 0 | 0.9989 | 0 | 0 | 0 | 0 | 0 | 99.9252 | 0 | 0 | 0 | 0
2006-11-29 05:00 | 0 | 0.9581 | 0 | 0.9581 | 0 | 100 | 0 | 100 | 0 | 99.9252 | 0 | 0 | 0 | 0
2006-11-29 06:00 | 0 | 0.92752 | 0 | 0.92752 | 0 | 100 | 0 | 100 | 0 | 99.9252 | 0 | 0 | 0 | 0
2006-11-29 07:00 | 0 | 0.90987 | 0 | 0.90987 | 0 | 100 | 0 | 100 | 0 | 99.9252 | 0 | 0 | 0 | 0
2006-11-29 08:00 | 0 | 0.90301 | 0 | 0.90301 | 0 | 100 | 0 | 100 | 0 | 99.9252 | 0 | 0 | 0 | 0
2006-11-29 09:00 | 0 | 0.91099 | 0 | 0.91099 | 0 | 0 | 0 | 0 | 0 | 99.9252 | 0 | 0 | 0 | 0
2006-11-29 10:00 | 0 | 0.93727 | 0 | 0.93727 | 0 | 0 | 0 | 0 | 0 | 99.9252 | 0 | 0 | 0 | 0
2006-11-29 11:00 | 0 | 1.0014 | 0 | 1.0014 | 0 | 0 | 0 | 0 | 0 | 99.9252 | 0 | 0 | 0 | 0
2006-11-29 12:00 | 0 | 1.0556 | 0 | 1.0556 | 0 | 100 | 0 | 100 | 0 | 99.9252 | 0 | 0 | 0 | 0
2006-11-29 13:00 | 0 | 1.0624 | 0 | 1.0624 | 0 | 0 | 0 | 0 | 0 | 99.9252 | 0 | 0 | 0 | 0
2006-11-29 14:00 | 0.12982 | 0.92268 | 0 | 1.0525 | 0 | 100 | 0 | 100 | 0 | 99.9252 | 0 | 0 | 0 | 0
2006-11-29 15:00 | 0.58593 | 0.45202 | 0 | 1.0379 | 0 | 0 | 0 | 0 | 0 | 99.9252 | 0 | 0 | 0 | 0
2006-11-29 16:00 | 0.86558 | 0.15233 | 0 | 1.0179 | 0 | 100 | 0 | 100 | 0 | 99.9252 | 0 | 0 | 0 | 0
2006-11-29 17:00 | 0.87658 | 0.12431 | 0 | 1.0009 | 0 | 100 | 0 | 100 | 0 | 99.9252 | 0 | 0 | 0 | 0
2006-11-29 18:00 | 0.83847 | 0.15187 | 0 | 0.99034 | 0 | 100 | 0 | 100 | 0 | 99.9252 | 0 | 0 | 0 | 0
2006-11-29 19:00 | 0.81753 | 0.16562 | 0 | 0.98316 | 0 | 100 | 0 | 100 | 0 | 99.9252 | 0 | 0 | 0 | 0
2006-11-29 20:00 | 0.83054 | 0.15065 | 0 | 0.98119 | 0 | 0 | 0 | 0 | 0 | 99.9252 | 0 | 0 | 0 | 0
2006-11-29 21:00 | 0.8526 | 0.13863 | 0 | 0.99123 | 0 | 0 | 0 | 0 | 0 | 99.9252 | 0 | 0 | 0 | 0
2006-11-29 22:00 | 0.81664 | 0.20805 | 0 | 1.0247 | 0 | 100 | 0 | 100 | 0 | 99.9252 | 0 | 0 | 0 | 0
2006-11-29 23:00 | 0.40614 | 0.64494 | 0 | 1.0511 | 0 | 0 | 0 | 0 | 0 | 99.9252 | 0 | 0 | 0 | 0
2006-11-30 | 0.0083964 | 1.0529 | 0 | 1.0613 | 0 | 0 | 0 | 0 | 0 | 99.9252 | 0 | 0 | 0 | 0
2006-11-30 01:00 | 0 | 1.0561 | 0 | 1.0561 | 0 | 100 | 0 | 100 | 0 | 99.9252 | 0 | 0 | 0 | 0
2006-11-30 02:00 | 0 | 1.0289 | 0 | 1.0289 | 0 | 100 | 0 | 100 | 0 | 99.9252 | 0 | 0 | 0 | 0
2006-11-30 03:00 | 0 | 0.98363 | 0 | 0.98363 | 0 | 0 | 0 | 0 | 0 | 99.9252 | 0 | 0 | 0 | 0
2006-11-30 04:00 | 0 | 0.93515 | 0 | 0.93515 | 0 | 0 | 0 | 0 | 0 | 99.9252 | 0 | 0 | 0 | 0
2006-11-30 05:00 | 0 | 0.88872 | 0 | 0.88872 | 0 | 0 | 0 | 0 | 0 | 99.9252 | 0 | 0 | 0 | 0
2006-11-30 06:00 | 0 | 0.85259 | 0 | 0.85259 | 0 | 0 | 0 | 0 | 0 | 99.9252 | 0 | 0 | 0 | 0
2006-11-30 07:00 | 0 | 0.83168 | 0 | 0.83168 | 0 | 0 | 0 | 0 | 0 | 99.9252 | 0 | 0 | 0 | 0
2006-11-30 08:00 | 0 | 0.823 | 0 | 0.823 | 0 | 0 | 0 | 0 | 0 | 99.9252 | 0 | 0 | 0 | 0
2006-11-30 09:00 | 0 | 0.8258 | 0 | 0.8258 | 0 | 100 | 0 | 100 | 0 | 99.9252 | 0 | 0 | 0 | 0
2006-11-30 10:00 | 0 | 0.84982 | 0 | 0.84982 | 0 | 100 | 0 | 100 | 0 | 99.9252 | 0 | 0 | 0 | 0
2006-11-30 11:00 | 0 | 0.90642 | 0 | 0.90642 | 0 | 0 | 0 | 0 | 0 | 99.9252 | 0 | 0 | 0 | 0
2006-11-30 12:00 | 0 | 0.95973 | 0 | 0.95973 | 0 | 0 | 0 | 0 | 0 | 99.9252 | 0 | 0 | 0 | 0
2006-11-30 13:00 | 6.2729e-07 | 0.98003 | 0 | 0.98003 | 0 | 0 | 0 | 0 | 0 | 99.9252 | 0 | 0 | 0 | 0
2006-11-30 14:00 | 0.069304 | 0.91739 | 0 | 0.98669 | 0 | 0 | 0 | 0 | 0 | 99.9252 | 0 | 0 | 0 | 0
2006-11-30 15:00 | 0.78816 | 0.19952 | 0 | 0.98768 | 0 | 0 | 0 | 0 | 0 | 99.9252 | 0 | 0 | 0 | 0
2006-11-30 16:00 | 0.9912 | 0 | 0 | 0.98177 | 0.0094311 | 0 | 0 | 0 | 0.0081108 | 99.9252 | 0 | 0 | 0 | 0
2006-11-30 17:00 | 0.99454 | 0 | 0 | 0.97208 | 0.022465 | 0 | 0 | 0 | 0.02743 | 99.9252 | 0 | 0 | 0 | 0
2006-11-30 18:00 | 0.94077 | 0.02241 | 0 | 0.96318 | 0 | 0 | 0 | 0 | 0.02743 | 99.9252 | 0 | 0 | 0 | 0
2006-11-30 19:00 | 0.92208 | 0.034989 | 0 | 0.95707 | 0 | 0 | 0 | 0 | 0.02743 | 99.9252 | 0 | 0 | 0 | 0
2006-11-30 20:00 | 0.95648 | 0 | 0 | 0.95268 | 0.0038018 | 100 | 0 | 100 | 0.030699 | 99.9252 | 0 | 0 | 0 | 0
2006-11-30 21:00 | 1.0222 | 0 | 0 | 0.95978 | 0.06238 | 100 | 0 | 100 | 0.084345 | 99.9252 | 0 | 0 | 0 | 0
2006-11-30 22:00 | 0.96244 | 0.022105 | 0 | 0.98454 | 0 | 0 | 0 | 0 | 0.084344 | 99.9252 | 0 | 0 | 0 | 0
2006-11-30 23:00 | 0.41014 | 0.59146 | 0 | 1.0016 | 0 | 0 | 0 | 0 | 0.084343 | 99.9252 | 0 | 0 | 0 | 0
2006-12-01 | 0.010676 | 0.98949 | 0 | 1.0002 | 0 | 0 | 0 | 0 | 0.084342 | 99.9252 | 0 | 0 | 0 | 0
2006-12-01 01:00 | 0 | 0.99195 | 0 | 0.99195 | 0 | 0 | 0 | 0 | 0.08434 | 99.9252 | 0 | 0 | 0 | 0
2006-12-01 02:00 | 0 | 0.96922 | 0 | 0.96922 | 0 | 100 | 0 | 100 | 0.084339 | 99.9252 | 0 | 0 | 0 | 0
2006-12-01 03:00 | 0 | 0.93531 | 0 | 0.93531 | 0 | 0 | 0 | 0 | 0.084338 | 99.9252 | 0 | 0 | 0 | 0
2006-12-01 04:00 | 0 | 0.89602 | 0 | 0.89602 | 0 | 0 | 0 | 0 | 0.084337 | 99.9252 | 0 | 0 | 0 | 0
2006-12-01 05:00 | 0 | 0.85375 | 0 | 0.85375 | 0 | 100 | 0 | 100 | 0.084336 | 99.9252 | 0 | 0 | 0 | 0
2006-12-01 06:00 | 0 | 0.82033 | 0 | 0.82033 | 0 | 100 | 0 | 100 | 0.084335 | 99.9252 | 0 | 0 | 0 | 0
2006-12-01 07:00 | 0 | 0.79592 | 0 | 0.79592 | 0 | 0 | 0 | 0 | 0.084333 | 99.9252 | 0 | 0 | 0 | 0
2006-12-01 08:00 | 0 | 0.78349 | 0 | 0.78349 | 0 | 100 | 0 | 100 | 0.084332 | 99.9252 | 0 | 0 | 0 | 0
2006-12-01 09:00 | 0 | 0.78106 | 0 | 0.78106 | 0 | 0 | 0 | 0 | 0.084331 | 99.9252 | 0 | 0 | 0 | 0
2006-12-01 10:00 | 0 | 0.79 | 0 | 0.79 | 0 | 100 | 0 | 100 | 0.08433 | 99.9252 | 0 | 0 | 0 | 0
2006-12-01 11:00 | 0 | 0.80942 | 0 | 0.80942 | 0 | 100 | 0 | 100 | 0.084329 | 99.9252 | 0 | 0 | 0 | 0
2006-12-01 12:00 | 0 | 0.83804 | 0 | 0.83804 | 0 | 0 | 0 | 0 | 0.084328 | 99.9252 | 0 | 0 | 0 | 0
2006-12-01 13:00 | 2.9198e-06 | 0.86879 | 0 | 0.86879 | 0 | 100 | 0 | 100 | 0.084326 | 99.9252 | 0 | 0 | 0 | 0
2006-12-01 14:00 | 0.11927 | 0.77907 | 0 | 0.89834 | 0 | 100 | 0 | 100 | 0.084325 | 99.9252 | 0 | 0 | 0 | 0
2006-12-01 15:00 | 0.7617 | 0.15415 | 0 | 0.91585 | 0 | 100 | 0 | 100 | 0.084324 | 99.9252 | 0 | 0 | 0 | 0
2006-12-01 16:00 | 0.98218 | 0 | 0 | 0.92408 | 0.058097 | 0 | 0 | 0 | 0.13429 | 99.9252 | 0 | 0 | 0 | 0
2006-12-01 17:00 | 0.99431 | 0 | 0 | 0.92562 | 0.06869 | 0 | 0 | 0 | 0.19336 | 99.9252 | 0 | 0 | 0 | 0
2006-12-01 18:00 | 0.93366 | 0 | 0 | 0.92273 | 0.010927 | 100 | 0 | 100 | 0.20275 | 99.9252 | 0 | 0 | 0 | 0
2006-12-01 19:00 | 0.90695 | 0.012969 | 0 | 0.91992 | 0 | 0 | 0 | 0 | 0.20275 | 99.9252 | 0 | 0 | 0 | 0
2006-12-01 20:00 | 0.94092 | 0 | 0 | 0.91837 | 0.022557 | 0 | 0 | 0 | 0.22215 | 99.9252 | 0 | 0 | 0 | 0
2006-12-01 21:00 | 1.0094 | 0 | 0 | 0.92715 | 0.082282 | 100 | 0 | 100 | 0.29291 | 99.9252 | 0 | 0 | 0 | 0
2006-12-01 22:00 | 0.94606 | 0.00063995 | 0 | 0.9467 | 0 | 0 | 0 | 0 | 0.2929 | 99.9252 | 0 | 0 | 0 | 0
2006-12-01 23:00 | 0.43024 | 0.53018 | 0 | 0.96042 | 0 | 100 | 0 | 100 | 0.2929 | 99.9252 | 0 | 0 | 0 | 0
2006-12-02 | 0.0077456 | 0.95187 | 0 | 0.95962 | 0 | 0 | 0 | 0 | 0.29289 | 99.9252 | 0 | 0 | 0 | 0
2006-12-02 01:00 | 0 | 0.95571 | 0 | 0.95571 | 0 | 100 | 0 | 100 | 0.29289 | 99.9252 | 0 | 0 | 0 | 0
2006-12-02 02:00 | 0 | 0.93274 | 0 | 0.93274 | 0 | 100 | 0 | 100 | 0.29289 | 99.9252 | 0 | 0 | 0 | 0
2006-12-02 03:00 | 0 | 0.90187 | 0 | 0.90187 | 0 | 0 | 0 | 0 | 0.29288 | 99.9252 | 0 | 0 | 0 | 0
2006-12-02 04:00 | 0 | 0.86271 | 0 | 0.86271 | 0 | 100 | 0 | 100 | 0.29288 | 99.9252 | 0 | 0 | 0 | 0
2006-12-02 05:00 | 0 | 0.82566 | 0 | 0.82566 | 0 | 0 | 0 | 0 | 0.29287 | 99.9252 | 0 | 0 | 0 | 0
2006-12-02 06:00 | 0 | 0.79279 | 0 | 0.79279 | 0 | 100 | 0 | 100 | 0.29287 | 99.9252 | 0 | 0 | 0 | 0
2006-12-02 07:00 | 0 | 0.77033 | 0 | 0.77033 | 0 | 100 | 0 | 100 | 0.29287 | 99.9252 | 0 | 0 | 0 | 0
2006-12-02 08:00 | 0 | 0.75808 | 0 | 0.75808 | 0 | 100 | 0 | 100 | 0.29286 | 99.9252 | 0 | 0 | 0 | 0
2006-12-02 09:00 | 0 | 0.75386 | 0 | 0.75386 | 0 | 0 | 0 | 0 | 0.29286 | 99.9252 | 0 | 0 | 0 | 0
2006-12-02 10:00 | 0 | 0.75968 | 0 | 0.75968 | 0 | 0 | 0 | 0 | 0.29285 | 99.9252 | 0 | 0 | 0 | 0
2006-12-02 11:00 | 0 | 0.77679 | 0 | 0.77679 | 0 | 100 | 0 | 100 | 0.29285 | 99.9252 | 0 | 0 | 0 | 0
2006-12-02 12:00 | 0 | 0.80023 | 0 | 0.80023 | 0 | 100 | 0 | 100 | 0.29284 | 99.9252 | 0 | 0 | 0 | 0
2006-12-02 13:00 | 0 | 0.83401 | 0 | 0.83401 | 0 | 0 | 0 | 0 | 0.29284 | 99.9252 | 0 | 0 | 0 | 0
2006-12-02 14:00 | 0.10199 | 0.76321 | 0 | 0.8652 | 0 | 100 | 0 | 100 | 0.29284 | 99.9252 | 0 | 0 | 0 | 0
2006-12-02 15:00 | 0.75567 | 0.12519 | 0 | 0.88086 | 0 | 0 | 0 | 0 | 0.29283 | 99.9252 | 0 | 0 | 0 | 0
2006-12-02 16:00 | 1.0215 | 0 | 0 | 0.88856 | 0.13295 | 0 | 0 | 0 | 0.40717 | 99.9252 | 0 | 0 | 0 | 0
2006-12-02 17:00 | 0.99518 | 0 | 0 | 0.89363 | 0.10156 | 100 | 0 | 100 | 0.4945 | 99.9252 | 0 | 0 | 0 | 0
2006-12-02 18:00 | 0.91546 | 0 | 0 | 0.89451 | 0.020953 | 0 | 0 | 0 | 0.51252 | 99.9252 | 0 | 0 | 0 | 0
2006-12-02 19:00 | 0.88501 | 0.0060081 | 0 | 0.89102 | 0 | 100 | 0 | 100 | 0.51251 | 99.9252 | 0 | 0 | 0 | 0
2006-12-02 20:00 | 0.90568 | 0 | 0 | 0.89069 | 0.014992 | 0 | 0 | 0 | 0.5254 | 99.9252 | 0 | 0 | 0 | 0
2006-12-02 21:00 | 0.93422 | 0 | 0 | 0.90181 | 0.03241 | 100 | 0 | 100 | 0.55326 | 99.9252 | 0 | 0 | 0 | 0
2006-12-02 22:00 | 0.87909 | 0.055772 | 0 | 0.93486 | 0 | 0 | 0 | 0 | 0.55325 | 99.9252 | 0 | 0 | 0 | 0
2006-12-02 23:00 | 0.39949 | 0.56582 | 0 | 0.96531 | 0 | 0 | 0 | 0 | 0.55325 | 99.9252 | 0 | 0 | 0 | 0
2006-12-03 | 0.0074365 | 0.97149 | 0 | 0.97893 | 0 | 100 | 0 | 100 | 0.55324 | 99.9252 | 0 | 0 | 0 | 0
2006-12-03 01:00 | 0 | 0.979 | 0 | 0.979 | 0 | 0 | 0 | 0 | 0.55323 | 99.9252 | 0 | 0 | 0 | 0
2006-12-03 02:00 | 0 | 0.9554 | 0 | 0.9554 | 0 | 100 | 0 | 100 | 0.55322 | 99.9252 | 0 | 0 | 0 | 0
2006-12-03 03:00 | 0 | 0.91852 | 0 | 0.91852 | 0 | 0 | 0 | 0 | 0.55322 | 99.9252 | 0 | 0 | 0 | 0
2006-12-03 04:00 | 0 | 0.87521 | 0 | 0.87521 | 0 | 0 | 0 | 0 | 0.55321 | 99.9252 | 0 | 0 | 0 | 0
2006-12-03 05:00 | 0 | 0.83461 | 0 | 0.83461 | 0 | 0 | 0 | 0 | 0.5532 | 99.9252 | 0 | 0 | 0 | 0
2006-12-03 06:00 | 0 | 0.8042 | 0 | 0.8042 | 0 | 0 | 0 | 0 | 0.55319 | 99.9252 | 0 | 0 | 0 | 0
2006-12-03 07:00 | 0 | 0.78641 | 0 | 0.78641 | 0 | 0 | 0 | 0 | 0.55319 | 99.9252 | 0 | 0 | 0 | 0
2006-12-03 08:00 | 0 | 0.78066 | 0 | 0.78066 | 0 | 0 | 0 | 0 | 0.55318 | 99.9252 | 0 | 0 | 0 | 0
2006-12-03 09:00 | 0 | 0.78853 | 0 | 0.78853 | 0 | 0 | 0 | 0 | 0.55317 | 99.9252 | 0 | 0 | 0 | 0
2006-12-03 10:00 | 0 | 0.81988 | 0 | 0.81988 | 0 | 0 | 0 | 0 | 0.55316 | 99.9252 | 0 | 0 | 0 | 0
2006-12-03 11:00 | 0 | 0.88637 | 0 | 0.88637 | 0 | 100 | 0 | 100 | 0.55315 | 99.9252 | 0 | 0 | 0 | 0
2006-12-03 12:00 | 0 | 0.95157 | 0 | 0.95157 | 0 | 0 | 0 | 0 | 0.55315 | 99.9252 | 0 | 0 | 0 | 0
2006-12-03 13:00 | 1.2642e-06 | 0.98375 | 0 | 0.98375 | 0 | 100 | 0 | 100 | 0.55314 | 99.9252 | 0 | 0 | 0 | 0
2006-12-03 14:00 | 0.096115 | 0.90341 | 0 | 0.99952 | 0 | 0 | 0 | 0 | 0.55313 | 99.9252 | 0 | 0 | 0 | 0
2006-12-03 15:00 | 0.82813 | 0.17662 | 0 | 1.0047 | 0 | 100 | 0 | 100 | 0.55312 | 99.9252 | 0 | 0 | 0 | 0
2006-12-03 16:00 | 1.0625 | 0 | 0 | 1.0002 | 0.062307 | 0 | 0 | 0 | 0.6067 | 99.9252 | 0 | 0 | 0 | 0
2006-12-03 17:00 | 1.0264 | 0 | 0 | 0.99337 | 0.032994 | 0 | 0 | 0 | 0.63507 | 99.9252 | 0 | 0 | 0 | 0
2006-12-03 18:00 | 0.96547 | 0.021889 | 0 | 0.98736 | 0 | 0 | 0 | 0 | 0.63506 | 99.9252 | 0 | 0 | 0 | 0
2006-12-03 19:00 | 0.94194 | 0.039963 | 0 | 0.9819 | 0 | 100 | 0 | 100 | 0.63505 | 99.9252 | 0 | 0 | 0 | 0
2006-12-03 20:00 | 0.97253 | 0.0067191 | 0 | 0.97925 | 0 | 0 | 0 | 0 | 0.63504 | 99.9252 | 0 | 0 | 0 | 0
2006-12-03 21:00 | 1.0236 | 0 | 0 | 0.99116 | 0.0324 | 0 | 0 | 0 | 0.6629 | 99.9252 | 0 | 0 | 0 | 0
2006-12-03 22:00 | 0.95449 | 0.069081 | 0 | 1.0236 | 0 | 0 | 0 | 0 | 0.66289 | 99.9252 | 0 | 0 | 0 | 0
2006-12-03 23:00 | 0.36694 | 0.69158 | 0 | 1.0585 | 0 | 100 | 0 | 100 | 0.66288 | 99.9252 | 0 | 0 | 0 | 0
2006-12-04 | 0.0059584 | 1.0685 | 0 | 1.0745 | 0 | 0 | 0 | 0 | 0.66287 | 99.9252 | 0 | 0 | 0 | 0
2006-12-04 01:00 | 0 | 1.074 | 0 | 1.074 | 0 | 100 | 0 | 100 | 0.66286 | 99.9252 | 0 | 0 | 0 | 0
2006-12-04 02:00 | 0 | 1.0487 | 0 | 1.0487 | 0 | 0 | 0 | 0 | 0.66285 | 99.9252 | 0 | 0 | 0 | 0
2006-12-04 03:00 | 0 | 1.0057 | 0 | 1.0057 | 0 | 100 | 0 | 100 | 0.66284 | 99.9252 | 0 | 0 | 0 | 0
2006-12-04 04:00 | 0 | 0.95489 | 0 | 0.95489 | 0 | 0 | 0 | 0 | 0.66283 | 99.9252 | 0 | 0 | 0 | 0
2006-12-04 05:00 | 0 | 0.91023 | 0 | 0.91023 | 0 | 0 | 0 | 0 | 0.66282 | 99.9252 | 0 | 0 | 0 | 0
2006-12-04 06:00 | 0 | 0.87979 | 0 | 0.87979 | 0 | 0 | 0 | 0 | 0.66281 | 99.9252 | 0 | 0 | 0 | 0
2006-12-04 07:00 | 0 | 0.86183 | 0 | 0.86183 | 0 | 0 | 0 | 0 | 0.66281 | 99.9252 | 0 | 0 | 0 | 0
2006-12-04 08:00 | 0 | 0.85636 | 0 | 0.85636 | 0 | 0 | 0 | 0 | 0.6628 | 99.9252 | 0 | 0 | 0 | 0
2006-12-04 09:00 | 0 | 0.86656 | 0 | 0.86656 | 0 | 0 | 0 | 0 | 0.66279 | 99.9252 | 0 | 0 | 0 | 0
2006-12-04 10:00 | 0 | 0.89855 | 0 | 0.89855 | 0 | 0 | 0 | 0 | 0.66278 | 99.9252 | 0 | 0 | 0 | 0
2006-12-04 11:00 | 0 | 0.96828 | 0 | 0.96828 | 0 | 100 | 0 | 100 | 0.66277 | 99.9252 | 0 | 0 | 0 | 0
2006-12-04 12:00 | 0 | 1.0329 | 0 | 1.0329 | 0 | 100 | 0 | 100 | 0.66276 | 99.9252 | 0 | 0 | 0 | 0
2006-12-04 13:00 | 8.5029e-07 | 1.0594 | 0 | 1.0594 | 0 | 100 | 0 | 100 | 0.66275 | 99.9252 | 0 | 0 | 0 | 0
2006-12-04 14:00 | 0.081865 | 0.98405 | 0 | 1.0659 | 0 | 100 | 0 | 100 | 0.66274 | 99.9252 | 0 | 0 | 0 | 0
2006-12-04 15:00 | 0.82182 | 0.23935 | 0 | 1.0612 | 0 | 100 | 0 | 100 | 0.66273 | 99.9252 | 0 | 0 | 0 | 0
2006-12-04 16:00 | 1.0473 | 0.00068721 | 0 | 1.048 | 0 | 100 | 0 | 100 | 0.66272 | 99.9252 | 0 | 0 | 0 | 0
2006-12-04 17:00 | 1.0132 | 0.019189 | 0 | 1.0324 | 0 | 100 | 0 | 100 | 0.66271 | 99.9252 | 0 | 0 | 0 | 0
2006-12-04 18:00 | 0.94182 | 0.079128 | 0 | 1.0209 | 0 | 100 | 0 | 100 | 0.66271 | 99.9252 | 0 | 0 | 0 | 0
2006-12-04 19:00 | 0.9112 | 0.10263 | 0 | 1.0138 | 0 | 0 | 0 | 0 | 0.6627 | 99.9252 | 0 | 0 | 0 | 0
2006-12-04 20:00 | 0.93259 | 0.079851 | 0 | 1.0124 | 0 | 100 | 0 | 100 | 0.66269 | 99.9252 | 0 | 0 | 0 | 0
2006-12-04 21:00 | 0.97752 | 0.048833 | 0 | 1.0263 | 0 | 0 | 0 | 0 | 0.66268 | 99.9252 | 0 | 0 | 0 | 0
2006-12-04 22:00 | 0.90025 | 0.16554 | 0 | 1.0658 | 0 | 100 | 0 | 100 | 0.66267 | 99.9252 | 0 | 0 | 0 | 0
2006-12-04 23:00 | 0.36526 | 0.73558 | 0 | 1.1008 | 0 | 0 | 0 | 0 | 0.66266 | 99.9252 | 0 | 0 | 0 | 0
2006-12-05 | 0.0072173 | 1.1109 | 0 | 1.1181 | 0 | 100 | 0 | 100 | 0.66265 | 99.9252 | 0 | 0 | 0 | 0
2006-12-05 01:00 | 0 | 1.119 | 0 | 1.119 | 0 | 100 | 0 | 100 | 0.66264 | 99.9252 | 0 | 0 | 0 | 0
2006-12-05 02:00 | 0 | 1.0968 | 0 | 1.0968 | 0 | 100 | 0 | 100 | 0.66263 | 99.9252 | 0 | 0 | 0 | 0
2006-12-05 03:00 | 0 | 1.0534 | 0 | 1.0534 | 0 | 0 | 0 | 0 | 0.66262 | 99.9252 | 0 | 0 | 0 | 0
2006-12-05 04:00 | 0 | 1.0052 | 0 | 1.0052 | 0 | 100 | 0 | 100 | 0.66261 | 99.9252 | 0 | 0 | 0 | 0
2006-12-05 05:00 | 0 | 0.96296 | 0 | 0.96296 | 0 | 100 | 0 | 100 | 0.6626 | 99.9252 | 0 | 0 | 0 | 0
2006-12-05 06:00 | 0 | 0.93301 | 0 | 0.93301 | 0 | 0 | 0 | 0 | 0.6626 | 99.9252 | 0 | 0 | 0 | 0
2006-12-05 07:00 | 0 | 0.91828 | 0 | 0.91828 | 0 | 0 | 0 | 0 | 0.66259 | 99.9252 | 0 | 0 | 0 | 0
2006-12-05 08:00 | 0 | 0.91478 | 0 | 0.91478 | 0 | 0 | 0 | 0 | 0.66258 | 99.9252 | 0 | 0 | 0 | 0
2006-12-05 09:00 | 0 | 0.9276 | 0 | 0.9276 | 0 | 100 | 0 | 100 | 0.66257 | 99.9252 | 0 | 0 | 0 | 0
2006-12-05 10:00 | 0 | 0.96055 | 0 | 0.96055 | 0 | 0 | 0 | 0 | 0.66256 | 99.9252 | 0 | 0 | 0 | 0
2006-12-05 11:00 | 0 | 1.0273 | 0 | 1.0273 | 0 | 100 | 0 | 100 | 0.66255 | 99.9252 | 0 | 0 | 0 | 0
2006-12-05 12:00 | 0 | 1.0919 | 0 | 1.0919 | 0 | 0 | 0 | 0 | 0.66254 | 99.9252 | 0 | 0 | 0 | 0
2006-12-05 13:00 | 2.1658e-07 | 1.1146 | 0 | 1.1146 | 0 | 0 | 0 | 0 | 0.66253 | 99.9252 | 0 | 0 | 0 | 0
2006-12-05 14:00 | 0.16262 | 0.94816 | 0 | 1.1108 | 0 | 100 | 0 | 100 | 0.66252 | 99.9252 | 0 | 0 | 0 | 0
2006-12-05 15:00 | 0.79432 | 0.30069 | 0 | 1.095 | 0 | 100 | 0 | 100 | 0.66251 | 99.9252 | 0 | 0 | 0 | 0
2006-12-05 16:00 | 1.0104 | 0.063246 | 0 | 1.0737 | 0 | 0 | 0 | 0 | 0.6625 | 99.9252 | 0 | 0 | 0 | 0
2006-12-05 17:00 | 0.98315 | 0.068966 | 0 | 1.0521 | 0 | 100 | 0 | 100 | 0.66249 | 99.9252 | 0 | 0 | 0 | 0
2006-12-05 18:00 | 0.91388 | 0.12159 | 0 | 1.0355 | 0 | 0 | 0 | 0 | 0.66249 | 99.9252 | 0 | 0 | 0 | 0
2006-12-05 19:00 | 0.88504 | 0.14203 | 0 | 1.0271 | 0 | 0 | 0 | 0 | 0.66248 | 99.9252 | 0 | 0 | 0 | 0
2006-12-05 20:00 | 0.91473 | 0.1078 | 0 | 1.0225 | 0 | 100 | 0 | 100 | 0.66247 | 99.9252 | 0 | 0 | 0 | 0
2006-12-05 21:00 | 0.96945 | 0.069024 | 0 | 1.0385 | 0 | 0 | 0 | 0 | 0.66246 | 99.9252 | 0 | 0 | 0 | 0
2006-12-05 22:00 | 0.92046 | 0.15815 | 0 | 1.0786 | 0 | 0 | 0 | 0 | 0.66245 | 99.9252 | 0 | 0 | 0 | 0
2006-12-05 23:00 | 0.3601 | 0.75991 | 0 | 1.12 | 0 | 0 | 0 | 0 | 0.66244 | 99.9252 | 0 | 0 | 0 | 0
2006-12-06 | 0.0056197 | 1.1378 | 0 | 1.1434 | 0 | 100 | 0 | 100 | 0.66243 | 99.9252 | 0 | 0 | 0 | 0
2006-12-06 01:00 | 0 | 1.1464 | 0 | 1.1464 | 0 | 0 | 0 | 0 | 0.66242 | 99.9252 | 0 | 0 | 0 | 0
2006-12-06 02:00 | 0 | 1.1251 | 0 | 1.1251 | 0 | 100 | 0 | 100 | 0.66241 | 99.9252 | 0 | 0 | 0 | 0
2006-12-06 03:00 | 0 | 1.0855 | 0 | 1.0855 | 0 | 100 | 0 | 100 | 0.6624 | 99.9252 | 0 | 0 | 0 | 0
2006-12-06 04:00 | 0 | 1.0369 | 0 | 1.0369 | 0 | 0 | 0 | 0 | 0.66239 | 99.9252 | 0 | 0 | 0 | 0
2006-12-06 05:00 | 0 | 0.99694 | 0 | 0.99694 | 0 | 0 | 0 | 0 | 0.66239 | 99.9252 | 0 | 0 | 0 | 0
2006-12-06 06:00 | 0 | 0.96646 | 0 | 0.96646 | 0 | 0 | 0 | 0 | 0.66238 | 99.9252 | 0 | 0 | 0 | 0
2006-12-06 07:00 | 0 | 0.95109 | 0 | 0.95109 | 0 | 100 | 0 | 100 | 0.66237 | 99.9252 | 0 | 0 | 0 | 0
2006-12-06 08:00 | 0 | 0.94754 | 0 | 0.94754 | 0 | 0 | 0 | 0 | 0.66236 | 99.9252 | 0 | 0 | 0 | 0
2006-12-06 09:00 | 0 | 0.95776 | 0 | 0.95776 | 0 | 100 | 0 | 100 | 0.66235 | 99.9252 | 0 | 0 | 0 | 0
2006-12-06 10:00 | 0 | 0.98984 | 0 | 0.98984 | 0 | 0 | 0 | 0 | 0.66234 | 99.9252 | 0 | 0 | 0 | 0
2006-12-06 11:00 | 0 | 1.0575 | 0 | 1.0575 | 0 | 100 | 0 | 100 | 0.66233 | 99.9252 | 0 | 0 | 0 | 0
2006-12-06 12:00 | 0 | 1.1153 | 0 | 1.1153 | 0 | 0 | 0 | 0 | 0.66232 | 99.9252 | 0 | 0 | 0 | 0
2006-12-06 13:00 | 0 | 1.1295 | 0 | 1.1295 | 0 | 100 | 0 | 100 | 0.66231 | 99.9252 | 0 | 0 | 0 | 0
2006-12-06 14:00 | 0.16141 | 0.95691 | 0 | 1.1183 | 0 | 100 | 0 | 100 | 0.6623 | 99.9252 | 0 | 0 | 0 | 0
2006-12-06 15:00 | 0.74652 | 0.35204 | 0 | 1.0986 | 0 | 100 | 0 | 100 | 0.66229 | 99.9252 | 0 | 0 | 0 | 0
2006-12-06 16:00 | 1.0066 | 0.070356 | 0 | 1.0769 | 0 | 0 | 0 | 0 | 0.66228 | 99.9252 | 0 | 0 | 0 | 0
2006-12-06 17:00 | 0.98798 | 0.067397 | 0 | 1.0554 | 0 | 0 | 0 | 0 | 0.66228 | 99.9252 | 0 | 0 | 0 | 0
2006-12-06 18:00 | 0.91328 | 0.12752 | 0 | 1.0408 | 0 | 100 | 0 | 100 | 0.66227 | 99.9252 | 0 | 0 | 0 | 0
2006-12-06 19:00 | 0.883 | 0.1484 | 0 | 1.0314 | 0 | 100 | 0 | 100 | 0.66226 | 99.9252 | 0 | 0 | 0 | 0
2006-12-06 20:00 | 0.91446 | 0.11561 | 0 | 1.0301 | 0 | 100 | 0 | 100 | 0.66225 | 99.9252 | 0 | 0 | 0 | 0
2006-12-06 21:00 | 0.96277 | 0.081628 | 0 | 1.0444 | 0 | 0 | 0 | 0 | 0.66224 | 99.9252 | 0 | 0 | 0 | 0
2006-12-06 22:00 | 0.87766 | 0.20261 | 0 | 1.0803 | 0 | 0 | 0 | 0 | 0.66223 | 99.9252 | 0 | 0 | 0 | 0
2006-12-06 23:00 | 0.37205 | 0.74141 | 0 | 1.1135 | 0 | 100 | 0 | 100 | 0.66222 | 99.9252 | 0 | 0 | 0 | 0
2006-12-07 | 0.0055867 | 1.1188 | 0 | 1.1244 | 0 | 100 | 0 | 100 | 0.66221 | 99.9252 | 0 | 0 | 0 | 0
2006-12-07 01:00 | 0 | 1.1242 | 0 | 1.1242 | 0 | 100 | 0 | 100 | 0.6622 | 99.9252 | 0 | 0 | 0 | 0
2006-12-07 02:00 | 0 | 1.1009 | 0 | 1.1009 | 0 | 100 | 0 | 100 | 0.66219 | 99.9252 | 0 | 0 | 0 | 0
2006-12-07 03:00 | 0 | 1.0565 | 0 | 1.0565 | 0 | 0 | 0 | 0 | 0.66218 | 99.9252 | 0 | 0 | 0 | 0
2006-12-07 04:00 | 0 | 1.0071 | 0 | 1.0071 | 0 | 100 | 0 | 100 | 0.66217 | 99.9252 | 0 | 0 | 0 | 0
2006-12-07 05:00 | 0 | 0.96166 | 0 | 0.96166 | 0 | 100 | 0 | 100 | 0.66217 | 99.9252 | 0 | 0 | 0 | 0
2006-12-07 06:00 | 0 | 0.92964 | 0 | 0.92964 | 0 | 0 | 0 | 0 | 0.66216 | 99.9252 | 0 | 0 | 0 | 0
2006-12-07 07:00 | 0 | 0.91012 | 0 | 0.91012 | 0 | 100 | 0 | 100 | 0.66215 | 99.9252 | 0 | 0 | 0 | 0
2006-12-07 08:00 | 0 | 0.90346 | 0 | 0.90346 | 0 | 100 | 0 | 100 | 0.66214 | 99.9252 | 0 | 0 | 0 | 0
2006-12-07 09:00 | 0 | 0.91147 | 0 | 0.91147 | 0 | 0 | 0 | 0 | 0.66213 | 99.9252 | 0 | 0 | 0 | 0
2006-12-07 10:00 | 0 | 0.94241 | 0 | 0.94241 | 0 | 0 | 0 | 0 | 0.66212 | 99.9252 | 0 | 0 | 0 | 0
2006-12-07 11:00 | 0 | 1.0078 | 0 | 1.0078 | 0 | 0 | 0 | 0 | 0.66211 | 99.9252 | 0 | 0 | 0 | 0
2006-12-07 12:00 | 0 | 1.0646 | 0 | 1.0646 | 0 | 0 | 0 | 0 | 0.6621 | 99.9252 | 0 | 0 | 0 | 0
2006-12-07 13:00 | 0 | 1.083 | 0 | 1.083 | 0 | 100 | 0 | 100 | 0.66209 | 99.9252 | 0 | 0 | 0 | 0
2006-12-07 14:00 | 0.13443 | 0.9479 | 0 | 1.0823 | 0 | 0 | 0 | 0 | 0.66208 | 99.9252 | 0 | 0 | 0 | 0
2006-12-07 15:00 | 0.71107 | 0.3612 | 0 | 1.0723 | 0 | 100 | 0 | 100 | 0.66207 | 99.9252 | 0 | 0 | 0 | 0
2006-12-07 16:00 | 0.97465 | 0.081597 | 0 | 1.0562 | 0 | 0 | 0 | 0 | 0.66207 | 99.9252 | 0 | 0 | 0 | 0
2006-12-07 17:00 | 0.96858 | 0.070661 | 0 | 1.0392 | 0 | 100 | 0 | 100 | 0.66206 | 99.9252 | 0 | 0 | 0 | 0
2006-12-07 18:00 | 0.89624 | 0.13212 | 0 | 1.0284 | 0 | 100 | 0 | 100 | 0.66205 | 99.9252 | 0 | 0 | 0 | 0
2006-12-07 19:00 | 0.86932 | 0.1508 | 0 | 1.0201 | 0 | 0 | 0 | 0 | 0.66204 | 99.9252 | 0 | 0 | 0 | 0
2006-12-07 20:00 | 0.90359 | 0.11501 | 0 | 1.0186 | 0 | 100 | 0 | 100 | 0.66203 | 99.9252 | 0 | 0 | 0 | 0
2006-12-07 21:00 | 0.96876 | 0.062441 | 0 | 1.0312 | 0 | 0 | 0 | 0 | 0.66202 | 99.9252 | 0 | 0 | 0 | 0
2006-12-07 22:00 | 0.89682 | 0.17234 | 0 | 1.0692 | 0 | 0 | 0 | 0 | 0.66201 | 99.9252 | 0 | 0 | 0 | 0
2006-12-07 23:00 | 0.36565 | 0.7292 | 0 | 1.0948 | 0 | 0 | 0 | 0 | 0.662 | 99.9252 | 0 | 0 | 0 | 0
2006-12-08 | 0.0053508 | 1.0943 | 0 | 1.0996 | 0 | 0 | 0 | 0 | 0.66199 | 99.9252 | 0 | 0 | 0 | 0
2006-12-08 01:00 | 0 | 1.0965 | 0 | 1.0965 | 0 | 0 | 0 | 0 | 0.66198 | 99.9252 | 0 | 0 | 0 | 0
2006-12-08 02:00 | 0 | 1.0777 | 0 | 1.0777 | 0 | 100 | 0 | 100 | 0.66197 | 99.9252 | 0 | 0 | 0 | 0
2006-12-08 03:00 | 0 | 1.0434 | 0 | 1.0434 | 0 | 100 | 0 | 100 | 0.66196 | 99.9252 | 0 | 0 | 0 | 0
2006-12-08 04:00 | 0 | 1.0019 | 0 | 1.0019 | 0 | 100 | 0 | 100 | 0.66196 | 99.9252 | 0 | 0 | 0 | 0
2006-12-08 05:00 | 0 | 0.96291 | 0 | 0.96291 | 0 | 100 | 0 | 100 | 0.66195 | 99.9252 | 0 | 0 | 0 | 0
2006-12-08 06:00 | 0 | 0.93133 | 0 | 0.93133 | 0 | 0 | 0 | 0 | 0.66194 | 99.9252 | 0 | 0 | 0 | 0
2006-12-08 07:00 | 0 | 0.9112 | 0 | 0.9112 | 0 | 100 | 0 | 100 | 0.66193 | 99.9252 | 0 | 0 | 0 | 0
2006-12-08 08:00 | 0 | 0.9017 | 0 | 0.9017 | 0 | 100 | 0 | 100 | 0.66192 | 99.9252 | 0 | 0 | 0 | 0
2006-12-08 09:00 | 0 | 0.90148 | 0 | 0.90148 | 0 | 0 | 0 | 0 | 0.66191 | 99.9252 | 0 | 0 | 0 | 0
2006-12-08 10:00 | 0 | 0.91323 | 0 | 0.91323 | 0 | 0 | 0 | 0 | 0.6619 | 99.9252 | 0 | 0 | 0 | 0
2006-12-08 11:00 | 0 | 0.93695 | 0 | 0.93695 | 0 | 0 | 0 | 0 | 0.66189 | 99.9252 | 0 | 0 | 0 | 0
2006-12-08 12:00 | 0 | 0.97033 | 0 | 0.97033 | 0 | 100 | 0 | 100 | 0.66188 | 99.9252 | 0 | 0 | 0 | 0
2006-12-08 13:00 | 0 | 1.0055 | 0 | 1.0055 | 0 | 100 | 0 | 100 | 0.66187 | 99.9252 | 0 | 0 | 0 | 0
2006-12-08 14:00 | 0.12585 | 0.90301 | 0 | 1.0289 | 0 | 100 | 0 | 100 | 0.66186 | 99.9252 | 0 | 0 | 0 | 0
2006-12-08 15:00 | 0.70741 | 0.32992 | 0 | 1.0373 | 0 | 0 | 0 | 0 | 0.66186 | 99.9252 | 0 | 0 | 0 | 0
2006-12-08 16:00 | 0.91674 | 0.11772 | 0 | 1.0345 | 0 | 100 | 0 | 100 | 0.66185 | 99.9252 | 0 | 0 | 0 | 0
2006-12-08 17:00 | 0.90464 | 0.11974 | 0 | 1.0244 | 0 | 100 | 0 | 100 | 0.66184 | 99.9252 | 0 | 0 | 0 | 0
2006-12-08 18:00 | 0.84723 | 0.16665 | 0 | 1.0139 | 0 | 0 | 0 | 0 | 0.66183 | 99.9252 | 0 | 0 | 0 | 0
2006-12-08 19:00 | 0.83116 | 0.17617 | 0 | 1.0073 | 0 | 0 | 0 | 0 | 0.66182 | 99.9252 | 0 | 0 | 0 | 0
2006-12-08 20:00 | 0.86565 | 0.14197 | 0 | 1.0076 | 0 | 100 | 0 | 100 | 0.66181 | 99.9252 | 0 | 0 | 0 | 0
2006-12-08 21:00 | 0.92543 | 0.093369 | 0 | 1.0188 | 0 | 100 | 0 | 100 | 0.6618 | 99.9252 | 0 | 0 | 0 | 0
2006-12-08 22:00 | 0.84093 | 0.21036 | 0 | 1.0513 | 0 | 0 | 0 | 0 | 0.66179 | 99.9252 | 0 | 0 | 0 | 0
2006-12-08 23:00 | 0.31782 | 0.75809 | 0 | 1.0759 | 0 | 0 | 0 | 0 | 0.66178 | 99.9252 | 0 | 0 | 0 | 0
2006-12-09 | 0.002948 | 1.0801 | 0 | 1.083 | 0 | 0 | 0 | 0 | 0.66177 | 99.9252 | 0 | 0 | 0 | 0
2006-12-09 01:00 | 0 | 1.081 | 0 | 1.081 | 0 | 100 | 0 | 100 | 0.66176 | 99.9252 | 0 | 0 | 0 | 0
2006-12-09 02:00 | 0 | 1.0628 | 0 | 1.0628 | 0 | 0 | 0 | 0 | 0.66175 | 99.9252 | 0 | 0 | 0 | 0
2006-12-09 03:00 | 0 | 1.0335 | 0 | 1.0335 | 0 | 100 | 0 | 100 | 0.66175 | 99.9252 | 0 | 0 | 0 | 0
2006-12-09 04:00 | 0 | 0.9985 | 0 | 0.9985 | 0 | 0 | 0 | 0 | 0.66174 | 99.9252 | 0 | 0 | 0 | 0
2006-12-09 05:00 | 0 | 0.96346 | 0 | 0.96346 | 0 | 100 | 0 | 100 | 0.66173 | 99.9252 | 0 | 0 | 0 | 0
2006-12-09 06:00 | 0 | 0.93589 | 0 | 0.93589 | 0 | 100 | 0 | 100 | 0.66172 | 99.9252 | 0 | 0 | 0 | 0
2006-12-09 07:00 | 0 | 0.91664 | 0 | 0.91664 | 0 | 0 | 0 | 0 | 0.66171 | 99.9252 | 0 | 0 | 0 | 0
2006-12-09 08:00 | 0 | 0.90559 | 0 | 0.90559 | 0 | 100 | 0 | 100 | 0.6617 | 99.9252 | 0 | 0 | 0 | 0
2006-12-09 09:00 | 0 | 0.90431 | 0 | 0.90431 | 0 | 0 | 0 | 0 | 0.66169 | 99.9252 | 0 | 0 | 0 | 0
2006-12-09 10:00 | 0 | 0.9128 | 0 | 0.9128 | 0 | 100 | 0 | 100 | 0.66168 | 99.9252 | 0 | 0 | 0 | 0
2006-12-09 11:00 | 0 | 0.93107 | 0 | 0.93107 | 0 | 100 | 0 | 100 | 0.66167 | 99.9252 | 0 | 0 | 0 | 0
2006-12-09 12:00 | 0 | 0.95957 | 0 | 0.95957 | 0 | 0 | 0 | 0 | 0.66166 | 99.9252 | 0 | 0 | 0 | 0
2006-12-09 13:00 | 0 | 0.99624 | 0 | 0.99624 | 0 | 0 | 0 | 0 | 0.66165 | 99.9252 | 0 | 0 | 0 | 0
2006-12-09 14:00 | 0.056498 | 0.96976 | 0 | 1.0263 | 0 | 0 | 0 | 0 | 0.66165 | 99.9252 | 0 | 0 | 0 | 0
2006-12-09 15:00 | 0.64791 | 0.38555 | 0 | 1.0335 | 0 | 100 | 0 | 100 | 0.66164 | 99.9252 | 0 | 0 | 0 | 0
2006-12-09 16:00 | 0.90097 | 0.12677 | 0 | 1.0277 | 0 | 0 | 0 | 0 | 0.66163 | 99.9252 | 0 | 0 | 0 | 0
2006-12-09 17:00 | 0.93121 | 0.08859 | 0 | 1.0198 | 0 | 0 | 0 | 0 | 0.66162 | 99.9252 | 0 | 0 | 0 | 0
2006-12-09 18:00 | 0.87417 | 0.13583 | 0 | 1.01 | 0 | 100 | 0 | 100 | 0.66161 | 99.9252 | 0 | 0 | 0 | 0
2006-12-09 19:00 | 0.85027 | 0.15236 | 0 | 1.0026 | 0 | 0 | 0 | 0 | 0.6616 | 99.9252 | 0 | 0 | 0 | 0
2006-12-09 20:00 | 0.889 | 0.10939 | 0 | 0.99839 | 0 | 100 | 0 | 100 | 0.66159 | 99.9252 | 0 | 0 | 0 | 0
2006-12-09 21:00 | 0.95629 | 0.056942 | 0 | 1.0132 | 0 | 100 | 0 | 100 | 0.66158 | 99.9252 | 0 | 0 | 0 | 0
2006-12-09 22:00 | 0.86659 | 0.18707 | 0 | 1.0537 | 0 | 0 | 0 | 0 | 0.66157 | 99.9252 | 0 | 0 | 0 | 0
2006-12-09 23:00 | 0.2963 | 0.794 | 0 | 1.0903 | 0 | 0 | 0 | 0 | 0.66156 | 99.9252 | 0 | 0 | 0 | 0
2006-12-10 | 0.0032392 | 1.1015 | 0 | 1.1048 | 0 | 100 | 0 | 100 | 0.66155 | 99.9252 | 0 | 0 | 0 | 0
2006-12-10 01:00 | 0 | 1.1091 | 0 | 1.1091 | 0 | 100 | 0 | 100 | 0.66154 | 99.9252 | 0 | 0 | 0 | 0
2006-12-10 02:00 | 0 | 1.0897 | 0 | 1.0897 | 0 | 0 | 0 | 0 | 0.66154 | 99.9252 | 0 | 0 | 0 | 0
2006-12-10 03:00 | 0 | 1.0487 | 0 | 1.0487 | 0 | 0 | 0 | 0 | 0.66153 | 99.9252 | 0 | 0 | 0 | 0
2006-12-10 04:00 | 0 | 1.0037 | 0 | 1.0037 | 0 | 100 | 0 | 100 | 0.66152 | 99.9252 | 0 | 0 | 0 | 0
2006-12-10 05:00 | 0 | 0.96763 | 0 | 0.96763 | 0 | 100 | 0 | 100 | 0.66151 | 99.9252 | 0 | 0 | 0 | 0
2006-12-10 06:00 | 0 | 0.94232 | 0 | 0.94232 | 0 | 100 | 0 | 100 | 0.6615 | 99.9252 | 0 | 0 | 0 | 0
2006-12-10 07:00 | 0 | 0.92751 | 0 | 0.92751 | 0 | 100 | 0 | 100 | 0.66149 | 99.9252 | 0 | 0 | 0 | 0
2006-12-10 08:00 | 0 | 0.92493 | 0 | 0.92493 | 0 | 100 | 0 | 100 | 0.66148 | 99.9252 | 0 | 0 | 0 | 0
2006-12-10 09:00 | 0 | 0.93642 | 0 | 0.93642 | 0 | 100 | 0 | 100 | 0.66147 | 99.9252 | 0 | 0 | 0 | 0
2006-12-10 10:00 | 0 | 0.97122 | 0 | 0.97122 | 0 | 100 | 0 | 100 | 0.66146 | 99.9252 | 0 | 0 | 0 | 0
2006-12-10 11:00 | 0 | 1.039 | 0 | 1.039 | 0 | 100 | 0 | 100 | 0.66145 | 99.9252 | 0 | 0 | 0 | 0
2006-12-10 12:00 | 0 | 1.1057 | 0 | 1.1057 | 0 | 0 | 0 | 0 | 0.66144 | 99.9252 | 0 | 0 | 0 | 0
2006-12-10 13:00 | 0 | 1.1324 | 0 | 1.1324 | 0 | 100 | 0 | 100 | 0.66144 | 99.9252 | 0 | 0 | 0 | 0
2006-12-10 14:00 | 0.039188 | 1.0944 | 0 | 1.1336 | 0 | 100 | 0 | 100 | 0.66143 | 99.9252 | 0 | 0 | 0 | 0
2006-12-10 15:00 | 0.5716 | 0.54877 | 0 | 1.1204 | 0 | 100 | 0 | 100 | 0.66142 | 99.9252 | 0 | 0 | 0 | 0
2006-12-10 16:00 | 0.79135 | 0.30885 | 0 | 1.1002 | 0 | 100 | 0 | 100 | 0.66141 | 99.9252 | 0 | 0 | 0 | 0
2006-12-10 17:00 | 0.8402 | 0.23826 | 0 | 1.0785 | 0 | 100 | 0 | 100 | 0.6614 | 99.9252 | 0 | 0 | 0 | 0
2006-12-10 18:00 | 0.78947 | 0.26952 | 0 | 1.059 | 0 | 0 | 0 | 0 | 0.66139 | 99.9252 | 0 | 0 | 0 | 0
2006-12-10 19:00 | 0.7552 | 0.28951 | 0 | 1.0447 | 0 | 0 | 0 | 0 | 0.66138 | 99.9252 | 0 | 0 | 0 | 0
2006-12-10 20:00 | 0.76013 | 0.27929 | 0 | 1.0394 | 0 | 0 | 0 | 0 | 0.66137 | 99.9252 | 0 | 0 | 0 | 0
2006-12-10 21:00 | 0.76084 | 0.29298 | 0 | 1.0538 | 0 | 0 | 0 | 0 | 0.66136 | 99.9252 | 0 | 0 | 0 | 0
2006-12-10 22:00 | 0.63809 | 0.45957 | 0 | 1.0977 | 0 | 0 | 0 | 0 | 0.66135 | 99.9252 | 0 | 0 | 0 | 0
2006-12-10 23:00 | 0.23183 | 0.90565 | 0 | 1.1375 | 0 | 100 | 0 | 100 | 0.66134 | 99.9252 | 0 | 0 | 0 | 0
2006-12-11 | 0.0016584 | 1.1576 | 0 | 1.1593 | 0 | 100 | 0 | 100 | 0.66133 | 99.9252 | 0 | 0 | 0 | 0
2006-12-11 01:00 | 0 | 1.1623 | 0 | 1.1623 | 0 | 0 | 0 | 0 | 0.66133 | 99.9252 | 0 | 0 | 0 | 0
2006-12-11 02:00 | 0 | 1.1416 | 0 | 1.1416 | 0 | 0 | 0 | 0 | 0.66132 | 99.9252 | 0 | 0 | 0 | 0
2006-12-11 03:00 | 0 | 1.0987 | 0 | 1.0987 | 0 | 0 | 0 | 0 | 0.66131 | 99.9252 | 0 | 0 | 0 | 0
2006-12-11 04:00 | 0 | 1.05 | 0 | 1.05 | 0 | 100 | 0 | 100 | 0.6613 | 99.9252 | 0 | 0 | 0 | 0
2006-12-11 05:00 | 0 | 1.0094 | 0 | 1.0094 | 0 | 100 | 0 | 100 | 0.66129 | 99.9252 | 0 | 0 | 0 | 0
2006-12-11 06:00 | 0 | 0.98242 | 0 | 0.98242 | 0 | 100 | 0 | 100 | 0.66128 | 99.9252 | 0 | 0 | 0 | 0
2006-12-11 07:00 | 0 | 0.96838 | 0 | 0.96838 | 0 | 0 | 0 | 0 | 0.66127 | 99.9252 | 0 | 0 | 0 | 0
2006-12-11 08:00 | 0 | 0.96719 | 0 | 0.96719 | 0 | 0 | 0 | 0 | 0.66126 | 99.9252 | 0 | 0 | 0 | 0
2006-12-11 09:00 | 0 | 0.97854 | 0 | 0.97854 | 0 | 100 | 0 | 100 | 0.66125 | 99.9252 | 0 | 0 | 0 | 0
2006-12-11 10:00 | 0 | 1.0129 | 0 | 1.0129 | 0 | 0 | 0 | 0 | 0.66124 | 99.9252 | 0 | 0 | 0 | 0
2006-12-11 11:00 | 0 | 1.0823 | 0 | 1.0823 | 0 | 100 | 0 | 100 | 0.66123 | 99.9252 | 0 | 0 | 0 | 0
2006-12-11 12:00 | 0 | 1.1481 | 0 | 1.1481 | 0 | 100 | 0 | 100 | 0.66123 | 99.9252 | 0 | 0 | 0 | 0
2006-12-11 13:00 | 0 | 1.1638 | 0 | 1.1638 | 0 | 100 | 0 | 100 | 0.66122 | 99.9252 | 0 | 0 | 0 | 0
2006-12-11 14:00 | 0.14047 | 1.0039 | 0 | 1.1444 | 0 | 100 | 0 | 100 | 0.66121 | 99.9252 | 0 | 0 | 0 | 0
2006-12-11 15:00 | 0.56948 | 0.54083 | 0 | 1.1103 | 0 | 0 | 0 | 0 | 0.6612 | 99.9252 | 0 | 0 | 0 | 0
2006-12-11 16:00 | 0.83625 | 0.23724 | 0 | 1.0735 | 0 | 0 | 0 | 0 | 0.66119 | 99.9252 | 0 | 0 | 0 | 0
2006-12-11 17:00 | 0.88088 | 0.16162 | 0 | 1.0425 | 0 | 0 | 0 | 0 | 0.66118 | 99.9252 | 0 | 0 | 0 | 0
2006-12-11 18:00 | 0.82263 | 0.19664 | 0 | 1.0193 | 0 | 100 | 0 | 100 | 0.66117 | 99.9252 | 0 | 0 | 0 | 0
2006-12-11 19:00 | 0.78647 | 0.21765 | 0 | 1.0041 | 0 | 0 | 0 | 0 | 0.66116 | 99.9252 | 0 | 0 | 0 | 0
2006-12-11 20:00 | 0.80231 | 0.19718 | 0 | 0.99949 | 0 | 100 | 0 | 100 | 0.66115 | 99.9252 | 0 | 0 | 0 | 0
2006-12-11 21:00 | 0.82943 | 0.18588 | 0 | 1.0153 | 0 | 0 | 0 | 0 | 0.66114 | 99.9252 | 0 | 0 | 0 | 0
2006-12-11 22:00 | 0.74412 | 0.32179 | 0 | 1.0659 | 0 | 100 | 0 | 100 | 0.66113 | 99.9252 | 0 | 0 | 0 | 0
2006-12-11 23:00 | 0.29164 | 0.82083 | 0 | 1.1125 | 0 | 0 | 0 | 0 | 0.66112 | 99.9252 | 0 | 0 | 0 | 0
2006-12-12 | 0.0031574 | 1.1315 | 0 | 1.1347 | 0 | 100 | 0 | 100 | 0.66112 | 99.9252 | 0 | 0 | 0 | 0
2006-12-12 01:00 | 0 | 1.1399 | 0 | 1.1399 | 0 | 0 | 0 | 0 | 0.66111 | 99.9252 | 0 | 0 | 0 | 0
2006-12-12 02:00 | 0 | 1.1206 | 0 | 1.1206 | 0 | 100 | 0 | 100 | 0.6611 | 99.9252 | 0 | 0 | 0 | 0
2006-12-12 03:00 | 0 | 1.0799 | 0 | 1.0799 | 0 | 100 | 0 | 100 | 0.66109 | 99.9252 | 0 | 0 | 0 | 0
2006-12-12 04:00 | 0 | 1.0299 | 0 | 1.0299 | 0 | 0 | 0 | 0 | 0.66108 | 99.9252 | 0 | 0 | 0 | 0
2006-12-12 05:00 | 0 | 0.98685 | 0 | 0.98685 | 0 | 100 | 0 | 100 | 0.66107 | 99.9252 | 0 | 0 | 0 | 0
2006-12-12 06:00 | 0 | 0.95865 | 0 | 0.95865 | 0 | 100 | 0 | 100 | 0.66106 | 99.9252 | 0 | 0 | 0 | 0
2006-12-12 07:00 | 0 | 0.94009 | 0 | 0.94009 | 0 | 100 | 0 | 100 | 0.66105 | 99.9252 | 0 | 0 | 0 | 0
2006-12-12 08:00 | 0 | 0.93631 | 0 | 0.93631 | 0 | 0 | 0 | 0 | 0.66104 | 99.9252 | 0 | 0 | 0 | 0
2006-12-12 09:00 | 0 | 0.94617 | 0 | 0.94617 | 0 | 0 | 0 | 0 | 0.66103 | 99.9252 | 0 | 0 | 0 | 0
2006-12-12 10:00 | 0 | 0.97978 | 0 | 0.97978 | 0 | 0 | 0 | 0 | 0.66102 | 99.9252 | 0 | 0 | 0 | 0
2006-12-12 11:00 | 0 | 1.0447 | 0 | 1.0447 | 0 | 0 | 0 | 0 | 0.66102 | 99.9252 | 0 | 0 | 0 | 0
2006-12-12 12:00 | 0 | 1.1033 | 0 | 1.1033 | 0 | 0 | 0 | 0 | 0.66101 | 99.9252 | 0 | 0 | 0 | 0
2006-12-12 13:00 | 0 | 1.1177 | 0 | 1.1177 | 0 | 100 | 0 | 100 | 0.661 | 99.9252 | 0 | 0 | 0 | 0
2006-12-12 14:00 | 0.076242 | 1.0279 | 0 | 1.1042 | 0 | 0 | 0 | 0 | 0.66099 | 99.9252 | 0 | 0 | 0 | 0
2006-12-12 15:00 | 0.65384 | 0.42505 | 0 | 1.0789 | 0 | 0 | 0 | 0 | 0.66098 | 99.9252 | 0 | 0 | 0 | 0
2006-12-12 16:00 | 0.81025 | 0.2397 | 0 | 1.0499 | 0 | 0 | 0 | 0 | 0.66097 | 99.9252 | 0 | 0 | 0 | 0
2006-12-12 17:00 | 0.80094 | 0.22254 | 0 | 1.0235 | 0 | 0 | 0 | 0 | 0.66096 | 99.9252 | 0 | 0 | 0 | 0
2006-12-12 18:00 | 0.76861 | 0.23704 | 0 | 1.0057 | 0 | 100 | 0 | 100 | 0.66095 | 99.9252 | 0 | 0 | 0 | 0
2006-12-12 19:00 | 0.76114 | 0.23475 | 0 | 0.9959 | 0 | 100 | 0 | 100 | 0.66094 | 99.9252 | 0 | 0 | 0 | 0
2006-12-12 20:00 | 0.78109 | 0.21405 | 0 | 0.99514 | 0 | 100 | 0 | 100 | 0.66093 | 99.9252 | 0 | 0 | 0 | 0
2006-12-12 21:00 | 0.80234 | 0.20619 | 0 | 1.0085 | 0 | 0 | 0 | 0 | 0.66092 | 99.9252 | 0 | 0 | 0 | 0
2006-12-12 22:00 | 0.70135 | 0.34773 | 0 | 1.0491 | 0 | 0 | 0 | 0 | 0.66092 | 99.9252 | 0 | 0 | 0 | 0
2006-12-12 23:00 | 0.24027 | 0.84481 | 0 | 1.0851 | 0 | 100 | 0 | 100 | 0.66091 | 99.9252 | 0 | 0 | 0 | 0
2006-12-13 | 0.0032936 | 1.0961 | 0 | 1.0994 | 0 | 0 | 0 | 0 | 0.6609 | 99.9252 | 0 | 0 | 0 | 0
2006-12-13 01:00 | 0 | 1.099 | 0 | 1.099 | 0 | 0 | 0 | 0 | 0.66089 | 99.9252 | 0 | 0 | 0 | 0
2006-12-13 02:00 | 0 | 1.0759 | 0 | 1.0759 | 0 | 100 | 0 | 100 | 0.66088 | 99.9252 | 0 | 0 | 0 | 0
2006-12-13 03:00 | 0 | 1.031 | 0 | 1.031 | 0 | 100 | 0 | 100 | 0.66087 | 99.9252 | 0 | 0 | 0 | 0
2006-12-13 04:00 | 0 | 0.97841 | 0 | 0.97841 | 0 | 0 | 0 | 0 | 0.66086 | 99.9252 | 0 | 0 | 0 | 0
2006-12-13 05:00 | 0 | 0.93597 | 0 | 0.93597 | 0 | 0 | 0 | 0 | 0.66085 | 99.9252 | 0 | 0 | 0 | 0
2006-12-13 06:00 | 0 | 0.90231 | 0 | 0.90231 | 0 | 100 | 0 | 100 | 0.66084 | 99.9252 | 0 | 0 | 0 | 0
2006-12-13 07:00 | 0 | 0.88309 | 0 | 0.88309 | 0 | 0 | 0 | 0 | 0.66083 | 99.9252 | 0 | 0 | 0 | 0
2006-12-13 08:00 | 0 | 0.87416 | 0 | 0.87416 | 0 | 100 | 0 | 100 | 0.66082 | 99.9252 | 0 | 0 | 0 | 0
2006-12-13 09:00 | 0 | 0.87837 | 0 | 0.87837 | 0 | 0 | 0 | 0 | 0.66081 | 99.9252 | 0 | 0 | 0 | 0
2006-12-13 10:00 | 0 | 0.90784 | 0 | 0.90784 | 0 | 0 | 0 | 0 | 0.66081 | 99.9252 | 0 | 0 | 0 | 0
2006-12-13 11:00 | 0 | 0.96997 | 0 | 0.96997 | 0 | 100 | 0 | 100 | 0.6608 | 99.9252 | 0 | 0 | 0 | 0
2006-12-13 12:00 | 0 | 1.0288 | 0 | 1.0288 | 0 | 100 | 0 | 100 | 0.66079 | 99.9252 | 0 | 0 | 0 | 0
2006-12-13 13:00 | 0 | 1.0492 | 0 | 1.0492 | 0 | 0 | 0 | 0 | 0.66078 | 99.9252 | 0 | 0 | 0 | 0
2006-12-13 14:00 | 0.15754 | 0.89143 | 0 | 1.049 | 0 | 0 | 0 | 0 | 0.66077 | 99.9252 | 0 | 0 | 0 | 0
2006-12-13 15:00 | 0.66186 | 0.37907 | 0 | 1.0409 | 0 | 0 | 0 | 0 | 0.66076 | 99.9252 | 0 | 0 | 0 | 0
2006-12-13 16:00 | 0.87607 | 0.14878 | 0 | 1.0248 | 0 | 100 | 0 | 100 | 0.66075 | 99.9252 | 0 | 0 | 0 | 0
2006-12-13 17:00 | 0.88073 | 0.12656 | 0 | 1.0073 | 0 | 100 | 0 | 100 | 0.66074 | 99.9252 | 0 | 0 | 0 | 0
2006-12-13 18:00 | 0.82421 | 0.17065 | 0 | 0.99485 | 0 | 100 | 0 | 100 | 0.66073 | 99.9252 | 0 | 0 | 0 | 0
2006-12-13 19:00 | 0.79941 | 0.18598 | 0 | 0.98539 | 0 | 100 | 0 | 100 | 0.66072 | 99.9252 | 0 | 0 | 0 | 0
2006-12-13 20:00 | 0.82922 | 0.15391 | 0 | 0.98313 | 0 | 0 | 0 | 0 | 0.66071 | 99.9252 | 0 | 0 | 0 | 0
2006-12-13 21:00 | 0.86586 | 0.13083 | 0 | 0.99669 | 0 | 0 | 0 | 0 | 0.66071 | 99.9252 | 0 | 0 | 0 | 0
2006-12-13 22:00 | 0.7549 | 0.2783 | 0 | 1.0332 | 0 | 0 | 0 | 0 | 0.6607 | 99.9252 | 0 | 0 | 0 | 0
2006-12-13 23:00 | 0.27583 | 0.78617 | 0 | 1.062 | 0 | 100 | 0 | 100 | 0.66069 | 99.9252 | 0 | 0 | 0 | 0
2006-12-14 | 0.0033066 | 1.0717 | 0 | 1.075 | 0 | 100 | 0 | 100 | 0.66068 | 99.9252 | 0 | 0 | 0 | 0
2006-12-14 01:00 | 0 | 1.0756 | 0 | 1.0756 | 0 | 100 | 0 | 100 | 0.66067 | 99.9252 | 0 | 0 | 0 | 0
2006-12-14 02:00 | 0 | 1.0509 | 0 | 1.0509 | 0 | 100 | 0 | 100 | 0.66066 | 99.9252 | 0 | 0 | 0 | 0
2006-12-14 03:00 | 0 | 1.0087 | 0 | 1.0087 | 0 | 0 | 0 | 0 | 0.66065 | 99.9252 | 0 | 0 | 0 | 0
2006-12-14 04:00 | 0 | 0.9582 | 0 | 0.9582 | 0 | 0 | 0 | 0 | 0.66064 | 99.9252 | 0 | 0 | 0 | 0
2006-12-14 05:00 | 0 | 0.914 | 0 | 0.914 | 0 | 100 | 0 | 100 | 0.66063 | 99.9252 | 0 | 0 | 0 | 0
2006-12-14 06:00 | 0 | 0.87998 | 0 | 0.87998 | 0 | 100 | 0 | 100 | 0.66062 | 99.9252 | 0 | 0 | 0 | 0
2006-12-14 07:00 | 0 | 0.85804 | 0 | 0.85804 | 0 | 0 | 0 | 0 | 0.66061 | 99.9252 | 0 | 0 | 0 | 0
2006-12-14 08:00 | 0 | 0.84879 | 0 | 0.84879 | 0 | 0 | 0 | 0 | 0.66061 | 99.9252 | 0 | 0 | 0 | 0
2006-12-14 09:00 | 0 | 0.85375 | 0 | 0.85375 | 0 | 100 | 0 | 100 | 0.6606 | 99.9252 | 0 | 0 | 0 | 0
2006-12-14 10:00 | 0 | 0.87885 | 0 | 0.87885 | 0 | 100 | 0 | 100 | 0.66059 | 99.9252 | 0 | 0 | 0 | 0
2006-12-14 11:00 | 0 | 0.9392 | 0 | 0.9392 | 0 | 0 | 0 | 0 | 0.66058 | 99.9252 | 0 | 0 | 0 | 0
2006-12-14 12:00 | 0 | 1.0015 | 0 | 1.0015 | 0 | 0 | 0 | 0 | 0.66057 | 99.9252 | 0 | 0 | 0 | 0
2006-12-14 13:00 | 0 | 1.0297 | 0 | 1.0297 | 0 | 100 | 0 | 100 | 0.66056 | 99.9252 | 0 | 0 | 0 | 0
2006-12-14 14:00 | 0.14989 | 0.89442 | 0 | 1.0443 | 0 | 100 | 0 | 100 | 0.66055 | 99.9252 | 0 | 0 | 0 | 0
2006-12-14 15:00 | 0.59399 | 0.45333 | 0 | 1.0473 | 0 | 100 | 0 | 100 | 0.66054 | 99.9252 | 0 | 0 | 0 | 0
2006-12-14 16:00 | 0.81815 | 0.2231 | 0 | 1.0412 | 0 | 0 | 0 | 0 | 0.66053 | 99.9252 | 0 | 0 | 0 | 0
2006-12-14 17:00 | 0.85904 | 0.17019 | 0 | 1.0292 | 0 | 100 | 0 | 100 | 0.66052 | 99.9252 | 0 | 0 | 0 | 0
2006-12-14 18:00 | 0.81143 | 0.20814 | 0 | 1.0196 | 0 | 0 | 0 | 0 | 0.66051 | 99.9252 | 0 | 0 | 0 | 0
2006-12-14 19:00 | 0.79206 | 0.21847 | 0 | 1.0105 | 0 | 0 | 0 | 0 | 0.6605 | 99.9252 | 0 | 0 | 0 | 0
2006-12-14 20:00 | 0.83281 | 0.1712 | 0 | 1.004 | 0 | 0 | 0 | 0 | 0.6605 | 99.9252 | 0 | 0 | 0 | 0
2006-12-14 21:00 | 0.87252 | 0.13881 | 0 | 1.0113 | 0 | 0 | 0 | 0 | 0.66049 | 99.9252 | 0 | 0 | 0 | 0
2006-12-14 22:00 | 0.76508 | 0.26954 | 0 | 1.0346 | 0 | 0 | 0 | 0 | 0.66048 | 99.9252 | 0 | 0 | 0 | 0
2006-12-14 23:00 | 0.29675 | 0.75405 | 0 | 1.0508 | 0 | 0 | 0 | 0 | 0.66047 | 99.9252 | 0 | 0 | 0 | 0
2006-12-15 | 0.0041712 | 1.0463 | 0 | 1.0505 | 0 | 100 | 0 | 100 | 0.66046 | 99.9252 | 0 | 0 | 0 | 0
2006-12-15 01:00 | 0 | 1.0401 | 0 | 1.0401 | 0 | 0 | 0 | 0 | 0.66045 | 99.9252 | 0 | 0 | 0 | 0
2006-12-15 02:00 | 0 | 1.0159 | 0 | 1.0159 | 0 | 100 | 0 | 100 | 0.66044 | 99.9252 | 0 | 0 | 0 | 0
2006-12-15 03:00 | 0 | 0.98007 | 0 | 0.98007 | 0 | 0 | 0 | 0 | 0.66043 | 99.9252 | 0 | 0 | 0 | 0
2006-12-15 04:00 | 0 | 0.93646 | 0 | 0.93646 | 0 | 100 | 0 | 100 | 0.66042 | 99.9252 | 0 | 0 | 0 | 0
2006-12-15 05:00 | 0 | 0.89504 | 0 | 0.89504 | 0 | 100 | 0 | 100 | 0.66041 | 99.9252 | 0 | 0 | 0 | 0
2006-12-15 06:00 | 0 | 0.8623 | 0 | 0.8623 | 0 | 100 | 0 | 100 | 0.6604 | 99.9252 | 0 | 0 | 0 | 0
2006-12-15 07:00 | 0 | 0.84043 | 0 | 0.84043 | 0 | 100 | 0 | 100 | 0.6604 | 99.9252 | 0 | 0 | 0 | 0
2006-12-15 08:00 | 0 | 0.82721 | 0 | 0.82721 | 0 | 0 | 0 | 0 | 0.66039 | 99.9252 | 0 | 0 | 0 | 0
2006-12-15 09:00 | 0 | 0.82517 | 0 | 0.82517 | 0 | 0 | 0 | 0 | 0.66038 | 99.9252 | 0 | 0 | 0 | 0
2006-12-15 10:00 | 0 | 0.83543 | 0 | 0.83543 | 0 | 100 | 0 | 100 | 0.66037 | 99.9252 | 0 | 0 | 0 | 0
2006-12-15 11:00 | 0 | 0.85865 | 0 | 0.85865 | 0 | 0 | 0 | 0 | 0.66036 | 99.9252 | 0 | 0 | 0 | 0
2006-12-15 12:00 | 0 | 0.89342 | 0 | 0.89342 | 0 | 100 | 0 | 100 | 0.66035 | 99.9252 | 0 | 0 | 0 | 0
2006-12-15 13:00 | 0 | 0.92967 | 0 | 0.92967 | 0 | 100 | 0 | 100 | 0.66034 | 99.9252 | 0 | 0 | 0 | 0
2006-12-15 14:00 | 0.15745 | 0.80162 | 0 | 0.95907 | 0 | 0 | 0 | 0 | 0.66033 | 99.9252 | 0 | 0 | 0 | 0
2006-12-15 15:00 | 0.53824 | 0.43037 | 0 | 0.96861 | 0 | 100 | 0 | 100 | 0.66032 | 99.9252 | 0 | 0 | 0 | 0
2006-12-15 16:00 | 0.74852 | 0.21403 | 0 | 0.96256 | 0 | 0 | 0 | 0 | 0.66031 | 99.9252 | 0 | 0 | 0 | 0
2006-12-15 17:00 | 0.79278 | 0.15465 | 0 | 0.94743 | 0 | 0 | 0 | 0 | 0.6603 | 99.9252 | 0 | 0 | 0 | 0
2006-12-15 18:00 | 0.76063 | 0.16831 | 0 | 0.92894 | 0 | 100 | 0 | 100 | 0.6603 | 99.9252 | 0 | 0 | 0 | 0
2006-12-15 19:00 | 0.74787 | 0.16512 | 0 | 0.91298 | 0 | 0 | 0 | 0 | 0.66029 | 99.9252 | 0 | 0 | 0 | 0
2006-12-15 20:00 | 0.76577 | 0.13943 | 0 | 0.9052 | 0 | 100 | 0 | 100 | 0.66028 | 99.9252 | 0 | 0 | 0 | 0
2006-12-15 21:00 | 0.76536 | 0.14675 | 0 | 0.91211 | 0 | 100 | 0 | 100 | 0.66027 | 99.9252 | 0 | 0 | 0 | 0
2006-12-15 22:00 | 0.62694 | 0.31084 | 0 | 0.93778 | 0 | 100 | 0 | 100 | 0.66026 | 99.9252 | 0 | 0 | 0 | 0
2006-12-15 23:00 | 0.19489 | 0.76999 | 0 | 0.96488 | 0 | 100 | 0 | 100 | 0.66025 | 99.9252 | 0 | 0 | 0 | 0
2006-12-16 | 0.0015807 | 0.97329 | 0 | 0.97488 | 0 | 100 | 0 | 100 | 0.66024 | 99.9252 | 0 | 0 | 0 | 0
2006-12-16 01:00 | 0 | 0.97492 | 0 | 0.97492 | 0 | 0 | 0 | 0 | 0.66023 | 99.9252 | 0 | 0 | 0 | 0
2006-12-16 02:00 | 0 | 0.96 | 0 | 0.96 | 0 | 100 | 0 | 100 | 0.66022 | 99.9252 | 0 | 0 | 0 | 0
2006-12-16 03:00 | 0 | 0.93678 | 0 | 0.93678 | 0 | 0 | 0 | 0 | 0.66021 | 99.9252 | 0 | 0 | 0 | 0
2006-12-16 04:00 | 0 | 0.90636 | 0 | 0.90636 | 0 | 100 | 0 | 100 | 0.6602 | 99.9252 | 0 | 0 | 0 | 0
2006-12-16 05:00 | 0 | 0.87228 | 0 | 0.87228 | 0 | 0 | 0 | 0 | 0.66019 | 99.9252 | 0 | 0 | 0 | 0
2006-12-16 06:00 | 0 | 0.84457 | 0 | 0.84457 | 0 | 100 | 0 | 100 | 0.66019 | 99.9252 | 0 | 0 | 0 | 0
2006-12-16 07:00 | 0 | 0.82499 | 0 | 0.82499 | 0 | 100 | 0 | 100 | 0.66018 | 99.9252 | 0 | 0 | 0 | 0
2006-12-16 08:00 | 0 | 0.81538 | 0 | 0.81538 | 0 | 100 | 0 | 100 | 0.66017 | 99.9252 | 0 | 0 | 0 | 0
2006-12-16 09:00 | 0 | 0.81282 | 0 | 0.81282 | 0 | 0 | 0 | 0 | 0.66016 | 99.9252 | 0 | 0 | 0 | 0
2006-12-16 10:00 | 0 | 0.81818 | 0 | 0.81818 | 0 | 0 | 0 | 0 | 0.66015 | 99.9252 | 0 | 0 | 0 | 0
2006-12-16 11:00 | 0 | 0.83469 | 0 | 0.83469 | 0 | 0 | 0 | 0 | 0.66014 | 99.9252 | 0 | 0 | 0 | 0
2006-12-16 12:00 | 0 | 0.86623 | 0 | 0.86623 | 0 | 0 | 0 | 0 | 0.66013 | 99.9252 | 0 | 0 | 0 | 0
2006-12-16 13:00 | 0 | 0.8999 | 0 | 0.8999 | 0 | 100 | 0 | 100 | 0.66012 | 99.9252 | 0 | 0 | 0 | 0
2006-12-16 14:00 | 0.070316 | 0.85479 | 0 | 0.92511 | 0 | 0 | 0 | 0 | 0.66011 | 99.9252 | 0 | 0 | 0 | 0
2006-12-16 15:00 | 0.45501 | 0.47438 | 0 | 0.92939 | 0 | 100 | 0 | 100 | 0.6601 | 99.9252 | 0 | 0 | 0 | 0
2006-12-16 16:00 | 0.67923 | 0.24171 | 0 | 0.92095 | 0 | 0 | 0 | 0 | 0.66009 | 99.9252 | 0 | 0 | 0 | 0
2006-12-16 17:00 | 0.71702 | 0.19491 | 0 | 0.91192 | 0 | 0 | 0 | 0 | 0.66009 | 99.9252 | 0 | 0 | 0 | 0
2006-12-16 18:00 | 0.69866 | 0.20388 | 0 | 0.90254 | 0 | 100 | 0 | 100 | 0.66008 | 99.9252 | 0 | 0 | 0 | 0
2006-12-16 19:00 | 0.68798 | 0.20668 | 0 | 0.89465 | 0 | 100 | 0 | 100 | 0.66007 | 99.9252 | 0 | 0 | 0 | 0
2006-12-16 20:00 | 0.69628 | 0.19525 | 0 | 0.89153 | 0 | 0 | 0 | 0 | 0.66006 | 99.9252 | 0 | 0 | 0 | 0
2006-12-16 21:00 | 0.68117 | 0.22431 | 0 | 0.90548 | 0 | 0 | 0 | 0 | 0.66005 | 99.9252 | 0 | 0 | 0 | 0
2006-12-16 22:00 | 0.54697 | 0.39463 | 0 | 0.9416 | 0 | 0 | 0 | 0 | 0.66004 | 99.9252 | 0 | 0 | 0 | 0
2006-12-16 23:00 | 0.1577 | 0.82473 | 0 | 0.98243 | 0 | 100 | 0 | 100 | 0.66003 | 99.9252 | 0 | 0 | 0 | 0
2006-12-17 | 0.0014473 | 1.0015 | 0 | 1.003 | 0 | 0 | 0 | 0 | 0.66002 | 99.9252 | 0 | 0 | 0 | 0
2006-12-17 01:00 | 0 | 1.0082 | 0 | 1.0082 | 0 | 0 | 0 | 0 | 0.66001 | 99.9252 | 0 | 0 | 0 | 0
2006-12-17 02:00 | 0 | 0.98984 | 0 | 0.98984 | 0 | 0 | 0 | 0 | 0.66 | 99.9252 | 0 | 0 | 0 | 0
2006-12-17 03:00 | 0 | 0.95472 | 0 | 0.95472 | 0 | 0 | 0 | 0 | 0.65999 | 99.9252 | 0 | 0 | 0 | 0
2006-12-17 04:00 | 0 | 0.91073 | 0 | 0.91073 | 0 | 100 | 0 | 100 | 0.65999 | 99.9252 | 0 | 0 | 0 | 0
2006-12-17 05:00 | 0 | 0.87283 | 0 | 0.87283 | 0 | 0 | 0 | 0 | 0.65998 | 99.9252 | 0 | 0 | 0 | 0
2006-12-17 06:00 | 0 | 0.8471 | 0 | 0.8471 | 0 | 0 | 0 | 0 | 0.65997 | 99.9252 | 0 | 0 | 0 | 0
2006-12-17 07:00 | 0 | 0.8333 | 0 | 0.8333 | 0 | 0 | 0 | 0 | 0.65996 | 99.9252 | 0 | 0 | 0 | 0
2006-12-17 08:00 | 0 | 0.83087 | 0 | 0.83087 | 0 | 100 | 0 | 100 | 0.65995 | 99.9252 | 0 | 0 | 0 | 0
2006-12-17 09:00 | 0 | 0.84258 | 0 | 0.84258 | 0 | 100 | 0 | 100 | 0.65994 | 99.9252 | 0 | 0 | 0 | 0
2006-12-17 10:00 | 0 | 0.8745 | 0 | 0.8745 | 0 | 100 | 0 | 100 | 0.65993 | 99.9252 | 0 | 0 | 0 | 0
2006-12-17 11:00 | 0 | 0.94642 | 0 | 0.94642 | 0 | 0 | 0 | 0 | 0.65992 | 99.9252 | 0 | 0 | 0 | 0
2006-12-17 12:00 | 0 | 1.013 | 0 | 1.013 | 0 | 0 | 0 | 0 | 0.65991 | 99.9252 | 0 | 0 | 0 | 0
2006-12-17 13:00 | 0 | 1.0371 | 0 | 1.0371 | 0 | 0 | 0 | 0 | 0.6599 | 99.9252 | 0 | 0 | 0 | 0
2006-12-17 14:00 | 0.05552 | 0.9723 | 0 | 1.034 | 0 | 0 | 0.0061913 | 0 | 0.6537 | 99.9252 | 0 | 0 | 0 | 0
2006-12-17 15:00 | 0.40902 | 0.61301 | 0 | 1.022 | 0 | 0 | 0 | 0 | 0.65369 | 99.9252 | 0 | 0 | 0 | 0
2006-12-17 16:00 | 0.65591 | 0.34632 | 0 | 1.0022 | 0 | 100 | 0 | 100 | 0.65369 | 99.9252 | 0 | 0 | 0 | 0
2006-12-17 17:00 | 0.74432 | 0.23611 | 0 | 0.98043 | 0 | 0 | 0 | 0 | 0.65368 | 99.9252 | 0 | 0 | 0 | 0
2006-12-17 18:00 | 0.74093 | 0.22379 | 0 | 0.96473 | 0 | 0 | 0 | 0 | 0.65367 | 99.9252 | 0 | 0 | 0 | 0
2006-12-17 19:00 | 0.73917 | 0.21411 | 0 | 0.95328 | 0 | 100 | 0 | 100 | 0.65366 | 99.9252 | 0 | 0 | 0 | 0
2006-12-17 20:00 | 0.76769 | 0.18353 | 0 | 0.95122 | 0 | 100 | 0 | 100 | 0.65365 | 99.9252 | 0 | 0 | 0 | 0
2006-12-17 21:00 | 0.78704 | 0.17757 | 0 | 0.96461 | 0 | 0 | 0 | 0 | 0.65364 | 99.9252 | 0 | 0 | 0 | 0
2006-12-17 22:00 | 0.68376 | 0.31925 | 0 | 1.003 | 0 | 0 | 0 | 0 | 0.65363 | 99.9252 | 0 | 0 | 0 | 0
2006-12-17 23:00 | 0.27121 | 0.77494 | 0 | 1.0462 | 0 | 0 | 0 | 0 | 0.65362 | 99.9252 | 0 | 0 | 0 | 0
2006-12-18 | 0.0026654 | 1.0649 | 0 | 1.0676 | 0 | 100 | 0 | 100 | 0.65361 | 99.9252 | 0 | 0 | 0 | 0
2006-12-18 01:00 | 0 | 1.0712 | 0 | 1.0712 | 0 | 100 | 0 | 100 | 0.6536 | 99.9252 | 0 | 0 | 0 | 0
2006-12-18 02:00 | 0 | 1.0512 | 0 | 1.0512 | 0 | 100 | 0 | 100 | 0.65359 | 99.9252 | 0 | 0 | 0 | 0
2006-12-18 03:00 | 0 | 1.0111 | 0 | 1.0111 | 0 | 100 | 0 | 100 | 0.65359 | 99.9252 | 0 | 0 | 0 | 0
2006-12-18 04:00 | 0 | 0.96383 | 0 | 0.96383 | 0 | 0 | 0 | 0 | 0.65358 | 99.9252 | 0 | 0 | 0 | 0
2006-12-18 05:00 | 0 | 0.92353 | 0 | 0.92353 | 0 | 100 | 0 | 100 | 0.65357 | 99.9252 | 0 | 0 | 0 | 0
2006-12-18 06:00 | 0 | 0.99343 | 0 | 0.89589 | 0.097541 | 100 | 0 | 100 | 0.73744 | 99.9252 | 0 | 0 | 0 | 0
2006-12-18 07:00 | 0 | 0.9917 | 0 | 0.88055 | 0.11115 | 0 | 0 | 0 | 0.83302 | 99.9252 | 0 | 0 | 0 | 0
2006-12-18 08:00 | 0 | 0.9562 | 0 | 0.87854 | 0.077664 | 100 | 0 | 100 | 0.8998 | 99.9252 | 0 | 0 | 0 | 0
2006-12-18 09:00 | 0 | 0.92211 | 0 | 0.88797 | 0.034134 | 0 | 0 | 0 | 0.92915 | 99.9252 | 0 | 0 | 0 | 0
2006-12-18 10:00 | 0 | 0.88049 | 0 | 0.92125 | 0 | 0 | 0.040761 | 0 | 0.88837 | 99.9252 | 0 | 0 | 0 | 0
2006-12-18 11:00 | 0 | 0.85735 | 0 | 0.99365 | 0 | 100 | 0.1363 | 100 | 0.75206 | 99.9252 | 0 | 0 | 0 | 0
2006-12-18 12:00 | 0 | 0.83883 | 0 | 1.0588 | 0 | 100 | 0.21998 | 100 | 0.53207 | 99.9252 | 0 | 0 | 0 | 0
2006-12-18 13:00 | 0 | 0.80463 | 0.0063054 | 1.077 | 0 | 100 | 0.26603 | 99.9937 | 0.26603 | 99.9315 | 0 | 0 | 0 | 0.0063054
2006-12-18 14:00 | 0.078057 | 0.65162 | 0.068539 | 1.0642 | 0 | 100 | 0.26603 | 99.9315 | 0 | 100 | 0 | 0 | 0 | 0.068539
2006-12-18 15:00 | 0.54124 | 0.49666 | 0 | 1.0379 | 0 | 100 | 0 | 100 | 0 | 100 | 0 | 0 | 0 | 0
2006-12-18 16:00 | 0.86345 | 0.1466 | 0 | 1.0101 | 0 | 100 | 0 | 100 | 0 | 100 | 0 | 0 | 0 | 0
2006-12-18 17:00 | 0.89711 | 0.087105 | 0 | 0.98422 | 0 | 0 | 0 | 0 | 0 | 100 | 0 | 0 | 0 | 0
2006-12-18 18:00 | 0.82286 | 0.14582 | 0 | 0.96868 | 0 | 0 | 0 | 0 | 0 | 100 | 0 | 0 | 0 | 0
2006-12-18 19:00 | 0.78427 | 0.17196 | 0 | 0.95623 | 0 | 0 | 0 | 0 | 0 | 100 | 0 | 0 | 0 | 0
2006-12-18 20:00 | 0.78661 | 0.16658 | 0 | 0.95319 | 0 | 100 | 0 | 100 | 0 | 100 | 0 | 0 | 0 | 0
2006-12-18 21:00 | 0.79737 | 0.17083 | 0 | 0.9682 | 0 | 0 | 0 | 0 | 0 | 100 | 0 | 0 | 0 | 0
2006-12-18 22:00 | 0.69249 | 0.31801 | 0 | 1.0105 | 0 | 0 | 0 | 0 | 0 | 100 | 0 | 0 | 0 | 0
2006-12-18 23:00 | 0.31494 | 0.73875 | 0 | 1.0537 | 0 | 100 | 0 | 100 | 0 | 100 | 0 | 0 | 0 | 0
2006-12-19 | 0.0024208 | 1.0729 | 0 | 1.0753 | 0 | 0 | 0 | 0 | 0 | 100 | 0 | 0 | 0 | 0
2006-12-19 01:00 | 0 | 1.0821 | 0 | 1.0821 | 0 | 0 | 0 | 0 | 0 | 100 | 0 | 0 | 0 | 0
2006-12-19 02:00 | 0 | 1.0643 | 0 | 1.0643 | 0 | 100 | 0 | 100 | 0 | 100 | 0 | 0 | 0 | 0
2006-12-19 03:00 | 0 | 1.0254 | 0 | 1.0254 | 0 | 100 | 0 | 100 | 0 | 100 | 0 | 0 | 0 | 0
2006-12-19 04:00 | 0 | 0.9765 | 0 | 0.9765 | 0 | 100 | 0 | 100 | 0 | 100 | 0 | 0 | 0 | 0
2006-12-19 05:00 | 0 | 0.93527 | 0 | 0.93527 | 0 | 100 | 0 | 100 | 0 | 100 | 0 | 0 | 0 | 0
2006-12-19 06:00 | 0 | 0.90592 | 0 | 0.90592 | 0 | 0 | 0 | 0 | 0 | 100 | 0 | 0 | 0 | 0
2006-12-19 07:00 | 0 | 0.88789 | 0 | 0.88789 | 0 | 0 | 0 | 0 | 0 | 100 | 0 | 0 | 0 | 0
2006-12-19 08:00 | 0 | 1.1119 | 0 | 0.88128 | 0.23067 | 0 | 0 | 0 | 0.19838 | 100 | 0 | 0 | 0 | 0
2006-12-19 09:00 | 0 | 1.1086 | 0 | 0.88719 | 0.22146 | 0 | 0 | 0 | 0.38883 | 100 | 0 | 0 | 0 | 0
2006-12-19 10:00 | 0 | 1.0533 | 0 | 0.91824 | 0.13511 | 0 | 0 | 0 | 0.50502 | 100 | 0 | 0 | 0 | 0
2006-12-19 11:00 | 0 | 1.0046 | 0 | 0.98464 | 0.019935 | 100 | 0 | 100 | 0.52215 | 100 | 0 | 0 | 0 | 0
2006-12-19 12:00 | 0 | 0.9682 | 0 | 1.0438 | 0 | 0 | 0.075602 | 0 | 0.44654 | 100 | 0 | 0 | 0 | 0
2006-12-19 13:00 | 0 | 0.92567 | 0 | 1.062 | 0 | 100 | 0.13634 | 100 | 0.31019 | 100 | 0 | 0 | 0 | 0
2006-12-19 14:00 | 0.02148 | 0.80745 | 0 | 1.0542 | 0 | 0 | 0.22524 | 0 | 0.084951 | 100 | 0 | 0 | 0 | 0
2006-12-19 15:00 | 0.34067 | 0.6089 | 0 | 1.0345 | 0 | 100 | 0.08495 | 100 | 0 | 100 | 0 | 0 | 0 | 0
2006-12-19 16:00 | 0.61095 | 0.39976 | 0 | 1.0107 | 0 | 0 | 0 | 0 | 0 | 100 | 0 | 0 | 0 | 0
2006-12-19 17:00 | 0.6695 | 0.31777 | 0 | 0.98727 | 0 | 0 | 0 | 0 | 0 | 100 | 0 | 0 | 0 | 0
2006-12-19 18:00 | 0.64674 | 0.32491 | 0 | 0.97164 | 0 | 100 | 0 | 100 | 0 | 100 | 0 | 0 | 0 | 0
2006-12-19 19:00 | 0.62962 | 0.33339 | 0 | 0.96301 | 0 | 0 | 0 | 0 | 0 | 100 | 0 | 0 | 0 | 0
2006-12-19 20:00 | 0.63037 | 0.33134 | 0 | 0.96171 | 0 | 100 | 0 | 100 | 0 | 100 | 0 | 0 | 0 | 0
2006-12-19 21:00 | 0.62836 | 0.34763 | 0 | 0.97599 | 0 | 100 | 0 | 100 | 0 | 100 | 0 | 0 | 0 | 0
2006-12-19 22:00 | 0.54567 | 0.47077 | 0 | 1.0164 | 0 | 100 | 0 | 100 | 0 | 100 | 0 | 0 | 0 | 0
2006-12-19 23:00 | 0.26608 | 0.78262 | 0 | 1.0487 | 0 | 0 | 0 | 0 | 0 | 100 | 0 | 0 | 0 | 0
2006-12-20 | 0.0026497 | 1.0594 | 0 | 1.0621 | 0 | 100 | 0 | 100 | 0 | 100 | 0 | 0 | 0 | 0
2006-12-20 01:00 | 0 | 1.0621 | 0 | 1.0621 | 0 | 0 | 0 | 0 | 0 | 100 | 0 | 0 | 0 | 0
2006-12-20 02:00 | 0 | 1.0398 | 0 | 1.0398 | 0 | 0 | 0 | 0 | 0 | 100 | 0 | 0 | 0 | 0
2006-12-20 03:00 | 0 | 0.99641 | 0 | 0.99641 | 0 | 0 | 0 | 0 | 0 | 100 | 0 | 0 | 0 | 0
2006-12-20 04:00 | 0 | 0.94407 | 0 | 0.94407 | 0 | 0 | 0 | 0 | 0 | 100 | 0 | 0 | 0 | 0
2006-12-20 05:00 | 0 | 0.89859 | 0 | 0.89859 | 0 | 100 | 0 | 100 | 0 | 100 | 0 | 0 | 0 | 0
2006-12-20 06:00 | 0 | 0.8655 | 0 | 0.8655 | 0 | 0 | 0 | 0 | 0 | 100 | 0 | 0 | 0 | 0
2006-12-20 07:00 | 0 | 0.84334 | 0 | 0.84334 | 0 | 100 | 0 | 100 | 0 | 100 | 0 | 0 | 0 | 0
2006-12-20 08:00 | 0 | 0.83449 | 0 | 0.83449 | 0 | 0 | 0 | 0 | 0 | 100 | 0 | 0 | 0 | 0
2006-12-20 09:00 | 0 | 0.83786 | 0 | 0.83786 | 0 | 0 | 0 | 0 | 0 | 100 | 0 | 0 | 0 | 0
2006-12-20 10:00 | 0 | 0.86597 | 0 | 0.86597 | 0 | 0 | 0 | 0 | 0 | 100 | 0 | 0 | 0 | 0
2006-12-20 11:00 | 0 | 0.9266 | 0 | 0.9266 | 0 | 100 | 0 | 100 | 0 | 100 | 0 | 0 | 0 | 0
2006-12-20 12:00 | 0 | 0.98679 | 0 | 0.98679 | 0 | 0 | 0 | 0 | 0 | 100 | 0 | 0 | 0 | 0
2006-12-20 13:00 | 0 | 1.0159 | 0 | 1.0159 | 0 | 100 | 0 | 100 | 0 | 100 | 0 | 0 | 0 | 0
2006-12-20 14:00 | 0.11009 | 0.91721 | 0 | 1.0273 | 0 | 0 | 0 | 0 | 0 | 100 | 0 | 0 | 0 | 0
2006-12-20 15:00 | 0.52737 | 0.50166 | 0 | 1.029 | 0 | 0 | 0 | 0 | 0 | 100 | 0 | 0 | 0 | 0
2006-12-20 16:00 | 0.80346 | 0.21737 | 0 | 1.0208 | 0 | 100 | 0 | 100 | 0 | 100 | 0 | 0 | 0 | 0
2006-12-20 17:00 | 0.83865 | 0.17194 | 0 | 1.0106 | 0 | 100 | 0 | 100 | 0 | 100 | 0 | 0 | 0 | 0
2006-12-20 18:00 | 0.7876 | 0.21478 | 0 | 1.0024 | 0 | 100 | 0 | 100 | 0 | 100 | 0 | 0 | 0 | 0
2006-12-20 19:00 | 0.75859 | 0.23706 | 0 | 0.99564 | 0 | 0 | 0 | 0 | 0 | 100 | 0 | 0 | 0 | 0
2006-12-20 20:00 | 0.76464 | 0.22688 | 0 | 0.99152 | 0 | 0 | 0 | 0 | 0 | 100 | 0 | 0 | 0 | 0
2006-12-20 21:00 | 0.79144 | 0.21166 | 0 | 1.0031 | 0 | 100 | 0 | 100 | 0 | 100 | 0 | 0 | 0 | 0
2006-12-20 22:00 | 0.69887 | 0.3311 | 0 | 1.03 | 0 | 100 | 0 | 100 | 0 | 100 | 0 | 0 | 0 | 0
2006-12-20 23:00 | 0.33114 | 0.71862 | 0 | 1.0498 | 0 | 0 | 0 | 0 | 0 | 100 | 0 | 0 | 0 | 0
2006-12-21 | 0.0027931 | 1.0552 | 0 | 1.058 | 0 | 0 | 0 | 0 | 0 | 100 | 0 | 0 | 0 | 0
2006-12-21 01:00 | 0 | 1.0552 | 0 | 1.0552 | 0 | 100 | 0 | 100 | 0 | 100 | 0 | 0 | 0 | 0
2006-12-21 02:00 | 0 | 1.0307 | 0 | 1.0307 | 0 | 100 | 0 | 100 | 0 | 100 | 0 | 0 | 0 | 0
2006-12-21 03:00 | 0 | 0.98968 | 0 | 0.98968 | 0 | 0 | 0 | 0 | 0 | 100 | 0 | 0 | 0 | 0
2006-12-21 04:00 | 0 | 0.94071 | 0 | 0.94071 | 0 | 0 | 0 | 0 | 0 | 100 | 0 | 0 | 0 | 0
2006-12-21 05:00 | 0 | 0.89385 | 0 | 0.89385 | 0 | 100 | 0 | 100 | 0 | 100 | 0 | 0 | 0 | 0
2006-12-21 06:00 | 0 | 0.85743 | 0 | 0.85743 | 0 | 100 | 0 | 100 | 0 | 100 | 0 | 0 | 0 | 0
2006-12-21 07:00 | 0 | 0.83492 | 0 | 0.83492 | 0 | 100 | 0 | 100 | 0 | 100 | 0 | 0 | 0 | 0
2006-12-21 08:00 | 0 | 0.82526 | 0 | 0.82526 | 0 | 100 | 0 | 100 | 0 | 100 | 0 | 0 | 0 | 0
2006-12-21 09:00 | 0 | 0.82722 | 0 | 0.82722 | 0 | 0 | 0 | 0 | 0 | 100 | 0 | 0 | 0 | 0
2006-12-21 10:00 | 0 | 0.85272 | 0 | 0.85272 | 0 | 0 | 0 | 0 | 0 | 100 | 0 | 0 | 0 | 0
2006-12-21 11:00 | 0 | 0.90716 | 0 | 0.90716 | 0 | 0 | 0 | 0 | 0 | 100 | 0 | 0 | 0 | 0
2006-12-21 12:00 | 0 | 0.96857 | 0 | 0.96857 | 0 | 0 | 0 | 0 | 0 | 100 | 0 | 0 | 0 | 0
2006-12-21 13:00 | 0 | 1.0066 | 0 | 1.0066 | 0 | 100 | 0 | 100 | 0 | 100 | 0 | 0 | 0 | 0
2006-12-21 14:00 | 0.13336 | 0.89163 | 0 | 1.025 | 0 | 0 | 0 | 0 | 0 | 100 | 0 | 0 | 0 | 0
2006-12-21 15:00 | 0.66268 | 0.3669 | 0 | 1.0296 | 0 | 100 | 0 | 100 | 0 | 100 | 0 | 0 | 0 | 0
2006-12-21 16:00 | 0.86258 | 0.15864 | 0 | 1.0212 | 0 | 100 | 0 | 100 | 0 | 100 | 0 | 0 | 0 | 0
2006-12-21 17:00 | 0.85244 | 0.15347 | 0 | 1.0059 | 0 | 0 | 0 | 0 | 0 | 100 | 0 | 0 | 0 | 0
2006-12-21 18:00 | 0.80099 | 0.19008 | 0 | 0.99107 | 0 | 100 | 0 | 100 | 0 | 100 | 0 | 0 | 0 | 0
2006-12-21 19:00 | 0.78673 | 0.19232 | 0 | 0.97906 | 0 | 0 | 0 | 0 | 0 | 100 | 0 | 0 | 0 | 0
2006-12-21 20:00 | 0.81316 | 0.15779 | 0 | 0.97095 | 0 | 0 | 0 | 0 | 0 | 100 | 0 | 0 | 0 | 0
2006-12-21 21:00 | 0.85582 | 0.12161 | 0 | 0.97744 | 0 | 100 | 0 | 100 | 0 | 100 | 0 | 0 | 0 | 0
2006-12-21 22:00 | 0.74271 | 0.26042 | 0 | 1.0031 | 0 | 100 | 0 | 100 | 0 | 100 | 0 | 0 | 0 | 0
2006-12-21 23:00 | 0.20305 | 0.82156 | 0 | 1.0246 | 0 | 100 | 0 | 100 | 0 | 100 | 0 | 0 | 0 | 0
2006-12-22 | 0.0019004 | 1.0323 | 0 | 1.0342 | 0 | 0 | 0 | 0 | 0 | 100 | 0 | 0 | 0 | 0
2006-12-22 01:00 | 0 | 1.0321 | 0 | 1.0321 | 0 | 0 | 0 | 0 | 0 | 100 | 0 | 0 | 0 | 0
2006-12-22 02:00 | 0 | 1.0153 | 0 | 1.0153 | 0 | 100 | 0 | 100 | 0 | 100 | 0 | 0 | 0 | 0
2006-12-22 03:00 | 0 | 0.98586 | 0 | 0.98586 | 0 | 100 | 0 | 100 | 0 | 100 | 0 | 0 | 0 | 0
2006-12-22 04:00 | 0 | 0.94688 | 0 | 0.94688 | 0 | 100 | 0 | 100 | 0 | 100 | 0 | 0 | 0 | 0
2006-12-22 05:00 | 0 | 0.91115 | 0 | 0.91115 | 0 | 0 | 0 | 0 | 0 | 100 | 0 | 0 | 0 | 0
2006-12-22 06:00 | 0 | 0.8793 | 0 | 0.8793 | 0 | 100 | 0 | 100 | 0 | 100 | 0 | 0 | 0 | 0
2006-12-22 07:00 | 0 | 0.85867 | 0 | 0.85867 | 0 | 0 | 0 | 0 | 0 | 100 | 0 | 0 | 0 | 0
2006-12-22 08:00 | 0 | 0.84871 | 0 | 0.84871 | 0 | 100 | 0 | 100 | 0 | 100 | 0 | 0 | 0 | 0
2006-12-22 09:00 | 0 | 0.84848 | 0 | 0.84848 | 0 | 100 | 0 | 100 | 0 | 100 | 0 | 0 | 0 | 0
2006-12-22 10:00 | 0 | 0.85998 | 0 | 0.85998 | 0 | 0 | 0 | 0 | 0 | 100 | 0 | 0 | 0 | 0
2006-12-22 11:00 | 0 | 0.88513 | 0 | 0.88513 | 0 | 0 | 0 | 0 | 0 | 100 | 0 | 0 | 0 | 0
2006-12-22 12:00 | 0 | 0.92222 | 0 | 0.92222 | 0 | 100 | 0 | 100 | 0 | 100 | 0 | 0 | 0 | 0
2006-12-22 13:00 | 0 | 0.95639 | 0 | 0.95639 | 0 | 100 | 0 | 100 | 0 | 100 | 0 | 0 | 0 | 0
2006-12-22 14:00 | 0.075348 | 0.90068 | 0 | 0.97603 | 0 | 0 | 0 | 0 | 0 | 100 | 0 | 0 | 0 | 0
2006-12-22 15:00 | 0.44796 | 0.52569 | 0 | 0.97365 | 0 | 100 | 0 | 100 | 0 | 100 | 0 | 0 | 0 | 0
2006-12-22 16:00 | 0.62555 | 0.33131 | 0 | 0.95686 | 0 | 100 | 0 | 100 | 0 | 100 | 0 | 0 | 0 | 0
2006-12-22 17:00 | 0.68534 | 0.25046 | 0 | 0.9358 | 0 | 100 | 0 | 100 | 0 | 100 | 0 | 0 | 0 | 0
2006-12-22 18:00 | 0.68989 | 0.22309 | 0 | 0.91297 | 0 | 100 | 0 | 100 | 0 | 100 | 0 | 0 | 0 | 0
2006-12-22 19:00 | 0.68091 | 0.21531 | 0 | 0.89622 | 0 | 100 | 0 | 100 | 0 | 100 | 0 | 0 | 0 | 0
2006-12-22 20:00 | 0.68767 | 0.20031 | 0 | 0.88797 | 0 | 100 | 0 | 100 | 0 | 100 | 0 | 0 | 0 | 0
2006-12-22 21:00 | 0.67968 | 0.22012 | 0 | 0.8998 | 0 | 100 | 0 | 100 | 0 | 100 | 0 | 0 | 0 | 0
2006-12-22 22:00 | 0.55245 | 0.38077 | 0 | 0.93322 | 0 | 0 | 0 | 0 | 0 | 100 | 0 | 0 | 0 | 0
2006-12-22 23:00 | 0.26348 | 0.70466 | 0 | 0.96813 | 0 | 0 | 0 | 0 | 0 | 100 | 0 | 0 | 0 | 0
2006-12-23 | 0.0023863 | 0.98486 | 0 | 0.98724 | 0 | 0 | 0 | 0 | 0 | 100 | 0 | 0 | 0 | 0
2006-12-23 01:00 | 0 | 0.99354 | 0 | 0.99354 | 0 | 0 | 0 | 0 | 0 | 100 | 0 | 0 | 0 | 0
2006-12-23 02:00 | 0 | 0.98519 | 0 | 0.98519 | 0 | 100 | 0 | 100 | 0 | 100 | 0 | 0 | 0 | 0
2006-12-23 03:00 | 0 | 0.96507 | 0 | 0.96507 | 0 | 0 | 0 | 0 | 0 | 100 | 0 | 0 | 0 | 0
2006-12-23 04:00 | 0 | 0.93539 | 0 | 0.93539 | 0 | 0 | 0 | 0 | 0 | 100 | 0 | 0 | 0 | 0
2006-12-23 05:00 | 0 | 0.90536 | 0 | 0.90536 | 0 | 0 | 0 | 0 | 0 | 100 | 0 | 0 | 0 | 0
2006-12-23 06:00 | 0 | 0.88127 | 0 | 0.88127 | 0 | 100 | 0 | 100 | 0 | 100 | 0 | 0 | 0 | 0
2006-12-23 07:00 | 0 | 0.86575 | 0 | 0.86575 | 0 | 0 | 0 | 0 | 0 | 100 | 0 | 0 | 0 | 0
2006-12-23 08:00 | 0 | 0.85575 | 0 | 0.85575 | 0 | 0 | 0 | 0 | 0 | 100 | 0 | 0 | 0 | 0
2006-12-23 09:00 | 0 | 0.85508 | 0 | 0.85508 | 0 | 0 | 0 | 0 | 0 | 100 | 0 | 0 | 0 | 0
2006-12-23 10:00 | 0 | 0.86434 | 0 | 0.86434 | 0 | 0 | 0 | 0 | 0 | 100 | 0 | 0 | 0 | 0
2006-12-23 11:00 | 0 | 0.88481 | 0 | 0.88481 | 0 | 100 | 0 | 100 | 0 | 100 | 0 | 0 | 0 | 0
2006-12-23 12:00 | 0 | 0.91592 | 0 | 0.91592 | 0 | 0 | 0 | 0 | 0 | 100 | 0 | 0 | 0 | 0
2006-12-23 13:00 | 0 | 0.94335 | 0 | 0.94335 | 0 | 100 | 0 | 100 | 0 | 100 | 0 | 0 | 0 | 0
2006-12-23 14:00 | 0.042424 | 0.90637 | 0 | 0.9488 | 0 | 100 | 0 | 100 | 0 | 100 | 0 | 0 | 0 | 0
2006-12-23 15:00 | 0.56738 | 0.36682 | 0 | 0.9342 | 0 | 0 | 0 | 0 | 0 | 100 | 0 | 0 | 0 | 0
2006-12-23 16:00 | 0.85393 | 0.060199 | 0 | 0.91413 | 0 | 0 | 0 | 0 | 0 | 100 | 0 | 0 | 0 | 0
2006-12-23 17:00 | 0.8807 | 0.017718 | 0 | 0.89841 | 0 | 0 | 0 | 0 | 0 | 100 | 0 | 0 | 0 | 0
2006-12-23 18:00 | 0.81481 | 0.072011 | 0 | 0.88682 | 0 | 0 | 0 | 0 | 0 | 100 | 0 | 0 | 0 | 0
2006-12-23 19:00 | 0.78117 | 0.098337 | 0 | 0.87951 | 0 | 100 | 0 | 100 | 0 | 100 | 0 | 0 | 0 | 0
2006-12-23 20:00 | 0.79449 | 0.081709 | 0 | 0.8762 | 0 | 100 | 0 | 100 | 0 | 100 | 0 | 0 | 0 | 0
2006-12-23 21:00 | 0.82604 | 0.060739 | 0 | 0.88677 | 0 | 100 | 0 | 100 | 0 | 100 | 0 | 0 | 0 | 0
2006-12-23 22:00 | 0.70955 | 0.21151 | 0 | 0.92106 | 0 | 100 | 0 | 100 | 0 | 100 | 0 | 0 | 0 | 0
2006-12-23 23:00 | 0.24952 | 0.70479 | 0 | 0.95431 | 0 | 100 | 0 | 100 | 0 | 100 | 0 | 0 | 0 | 0
2006-12-24 | 0.0024035 | 0.96822 | 0 | 0.97063 | 0 | 100 | 0 | 100 | 0 | 100 | 0 | 0 | 0 | 0
2006-12-24 01:00 | 0 | 0.97951 | 0 | 0.97951 | 0 | 0 | 0 | 0 | 0 | 100 | 0 | 0 | 0 | 0
2006-12-24 02:00 | 0 | 0.96858 | 0 | 0.96858 | 0 | 0 | 0 | 0 | 0 | 100 | 0 | 0 | 0 | 0
2006-12-24 03:00 | 0 | 0.94638 | 0 | 0.94638 | 0 | 0 | 0 | 0 | 0 | 100 | 0 | 0 | 0 | 0
2006-12-24 04:00 | 0 | 0.91434 | 0 | 0.91434 | 0 | 0 | 0 | 0 | 0 | 100 | 0 | 0 | 0 | 0
2006-12-24 05:00 | 0 | 0.88139 | 0 | 0.88139 | 0 | 100 | 0 | 100 | 0 | 100 | 0 | 0 | 0 | 0
2006-12-24 06:00 | 0 | 0.85453 | 0 | 0.85453 | 0 | 0 | 0 | 0 | 0 | 100 | 0 | 0 | 0 | 0
2006-12-24 07:00 | 0 | 0.83779 | 0 | 0.83779 | 0 | 100 | 0 | 100 | 0 | 100 | 0 | 0 | 0 | 0
2006-12-24 08:00 | 0 | 0.83212 | 0 | 0.83212 | 0 | 0 | 0 | 0 | 0 | 100 | 0 | 0 | 0 | 0
2006-12-24 09:00 | 0 | 0.83791 | 0 | 0.83791 | 0 | 100 | 0 | 100 | 0 | 100 | 0 | 0 | 0 | 0
2006-12-24 10:00 | 0 | 0.85394 | 0 | 0.85394 | 0 | 0 | 0 | 0 | 0 | 100 | 0 | 0 | 0 | 0
2006-12-24 11:00 | 0 | 0.88549 | 0 | 0.88549 | 0 | 0 | 0 | 0 | 0 | 100 | 0 | 0 | 0 | 0
2006-12-24 12:00 | 0 | 0.92578 | 0 | 0.92578 | 0 | 100 | 0 | 100 | 0 | 100 | 0 | 0 | 0 | 0
2006-12-24 13:00 | 0 | 0.95897 | 0 | 0.95897 | 0 | 0 | 0 | 0 | 0 | 100 | 0 | 0 | 0 | 0
2006-12-24 14:00 | 0.10992 | 0.86383 | 0 | 0.97375 | 0 | 100 | 0 | 100 | 0 | 100 | 0 | 0 | 0 | 0
2006-12-24 15:00 | 0.6249 | 0.3452 | 0 | 0.9701 | 0 | 100 | 0 | 100 | 0 | 100 | 0 | 0 | 0 | 0
2006-12-24 16:00 | 0.89889 | 0.05558 | 0 | 0.95447 | 0 | 0 | 0 | 0 | 0 | 100 | 0 | 0 | 0 | 0
2006-12-24 17:00 | 0.91515 | 0.018185 | 0 | 0.93333 | 0 | 100 | 0 | 100 | 0 | 100 | 0 | 0 | 0 | 0
2006-12-24 18:00 | 0.85465 | 0.056237 | 0 | 0.91089 | 0 | 0 | 0 | 0 | 0 | 100 | 0 | 0 | 0 | 0
2006-12-24 19:00 | 0.82363 | 0.073028 | 0 | 0.89666 | 0 | 100 | 0 | 100 | 0 | 100 | 0 | 0 | 0 | 0
2006-12-24 20:00 | 0.84295 | 0.046159 | 0 | 0.88911 | 0 | 100 | 0 | 100 | 0 | 100 | 0 | 0 | 0 | 0
2006-12-24 21:00 | 0.88265 | 0.012833 | 0 | 0.89549 | 0 | 0 | 0 | 0 | 0 | 100 | 0 | 0 | 0 | 0
2006-12-24 22:00 | 0.80022 | 0.12091 | 0 | 0.92113 | 0 | 0 | 0 | 0 | 0 | 100 | 0 | 0 | 0 | 0
2006-12-24 23:00 | 0.2635 | 0.67846 | 0 | 0.94196 | 0 | 0 | 0 | 0 | 0 | 100 | 0 | 0 | 0 | 0
2006-12-25 | 0.0025687 | 0.94418 | 0 | 0.94675 | 0 | 100 | 0 | 100 | 0 | 100 | 0 | 0 | 0 | 0
2006-12-25 01:00 | 0 | 0.94572 | 0 | 0.94572 | 0 | 0 | 0 | 0 | 0 | 100 | 0 | 0 | 0 | 0
2006-12-25 02:00 | 0 | 0.93636 | 0 | 0.93636 | 0 | 0 | 0 | 0 | 0 | 100 | 0 | 0 | 0 | 0
2006-12-25 03:00 | 0 | 0.91857 | 0 | 0.91857 | 0 | 100 | 0 | 100 | 0 | 100 | 0 | 0 | 0 | 0
2006-12-25 04:00 | 0 | 0.89466 | 0 | 0.89466 | 0 | 100 | 0 | 100 | 0 | 100 | 0 | 0 | 0 | 0
2006-12-25 05:00 | 0 | 0.86811 | 0 | 0.86811 | 0 | 100 | 0 | 100 | 0 | 100 | 0 | 0 | 0 | 0
2006-12-25 06:00 | 0 | 0.84563 | 0 | 0.84563 | 0 | 0 | 0 | 0 | 0 | 100 | 0 | 0 | 0 | 0
2006-12-25 07:00 | 0 | 0.82869 | 0 | 0.82869 | 0 | 0 | 0 | 0 | 0 | 100 | 0 | 0 | 0 | 0
2006-12-25 08:00 | 0 | 0.82021 | 0 | 0.82021 | 0 | 100 | 0 | 100 | 0 | 100 | 0 | 0 | 0 | 0
2006-12-25 09:00 | 0 | 0.8187 | 0 | 0.8187 | 0 | 0 | 0 | 0 | 0 | 100 | 0 | 0 | 0 | 0
2006-12-25 10:00 | 0 | 0.82633 | 0 | 0.82633 | 0 | 0 | 0 | 0 | 0 | 100 | 0 | 0 | 0 | 0
2006-12-25 11:00 | 0 | 0.84657 | 0 | 0.84657 | 0 | 0 | 0 | 0 | 0 | 100 | 0 | 0 | 0 | 0
2006-12-25 12:00 | 0 | 0.87389 | 0 | 0.87389 | 0 | 0 | 0 | 0 | 0 | 100 | 0 | 0 | 0 | 0
2006-12-25 13:00 | 0 | 0.89745 | 0 | 0.89745 | 0 | 100 | 0 | 100 | 0 | 100 | 0 | 0 | 0 | 0
2006-12-25 14:00 | 0.15594 | 0.74905 | 0 | 0.90499 | 0 | 0 | 0 | 0 | 0 | 100 | 0 | 0 | 0 | 0
2006-12-25 15:00 | 0.72515 | 0.1752 | 0 | 0.90035 | 0 | 0 | 0 | 0 | 0 | 100 | 0 | 0 | 0 | 0
2006-12-25 16:00 | 0.93332 | 0 | 0 | 0.89008 | 0.043234 | 100 | 0 | 100 | 0.037182 | 100 | 0 | 0 | 0 | 0
2006-12-25 17:00 | 0.92273 | 0 | 0 | 0.8739 | 0.048833 | 100 | 0 | 100 | 0.079178 | 100 | 0 | 0 | 0 | 0
2006-12-25 18:00 | 0.87198 | 0 | 0 | 0.85325 | 0.018734 | 0 | 0 | 0 | 0.095288 | 100 | 0 | 0 | 0 | 0
2006-12-25 19:00 | 0.84966 | 0 | 0 | 0.83472 | 0.014934 | 100 | 0 | 100 | 0.10813 | 100 | 0 | 0 | 0 | 0
2006-12-25 20:00 | 0.88862 | 0 | 0 | 0.82578 | 0.06284 | 0 | 0 | 0 | 0.16217 | 100 | 0 | 0 | 0 | 0
2006-12-25 21:00 | 0.96488 | 0 | 0 | 0.82981 | 0.13507 | 100 | 0 | 100 | 0.27833 | 100 | 0 | 0 | 0 | 0
2006-12-25 22:00 | 0.85266 | 0.0014055 | 0 | 0.85407 | 0 | 0 | 0 | 0 | 0.27833 | 100 | 0 | 0 | 0 | 0
2006-12-25 23:00 | 0.29372 | 0.59014 | 0 | 0.88386 | 0 | 100 | 0 | 100 | 0.27832 | 100 | 0 | 0 | 0 | 0
2006-12-26 | 0.0024248 | 0.90004 | 0 | 0.90246 | 0 | 0 | 0 | 0 | 0.27832 | 100 | 0 | 0 | 0 | 0
2006-12-26 01:00 | 0 | 0.91334 | 0 | 0.91334 | 0 | 0 | 0 | 0 | 0.27832 | 100 | 0 | 0 | 0 | 0
2006-12-26 02:00 | 0 | 0.90816 | 0 | 0.90816 | 0 | 0 | 0 | 0 | 0.27831 | 100 | 0 | 0 | 0 | 0
2006-12-26 03:00 | 0 | 0.89115 | 0 | 0.89115 | 0 | 0 | 0 | 0 | 0.27831 | 100 | 0 | 0 | 0 | 0
2006-12-26 04:00 | 0 | 0.86514 | 0 | 0.86514 | 0 | 100 | 0 | 100 | 0.2783 | 100 | 0 | 0 | 0 | 0
2006-12-26 05:00 | 0 | 0.83915 | 0 | 0.83915 | 0 | 100 | 0 | 100 | 0.2783 | 100 | 0 | 0 | 0 | 0
2006-12-26 06:00 | 0 | 0.8176 | 0 | 0.8176 | 0 | 100 | 0 | 100 | 0.2783 | 100 | 0 | 0 | 0 | 0
2006-12-26 07:00 | 0 | 0.80465 | 0 | 0.80465 | 0 | 0 | 0 | 0 | 0.27829 | 100 | 0 | 0 | 0 | 0
2006-12-26 08:00 | 0 | 0.80085 | 0 | 0.80085 | 0 | 100 | 0 | 100 | 0.27829 | 100 | 0 | 0 | 0 | 0
2006-12-26 09:00 | 0 | 0.80854 | 0 | 0.80854 | 0 | 0 | 0 | 0 | 0.27828 | 100 | 0 | 0 | 0 | 0
2006-12-26 10:00 | 0 | 0.83571 | 0 | 0.83571 | 0 | 100 | 0 | 100 | 0.27828 | 100 | 0 | 0 | 0 | 0
2006-12-26 11:00 | 0 | 0.88324 | 0 | 0.88324 | 0 | 0 | 0 | 0 | 0.27828 | 100 | 0 | 0 | 0 | 0
2006-12-26 12:00 | 0 | 0.93389 | 0 | 0.93389 | 0 | 0 | 0 | 0 | 0.27827 | 100 | 0 | 0 | 0 | 0
2006-12-26 13:00 | 0 | 0.96832 | 0 | 0.96832 | 0 | 100 | 0 | 100 | 0.27827 | 100 | 0 | 0 | 0 | 0
2006-12-26 14:00 | 0.16227 | 0.81795 | 0 | 0.98022 | 0 | 100 | 0 | 100 | 0.27827 | 100 | 0 | 0 | 0 | 0
2006-12-26 15:00 | 0.59567 | 0.38406 | 0 | 0.97973 | 0 | 100 | 0 | 100 | 0.27826 | 100 | 0 | 0 | 0 | 0
2006-12-26 16:00 | 0.79802 | 0.17227 | 0 | 0.97028 | 0 | 0 | 0 | 0 | 0.27826 | 100 | 0 | 0 | 0 | 0
2006-12-26 17:00 | 0.81181 | 0.14559 | 0 | 0.95741 | 0 | 100 | 0 | 100 | 0.27825 | 100 | 0 | 0 | 0 | 0
2006-12-26 18:00 | 0.75959 | 0.18673 | 0 | 0.94632 | 0 | 0 | 0 | 0 | 0.27825 | 100 | 0 | 0 | 0 | 0
2006-12-26 19:00 | 0.73793 | 0.19959 | 0 | 0.93753 | 0 | 0 | 0 | 0 | 0.27825 | 100 | 0 | 0 | 0 | 0
2006-12-26 20:00 | 0.75119 | 0.18413 | 0 | 0.93532 | 0 | 100 | 0 | 100 | 0.27824 | 100 | 0 | 0 | 0 | 0
2006-12-26 21:00 | 0.75441 | 0.19277 | 0 | 0.94718 | 0 | 0 | 0 | 0 | 0.27824 | 100 | 0 | 0 | 0 | 0
2006-12-26 22:00 | 0.63048 | 0.35264 | 0 | 0.98312 | 0 | 100 | 0 | 100 | 0.27823 | 100 | 0 | 0 | 0 | 0
2006-12-26 23:00 | 0.14756 | 0.86784 | 0 | 1.0154 | 0 | 100 | 0 | 100 | 0.27823 | 100 | 0 | 0 | 0 | 0
2006-12-27 | 0.0011166 | 1.0235 | 0 | 1.0246 | 0 | 0 | 0 | 0 | 0.27823 | 100 | 0 | 0 | 0 | 0
2006-12-27 01:00 | 0 | 1.0224 | 0 | 1.0224 | 0 | 100 | 0 | 100 | 0.27822 | 100 | 0 | 0 | 0 | 0
2006-12-27 02:00 | 0 | 1.0007 | 0 | 1.0007 | 0 | 0 | 0 | 0 | 0.27822 | 100 | 0 | 0 | 0 | 0
2006-12-27 03:00 | 0 | 0.96546 | 0 | 0.96546 | 0 | 0 | 0 | 0 | 0.27822 | 100 | 0 | 0 | 0 | 0
2006-12-27 04:00 | 0 | 0.92408 | 0 | 0.92408 | 0 | 100 | 0 | 100 | 0.27821 | 100 | 0 | 0 | 0 | 0
2006-12-27 05:00 | 0 | 0.88506 | 0 | 0.88506 | 0 | 100 | 0 | 100 | 0.27821 | 100 | 0 | 0 | 0 | 0
2006-12-27 06:00 | 0 | 0.85432 | 0 | 0.85432 | 0 | 0 | 0 | 0 | 0.2782 | 100 | 0 | 0 | 0 | 0
2006-12-27 07:00 | 0 | 0.83475 | 0 | 0.83475 | 0 | 0 | 0 | 0 | 0.2782 | 100 | 0 | 0 | 0 | 0
2006-12-27 08:00 | 0 | 0.82485 | 0 | 0.82485 | 0 | 0 | 0 | 0 | 0.2782 | 100 | 0 | 0 | 0 | 0
2006-12-27 09:00 | 0 | 0.82601 | 0 | 0.82601 | 0 | 0 | 0 | 0 | 0.27819 | 100 | 0 | 0 | 0 | 0
2006-12-27 10:00 | 0 | 0.843 | 0 | 0.843 | 0 | 0 | 0 | 0 | 0.27819 | 100 | 0 | 0 | 0 | 0
2006-12-27 11:00 | 0 | 0.8845 | 0 | 0.8845 | 0 | 100 | 0 | 100 | 0.27819 | 100 | 0 | 0 | 0 | 0
2006-12-27 12:00 | 0 | 0.93028 | 0 | 0.93028 | 0 | 100 | 0 | 100 | 0.27818 | 100 | 0 | 0 | 0 | 0
2006-12-27 13:00 | 0 | 0.96285 | 0 | 0.96285 | 0 | 100 | 0 | 100 | 0.27818 | 100 | 0 | 0 | 0 | 0
2006-12-27 14:00 | 0.083457 | 0.89625 | 0 | 0.97971 | 0 | 100 | 0 | 100 | 0.27817 | 100 | 0 | 0 | 0 | 0
2006-12-27 15:00 | 0.43308 | 0.5524 | 0 | 0.98548 | 0 | 0 | 0 | 0 | 0.27817 | 100 | 0 | 0 | 0 | 0
2006-12-27 16:00 | 0.62664 | 0.3576 | 0 | 0.98424 | 0 | 0 | 0 | 0 | 0.27817 | 100 | 0 | 0 | 0 | 0
2006-12-27 17:00 | 0.68851 | 0.28861 | 0 | 0.97712 | 0 | 0 | 0 | 0 | 0.27816 | 100 | 0 | 0 | 0 | 0
2006-12-27 18:00 | 0.68913 | 0.27898 | 0 | 0.96812 | 0 | 100 | 0 | 100 | 0.27816 | 100 | 0 | 0 | 0 | 0
2006-12-27 19:00 | 0.67798 | 0.2817 | 0 | 0.95968 | 0 | 100 | 0 | 100 | 0.27815 | 100 | 0 | 0 | 0 | 0
2006-12-27 20:00 | 0.68115 | 0.27501 | 0 | 0.95616 | 0 | 100 | 0 | 100 | 0.27815 | 100 | 0 | 0 | 0 | 0
2006-12-27 21:00 | 0.661 | 0.3049 | 0 | 0.9659 | 0 | 0 | 0 | 0 | 0.27815 | 100 | 0 | 0 | 0 | 0
2006-12-27 22:00 | 0.52732 | 0.4668 | 0 | 0.99412 | 0 | 0 | 0 | 0 | 0.27814 | 100 | 0 | 0 | 0 | 0
2006-12-27 23:00 | 0.1751 | 0.83961 | 0 | 1.0147 | 0 | 100 | 0 | 100 | 0.27814 | 100 | 0 | 0 | 0 | 0
2006-12-28 | 0.0025711 | 1.0188 | 0 | 1.0214 | 0 | 100 | 0 | 100 | 0.27814 | 100 | 0 | 0 | 0 | 0
2006-12-28 01:00 | 0 | 1.0164 | 0 | 1.0164 | 0 | 0 | 0 | 0 | 0.27813 | 100 | 0 | 0 | 0 | 0
2006-12-28 02:00 | 0 | 0.99181 | 0 | 0.99181 | 0 | 0 | 0 | 0 | 0.27813 | 100 | 0 | 0 | 0 | 0
2006-12-28 03:00 | 0 | 0.9547 | 0 | 0.9547 | 0 | 100 | 0 | 100 | 0.27812 | 100 | 0 | 0 | 0 | 0
2006-12-28 04:00 | 0 | 0.9117 | 0 | 0.9117 | 0 | 0 | 0 | 0 | 0.27812 | 100 | 0 | 0 | 0 | 0
2006-12-28 05:00 | 0 | 0.86836 | 0 | 0.86836 | 0 | 100 | 0 | 100 | 0.27812 | 100 | 0 | 0 | 0 | 0
2006-12-28 06:00 | 0 | 0.83427 | 0 | 0.83427 | 0 | 0 | 0 | 0 | 0.27811 | 100 | 0 | 0 | 0 | 0
2006-12-28 07:00 | 0 | 0.81136 | 0 | 0.81136 | 0 | 0 | 0 | 0 | 0.27811 | 100 | 0 | 0 | 0 | 0
2006-12-28 08:00 | 0 | 0.80047 | 0 | 0.80047 | 0 | 100 | 0 | 100 | 0.2781 | 100 | 0 | 0 | 0 | 0
2006-12-28 09:00 | 0 | 0.80305 | 0 | 0.80305 | 0 | 0 | 0 | 0 | 0.2781 | 100 | 0 | 0 | 0 | 0
2006-12-28 10:00 | 0 | 0.82181 | 0 | 0.82181 | 0 | 0 | 0 | 0 | 0.2781 | 100 | 0 | 0 | 0 | 0
2006-12-28 11:00 | 0 | 0.86026 | 0 | 0.86026 | 0 | 100 | 0 | 100 | 0.27809 | 100 | 0 | 0 | 0 | 0
2006-12-28 12:00 | 0 | 0.9084 | 0 | 0.9084 | 0 | 100 | 0 | 100 | 0.27809 | 100 | 0 | 0 | 0 | 0
2006-12-28 13:00 | 0 | 0.94908 | 0 | 0.94908 | 0 | 100 | 0 | 100 | 0.27809 | 100 | 0 | 0 | 0 | 0
2006-12-28 14:00 | 0.038996 | 0.94154 | 0 | 0.98054 | 0 | 0 | 0 | 0 | 0.27808 | 100 | 0 | 0 | 0 | 0
2006-12-28 15:00 | 0.36969 | 0.62964 | 0 | 0.99933 | 0 | 100 | 0 | 100 | 0.27808 | 100 | 0 | 0 | 0 | 0
2006-12-28 16:00 | 0.64783 | 0.35538 | 0 | 1.0032 | 0 | 0 | 0 | 0 | 0.27807 | 100 | 0 | 0 | 0 | 0
2006-12-28 17:00 | 0.72644 | 0.26856 | 0 | 0.995 | 0 | 0 | 0 | 0 | 0.27807 | 100 | 0 | 0 | 0 | 0
2006-12-28 18:00 | 0.70144 | 0.28051 | 0 | 0.98195 | 0 | 0 | 0 | 0 | 0.27807 | 100 | 0 | 0 | 0 | 0
2006-12-28 19:00 | 0.66769 | 0.30241 | 0 | 0.9701 | 0 | 0 | 0 | 0 | 0.27806 | 100 | 0 | 0 | 0 | 0
2006-12-28 20:00 | 0.65818 | 0.30205 | 0 | 0.96023 | 0 | 0 | 0 | 0 | 0.27806 | 100 | 0 | 0 | 0 | 0
2006-12-28 21:00 | 0.64856 | 0.31328 | 0 | 0.96184 | 0 | 0 | 0 | 0 | 0.27805 | 100 | 0 | 0 | 0 | 0
2006-12-28 22:00 | 0.57694 | 0.40608 | 0 | 0.98302 | 0 | 0 | 0 | 0 | 0.27805 | 100 | 0 | 0 | 0 | 0
2006-12-28 23:00 | 0.25294 | 0.75264 | 0 | 1.0056 | 0 | 100 | 0 | 100 | 0.27805 | 100 | 0 | 0 | 0 | 0
2006-12-29 | 0.0025256 | 1.0107 | 0 | 1.0133 | 0 | 100 | 0 | 100 | 0.27804 | 100 | 0 | 0 | 0 | 0
2006-12-29 01:00 | 0 | 1.0106 | 0 | 1.0106 | 0 | 0 | 0 | 0 | 0.27804 | 100 | 0 | 0 | 0 | 0
2006-12-29 02:00 | 0 | 0.99076 | 0 | 0.99076 | 0 | 100 | 0 | 100 | 0.27804 | 100 | 0 | 0 | 0 | 0
2006-12-29 03:00 | 0 | 0.9602 | 0 | 0.9602 | 0 | 100 | 0 | 100 | 0.27803 | 100 | 0 | 0 | 0 | 0
2006-12-29 04:00 | 0 | 0.92278 | 0 | 0.92278 | 0 | 100 | 0 | 100 | 0.27803 | 100 | 0 | 0 | 0 | 0
2006-12-29 05:00 | 0 | 0.88315 | 0 | 0.88315 | 0 | 0 | 0 | 0 | 0.27802 | 100 | 0 | 0 | 0 | 0
2006-12-29 06:00 | 0 | 0.85333 | 0 | 0.85333 | 0 | 0 | 0 | 0 | 0.27802 | 100 | 0 | 0 | 0 | 0
2006-12-29 07:00 | 0 | 0.83253 | 0 | 0.83253 | 0 | 100 | 0 | 100 | 0.27802 | 100 | 0 | 0 | 0 | 0
2006-12-29 08:00 | 0 | 0.82066 | 0 | 0.82066 | 0 | 0 | 0 | 0 | 0.27801 | 100 | 0 | 0 | 0 | 0
2006-12-29 09:00 | 0 | 0.81784 | 0 | 0.81784 | 0 | 0 | 0 | 0 | 0.27801 | 100 | 0 | 0 | 0 | 0
2006-12-29 10:00 | 0 | 0.82522 | 0 | 0.82522 | 0 | 100 | 0 | 100 | 0.278 | 100 | 0 | 0 | 0 | 0
2006-12-29 11:00 | 0 | 0.84454 | 0 | 0.84454 | 0 | 100 | 0 | 100 | 0.278 | 100 | 0 | 0 | 0 | 0
2006-12-29 12:00 | 0 | 0.8741 | 0 | 0.8741 | 0 | 100 | 0 | 100 | 0.278 | 100 | 0 | 0 | 0 | 0
2006-12-29 13:00 | 0 | 0.90646 | 0 | 0.90646 | 0 | 0 | 0 | 0 | 0.27799 | 100 | 0 | 0 | 0 | 0
2006-12-29 14:00 | 0.00919 | 0.92839 | 0 | 0.93758 | 0 | 0 | 0 | 0 | 0.27799 | 100 | 0 | 0 | 0 | 0
2006-12-29 15:00 | 0.38742 | 0.56775 | 0 | 0.95517 | 0 | 0 | 0 | 0 | 0.27799 | 100 | 0 | 0 | 0 | 0
2006-12-29 16:00 | 0.71966 | 0.23867 | 0 | 0.95832 | 0 | 0 | 0 | 0 | 0.27798 | 100 | 0 | 0 | 0 | 0
2006-12-29 17:00 | 0.76691 | 0.18597 | 0 | 0.95288 | 0 | 100 | 0 | 100 | 0.27798 | 100 | 0 | 0 | 0 | 0
2006-12-29 18:00 | 0.71782 | 0.22413 | 0 | 0.94195 | 0 | 100 | 0 | 100 | 0.27797 | 100 | 0 | 0 | 0 | 0
2006-12-29 19:00 | 0.6776 | 0.2529 | 0 | 0.9305 | 0 | 0 | 0 | 0 | 0.27797 | 100 | 0 | 0 | 0 | 0
2006-12-29 20:00 | 0.66241 | 0.26344 | 0 | 0.92586 | 0 | 100 | 0 | 100 | 0.27797 | 100 | 0 | 0 | 0 | 0
2006-12-29 21:00 | 0.65796 | 0.27675 | 0 | 0.93471 | 0 | 0 | 0 | 0 | 0.27796 | 100 | 0 | 0 | 0 | 0
2006-12-29 22:00 | 0.56847 | 0.39481 | 0 | 0.96328 | 0 | 100 | 0 | 100 | 0.27796 | 100 | 0 | 0 | 0 | 0
2006-12-29 23:00 | 0.26138 | 0.73223 | 0 | 0.99361 | 0 | 0 | 0 | 0 | 0.27795 | 100 | 0 | 0 | 0 | 0
2006-12-30 | 0.0037011 | 1.0014 | 0 | 1.0051 | 0 | 0 | 0 | 0 | 0.27795 | 100 | 0 | 0 | 0 | 0
2006-12-30 01:00 | 0 | 1.0064 | 0 | 1.0064 | 0 | 0 | 0 | 0 | 0.27795 | 100 | 0 | 0 | 0 | 0
2006-12-30 02:00 | 0 | 0.98955 | 0 | 0.98955 | 0 | 100 | 0 | 100 | 0.27794 | 100 | 0 | 0 | 0 | 0
2006-12-30 03:00 | 0 | 0.96332 | 0 | 0.96332 | 0 | 100 | 0 | 100 | 0.27794 | 100 | 0 | 0 | 0 | 0
2006-12-30 04:00 | 0 | 0.92809 | 0 | 0.92809 | 0 | 0 | 0 | 0 | 0.27794 | 100 | 0 | 0 | 0 | 0
2006-12-30 05:00 | 0 | 0.89237 | 0 | 0.89237 | 0 | 100 | 0 | 100 | 0.27793 | 100 | 0 | 0 | 0 | 0
2006-12-30 06:00 | 0 | 0.86187 | 0 | 0.86187 | 0 | 100 | 0 | 100 | 0.27793 | 100 | 0 | 0 | 0 | 0
2006-12-30 07:00 | 0 | 0.83995 | 0 | 0.83995 | 0 | 0 | 0 | 0 | 0.27792 | 100 | 0 | 0 | 0 | 0
2006-12-30 08:00 | 0 | 0.82867 | 0 | 0.82867 | 0 | 100 | 0 | 100 | 0.27792 | 100 | 0 | 0 | 0 | 0
2006-12-30 09:00 | 0 | 0.82636 | 0 | 0.82636 | 0 | 0 | 0 | 0 | 0.27792 | 100 | 0 | 0 | 0 | 0
2006-12-30 10:00 | 0 | 0.82938 | 0 | 0.82938 | 0 | 0 | 0 | 0 | 0.27791 | 100 | 0 | 0 | 0 | 0
2006-12-30 11:00 | 0 | 0.84552 | 0 | 0.84552 | 0 | 100 | 0 | 100 | 0.27791 | 100 | 0 | 0 | 0 | 0
2006-12-30 12:00 | 0 | 0.86916 | 0 | 0.86916 | 0 | 100 | 0 | 100 | 0.2779 | 100 | 0 | 0 | 0 | 0
2006-12-30 13:00 | 0 | 0.89992 | 0 | 0.89992 | 0 | 0 | 0 | 0 | 0.2779 | 100 | 0 | 0 | 0 | 0
2006-12-30 14:00 | 0.051158 | 0.87577 | 0 | 0.92693 | 0 | 0 | 0 | 0 | 0.2779 | 100 | 0 | 0 | 0 | 0
2006-12-30 15:00 | 0.50729 | 0.42984 | 0 | 0.93713 | 0 | 0 | 0 | 0 | 0.27789 | 100 | 0 | 0 | 0 | 0
2006-12-30 16:00 | 0.81768 | 0.11596 | 0 | 0.93365 | 0 | 0 | 0 | 0 | 0.27789 | 100 | 0 | 0 | 0 | 0
2006-12-30 17:00 | 0.83556 | 0.092378 | 0 | 0.92794 | 0 | 100 | 0 | 100 | 0.27789 | 100 | 0 | 0 | 0 | 0
2006-12-30 18:00 | 0.79105 | 0.12707 | 0 | 0.91812 | 0 | 0 | 0 | 0 | 0.27788 | 100 | 0 | 0 | 0 | 0
2006-12-30 19:00 | 0.75995 | 0.15023 | 0 | 0.91018 | 0 | 100 | 0 | 100 | 0.27788 | 100 | 0 | 0 | 0 | 0
2006-12-30 20:00 | 0.76707 | 0.13878 | 0 | 0.90586 | 0 | 0 | 0 | 0 | 0.27787 | 100 | 0 | 0 | 0 | 0
2006-12-30 21:00 | 0.79747 | 0.11987 | 0 | 0.91734 | 0 | 0 | 0 | 0 | 0.27787 | 100 | 0 | 0 | 0 | 0
2006-12-30 22:00 | 0.71835 | 0.23083 | 0 | 0.94918 | 0 | 100 | 0 | 100 | 0.27787 | 100 | 0 | 0 | 0 | 0
2006-12-30 23:00 | 0.31217 | 0.66826 | 0 | 0.98043 | 0 | 0 | 0 | 0 | 0.27786 | 100 | 0 | 0 | 0 | 0
2006-12-31 | 0.0029801 | 0.98806 | 0 | 0.99104 | 0 | 0 | 0 | 0 | 0.27786 | 100 | 0 | 0 | 0 | 0
2006-12-31 01:00 | 0 | 0.99318 | 0 | 0.99318 | 0 | 0 | 0 | 0 | 0.27786 | 100 | 0 | 0 | 0 | 0
2006-12-31 02:00 | 0 | 0.97465 | 0 | 0.97465 | 0 | 100 | 0 | 100 | 0.27785 | 100 | 0 | 0 | 0 | 0
2006-12-31 03:00 | 0 | 0.94358 | 0 | 0.94358 | 0 | 100 | 0 | 100 | 0.27785 | 100 | 0 | 0 | 0 | 0
2006-12-31 04:00 | 0 | 0.90451 | 0 | 0.90451 | 0 | 0 | 0 | 0 | 0.27784 | 100 | 0 | 0 | 0 | 0
2006-12-31 05:00 | 0 | 0.86644 | 0 | 0.86644 | 0 | 100 | 0 | 100 | 0.27784 | 100 | 0 | 0 | 0 | 0
2006-12-31 06:00 | 0 | 0.83807 | 0 | 0.83807 | 0 | 100 | 0 | 100 | 0.27784 | 100 | 0 | 0 | 0 | 0
2006-12-31 07:00 | 0 | 0.81785 | 0 | 0.81785 | 0 | 100 | 0 | 100 | 0.27783 | 100 | 0 | 0 | 0 | 0
2006-12-31 08:00 | 0 | 0.8072 | 0 | 0.8072 | 0 | 100 | 0 | 100 | 0.27783 | 100 | 0 | 0 | 0 | 0
2006-12-31 09:00 | 0 | 0.80598 | 0 | 0.80598 | 0 | 0 | 0 | 0 | 0.27782 | 100 | 0 | 0 | 0 | 0
2006-12-31 10:00 | 0 | 0.82032 | 0 | 0.82032 | 0 | 0 | 0 | 0 | 0.27782 | 100 | 0 | 0 | 0 | 0
2006-12-31 11:00 | 0 | 0.85136 | 0 | 0.85136 | 0 | 0 | 0 | 0 | 0.27782 | 100 | 0 | 0 | 0 | 0
2006-12-31 12:00 | 0 | 0.8886 | 0 | 0.8886 | 0 | 100 | 0 | 100 | 0.27781 | 100 | 0 | 0 | 0 | 0
2006-12-31 13:00 | 0 | 0.92151 | 0 | 0.92151 | 0 | 100 | 0 | 100 | 0.27781 | 100 | 0 | 0 | 0 | 0
2006-12-31 14:00 | 0.088643 | 0.86266 | 0 | 0.9513 | 0 | 100 | 0 | 100 | 0.27781 | 100 | 0 | 0 | 0 | 0
2006-12-31 15:00 | 0.70242 | 0.26865 | 0 | 0.97107 | 0 | 0 | 0 | 0 | 0.2778 | 100 | 0 | 0 | 0 | 0
2006-12-31 16:00 | 0.878 | 0.10107 | 0 | 0.97907 | 0 | 100 | 0 | 100 | 0.2778 | 100 | 0 | 0 | 0 | 0
2006-12-31 17:00 | 0.86339 | 0.11603 | 0 | 0.97942 | 0 | 0 | 0 | 0 | 0.27779 | 100 | 0 | 0 | 0 | 0
2006-12-31 18:00 | 0.82865 | 0.14417 | 0 | 0.97282 | 0 | 0 | 0 | 0 | 0.27779 | 100 | 0 | 0 | 0 | 0
2006-12-31 19:00 | 0.8159 | 0.14774 | 0 | 0.96364 | 0 | 100 | 0 | 100 | 0.27779 | 100 | 0 | 0 | 0 | 0
2006-12-31 20:00 | 0.83916 | 0.11621 | 0 | 0.95538 | 0 | 0 | 0 | 0 | 0.27778 | 100 | 0 | 0 | 0 | 0
2006-12-31 21:00 | 0.87044 | 0.088447 | 0 | 0.95889 | 0 | 0 | 0 | 0 | 0.27778 | 100 | 0 | 0 | 0 | 0
2006-12-31 22:00 | 0.72072 | 0.25533 | 0 | 0.97605 | 0 | 0 | 0 | 0 | 0.27777 | 100 | 0 | 0 | 0 | 0
2006-12-31 23:00 | 0.24573 | 0.74315 | 0 | 0.98888 | 0 | 0 | 0 | 0 | 0.27777 | 100 | 0 | 0 | 0 | 0
2007-01-01 | 0.003105 | 0.98205 | 0 | 0.98515 | 0 | 0 | 0 | 0 | 0.27777 | 100 | 0 | 0 | 0 | 0