## input file
PyPSA case input file
Everything outside of the <CASE_DATA> or <COMPONENT_DATA> flag is for notes, etc.
Note that demand has no decisions.
Note that unmet demand is represented a source with a variable cost only, so unmet demand has an output decision.
Information about PyPSA components and their attributes can be found here: https://pypsa.readthedocs.io/en/latest/components.html
REQUIRED KEYWORDS
component | PyPSA component type
name | Unique name of the component
bus | Name of bus from which this technology would get or give its energy (or in the case of link, the giving bus)
OPTIONAL KEYWORDS
time_series_file | Name of time series file that will get loaded
capital_cost | Fixed cost, if not defined default is 0
marginal_cost | Marginal cost, if not defined default is 0
max_hours | Hours at max capacity for StorageUnit
cyclic_state_of_charge | Assume cyclic state of charge for StorageUnit (Boolean)
efficiency | Efficiency of component
standing_loss | Losses per hour to state of charge
CASE_DATA
input_path | /Users/Dominic/clab_pypsa
costs_path | https://raw.githubusercontent.com/PyPSA/technology-data/master/outputs/costs_2020.csv
output_path | output_data
case_name | oahu_smaller_area_reliability
filename_prefix | WECC_smaller_area_reliability_2006_100hr_yes_pgp_output
datetime_start | 2006-01-01 01:00:00 |  | Note: Dates must be formatted as text (not excel date format)
datetime_end | 2007-01-01 00:00:00
delta_t | 1
no_time_steps | 8759 | Note: this assumes time unit for dt is 'hour'
total_hours | 8759
solver | gurobi
logging_level | warning |  | Note: Can be error, warning, info, or debug and specifies level of detail in terminal output
numerics_scaling | 1 |  | Note: Factor to avoid rounding in Gurobi solver for small values
time_unit | h
power_unit | MW
currency | $
Note: p_min_pu allow bidirectionality of link
END_CASE_DATA | [7 empty] | Note: Capital costs are the product of hourly fixed costs and time_range
|  |  | Note: For Link, bus is interpreted as bus0 |  |  |  | Note: p_nom is a factor multiplied to the given capacity | [6 empty] | Note: For StorageUnit, efficiency is interpreted as efficiency_store
COMPONENT_DATA
component | name | carrier | bus | bus1 | bus2 | p_min_pu | time_series_file | normalization | p_nom | capital_cost |  | marginal_cost |  | max_hours | cyclic_state_of_charge | efficiency | efficiency_dispatch | standing_loss
Load | load | load | bus |  |  |  | WECC_demand.csv | 1
StorageUnit | battery | battery | bus | [6 empty] | 138648.9 | $/time range/MW | 0.0031 | $/MWh | 4 | TRUE | 0.86 |  | 1.38e-05 | 1/h | Note: PyPSA costs storage_unit by power cost; cost of energy capacity is effectively capital_cost/max_hours
Generator | solar | solar | bus |  |  |  | WECC_threshold_solar.csv |  |  | 113074.6453 | $/time range/MW | 0 | $/MWh
Generator | onwind | wind | bus |  |  |  | WECC_threshold_wind.csv |  |  | 122544.1171 | $/time range/MW | 1.713 | $/MWh
Link | electrolysis | electrolysis | bus | h2 | [5 empty] | 152618.8131 | $/time range/MW | 0.0013 | $/MWh |  |  | 0.5
Store | h2_storage | h2_storage | h2 | [6 empty] | 1160.5414 | $/time range/MW |  | $/MWh |  | TRUE | 1 |  | 1.67e-06 | 1/h
Link | fuel_cell | fuel_cell | h2 | bus | [5 empty] | 128760.243 | $/time range/MW | 0.0028 | $/MWh |  |  | 0.71
Generator | lost_load | lost_load | lost_load_out | [6 empty] | 1 | $/time range/MW | 1 | $/MWh
Link | lost_load_link | lost_load | lost_load_out | bus | grid_outage |  |  |  |  | 0 |  | 0
StorageUnit | grid_outage | grid_outage | grid_outage | [5 empty] | 100 | 0 |  | 0
END_COMPONENT_DATA
Note that any information that is in a column without an attribute header is consider a comment, and not used.
Note that for MEM, storage is in energy units whereas for PyPSA it is in power units.
Note that H46-H52 contain formulas, and our PyPSA front end will read this in as a value.
Note: If there is a # in front of component (e.g. #Generator), this row will be ignored
Cost calculations
| Source generation costs | NREL (National Renewable Energy Laboratory). 2021. "2021 Annual Technology Baseline." Golden, CO: National Renewable Energy Laboratory. https://atb.nrel.gov/.
| Data generation costs | https://atb.nrel.gov/electricity/2022/data
| Source storage costs | Hunter et al. Techno-Economic Analysis of Long-Duration Energy Storage and Flexible Power Generation Technologies to Support High-Variable Renewable Energy Grids. Joule 2021, 5 (8), 2077–2101.
https://doi.org/10.1016/j.joule.2021.06.018.
All Costs in $2019 USD
| 2018 USD to 2019 USD | 1.02
| Btu/kWh | 3412.1416
| Discount rate | 0.07
| name | Overnight cost [$/kW] | Fixed O&M cost [$/kWyear] | Other fixed cost* (% of capital cost) | Lifetime [years] | Capital recovery factor [%/year] | Annual fixed costs [$/year] | Variable O&M [$/kWh] | Fuel cost [$/kWh] | Heat rate [btu/kWh] | Efficiency | Decay rate | Hourly fixed costs |  | Variable cost
| solar | [11 empty] | 12.9095 | $/h/MW | 0 | $/MWh
| wind | [11 empty] | 13.9907 | $/h/MW | 1.713 | $/MWh
| natgas | 1054 | 27 |  | 30 | 0.080586 | 111.9381 | 0.002 | 0.008 | 6360 | 0.5365 |  | 12.7783 | $/h/MW | 16.9115 | $/MWh
| natgas_ccs | 2670 | 65 |  | 30 | 0.080586 | 280.1657 | 0.006 | 0.008 | 5180 | 0.65871 |  | 31.9824 | $/h/MW | 18.1449 | $/MWh
| nuclear | 7388 | 145 |  | 30 | 0.080586 | 740.3723 | 0.002 | 0.007 | 10460 | 0.32621 |  | 84.5174 | $/h/MW | 23.4587 | $/MWh
| biopower | 4346 | 150 |  | 30 | 0.080586 | 500.2285 | 0.005 | 0.25275 | 13500 | 0.25275 |  | 57.1037 | $/h/MW | 1005 | $/MWh
| hydropower | [14 empty] | $/MWh
| geothermal | 19977 | 268 |  | 30 | 0.080586 | 1877.8746 | [5 empty] | 214.3692 | $/h/MW |  | $/MWh
| battery energy | 326.4 | 13.8394 |  | 30 | 0.080586 | 27.4187 | [5 empty] | 3.13 | $/h/MW |  | $/MWh | Combined Battery Cost: |  | 3.9573 | $/h/MW
| battery power | 250.92 | 8.466 | 0.015 | 30 | 0.080586 | 28.9901 |  |  |  | 0.86 |  | 3.3094 | $/h/MW | 0.0031 | $/MWh
| electrolysis | 1706.46 | 13.056 | 0.015 | 30 | 0.080586 | 152.6362 |  |  |  | 0.5 |  | 17.4242 | $/h/MW | 0.0013 | $/MWh
| h2_storage | 1.9992 | 0.029988 |  | 30 | 0.080586 | 0.16352 |  |  |  |  | 4.1667e-05 | 0.018667 | $/h/MW |  | $/MWh
| fuel_cell | 1414.74 | 13.056 | 0.015 | 30 | 0.080586 | 128.7749 |  |  |  | 0.71 |  | 14.7003 | $/h/MW | 0.0028 | $/MWh
| pumped_hydro_storage energy | 105.162 | 1.5774 |  | 30 | 0.080586 | 8.6017 | [5 empty] | 0.98194 | $/h/MW |  | $/MWh
| pumped_hydro_storage power | 1644.24 | 12.75 | 0.015 | 30 | 0.080586 | 147.2409 |  |  |  | 0.81 |  | 16.8083 | $/h/MW | 0.0003 | $/MWh
| DAC | [14 empty] | $/MWh
Source
|  | Total overnight cost ($/kWh for energy components and $/kW for power components) |  | 14.19
| Cost above ground hydrogen storage: | Fixed O&M (% of capital cost or $/kWh/yr $/kW/yr) |  | 0.015
|  | Capital recovery factor (%/yr) |  | 0.080586
|  | Fixed Annual Costs ($/kWh/yr, $/kW/yr) |  | 1.1607
|  | Fixed Hourly Costs ($/kWh/h, $/kW/h) |  | 0.0001325
|  | Fixed Hourly Costs ($/MWh/h, $/MW/h) |  | 0.1325

## component inputs
| component | name | carrier | bus | normalization | p_set | capital_cost | marginal_cost | max_hours | cyclic_state_of_charge | efficiency_store | standing_loss | p_nom_extendable | p_max_pu | bus0 | bus1 | efficiency | e_cyclic | e_nom_extendable | bus2 | p_nom
0 | Load | load | load | bus | 1 | date 2006-01-01 01:00:00 1.089101 2006-01-01 02:00:00 1.081160 2006-01-01 03:00:00 1.054475 2006-01-01 04:00:00 1.023885 2006-01-01 05:00:00 0.991845 ... 2006-12-31 20:00:00 1.021345 2006-12-31 21:00:00 1.009943 2006-12-31 22:00:00 1.011500 2006-12-31 23:00:00 1.037383 2007-01-01 00:00:00 1.105451 Name: demand (mw), Length: 8760, dtype: float64
1 | StorageUnit | battery | battery | bus |  |  | 138648.9 | 0.0031 | 4 | TRUE | 0.86 | 1.38e-05 | TRUE
2 | Generator | solar | solar | bus |  |  | 113074.6453 | 0 |  |  |  |  | TRUE | date 2006-01-01 01:00:00 0.000000 2006-01-01 02:00:00 0.000000 2006-01-01 03:00:00 0.000000 2006-01-01 04:00:00 0.000000 2006-01-01 05:00:00 0.000000 ... 2006-12-31 20:00:00 0.496841 2006-12-31 21:00:00 0.514130 2006-12-31 22:00:00 0.440311 2006-12-31 23:00:00 0.180700 2007-01-01 00:00:00 0.002470 Name: solar capacity, Length: 8760, dtype: float64
3 | Generator | onwind | wind | bus |  |  | 122544.1171 | 1.713 |  |  |  |  | TRUE | date 2006-01-01 01:00:00 0.663836 2006-01-01 02:00:00 0.676959 2006-01-01 03:00:00 0.699052 2006-01-01 04:00:00 0.726092 2006-01-01 05:00:00 0.738306 ... 2006-12-31 20:00:00 0.147243 2006-12-31 21:00:00 0.128888 2006-12-31 22:00:00 0.121446 2006-12-31 23:00:00 0.145327 2007-01-01 00:00:00 0.168881 Name: wind capacity, Length: 8760, dtype: float64
4 | Link | electrolysis | electrolysis |  |  |  | 152618.8131 | 0.0013 |  |  |  |  | TRUE |  | bus | h2 | 0.5
5 | Store | h2_storage | h2_storage | h2 |  |  | 1160.5414 |  |  |  |  | 1.67e-06 | [5 empty] | TRUE | TRUE
6 | Link | fuel_cell | fuel_cell |  |  |  | 128760.243 | 0.0028 |  |  |  |  | TRUE |  | h2 | bus | 0.71
7 | Generator | lost_load | lost_load | lost_load_out |  |  | 1 | 1 |  |  |  |  | TRUE
8 | Link | lost_load_link | lost_load |  |  |  | 0 | 0 |  |  |  |  | TRUE |  | lost_load_out | bus |  |  |  | grid_outage
9 | StorageUnit | grid_outage | grid_outage | grid_outage |  |  | 0 | 0 | [12 empty] | 100

## time inputs
snapshot | solar series | onwind series | load load
2006-01-01 01:00 | 0 | 0.66384 | 1.0891
2006-01-01 02:00 | 0 | 0.67696 | 1.0812
2006-01-01 03:00 | 0 | 0.69905 | 1.0545
2006-01-01 04:00 | 0 | 0.72609 | 1.0239
2006-01-01 05:00 | 0 | 0.73831 | 0.99185
2006-01-01 06:00 | 0 | 0.73922 | 0.95694
2006-01-01 07:00 | 0 | 0.72823 | 0.9242
2006-01-01 08:00 | 0 | 0.71026 | 0.89558
2006-01-01 09:00 | 0 | 0.69795 | 0.88047
2006-01-01 10:00 | 0 | 0.6869 | 0.86947
2006-01-01 11:00 | 0 | 0.68057 | 0.8691
2006-01-01 12:00 | 0 | 0.6758 | 0.88121
2006-01-01 13:00 | 0 | 0.66951 | 0.90748
2006-01-01 14:00 | 0.03738 | 0.65817 | 0.9344
2006-01-01 15:00 | 0.32958 | 0.59922 | 0.94315
2006-01-01 16:00 | 0.48614 | 0.59318 | 0.94788
2006-01-01 17:00 | 0.4956 | 0.61505 | 0.9428
2006-01-01 18:00 | 0.46441 | 0.664 | 0.93785
2006-01-01 19:00 | 0.44402 | 0.68769 | 0.92852
2006-01-01 20:00 | 0.43753 | 0.7064 | 0.91768
2006-01-01 21:00 | 0.42914 | 0.70083 | 0.91205
2006-01-01 22:00 | 0.32196 | 0.70444 | 0.91824
2006-01-01 23:00 | 0.077378 | 0.7256 | 0.94334
2006-01-02 | 0.00040903 | 0.6979 | 1.0137
2006-01-02 01:00 | 0 | 0.65081 | 1.082
2006-01-02 02:00 | 0 | 0.61823 | 1.0826
2006-01-02 03:00 | 0 | 0.60064 | 1.0697
2006-01-02 04:00 | 0 | 0.60533 | 1.0399
2006-01-02 05:00 | 0 | 0.63021 | 0.99302
2006-01-02 06:00 | 0 | 0.64772 | 0.93526
2006-01-02 07:00 | 0 | 0.65318 | 0.88673
2006-01-02 08:00 | 0 | 0.63714 | 0.86048
2006-01-02 09:00 | 0 | 0.60731 | 0.84585
2006-01-02 10:00 | 0 | 0.58612 | 0.84419
2006-01-02 11:00 | 0 | 0.57478 | 0.85933
2006-01-02 12:00 | 0 | 0.56208 | 0.89799
2006-01-02 13:00 | 0 | 0.54243 | 0.96626
2006-01-02 14:00 | 0.0094329 | 0.51641 | 1.0419
2006-01-02 15:00 | 0.24632 | 0.39103 | 1.0738
2006-01-02 16:00 | 0.38321 | 0.316 | 1.0752
2006-01-02 17:00 | 0.41512 | 0.39754 | 1.0685
2006-01-02 18:00 | 0.40242 | 0.44884 | 1.0533
2006-01-02 19:00 | 0.40345 | 0.47697 | 1.0396
2006-01-02 20:00 | 0.41334 | 0.48526 | 1.0313
2006-01-02 21:00 | 0.40729 | 0.49741 | 1.0248
2006-01-02 22:00 | 0.32999 | 0.53634 | 1.0287
2006-01-02 23:00 | 0.10221 | 0.59186 | 1.0498
2006-01-03 | 0.00079806 | 0.61604 | 1.1048
2006-01-03 01:00 | 0 | 0.62458 | 1.1631
2006-01-03 02:00 | 0 | 0.63033 | 1.158
2006-01-03 03:00 | 0 | 0.63426 | 1.1361
2006-01-03 04:00 | 0 | 0.63395 | 1.1002
2006-01-03 05:00 | 0 | 0.6328 | 1.0457
2006-01-03 06:00 | 0 | 0.6277 | 0.98074
2006-01-03 07:00 | 0 | 0.62288 | 0.92646
2006-01-03 08:00 | 0 | 0.62083 | 0.89615
2006-01-03 09:00 | 0 | 0.62044 | 0.87733
2006-01-03 10:00 | 0 | 0.63032 | 0.87261
2006-01-03 11:00 | 0 | 0.6452 | 0.88228
2006-01-03 12:00 | 0 | 0.64971 | 0.91678
2006-01-03 13:00 | 0 | 0.64053 | 0.98517
2006-01-03 14:00 | 0.038287 | 0.62764 | 1.0577
2006-01-03 15:00 | 0.30387 | 0.54623 | 1.0874
2006-01-03 16:00 | 0.47529 | 0.50414 | 1.0801
2006-01-03 17:00 | 0.52223 | 0.53027 | 1.0688
2006-01-03 18:00 | 0.4922 | 0.59576 | 1.05
2006-01-03 19:00 | 0.48034 | 0.63659 | 1.0358
2006-01-03 20:00 | 0.49445 | 0.65168 | 1.0324
2006-01-03 21:00 | 0.50911 | 0.64554 | 1.0266
2006-01-03 22:00 | 0.43623 | 0.65022 | 1.0289
2006-01-03 23:00 | 0.15834 | 0.68593 | 1.0392
2006-01-04 | 0.0019911 | 0.6924 | 1.0931
2006-01-04 01:00 | 0 | 0.67245 | 1.1505
2006-01-04 02:00 | 0 | 0.65574 | 1.149
2006-01-04 03:00 | 0 | 0.65194 | 1.1275
2006-01-04 04:00 | 0 | 0.6495 | 1.093
2006-01-04 05:00 | 0 | 0.64212 | 1.0372
2006-01-04 06:00 | 0 | 0.62472 | 0.96994
2006-01-04 07:00 | 0 | 0.59496 | 0.91657
2006-01-04 08:00 | 0 | 0.56113 | 0.88237
2006-01-04 09:00 | 0 | 0.53448 | 0.86267
2006-01-04 10:00 | 0 | 0.51838 | 0.85421
2006-01-04 11:00 | 0 | 0.50547 | 0.8625
2006-01-04 12:00 | 0 | 0.49279 | 0.89695
2006-01-04 13:00 | 0 | 0.48251 | 0.96378
2006-01-04 14:00 | 0.010359 | 0.47312 | 1.0374
2006-01-04 15:00 | 0.36639 | 0.37239 | 1.0687
2006-01-04 16:00 | 0.52399 | 0.28066 | 1.0598
2006-01-04 17:00 | 0.5414 | 0.32341 | 1.0434
2006-01-04 18:00 | 0.51357 | 0.41946 | 1.0297
2006-01-04 19:00 | 0.50017 | 0.48303 | 1.0183
2006-01-04 20:00 | 0.52229 | 0.50815 | 1.0064
2006-01-04 21:00 | 0.56385 | 0.51374 | 1.0004
2006-01-04 22:00 | 0.52809 | 0.52291 | 1.0045
2006-01-04 23:00 | 0.22901 | 0.58373 | 1.027
2006-01-05 | 0.0031782 | 0.62896 | 1.0779
2006-01-05 01:00 | 0 | 0.6679 | 1.1308
2006-01-05 02:00 | 0 | 0.69989 | 1.1278
2006-01-05 03:00 | 0 | 0.72685 | 1.1032
2006-01-05 04:00 | 0 | 0.73805 | 1.0703
2006-01-05 05:00 | 0 | 0.72893 | 1.0162
2006-01-05 06:00 | 0 | 0.72097 | 0.95177
2006-01-05 07:00 | 0 | 0.71307 | 0.89582
2006-01-05 08:00 | 0 | 0.69565 | 0.86251
2006-01-05 09:00 | 0 | 0.67092 | 0.8439
2006-01-05 10:00 | 0 | 0.6494 | 0.84361
2006-01-05 11:00 | 0 | 0.6323 | 0.85122
2006-01-05 12:00 | 0 | 0.60809 | 0.88168
2006-01-05 13:00 | 0 | 0.57286 | 0.94552
2006-01-05 14:00 | 0.010148 | 0.51808 | 1.0157
2006-01-05 15:00 | 0.44175 | 0.36663 | 1.0457
2006-01-05 16:00 | 0.59483 | 0.31394 | 1.04
2006-01-05 17:00 | 0.5866 | 0.29617 | 1.0273
2006-01-05 18:00 | 0.54496 | 0.28618 | 1.0169
2006-01-05 19:00 | 0.5243 | 0.29341 | 1.006
2006-01-05 20:00 | 0.53826 | 0.29911 | 0.99979
2006-01-05 21:00 | 0.5701 | 0.29935 | 1.0117
2006-01-05 22:00 | 0.50991 | 0.34092 | 1.012
2006-01-05 23:00 | 0.18945 | 0.42038 | 1.0169
2006-01-06 | 0.0030554 | 0.48239 | 1.0585
2006-01-06 01:00 | 0 | 0.53346 | 1.0987
2006-01-06 02:00 | 0 | 0.57107 | 1.0864
2006-01-06 03:00 | 0 | 0.58823 | 1.0633
2006-01-06 04:00 | 0 | 0.59948 | 1.0335
2006-01-06 05:00 | 0 | 0.61305 | 0.99138
2006-01-06 06:00 | 0 | 0.63203 | 0.93659
2006-01-06 07:00 | 0 | 0.65046 | 0.88565
2006-01-06 08:00 | 0 | 0.66328 | 0.85264
2006-01-06 09:00 | 0 | 0.6752 | 0.83419
2006-01-06 10:00 | 0 | 0.68736 | 0.81972
2006-01-06 11:00 | 0 | 0.69369 | 0.8169
2006-01-06 12:00 | 0 | 0.69761 | 0.83026
2006-01-06 13:00 | 0 | 0.69995 | 0.8629
2006-01-06 14:00 | 0.0084524 | 0.69695 | 0.90626
2006-01-06 15:00 | 0.39895 | 0.59305 | 0.93904
2006-01-06 16:00 | 0.54573 | 0.41353 | 0.95922
2006-01-06 17:00 | 0.55146 | 0.35652 | 0.96848
2006-01-06 18:00 | 0.52174 | 0.36295 | 0.96806
2006-01-06 19:00 | 0.50965 | 0.36043 | 0.95679
2006-01-06 20:00 | 0.525 | 0.36319 | 0.94356
2006-01-06 21:00 | 0.54945 | 0.3955 | 0.93737
2006-01-06 22:00 | 0.4925 | 0.44048 | 0.94148
2006-01-06 23:00 | 0.24563 | 0.47399 | 0.95846
2006-01-07 | 0.0055658 | 0.50981 | 1.0029
2006-01-07 01:00 | 0 | 0.54155 | 1.053
2006-01-07 02:00 | 0 | 0.5753 | 1.0482
2006-01-07 03:00 | 0 | 0.60103 | 1.0278
2006-01-07 04:00 | 0 | 0.61769 | 1.0046
2006-01-07 05:00 | 0 | 0.63016 | 0.97091
2006-01-07 06:00 | 0 | 0.63484 | 0.91975
2006-01-07 07:00 | 0 | 0.63716 | 0.874
2006-01-07 08:00 | 0 | 0.63711 | 0.83616
2006-01-07 09:00 | 0 | 0.63688 | 0.815
2006-01-07 10:00 | 0 | 0.63331 | 0.80457
2006-01-07 11:00 | 0 | 0.62783 | 0.80379
2006-01-07 12:00 | 0 | 0.62444 | 0.81586
2006-01-07 13:00 | 0 | 0.62578 | 0.84115
2006-01-07 14:00 | 0.038639 | 0.62873 | 0.8756
2006-01-07 15:00 | 0.37646 | 0.56872 | 0.90091
2006-01-07 16:00 | 0.51975 | 0.37167 | 0.91854
2006-01-07 17:00 | 0.54688 | 0.36406 | 0.93183
2006-01-07 18:00 | 0.52635 | 0.46192 | 0.93154
2006-01-07 19:00 | 0.50807 | 0.53376 | 0.93174
2006-01-07 20:00 | 0.5238 | 0.58618 | 0.92961
2006-01-07 21:00 | 0.55374 | 0.63097 | 0.93023
2006-01-07 22:00 | 0.49829 | 0.65578 | 0.93578
2006-01-07 23:00 | 0.25251 | 0.7137 | 0.95814
2006-01-08 | 0.0049567 | 0.73636 | 1.0118
2006-01-08 01:00 | 0 | 0.73709 | 1.0703
2006-01-08 02:00 | 0 | 0.72634 | 1.068
2006-01-08 03:00 | 0 | 0.71153 | 1.0476
2006-01-08 04:00 | 0 | 0.70657 | 1.0136
2006-01-08 05:00 | 0 | 0.71149 | 0.96239
2006-01-08 06:00 | 0 | 0.71327 | 0.90322
2006-01-08 07:00 | 0 | 0.70387 | 0.85317
2006-01-08 08:00 | 0 | 0.6813 | 0.82134
2006-01-08 09:00 | 0 | 0.64913 | 0.80616
2006-01-08 10:00 | 0 | 0.61554 | 0.80279
2006-01-08 11:00 | 0 | 0.58592 | 0.81579
2006-01-08 12:00 | 0 | 0.56384 | 0.85681
2006-01-08 13:00 | 0 | 0.5487 | 0.93007
2006-01-08 14:00 | 0.010912 | 0.53183 | 1.0094
2006-01-08 15:00 | 0.4 | 0.3898 | 1.0461
2006-01-08 16:00 | 0.56572 | 0.39494 | 1.0547
2006-01-08 17:00 | 0.58958 | 0.44698 | 1.053
2006-01-08 18:00 | 0.55473 | 0.44244 | 1.0506
2006-01-08 19:00 | 0.52997 | 0.4326 | 1.0431
2006-01-08 20:00 | 0.54005 | 0.42453 | 1.042
2006-01-08 21:00 | 0.56196 | 0.4177 | 1.0374
2006-01-08 22:00 | 0.50483 | 0.41092 | 1.0357
2006-01-08 23:00 | 0.26715 | 0.45331 | 1.048
2006-01-09 | 0.0049207 | 0.46215 | 1.0939
2006-01-09 01:00 | 0 | 0.44892 | 1.1336
2006-01-09 02:00 | 0 | 0.44922 | 1.1229
2006-01-09 03:00 | 0 | 0.45155 | 1.0976
2006-01-09 04:00 | 0 | 0.45001 | 1.0589
2006-01-09 05:00 | 0 | 0.4453 | 0.99811
2006-01-09 06:00 | 0 | 0.43917 | 0.92559
2006-01-09 07:00 | 0 | 0.44075 | 0.87037
2006-01-09 08:00 | 0 | 0.45317 | 0.83471
2006-01-09 09:00 | 0 | 0.46582 | 0.81348
2006-01-09 10:00 | 0 | 0.47343 | 0.80494
2006-01-09 11:00 | 0 | 0.47745 | 0.81221
2006-01-09 12:00 | 0 | 0.48012 | 0.8474
2006-01-09 13:00 | 0 | 0.48108 | 0.92005
2006-01-09 14:00 | 0.010623 | 0.46625 | 1.0015
2006-01-09 15:00 | 0.40411 | 0.41268 | 1.0311
2006-01-09 16:00 | 0.58964 | 0.39153 | 1.0332
2006-01-09 17:00 | 0.60848 | 0.38805 | 1.0335
2006-01-09 18:00 | 0.57246 | 0.41302 | 1.0268
2006-01-09 19:00 | 0.55251 | 0.41764 | 1.0187
2006-01-09 20:00 | 0.57335 | 0.41356 | 1.0174
2006-01-09 21:00 | 0.61214 | 0.41953 | 1.0196
2006-01-09 22:00 | 0.57538 | 0.44057 | 1.0188
2006-01-09 23:00 | 0.27212 | 0.47772 | 1.0269
2006-01-10 | 0.0050223 | 0.53761 | 1.0659
2006-01-10 01:00 | 0 | 0.5812 | 1.1145
2006-01-10 02:00 | 0 | 0.62022 | 1.1114
2006-01-10 03:00 | 0 | 0.6418 | 1.0898
2006-01-10 04:00 | 0 | 0.65121 | 1.0509
2006-01-10 05:00 | 0 | 0.65913 | 0.99428
2006-01-10 06:00 | 0 | 0.66795 | 0.92524
2006-01-10 07:00 | 0 | 0.67035 | 0.86995
2006-01-10 08:00 | 0 | 0.66874 | 0.83326
2006-01-10 09:00 | 0 | 0.67671 | 0.81397
2006-01-10 10:00 | 0 | 0.6815 | 0.80863
2006-01-10 11:00 | 0 | 0.68099 | 0.81808
2006-01-10 12:00 | 0 | 0.67632 | 0.85672
2006-01-10 13:00 | 0 | 0.67364 | 0.93374
2006-01-10 14:00 | 0.013299 | 0.65752 | 1.0206
2006-01-10 15:00 | 0.46317 | 0.53072 | 1.0577
2006-01-10 16:00 | 0.60384 | 0.45724 | 1.0517
2006-01-10 17:00 | 0.60578 | 0.46071 | 1.0451
2006-01-10 18:00 | 0.5641 | 0.47401 | 1.0306
2006-01-10 19:00 | 0.543 | 0.49794 | 1.0128
2006-01-10 20:00 | 0.55748 | 0.52846 | 1.0066
2006-01-10 21:00 | 0.58331 | 0.55877 | 1.0028
2006-01-10 22:00 | 0.52336 | 0.5806 | 1.0039
2006-01-10 23:00 | 0.23531 | 0.60724 | 1.0218
2006-01-11 | 0.0044831 | 0.63762 | 1.0664
2006-01-11 01:00 | 0 | 0.66599 | 1.1221
2006-01-11 02:00 | 0 | 0.69635 | 1.1232
2006-01-11 03:00 | 0 | 0.71495 | 1.1024
2006-01-11 04:00 | 0 | 0.72336 | 1.0682
2006-01-11 05:00 | 0 | 0.7242 | 1.0106
2006-01-11 06:00 | 0 | 0.72637 | 0.94134
2006-01-11 07:00 | 0 | 0.728 | 0.88676
2006-01-11 08:00 | 0 | 0.7316 | 0.85223
2006-01-11 09:00 | 0 | 0.73734 | 0.83143
2006-01-11 10:00 | 0 | 0.74478 | 0.82514
2006-01-11 11:00 | 0 | 0.7499 | 0.83402
2006-01-11 12:00 | 0 | 0.75422 | 0.87389
2006-01-11 13:00 | 0 | 0.75703 | 0.95298
2006-01-11 14:00 | 0.01447 | 0.75181 | 1.0362
2006-01-11 15:00 | 0.38739 | 0.69345 | 1.0621
2006-01-11 16:00 | 0.50609 | 0.58408 | 1.0461
2006-01-11 17:00 | 0.51348 | 0.55733 | 1.0326
2006-01-11 18:00 | 0.48892 | 0.57746 | 1.0219
2006-01-11 19:00 | 0.47718 | 0.60291 | 1.0049
2006-01-11 20:00 | 0.48386 | 0.61961 | 0.99781
2006-01-11 21:00 | 0.48521 | 0.62947 | 0.99151
2006-01-11 22:00 | 0.42058 | 0.64338 | 0.9891
2006-01-11 23:00 | 0.18032 | 0.6683 | 1.0083
2006-01-12 | 0.0046429 | 0.68463 | 1.0565
2006-01-12 01:00 | 0 | 0.68461 | 1.1143
2006-01-12 02:00 | 0 | 0.69338 | 1.115
2006-01-12 03:00 | 0 | 0.7044 | 1.0938
2006-01-12 04:00 | 0 | 0.71203 | 1.0599
2006-01-12 05:00 | 0 | 0.71285 | 1.0062
2006-01-12 06:00 | 0 | 0.71403 | 0.94156
2006-01-12 07:00 | 0 | 0.70842 | 0.88918
2006-01-12 08:00 | 0 | 0.70412 | 0.8596
2006-01-12 09:00 | 0 | 0.69404 | 0.84149
2006-01-12 10:00 | 0 | 0.68052 | 0.8373
2006-01-12 11:00 | 0 | 0.67101 | 0.84795
2006-01-12 12:00 | 0 | 0.65899 | 0.88271
2006-01-12 13:00 | 0 | 0.65373 | 0.94899
2006-01-12 14:00 | 0.016553 | 0.62798 | 1.0253
2006-01-12 15:00 | 0.41443 | 0.4981 | 1.0526
2006-01-12 16:00 | 0.58477 | 0.53508 | 1.0407
2006-01-12 17:00 | 0.59741 | 0.63675 | 1.0239
2006-01-12 18:00 | 0.56222 | 0.68707 | 1.0048
2006-01-12 19:00 | 0.54229 | 0.71271 | 0.98782
2006-01-12 20:00 | 0.56144 | 0.72258 | 0.97647
2006-01-12 21:00 | 0.60166 | 0.71725 | 0.9785
2006-01-12 22:00 | 0.57584 | 0.69632 | 0.97952
2006-01-12 23:00 | 0.27368 | 0.70552 | 0.98762
2006-01-13 | 0.0061432 | 0.71065 | 1.031
2006-01-13 01:00 | 0 | 0.68467 | 1.0798
2006-01-13 02:00 | 0 | 0.64986 | 1.0741
2006-01-13 03:00 | 0 | 0.61456 | 1.0519
2006-01-13 04:00 | 0 | 0.59482 | 1.022
2006-01-13 05:00 | 0 | 0.59662 | 0.98097
2006-01-13 06:00 | 0 | 0.59807 | 0.92961
2006-01-13 07:00 | 0 | 0.58874 | 0.88234
2006-01-13 08:00 | 0 | 0.57048 | 0.85093
2006-01-13 09:00 | 0 | 0.55374 | 0.83051
2006-01-13 10:00 | 0 | 0.53514 | 0.82186
2006-01-13 11:00 | 0 | 0.51666 | 0.82465
2006-01-13 12:00 | 0 | 0.49719 | 0.83995
2006-01-13 13:00 | 0 | 0.48495 | 0.87048
2006-01-13 14:00 | 0.020282 | 0.46509 | 0.91248
2006-01-13 15:00 | 0.46657 | 0.35061 | 0.93593
2006-01-13 16:00 | 0.62014 | 0.3077 | 0.94749
2006-01-13 17:00 | 0.62224 | 0.30398 | 0.94936
2006-01-13 18:00 | 0.57895 | 0.31492 | 0.93901
2006-01-13 19:00 | 0.55524 | 0.32452 | 0.92434
2006-01-13 20:00 | 0.57325 | 0.33043 | 0.91185
2006-01-13 21:00 | 0.61373 | 0.3352 | 0.90309
2006-01-13 22:00 | 0.58013 | 0.37579 | 0.9014
2006-01-13 23:00 | 0.24211 | 0.45999 | 0.91794
2006-01-14 | 0.0052189 | 0.55444 | 0.96424
2006-01-14 01:00 | 0 | 0.60958 | 1.0257
2006-01-14 02:00 | 0 | 0.64631 | 1.0245
2006-01-14 03:00 | 0 | 0.68055 | 1.0072
2006-01-14 04:00 | 0 | 0.70144 | 0.98188
2006-01-14 05:00 | 0 | 0.7062 | 0.94653
2006-01-14 06:00 | 0 | 0.70132 | 0.90168
2006-01-14 07:00 | 0 | 0.69059 | 0.85611
2006-01-14 08:00 | 0 | 0.67974 | 0.82991
2006-01-14 09:00 | 0 | 0.66651 | 0.81357
2006-01-14 10:00 | 0 | 0.66563 | 0.80302
2006-01-14 11:00 | 0 | 0.67393 | 0.80269
2006-01-14 12:00 | 0 | 0.68574 | 0.81432
2006-01-14 13:00 | 0 | 0.69555 | 0.84048
2006-01-14 14:00 | 0.012862 | 0.6966 | 0.87575
2006-01-14 15:00 | 0.22497 | 0.57114 | 0.89842
2006-01-14 16:00 | 0.38241 | 0.35324 | 0.91029
2006-01-14 17:00 | 0.45285 | 0.31554 | 0.91164
2006-01-14 18:00 | 0.45385 | 0.37296 | 0.90467
2006-01-14 19:00 | 0.44895 | 0.41423 | 0.89274
2006-01-14 20:00 | 0.46302 | 0.42187 | 0.8847
2006-01-14 21:00 | 0.47998 | 0.4351 | 0.87941
2006-01-14 22:00 | 0.42912 | 0.4656 | 0.88745
2006-01-14 23:00 | 0.20168 | 0.51492 | 0.90893
2006-01-15 | 0.0042605 | 0.58124 | 0.96184
2006-01-15 01:00 | 0 | 0.63568 | 1.0278
2006-01-15 02:00 | 0 | 0.67382 | 1.0321
2006-01-15 03:00 | 0 | 0.69656 | 1.0143
2006-01-15 04:00 | 0 | 0.72581 | 0.98623
2006-01-15 05:00 | 0 | 0.748 | 0.94473
2006-01-15 06:00 | 0 | 0.77305 | 0.89628
2006-01-15 07:00 | 0 | 0.79413 | 0.85504
2006-01-15 08:00 | 0 | 0.79667 | 0.82568
2006-01-15 09:00 | 0 | 0.80036 | 0.809
2006-01-15 10:00 | 0 | 0.79451 | 0.80654
2006-01-15 11:00 | 0 | 0.78112 | 0.81859
2006-01-15 12:00 | 0 | 0.77133 | 0.85245
2006-01-15 13:00 | 0 | 0.76061 | 0.91454
2006-01-15 14:00 | 0.016092 | 0.74403 | 0.97982
2006-01-15 15:00 | 0.3071 | 0.6068 | 1.0112
2006-01-15 16:00 | 0.47883 | 0.58571 | 1.0202
2006-01-15 17:00 | 0.525 | 0.7332 | 1.0227
2006-01-15 18:00 | 0.50095 | 0.81386 | 1.0173
2006-01-15 19:00 | 0.48324 | 0.8309 | 1.0013
2006-01-15 20:00 | 0.48908 | 0.82144 | 0.99277
2006-01-15 21:00 | 0.49709 | 0.79894 | 0.9909
2006-01-15 22:00 | 0.44802 | 0.78407 | 0.99555
2006-01-15 23:00 | 0.26109 | 0.80719 | 1.0122
2006-01-16 | 0.0078243 | 0.81351 | 1.059
2006-01-16 01:00 | 0 | 0.7929 | 1.1193
2006-01-16 02:00 | 0 | 0.76704 | 1.1173
2006-01-16 03:00 | 0 | 0.74015 | 1.0959
2006-01-16 04:00 | 0 | 0.71289 | 1.0588
2006-01-16 05:00 | 0 | 0.68942 | 1.0005
2006-01-16 06:00 | 0 | 0.68082 | 0.9357
2006-01-16 07:00 | 0 | 0.67904 | 0.88053
2006-01-16 08:00 | 0 | 0.6728 | 0.84752
2006-01-16 09:00 | 0 | 0.67416 | 0.82973
2006-01-16 10:00 | 0 | 0.66955 | 0.82913
2006-01-16 11:00 | 0 | 0.65606 | 0.83803
2006-01-16 12:00 | 0 | 0.64771 | 0.87607
2006-01-16 13:00 | 0 | 0.63327 | 0.95015
2006-01-16 14:00 | 0.023129 | 0.60658 | 1.0277
2006-01-16 15:00 | 0.4117 | 0.61252 | 1.0582
2006-01-16 16:00 | 0.59207 | 0.64089 | 1.0434
2006-01-16 17:00 | 0.59485 | 0.65475 | 1.0272
2006-01-16 18:00 | 0.55751 | 0.65878 | 1.008
2006-01-16 19:00 | 0.53311 | 0.6689 | 0.99083
2006-01-16 20:00 | 0.53536 | 0.68031 | 0.98541
2006-01-16 21:00 | 0.54393 | 0.676 | 0.98298
2006-01-16 22:00 | 0.52745 | 0.63326 | 0.98261
2006-01-16 23:00 | 0.26955 | 0.61244 | 0.99713
2006-01-17 | 0.0058306 | 0.60682 | 1.0434
2006-01-17 01:00 | 0 | 0.57688 | 1.1059
2006-01-17 02:00 | 0 | 0.55773 | 1.1084
2006-01-17 03:00 | 0 | 0.5533 | 1.0897
2006-01-17 04:00 | 0 | 0.55984 | 1.0555
2006-01-17 05:00 | 0 | 0.57142 | 1.0003
2006-01-17 06:00 | 0 | 0.59036 | 0.93296
2006-01-17 07:00 | 0 | 0.59026 | 0.88424
2006-01-17 08:00 | 0 | 0.57752 | 0.85208
2006-01-17 09:00 | 0 | 0.55868 | 0.83401
2006-01-17 10:00 | 0 | 0.55418 | 0.82682
2006-01-17 11:00 | 0 | 0.56229 | 0.83577
2006-01-17 12:00 | 0 | 0.56598 | 0.8725
2006-01-17 13:00 | 0 | 0.56585 | 0.94839
2006-01-17 14:00 | 0.023925 | 0.54318 | 1.0304
2006-01-17 15:00 | 0.48254 | 0.48931 | 1.0552
2006-01-17 16:00 | 0.60244 | 0.52233 | 1.0368
2006-01-17 17:00 | 0.60652 | 0.5322 | 1.0217
2006-01-17 18:00 | 0.56695 | 0.56717 | 1.0059
2006-01-17 19:00 | 0.54718 | 0.60282 | 0.99019
2006-01-17 20:00 | 0.55778 | 0.61873 | 0.98048
2006-01-17 21:00 | 0.5695 | 0.62249 | 0.97861
2006-01-17 22:00 | 0.53467 | 0.62718 | 0.98537
2006-01-17 23:00 | 0.2441 | 0.66053 | 1.0066
2006-01-18 | 0.0078771 | 0.69518 | 1.0512
2006-01-18 01:00 | 0 | 0.71264 | 1.1053
2006-01-18 02:00 | 0 | 0.72246 | 1.1062
2006-01-18 03:00 | 0 | 0.72725 | 1.0843
2006-01-18 04:00 | 0 | 0.71936 | 1.0494
2006-01-18 05:00 | 0 | 0.70422 | 0.99235
2006-01-18 06:00 | 0 | 0.69337 | 0.92692
2006-01-18 07:00 | 0 | 0.69245 | 0.8736
2006-01-18 08:00 | 0 | 0.69698 | 0.84182
2006-01-18 09:00 | 0 | 0.69821 | 0.82876
2006-01-18 10:00 | 0 | 0.67821 | 0.82252
2006-01-18 11:00 | 0 | 0.66522 | 0.83251
2006-01-18 12:00 | 0 | 0.65803 | 0.87216
2006-01-18 13:00 | 0 | 0.65134 | 0.94843
2006-01-18 14:00 | 0.021169 | 0.64301 | 1.0243
2006-01-18 15:00 | 0.35386 | 0.52938 | 1.049
2006-01-18 16:00 | 0.50055 | 0.44133 | 1.029
2006-01-18 17:00 | 0.52177 | 0.51512 | 1.017
2006-01-18 18:00 | 0.49996 | 0.58931 | 1.0055
2006-01-18 19:00 | 0.4839 | 0.62985 | 0.99181
2006-01-18 20:00 | 0.4855 | 0.63973 | 0.98617
2006-01-18 21:00 | 0.48174 | 0.62902 | 0.98765
2006-01-18 22:00 | 0.39197 | 0.63797 | 0.9886
2006-01-18 23:00 | 0.1827 | 0.68664 | 1.0062
2006-01-19 | 0.0049313 | 0.6998 | 1.0494
2006-01-19 01:00 | 0 | 0.67042 | 1.1062
2006-01-19 02:00 | 0 | 0.63949 | 1.1087
2006-01-19 03:00 | 0 | 0.62182 | 1.0887
2006-01-19 04:00 | 0 | 0.61342 | 1.0564
2006-01-19 05:00 | 0 | 0.60134 | 1.0017
2006-01-19 06:00 | 0 | 0.58749 | 0.93647
2006-01-19 07:00 | 0 | 0.57296 | 0.8821
2006-01-19 08:00 | 0 | 0.55152 | 0.85096
2006-01-19 09:00 | 0 | 0.5297 | 0.83712
2006-01-19 10:00 | 0 | 0.51156 | 0.83093
2006-01-19 11:00 | 0 | 0.48454 | 0.84178
2006-01-19 12:00 | 0 | 0.45485 | 0.87772
2006-01-19 13:00 | 0 | 0.42559 | 0.94785
2006-01-19 14:00 | 0.023169 | 0.38636 | 1.0293
2006-01-19 15:00 | 0.26839 | 0.24712 | 1.0597
2006-01-19 16:00 | 0.43693 | 0.28754 | 1.0518
2006-01-19 17:00 | 0.49052 | 0.34062 | 1.0336
2006-01-19 18:00 | 0.47896 | 0.35483 | 1.0133
2006-01-19 19:00 | 0.46839 | 0.3614 | 0.99562
2006-01-19 20:00 | 0.4651 | 0.36654 | 0.98795
2006-01-19 21:00 | 0.46361 | 0.36509 | 0.99088
2006-01-19 22:00 | 0.42654 | 0.35114 | 0.98669
2006-01-19 23:00 | 0.2786 | 0.35185 | 0.99606
2006-01-20 | 0.015807 | 0.3573 | 1.0351
2006-01-20 01:00 | 0 | 0.36689 | 1.0877
2006-01-20 02:00 | 0 | 0.36963 | 1.088
2006-01-20 03:00 | 0 | 0.36772 | 1.0655
2006-01-20 04:00 | 0 | 0.36594 | 1.0372
2006-01-20 05:00 | 0 | 0.37573 | 0.99819
2006-01-20 06:00 | 0 | 0.39113 | 0.94348
2006-01-20 07:00 | 0 | 0.41025 | 0.89283
2006-01-20 08:00 | 0 | 0.42625 | 0.86322
2006-01-20 09:00 | 0 | 0.43358 | 0.84125
2006-01-20 10:00 | 0 | 0.43331 | 0.83007
2006-01-20 11:00 | 0 | 0.42513 | 0.82879
2006-01-20 12:00 | 0 | 0.40995 | 0.84965
2006-01-20 13:00 | 0 | 0.39604 | 0.88216
2006-01-20 14:00 | 0.028597 | 0.3559 | 0.92264
2006-01-20 15:00 | 0.49423 | 0.28629 | 0.95606
2006-01-20 16:00 | 0.63861 | 0.24268 | 0.97237
2006-01-20 17:00 | 0.63749 | 0.22281 | 0.97407
2006-01-20 18:00 | 0.60431 | 0.24731 | 0.96464
2006-01-20 19:00 | 0.58625 | 0.27381 | 0.95033
2006-01-20 20:00 | 0.60376 | 0.30005 | 0.93468
2006-01-20 21:00 | 0.62542 | 0.29935 | 0.92204
2006-01-20 22:00 | 0.58618 | 0.29592 | 0.92265
2006-01-20 23:00 | 0.31741 | 0.31997 | 0.9418
2006-01-21 | 0.015929 | 0.36767 | 0.98956
2006-01-21 01:00 | 0 | 0.41142 | 1.0545
2006-01-21 02:00 | 0 | 0.45471 | 1.0625
2006-01-21 03:00 | 0 | 0.4971 | 1.0477
2006-01-21 04:00 | 0 | 0.53262 | 1.025
2006-01-21 05:00 | 0 | 0.55537 | 0.98829
2006-01-21 06:00 | 0 | 0.5633 | 0.94089
2006-01-21 07:00 | 0 | 0.55516 | 0.89956
2006-01-21 08:00 | 0 | 0.53897 | 0.86742
2006-01-21 09:00 | 0 | 0.52615 | 0.85151
2006-01-21 10:00 | 0 | 0.51513 | 0.84376
2006-01-21 11:00 | 0 | 0.49452 | 0.84403
2006-01-21 12:00 | 0 | 0.47534 | 0.85694
2006-01-21 13:00 | 0 | 0.45348 | 0.88417
2006-01-21 14:00 | 0.03097 | 0.4066 | 0.91985
2006-01-21 15:00 | 0.42981 | 0.27772 | 0.94761
2006-01-21 16:00 | 0.57341 | 0.2242 | 0.95753
2006-01-21 17:00 | 0.60131 | 0.24302 | 0.95552
2006-01-21 18:00 | 0.57174 | 0.23279 | 0.9482
2006-01-21 19:00 | 0.55416 | 0.21631 | 0.93841
2006-01-21 20:00 | 0.56627 | 0.1994 | 0.93083
2006-01-21 21:00 | 0.58495 | 0.17738 | 0.92466
2006-01-21 22:00 | 0.53907 | 0.15696 | 0.92775
2006-01-21 23:00 | 0.31009 | 0.18363 | 0.95141
2006-01-22 | 0.013869 | 0.20964 | 1.0146
2006-01-22 01:00 | 0 | 0.20854 | 1.0867
2006-01-22 02:00 | 0 | 0.20151 | 1.0999
2006-01-22 03:00 | 0 | 0.19407 | 1.0859
2006-01-22 04:00 | 0 | 0.18944 | 1.0568
2006-01-22 05:00 | 0 | 0.18075 | 1.0082
2006-01-22 06:00 | 0 | 0.17826 | 0.94517
2006-01-22 07:00 | 0 | 0.1809 | 0.89593
2006-01-22 08:00 | 0 | 0.19187 | 0.8673
2006-01-22 09:00 | 0 | 0.20873 | 0.85814
2006-01-22 10:00 | 0 | 0.23251 | 0.85928
2006-01-22 11:00 | 0 | 0.25816 | 0.87424
2006-01-22 12:00 | 0 | 0.27352 | 0.91775
2006-01-22 13:00 | 0 | 0.28658 | 0.99836
2006-01-22 14:00 | 0.038889 | 0.2868 | 1.0883
2006-01-22 15:00 | 0.45848 | 0.20436 | 1.1173
2006-01-22 16:00 | 0.6135 | 0.16045 | 1.0986
2006-01-22 17:00 | 0.63095 | 0.17983 | 1.0738
2006-01-22 18:00 | 0.60297 | 0.20459 | 1.0536
2006-01-22 19:00 | 0.58728 | 0.22312 | 1.0269
2006-01-22 20:00 | 0.60333 | 0.24584 | 1.0131
2006-01-22 21:00 | 0.63284 | 0.26377 | 1.0028
2006-01-22 22:00 | 0.61303 | 0.28943 | 0.99957
2006-01-22 23:00 | 0.33162 | 0.34736 | 1.0108
2006-01-23 | 0.013879 | 0.42868 | 1.0614
2006-01-23 01:00 | 0 | 0.47922 | 1.135
2006-01-23 02:00 | 0 | 0.51065 | 1.1521
2006-01-23 03:00 | 0 | 0.53221 | 1.1293
2006-01-23 04:00 | 0 | 0.54201 | 1.1007
2006-01-23 05:00 | 0 | 0.54526 | 1.0433
2006-01-23 06:00 | 0 | 0.54441 | 0.9751
2006-01-23 07:00 | 0 | 0.54629 | 0.92241
2006-01-23 08:00 | 0 | 0.55641 | 0.89033
2006-01-23 09:00 | 0 | 0.57007 | 0.87834
2006-01-23 10:00 | 0 | 0.58648 | 0.87286
2006-01-23 11:00 | 0 | 0.60249 | 0.88471
2006-01-23 12:00 | 0 | 0.61216 | 0.92599
2006-01-23 13:00 | 0 | 0.61816 | 1.0072
2006-01-23 14:00 | 0.037668 | 0.59604 | 1.0937
2006-01-23 15:00 | 0.53714 | 0.50357 | 1.1144
2006-01-23 16:00 | 0.67448 | 0.48744 | 1.0858
2006-01-23 17:00 | 0.67132 | 0.49805 | 1.0597
2006-01-23 18:00 | 0.62616 | 0.50519 | 1.0357
2006-01-23 19:00 | 0.60381 | 0.50264 | 1.0174
2006-01-23 20:00 | 0.61886 | 0.49589 | 1.0051
2006-01-23 21:00 | 0.6489 | 0.48725 | 0.99853
2006-01-23 22:00 | 0.62518 | 0.49212 | 0.99564
2006-01-23 23:00 | 0.34454 | 0.52648 | 1.0124
2006-01-24 | 0.017787 | 0.58407 | 1.0657
2006-01-24 01:00 | 0 | 0.61623 | 1.1335
2006-01-24 02:00 | 0 | 0.62937 | 1.1434
2006-01-24 03:00 | 0 | 0.64245 | 1.1242
2006-01-24 04:00 | 0 | 0.64997 | 1.0905
2006-01-24 05:00 | 0 | 0.65092 | 1.0319
2006-01-24 06:00 | 0 | 0.64409 | 0.964
2006-01-24 07:00 | 0 | 0.63383 | 0.90991
2006-01-24 08:00 | 0 | 0.61788 | 0.87794
2006-01-24 09:00 | 0 | 0.60615 | 0.86299
2006-01-24 10:00 | 0 | 0.58875 | 0.8595
2006-01-24 11:00 | 0 | 0.5673 | 0.87039
2006-01-24 12:00 | 0 | 0.54169 | 0.9102
2006-01-24 13:00 | 0 | 0.51931 | 0.98574
2006-01-24 14:00 | 0.038479 | 0.47093 | 1.0665
2006-01-24 15:00 | 0.48344 | 0.30756 | 1.0845
2006-01-24 16:00 | 0.62713 | 0.21602 | 1.0581
2006-01-24 17:00 | 0.62599 | 0.2219 | 1.0337
2006-01-24 18:00 | 0.59224 | 0.23499 | 1.0139
2006-01-24 19:00 | 0.56837 | 0.23058 | 0.9952
2006-01-24 20:00 | 0.57235 | 0.21508 | 0.98125
2006-01-24 21:00 | 0.58967 | 0.19199 | 0.98658
2006-01-24 22:00 | 0.5454 | 0.19928 | 0.99658
2006-01-24 23:00 | 0.27838 | 0.27544 | 1.0102
2006-01-25 | 0.021274 | 0.36661 | 1.0555
2006-01-25 01:00 | 0 | 0.42142 | 1.1169
2006-01-25 02:00 | 0 | 0.45833 | 1.1236
2006-01-25 03:00 | 0 | 0.4994 | 1.1073
2006-01-25 04:00 | 0 | 0.53427 | 1.0748
2006-01-25 05:00 | 0 | 0.55013 | 1.0169
2006-01-25 06:00 | 0 | 0.54846 | 0.9521
2006-01-25 07:00 | 0 | 0.54064 | 0.90342
2006-01-25 08:00 | 0 | 0.54047 | 0.87272
2006-01-25 09:00 | 0 | 0.53316 | 0.85912
2006-01-25 10:00 | 0 | 0.53739 | 0.85546
2006-01-25 11:00 | 0 | 0.55369 | 0.86588
2006-01-25 12:00 | 0 | 0.56561 | 0.90822
2006-01-25 13:00 | 0 | 0.57311 | 0.9868
2006-01-25 14:00 | 0.027241 | 0.57375 | 1.0706
2006-01-25 15:00 | 0.39018 | 0.45709 | 1.0963
2006-01-25 16:00 | 0.54994 | 0.33736 | 1.0768
2006-01-25 17:00 | 0.56493 | 0.30878 | 1.0573
2006-01-25 18:00 | 0.54097 | 0.33419 | 1.0373
2006-01-25 19:00 | 0.52394 | 0.36305 | 1.0258
2006-01-25 20:00 | 0.52947 | 0.37592 | 1.0149
2006-01-25 21:00 | 0.54041 | 0.40316 | 1.0038
2006-01-25 22:00 | 0.49579 | 0.48191 | 0.99908
2006-01-25 23:00 | 0.27278 | 0.54659 | 1.0043
2006-01-26 | 0.018865 | 0.61552 | 1.0527
2006-01-26 01:00 | 0 | 0.64439 | 1.1183
2006-01-26 02:00 | 0 | 0.66449 | 1.1341
2006-01-26 03:00 | 0 | 0.66817 | 1.1168
2006-01-26 04:00 | 0 | 0.66783 | 1.0857
2006-01-26 05:00 | 0 | 0.6647 | 1.0302
2006-01-26 06:00 | 0 | 0.65169 | 0.96387
2006-01-26 07:00 | 0 | 0.63306 | 0.909
2006-01-26 08:00 | 0 | 0.61497 | 0.88297
2006-01-26 09:00 | 0 | 0.60031 | 0.87087
2006-01-26 10:00 | 0 | 0.59026 | 0.86759
2006-01-26 11:00 | 0 | 0.58384 | 0.87757
2006-01-26 12:00 | 0 | 0.58529 | 0.91412
2006-01-26 13:00 | 0 | 0.5922 | 0.98891
2006-01-26 14:00 | 0.032161 | 0.5729 | 1.0756
2006-01-26 15:00 | 0.37406 | 0.46793 | 1.1006
2006-01-26 16:00 | 0.52986 | 0.42587 | 1.0795
2006-01-26 17:00 | 0.58585 | 0.47133 | 1.0586
2006-01-26 18:00 | 0.5763 | 0.51853 | 1.0344
2006-01-26 19:00 | 0.56576 | 0.53595 | 1.0105
2006-01-26 20:00 | 0.5816 | 0.53342 | 0.99241
2006-01-26 21:00 | 0.60614 | 0.53321 | 0.98623
2006-01-26 22:00 | 0.55856 | 0.53531 | 0.98799
2006-01-26 23:00 | 0.30067 | 0.55438 | 0.99859
2006-01-27 | 0.013546 | 0.55752 | 1.0393
2006-01-27 01:00 | 0 | 0.55322 | 1.0977
2006-01-27 02:00 | 0 | 0.55494 | 1.1038
2006-01-27 03:00 | 0 | 0.54216 | 1.0862
2006-01-27 04:00 | 0 | 0.52141 | 1.0591
2006-01-27 05:00 | 0 | 0.51454 | 1.0169
2006-01-27 06:00 | 0 | 0.51399 | 0.96745
2006-01-27 07:00 | 0 | 0.509 | 0.92041
2006-01-27 08:00 | 0 | 0.49577 | 0.89062
2006-01-27 09:00 | 0 | 0.47682 | 0.87223
2006-01-27 10:00 | 0 | 0.46061 | 0.86366
2006-01-27 11:00 | 0 | 0.4392 | 0.86524
2006-01-27 12:00 | 0 | 0.41473 | 0.88248
2006-01-27 13:00 | 0 | 0.39956 | 0.91567
2006-01-27 14:00 | 0.034549 | 0.36857 | 0.9565
2006-01-27 15:00 | 0.33383 | 0.21627 | 0.97736
2006-01-27 16:00 | 0.47532 | 0.15454 | 0.98271
2006-01-27 17:00 | 0.51451 | 0.2354 | 0.97013
2006-01-27 18:00 | 0.50222 | 0.29087 | 0.9511
2006-01-27 19:00 | 0.49435 | 0.31768 | 0.9364
2006-01-27 20:00 | 0.4968 | 0.33683 | 0.91906
2006-01-27 21:00 | 0.49684 | 0.34271 | 0.90758
2006-01-27 22:00 | 0.45947 | 0.34151 | 0.90627
2006-01-27 23:00 | 0.27401 | 0.36204 | 0.91917
2006-01-28 | 0.019305 | 0.40435 | 0.96365
2006-01-28 01:00 | 0 | 0.42659 | 1.0273
2006-01-28 02:00 | 0 | 0.43892 | 1.0366
2006-01-28 03:00 | 0 | 0.45893 | 1.0193
2006-01-28 04:00 | 0 | 0.48129 | 0.99647
2006-01-28 05:00 | 0 | 0.51182 | 0.96091
2006-01-28 06:00 | 0 | 0.53787 | 0.91523
2006-01-28 07:00 | 0 | 0.55603 | 0.87444
2006-01-28 08:00 | 0 | 0.56943 | 0.84733
2006-01-28 09:00 | 0 | 0.58206 | 0.82761
2006-01-28 10:00 | 0 | 0.59124 | 0.81718
2006-01-28 11:00 | 0 | 0.59112 | 0.81635
2006-01-28 12:00 | 0 | 0.59548 | 0.82914
2006-01-28 13:00 | 0 | 0.59718 | 0.85304
2006-01-28 14:00 | 0.05031 | 0.5523 | 0.88668
2006-01-28 15:00 | 0.44507 | 0.506 | 0.90705
2006-01-28 16:00 | 0.58646 | 0.52155 | 0.91045
2006-01-28 17:00 | 0.59571 | 0.53849 | 0.9064
2006-01-28 18:00 | 0.5669 | 0.5743 | 0.89618
2006-01-28 19:00 | 0.5557 | 0.59807 | 0.88544
2006-01-28 20:00 | 0.56574 | 0.60344 | 0.87641
2006-01-28 21:00 | 0.56709 | 0.60047 | 0.87576
2006-01-28 22:00 | 0.50262 | 0.59501 | 0.87962
2006-01-28 23:00 | 0.27668 | 0.59723 | 0.90138
2006-01-29 | 0.017098 | 0.61799 | 0.95367
2006-01-29 01:00 | 0 | 0.61462 | 1.0204
2006-01-29 02:00 | 0 | 0.60424 | 1.0402
2006-01-29 03:00 | 0 | 0.61637 | 1.0217
2006-01-29 04:00 | 0 | 0.64366 | 0.99035
2006-01-29 05:00 | 0 | 0.67056 | 0.94154
2006-01-29 06:00 | 0 | 0.7 | 0.88461
2006-01-29 07:00 | 0 | 0.72812 | 0.83647
2006-01-29 08:00 | 0 | 0.73973 | 0.80786
2006-01-29 09:00 | 0 | 0.74697 | 0.79421
2006-01-29 10:00 | 0 | 0.74697 | 0.79061
2006-01-29 11:00 | 0 | 0.74548 | 0.80434
2006-01-29 12:00 | 0 | 0.74411 | 0.84598
2006-01-29 13:00 | 0 | 0.73631 | 0.92707
2006-01-29 14:00 | 0.050868 | 0.687 | 1.0049
2006-01-29 15:00 | 0.39661 | 0.52677 | 1.0297
2006-01-29 16:00 | 0.54074 | 0.64415 | 1.0199
2006-01-29 17:00 | 0.59641 | 0.73968 | 1.0086
2006-01-29 18:00 | 0.58544 | 0.76286 | 1.0014
2006-01-29 19:00 | 0.57031 | 0.77131 | 0.99523
2006-01-29 20:00 | 0.57878 | 0.77108 | 0.99377
2006-01-29 21:00 | 0.59764 | 0.76717 | 0.99841
2006-01-29 22:00 | 0.56886 | 0.73594 | 1.0016
2006-01-29 23:00 | 0.32959 | 0.73137 | 1.0184
2006-01-30 | 0.025971 | 0.74595 | 1.0538
2006-01-30 01:00 | 0 | 0.71314 | 1.1087
2006-01-30 02:00 | 0 | 0.67924 | 1.1147
2006-01-30 03:00 | 0 | 0.63371 | 1.0903
2006-01-30 04:00 | 0 | 0.5923 | 1.052
2006-01-30 05:00 | 0 | 0.56507 | 0.99017
2006-01-30 06:00 | 0 | 0.54649 | 0.92068
2006-01-30 07:00 | 0 | 0.5333 | 0.8642
2006-01-30 08:00 | 0 | 0.52451 | 0.83106
2006-01-30 09:00 | 0 | 0.53115 | 0.81474
2006-01-30 10:00 | 0 | 0.5456 | 0.80881
2006-01-30 11:00 | 0 | 0.55344 | 0.82077
2006-01-30 12:00 | 0 | 0.55335 | 0.85993
2006-01-30 13:00 | 0 | 0.55343 | 0.93723
2006-01-30 14:00 | 0.056024 | 0.51838 | 1.0199
2006-01-30 15:00 | 0.47192 | 0.42737 | 1.0499
2006-01-30 16:00 | 0.58029 | 0.41523 | 1.0327
2006-01-30 17:00 | 0.59311 | 0.42937 | 1.0138
2006-01-30 18:00 | 0.57268 | 0.4508 | 0.99479
2006-01-30 19:00 | 0.56391 | 0.46931 | 0.98446
2006-01-30 20:00 | 0.58183 | 0.49209 | 0.9798
2006-01-30 21:00 | 0.61043 | 0.50294 | 0.97969
2006-01-30 22:00 | 0.56394 | 0.49623 | 0.98061
2006-01-30 23:00 | 0.31216 | 0.51336 | 0.99144
2006-01-31 | 0.022216 | 0.55695 | 1.0324
2006-01-31 01:00 | 0 | 0.58082 | 1.0959
2006-01-31 02:00 | 0 | 0.59066 | 1.1064
2006-01-31 03:00 | 0 | 0.61277 | 1.0866
2006-01-31 04:00 | 0 | 0.62919 | 1.0532
2006-01-31 05:00 | 0 | 0.64759 | 0.99656
2006-01-31 06:00 | 0 | 0.65889 | 0.92874
2006-01-31 07:00 | 0 | 0.67038 | 0.87777
2006-01-31 08:00 | 0 | 0.67762 | 0.8476
2006-01-31 09:00 | 0 | 0.6819 | 0.83554
2006-01-31 10:00 | 0 | 0.68595 | 0.83143
2006-01-31 11:00 | 0 | 0.67015 | 0.84297
2006-01-31 12:00 | 0 | 0.66049 | 0.88434
2006-01-31 13:00 | 0 | 0.65512 | 0.96221
2006-01-31 14:00 | 0.054344 | 0.63262 | 1.0446
2006-01-31 15:00 | 0.5055 | 0.46243 | 1.0663
2006-01-31 16:00 | 0.64661 | 0.49221 | 1.0445
2006-01-31 17:00 | 0.6344 | 0.57184 | 1.0185
2006-01-31 18:00 | 0.5939 | 0.6012 | 1.002
2006-01-31 19:00 | 0.57059 | 0.61772 | 0.99246
2006-01-31 20:00 | 0.57446 | 0.6 | 0.9836
2006-01-31 21:00 | 0.57848 | 0.56421 | 0.98435
2006-01-31 22:00 | 0.51722 | 0.49666 | 0.99202
2006-01-31 23:00 | 0.26205 | 0.51708 | 1.0036
2006-02-01 | 0.019363 | 0.55834 | 1.0394
2006-02-01 01:00 | 0 | 0.54148 | 1.0963
2006-02-01 02:00 | 0 | 0.5173 | 1.1098
2006-02-01 03:00 | 0 | 0.50927 | 1.0889
2006-02-01 04:00 | 0 | 0.49177 | 1.0527
2006-02-01 05:00 | 0 | 0.49368 | 0.99565
2006-02-01 06:00 | 0 | 0.5215 | 0.92938
2006-02-01 07:00 | 0 | 0.55862 | 0.8784
2006-02-01 08:00 | 0 | 0.58151 | 0.85049
2006-02-01 09:00 | 0 | 0.6024 | 0.83088
2006-02-01 10:00 | 0 | 0.61777 | 0.8254
2006-02-01 11:00 | 0 | 0.64009 | 0.83401
2006-02-01 12:00 | 0 | 0.64834 | 0.87023
2006-02-01 13:00 | 0 | 0.65732 | 0.9467
2006-02-01 14:00 | 0.059956 | 0.62155 | 1.0278
2006-02-01 15:00 | 0.39337 | 0.51008 | 1.0519
2006-02-01 16:00 | 0.5555 | 0.52561 | 1.0347
2006-02-01 17:00 | 0.59732 | 0.59457 | 1.0172
2006-02-01 18:00 | 0.57456 | 0.65442 | 0.99928
2006-02-01 19:00 | 0.55802 | 0.69817 | 0.98794
2006-02-01 20:00 | 0.56488 | 0.72656 | 0.98225
2006-02-01 21:00 | 0.58043 | 0.73929 | 0.98675
2006-02-01 22:00 | 0.53937 | 0.72773 | 0.99169
2006-02-01 23:00 | 0.29265 | 0.73165 | 1.0042
2006-02-02 | 0.024133 | 0.76381 | 1.0362
2006-02-02 01:00 | 0 | 0.7721 | 1.0906
2006-02-02 02:00 | 0 | 0.77599 | 1.1031
2006-02-02 03:00 | 0 | 0.78061 | 1.0819
2006-02-02 04:00 | 0 | 0.79554 | 1.0473
2006-02-02 05:00 | 0 | 0.80962 | 0.98862
2006-02-02 06:00 | 0 | 0.81891 | 0.92478
2006-02-02 07:00 | 0 | 0.8201 | 0.87291
2006-02-02 08:00 | 0 | 0.80074 | 0.84382
2006-02-02 09:00 | 0 | 0.77988 | 0.82411
2006-02-02 10:00 | 0 | 0.75937 | 0.81583
2006-02-02 11:00 | 0 | 0.74655 | 0.8248
2006-02-02 12:00 | 0 | 0.73515 | 0.85972
2006-02-02 13:00 | 0 | 0.71598 | 0.93364
2006-02-02 14:00 | 0.069024 | 0.6194 | 1.0123
2006-02-02 15:00 | 0.40133 | 0.4114 | 1.0324
2006-02-02 16:00 | 0.53371 | 0.49559 | 1.0187
2006-02-02 17:00 | 0.55746 | 0.59129 | 1.0065
2006-02-02 18:00 | 0.53969 | 0.62577 | 0.99201
2006-02-02 19:00 | 0.52669 | 0.64364 | 0.97806
2006-02-02 20:00 | 0.53382 | 0.65555 | 0.97114
2006-02-02 21:00 | 0.53286 | 0.65585 | 0.97203
2006-02-02 22:00 | 0.47675 | 0.63501 | 0.97691
2006-02-02 23:00 | 0.2921 | 0.64397 | 0.98242
2006-02-03 | 0.028444 | 0.67455 | 1.0017
2006-02-03 01:00 | 0 | 0.65155 | 1.047
2006-02-03 02:00 | 0 | 0.63318 | 1.0524
2006-02-03 03:00 | 0 | 0.61813 | 1.0284
2006-02-03 04:00 | 0 | 0.59979 | 0.99527
2006-02-03 05:00 | 0 | 0.60135 | 0.94996
2006-02-03 06:00 | 0 | 0.5993 | 0.8986
2006-02-03 07:00 | 0 | 0.60434 | 0.84758
2006-02-03 08:00 | 0 | 0.62021 | 0.81154
2006-02-03 09:00 | 0 | 0.62632 | 0.79276
2006-02-03 10:00 | 0 | 0.62465 | 0.78195
2006-02-03 11:00 | 0 | 0.61394 | 0.78216
2006-02-03 12:00 | 0 | 0.60033 | 0.79528
2006-02-03 13:00 | 0 | 0.577 | 0.82919
2006-02-03 14:00 | 0.069507 | 0.48127 | 0.86843
2006-02-03 15:00 | 0.52181 | 0.37153 | 0.88956
2006-02-03 16:00 | 0.64932 | 0.38667 | 0.90265
2006-02-03 17:00 | 0.66531 | 0.40895 | 0.90944
2006-02-03 18:00 | 0.63162 | 0.43369 | 0.90053
2006-02-03 19:00 | 0.60974 | 0.45402 | 0.88928
2006-02-03 20:00 | 0.61977 | 0.4778 | 0.88218
2006-02-03 21:00 | 0.64331 | 0.48996 | 0.87713
2006-02-03 22:00 | 0.61971 | 0.47069 | 0.88525
2006-02-03 23:00 | 0.38122 | 0.48689 | 0.90246
2006-02-04 | 0.038705 | 0.53614 | 0.93536
2006-02-04 01:00 | 0 | 0.5301 | 0.99229
2006-02-04 02:00 | 0 | 0.5196 | 1.0066
2006-02-04 03:00 | 0 | 0.49777 | 0.98266
2006-02-04 04:00 | 0 | 0.45463 | 0.95299
2006-02-04 05:00 | 0 | 0.42072 | 0.91509
2006-02-04 06:00 | 0 | 0.40648 | 0.87099
2006-02-04 07:00 | 0 | 0.414 | 0.82577
2006-02-04 08:00 | 0 | 0.43056 | 0.79543
2006-02-04 09:00 | 0 | 0.43592 | 0.7789
2006-02-04 10:00 | 0 | 0.44868 | 0.77128
2006-02-04 11:00 | 0 | 0.46419 | 0.76795
2006-02-04 12:00 | 0 | 0.47839 | 0.77824
2006-02-04 13:00 | 0 | 0.48387 | 0.80588
2006-02-04 14:00 | 0.079219 | 0.45344 | 0.83783
2006-02-04 15:00 | 0.52134 | 0.31605 | 0.86226
2006-02-04 16:00 | 0.61828 | 0.28417 | 0.8772
2006-02-04 17:00 | 0.63005 | 0.30624 | 0.88655
2006-02-04 18:00 | 0.60384 | 0.35289 | 0.88706
2006-02-04 19:00 | 0.58822 | 0.39628 | 0.88885
2006-02-04 20:00 | 0.59622 | 0.43497 | 0.88937
2006-02-04 21:00 | 0.60124 | 0.45266 | 0.89212
2006-02-04 22:00 | 0.54132 | 0.48968 | 0.90133
2006-02-04 23:00 | 0.32642 | 0.59092 | 0.90842
2006-02-05 | 0.030231 | 0.69095 | 0.93095
2006-02-05 01:00 | 0 | 0.73133 | 0.97685
2006-02-05 02:00 | 0 | 0.74512 | 0.99325
2006-02-05 03:00 | 0 | 0.74965 | 0.98399
2006-02-05 04:00 | 0 | 0.74714 | 0.9765
2006-02-05 05:00 | 0 | 0.75162 | 0.92361
2006-02-05 06:00 | 0 | 0.75009 | 0.86195
2006-02-05 07:00 | 0 | 0.74885 | 0.8089
2006-02-05 08:00 | 0 | 0.75368 | 0.78516
2006-02-05 09:00 | 0 | 0.76935 | 0.7717
2006-02-05 10:00 | 0 | 0.77903 | 0.76746
2006-02-05 11:00 | 0 | 0.7809 | 0.7795
2006-02-05 12:00 | 0 | 0.78298 | 0.81972
2006-02-05 13:00 | 0 | 0.77609 | 0.89916
2006-02-05 14:00 | 0.084398 | 0.73456 | 0.97722
2006-02-05 15:00 | 0.48674 | 0.63102 | 1.0031
2006-02-05 16:00 | 0.61077 | 0.69739 | 0.98637
2006-02-05 17:00 | 0.62674 | 0.74179 | 0.96706
2006-02-05 18:00 | 0.61217 | 0.73085 | 0.95826
2006-02-05 19:00 | 0.60015 | 0.71617 | 0.94903
2006-02-05 20:00 | 0.61386 | 0.70761 | 0.94622
2006-02-05 21:00 | 0.63115 | 0.69551 | 0.95015
2006-02-05 22:00 | 0.58983 | 0.66685 | 0.95715
2006-02-05 23:00 | 0.40587 | 0.65844 | 0.97328
2006-02-06 | 0.05181 | 0.69637 | 1.0084
2006-02-06 01:00 | 0 | 0.69469 | 1.0633
2006-02-06 02:00 | 0 | 0.67273 | 1.0847
2006-02-06 03:00 | 0 | 0.63092 | 1.0616
2006-02-06 04:00 | 0 | 0.58342 | 1.0253
2006-02-06 05:00 | 0 | 0.55057 | 0.97037
2006-02-06 06:00 | 0 | 0.52781 | 0.90689
2006-02-06 07:00 | 0 | 0.51532 | 0.84987
2006-02-06 08:00 | 0 | 0.5043 | 0.81611
2006-02-06 09:00 | 0 | 0.50066 | 0.7986
2006-02-06 10:00 | 0 | 0.49151 | 0.79375
2006-02-06 11:00 | 0 | 0.47879 | 0.80545
2006-02-06 12:00 | 0 | 0.46961 | 0.84571
2006-02-06 13:00 | 5.8e-07 | 0.45582 | 0.92505
2006-02-06 14:00 | 0.097153 | 0.34901 | 1.0092
2006-02-06 15:00 | 0.61449 | 0.27623 | 1.0304
2006-02-06 16:00 | 0.69468 | 0.27728 | 1.008
2006-02-06 17:00 | 0.70104 | 0.24608 | 0.97654
2006-02-06 18:00 | 0.67579 | 0.22559 | 0.95939
2006-02-06 19:00 | 0.65772 | 0.2158 | 0.94671
2006-02-06 20:00 | 0.66801 | 0.20781 | 0.94237
2006-02-06 21:00 | 0.68478 | 0.18811 | 0.94539
2006-02-06 22:00 | 0.64025 | 0.15437 | 0.94869
2006-02-06 23:00 | 0.4368 | 0.14502 | 0.96632
2006-02-07 | 0.051837 | 0.16136 | 1.0073
2006-02-07 01:00 | 0 | 0.17807 | 1.0696
2006-02-07 02:00 | 0 | 0.20882 | 1.0899
2006-02-07 03:00 | 0 | 0.24165 | 1.0708
2006-02-07 04:00 | 0 | 0.26781 | 1.0359
2006-02-07 05:00 | 0 | 0.28805 | 0.97445
2006-02-07 06:00 | 0 | 0.31475 | 0.91126
2006-02-07 07:00 | 0 | 0.33435 | 0.85582
2006-02-07 08:00 | 0 | 0.35007 | 0.82698
2006-02-07 09:00 | 0 | 0.36357 | 0.80998
2006-02-07 10:00 | 0 | 0.38933 | 0.80432
2006-02-07 11:00 | 0 | 0.41365 | 0.81526
2006-02-07 12:00 | 0 | 0.43601 | 0.85419
2006-02-07 13:00 | 1.19e-06 | 0.45418 | 0.93759
2006-02-07 14:00 | 0.091654 | 0.4088 | 1.0154
2006-02-07 15:00 | 0.58924 | 0.23769 | 1.0351
2006-02-07 16:00 | 0.69844 | 0.21148 | 1.0106
2006-02-07 17:00 | 0.69581 | 0.22603 | 0.98622
2006-02-07 18:00 | 0.66715 | 0.24636 | 0.97184
2006-02-07 19:00 | 0.64629 | 0.25929 | 0.95876
2006-02-07 20:00 | 0.65277 | 0.26114 | 0.95839
2006-02-07 21:00 | 0.66451 | 0.25126 | 0.95782
2006-02-07 22:00 | 0.61771 | 0.22455 | 0.95837
2006-02-07 23:00 | 0.42434 | 0.26271 | 0.9713
2006-02-08 | 0.060687 | 0.31026 | 1.0085
2006-02-08 01:00 | 0 | 0.34771 | 1.0645
2006-02-08 02:00 | 0 | 0.37908 | 1.084
2006-02-08 03:00 | 0 | 0.40184 | 1.0632
2006-02-08 04:00 | 0 | 0.42444 | 1.0269
2006-02-08 05:00 | 0 | 0.44542 | 0.96585
2006-02-08 06:00 | 0 | 0.46083 | 0.9011
2006-02-08 07:00 | 0 | 0.46865 | 0.84551
2006-02-08 08:00 | 0 | 0.46987 | 0.81754
2006-02-08 09:00 | 0 | 0.47598 | 0.80103
2006-02-08 10:00 | 0 | 0.48513 | 0.79663
2006-02-08 11:00 | 0 | 0.48879 | 0.80597
2006-02-08 12:00 | 0 | 0.48894 | 0.84621
2006-02-08 13:00 | 2.25e-06 | 0.48334 | 0.92258
2006-02-08 14:00 | 0.095534 | 0.44763 | 1.0026
2006-02-08 15:00 | 0.6232 | 0.29493 | 1.0215
2006-02-08 16:00 | 0.71894 | 0.21517 | 1.0039
2006-02-08 17:00 | 0.70627 | 0.21648 | 0.98374
2006-02-08 18:00 | 0.67636 | 0.2519 | 0.97035
2006-02-08 19:00 | 0.65825 | 0.27963 | 0.95739
2006-02-08 20:00 | 0.66907 | 0.29381 | 0.9541
2006-02-08 21:00 | 0.688 | 0.29006 | 0.95833
2006-02-08 22:00 | 0.65817 | 0.29914 | 0.96555
2006-02-08 23:00 | 0.4597 | 0.34834 | 0.97857
2006-02-09 | 0.061284 | 0.40069 | 1.0122
2006-02-09 01:00 | 0 | 0.43331 | 1.0598
2006-02-09 02:00 | 0 | 0.4637 | 1.0801
2006-02-09 03:00 | 0 | 0.49505 | 1.0592
2006-02-09 04:00 | 0 | 0.52073 | 1.0241
2006-02-09 05:00 | 0 | 0.52357 | 0.96733
2006-02-09 06:00 | 0 | 0.52941 | 0.90542
2006-02-09 07:00 | 0 | 0.53359 | 0.85388
2006-02-09 08:00 | 0 | 0.54127 | 0.8213
2006-02-09 09:00 | 0 | 0.55568 | 0.80445
2006-02-09 10:00 | 0 | 0.56042 | 0.79982
2006-02-09 11:00 | 0 | 0.56246 | 0.80923
2006-02-09 12:00 | 0 | 0.56881 | 0.85158
2006-02-09 13:00 | 3.13e-06 | 0.56795 | 0.92931
2006-02-09 14:00 | 0.075887 | 0.53944 | 1.009
2006-02-09 15:00 | 0.5319 | 0.40055 | 1.0322
2006-02-09 16:00 | 0.64743 | 0.40357 | 1.0131
2006-02-09 17:00 | 0.64752 | 0.45701 | 0.99607
2006-02-09 18:00 | 0.62466 | 0.46928 | 0.98151
2006-02-09 19:00 | 0.61169 | 0.47041 | 0.96772
2006-02-09 20:00 | 0.61967 | 0.47512 | 0.96212
2006-02-09 21:00 | 0.63075 | 0.49292 | 0.9609
2006-02-09 22:00 | 0.5999 | 0.51188 | 0.96647
2006-02-09 23:00 | 0.40333 | 0.53808 | 0.98246
2006-02-10 | 0.063796 | 0.57762 | 1.0127
2006-02-10 01:00 | 2.56e-07 | 0.57111 | 1.0574
2006-02-10 02:00 | 0 | 0.55832 | 1.0712
2006-02-10 03:00 | 0 | 0.53902 | 1.0484
2006-02-10 04:00 | 0 | 0.52083 | 1.0195
2006-02-10 05:00 | 0 | 0.51939 | 0.97429
2006-02-10 06:00 | 0 | 0.52771 | 0.92137
2006-02-10 07:00 | 0 | 0.54186 | 0.87339
2006-02-10 08:00 | 0 | 0.54712 | 0.8447
2006-02-10 09:00 | 0 | 0.55527 | 0.82601
2006-02-10 10:00 | 0 | 0.56024 | 0.81775
2006-02-10 11:00 | 0 | 0.5688 | 0.82096
2006-02-10 12:00 | 0 | 0.56637 | 0.83768
2006-02-10 13:00 | 3.35e-06 | 0.56134 | 0.87429
2006-02-10 14:00 | 0.109 | 0.55191 | 0.91796
2006-02-10 15:00 | 0.64258 | 0.55127 | 0.94855
2006-02-10 16:00 | 0.721 | 0.54587 | 0.96626
2006-02-10 17:00 | 0.70628 | 0.54331 | 0.96741
2006-02-10 18:00 | 0.67936 | 0.54257 | 0.95931
2006-02-10 19:00 | 0.66157 | 0.54862 | 0.94183
2006-02-10 20:00 | 0.67045 | 0.56133 | 0.92416
2006-02-10 21:00 | 0.68758 | 0.56857 | 0.91179
2006-02-10 22:00 | 0.66625 | 0.57261 | 0.90682
2006-02-10 23:00 | 0.45484 | 0.56341 | 0.91217
2006-02-11 | 0.063992 | 0.59783 | 0.94289
2006-02-11 01:00 | 1e-06 | 0.60101 | 1.004
2006-02-11 02:00 | 0 | 0.56826 | 1.035
2006-02-11 03:00 | 0 | 0.5098 | 1.0232
2006-02-11 04:00 | 0 | 0.46129 | 1.0026
2006-02-11 05:00 | 0 | 0.43392 | 0.96385
2006-02-11 06:00 | 0 | 0.40911 | 0.91685
2006-02-11 07:00 | 0 | 0.38689 | 0.87205
2006-02-11 08:00 | 0 | 0.37811 | 0.83905
2006-02-11 09:00 | 0 | 0.38164 | 0.82196
2006-02-11 10:00 | 0 | 0.39555 | 0.8139
2006-02-11 11:00 | 0 | 0.41526 | 0.8188
2006-02-11 12:00 | 0 | 0.43558 | 0.83409
2006-02-11 13:00 | 1.53e-05 | 0.4395 | 0.86992
2006-02-11 14:00 | 0.11459 | 0.42221 | 0.90261
2006-02-11 15:00 | 0.66852 | 0.40255 | 0.92599
2006-02-11 16:00 | 0.76002 | 0.41287 | 0.93767
2006-02-11 17:00 | 0.75364 | 0.43081 | 0.93334
2006-02-11 18:00 | 0.72478 | 0.45132 | 0.92114
2006-02-11 19:00 | 0.70572 | 0.46986 | 0.90865
2006-02-11 20:00 | 0.71504 | 0.48947 | 0.89949
2006-02-11 21:00 | 0.72779 | 0.50325 | 0.89442
2006-02-11 22:00 | 0.70028 | 0.49213 | 0.89949
2006-02-11 23:00 | 0.46483 | 0.48356 | 0.91384
2006-02-12 | 0.067675 | 0.5402 | 0.95952
2006-02-12 01:00 | 1.86e-06 | 0.57302 | 1.0282
2006-02-12 02:00 | 0 | 0.58471 | 1.0668
2006-02-12 03:00 | 0 | 0.58457 | 1.0561
2006-02-12 04:00 | 0 | 0.57493 | 1.0281
2006-02-12 05:00 | 0 | 0.56181 | 0.97766
2006-02-12 06:00 | 0 | 0.54641 | 0.91682
2006-02-12 07:00 | 0 | 0.53579 | 0.86608
2006-02-12 08:00 | 0 | 0.52499 | 0.83724
2006-02-12 09:00 | 0 | 0.50898 | 0.82313
2006-02-12 10:00 | 0 | 0.49368 | 0.82132
2006-02-12 11:00 | 0 | 0.47798 | 0.83658
2006-02-12 12:00 | 0 | 0.46588 | 0.88141
2006-02-12 13:00 | 2e-05 | 0.45891 | 0.96379
2006-02-12 14:00 | 0.12866 | 0.37819 | 1.0462
2006-02-12 15:00 | 0.65611 | 0.2668 | 1.0782
2006-02-12 16:00 | 0.71652 | 0.25007 | 1.0706
2006-02-12 17:00 | 0.71668 | 0.25878 | 1.0499
2006-02-12 18:00 | 0.68938 | 0.26432 | 1.0275
2006-02-12 19:00 | 0.67178 | 0.26788 | 1.0081
2006-02-12 20:00 | 0.67908 | 0.27355 | 0.99576
2006-02-12 21:00 | 0.68856 | 0.26115 | 0.98479
2006-02-12 22:00 | 0.6567 | 0.24908 | 0.97696
2006-02-12 23:00 | 0.43562 | 0.28939 | 0.98929
2006-02-13 | 0.061737 | 0.33447 | 1.0247
2006-02-13 01:00 | 9.62e-08 | 0.38166 | 1.0947
2006-02-13 02:00 | 0 | 0.41805 | 1.135
2006-02-13 03:00 | 0 | 0.44229 | 1.1238
2006-02-13 04:00 | 0 | 0.46378 | 1.0908
2006-02-13 05:00 | 0 | 0.49609 | 1.0336
2006-02-13 06:00 | 0 | 0.5296 | 0.96733
2006-02-13 07:00 | 0 | 0.54517 | 0.91547
2006-02-13 08:00 | 0 | 0.55107 | 0.88607
2006-02-13 09:00 | 0 | 0.56667 | 0.87126
2006-02-13 10:00 | 0 | 0.59039 | 0.87091
2006-02-13 11:00 | 0 | 0.61349 | 0.88377
2006-02-13 12:00 | 0 | 0.63021 | 0.92294
2006-02-13 13:00 | 3.1e-05 | 0.64253 | 0.9984
2006-02-13 14:00 | 0.1266 | 0.59141 | 1.0808
2006-02-13 15:00 | 0.65149 | 0.3706 | 1.1012
2006-02-13 16:00 | 0.73309 | 0.41719 | 1.0699
2006-02-13 17:00 | 0.7198 | 0.46253 | 1.0345
2006-02-13 18:00 | 0.69163 | 0.46559 | 1.0036
2006-02-13 19:00 | 0.67329 | 0.49001 | 0.98486
2006-02-13 20:00 | 0.68182 | 0.52844 | 0.96405
2006-02-13 21:00 | 0.69512 | 0.54894 | 0.95589
2006-02-13 22:00 | 0.66789 | 0.55977 | 0.9546
2006-02-13 23:00 | 0.45835 | 0.59707 | 0.96297
2006-02-14 | 0.083231 | 0.63995 | 0.99525
2006-02-14 01:00 | 8.35e-06 | 0.64018 | 1.0625
2006-02-14 02:00 | 0 | 0.60536 | 1.0987
2006-02-14 03:00 | 0 | 0.57314 | 1.0874
2006-02-14 04:00 | 0 | 0.54902 | 1.0578
2006-02-14 05:00 | 0 | 0.54241 | 1.0039
2006-02-14 06:00 | 0 | 0.54615 | 0.94146
2006-02-14 07:00 | 0 | 0.55208 | 0.88912
2006-02-14 08:00 | 0 | 0.56167 | 0.85952
2006-02-14 09:00 | 0 | 0.55956 | 0.84644
2006-02-14 10:00 | 0 | 0.54857 | 0.84109
2006-02-14 11:00 | 0 | 0.52702 | 0.85143
2006-02-14 12:00 | 0 | 0.50768 | 0.88951
2006-02-14 13:00 | 4.27e-05 | 0.48675 | 0.9637
2006-02-14 14:00 | 0.12699 | 0.42601 | 1.0393
2006-02-14 15:00 | 0.45473 | 0.29594 | 1.0665
2006-02-14 16:00 | 0.57151 | 0.35909 | 1.0562
2006-02-14 17:00 | 0.5958 | 0.42459 | 1.0351
2006-02-14 18:00 | 0.58354 | 0.44795 | 1.0208
2006-02-14 19:00 | 0.57089 | 0.46927 | 1.0055
2006-02-14 20:00 | 0.57076 | 0.4821 | 1
2006-02-14 21:00 | 0.56594 | 0.47866 | 0.99111
2006-02-14 22:00 | 0.52509 | 0.45709 | 0.99127
2006-02-14 23:00 | 0.38454 | 0.45769 | 0.99671
2006-02-15 | 0.08693 | 0.50468 | 1.0198
2006-02-15 01:00 | 1.74e-05 | 0.50334 | 1.0702
2006-02-15 02:00 | 0 | 0.49582 | 1.0979
2006-02-15 03:00 | 0 | 0.47994 | 1.0823
2006-02-15 04:00 | 0 | 0.46546 | 1.0509
2006-02-15 05:00 | 0 | 0.45223 | 0.99998
2006-02-15 06:00 | 0 | 0.43743 | 0.93785
2006-02-15 07:00 | 0 | 0.41596 | 0.88841
2006-02-15 08:00 | 0 | 0.40043 | 0.8537
2006-02-15 09:00 | 0 | 0.39321 | 0.83889
2006-02-15 10:00 | 0 | 0.40194 | 0.83182
2006-02-15 11:00 | 0 | 0.41842 | 0.83949
2006-02-15 12:00 | 0 | 0.43617 | 0.87929
2006-02-15 13:00 | 5.61e-05 | 0.45226 | 0.95898
2006-02-15 14:00 | 0.14514 | 0.44058 | 1.0352
2006-02-15 15:00 | 0.54994 | 0.41322 | 1.0596
2006-02-15 16:00 | 0.63976 | 0.5339 | 1.0402
2006-02-15 17:00 | 0.64826 | 0.56382 | 1.0218
2006-02-15 18:00 | 0.62959 | 0.57967 | 0.99943
2006-02-15 19:00 | 0.61579 | 0.59551 | 0.97914
2006-02-15 20:00 | 0.61707 | 0.61098 | 0.96867
2006-02-15 21:00 | 0.61462 | 0.61484 | 0.96626
2006-02-15 22:00 | 0.57207 | 0.61048 | 0.96903
2006-02-15 23:00 | 0.40418 | 0.60184 | 0.98378
2006-02-16 | 0.090566 | 0.6085 | 1.0105
2006-02-16 01:00 | 2.49e-05 | 0.59771 | 1.0685
2006-02-16 02:00 | 0 | 0.57311 | 1.1025
2006-02-16 03:00 | 0 | 0.53899 | 1.0896
2006-02-16 04:00 | 0 | 0.51927 | 1.059
2006-02-16 05:00 | 0 | 0.51667 | 1.0041
2006-02-16 06:00 | 0 | 0.52356 | 0.94052
2006-02-16 07:00 | 0 | 0.53295 | 0.88692
2006-02-16 08:00 | 0 | 0.5339 | 0.85506
2006-02-16 09:00 | 0 | 0.51925 | 0.83891
2006-02-16 10:00 | 0 | 0.49723 | 0.83392
2006-02-16 11:00 | 0 | 0.48196 | 0.84327
2006-02-16 12:00 | 0 | 0.47259 | 0.88201
2006-02-16 13:00 | 5.78e-05 | 0.46193 | 0.95564
2006-02-16 14:00 | 0.16175 | 0.40753 | 1.0316
2006-02-16 15:00 | 0.68135 | 0.40918 | 1.0582
2006-02-16 16:00 | 0.74347 | 0.41026 | 1.0463
2006-02-16 17:00 | 0.74442 | 0.39947 | 1.027
2006-02-16 18:00 | 0.72591 | 0.39367 | 1.0055
2006-02-16 19:00 | 0.71199 | 0.3917 | 0.98715
2006-02-16 20:00 | 0.72149 | 0.38429 | 0.97526
2006-02-16 21:00 | 0.73256 | 0.36623 | 0.96857
2006-02-16 22:00 | 0.69828 | 0.32847 | 0.96607
2006-02-16 23:00 | 0.49975 | 0.27119 | 0.96813
2006-02-17 | 0.09122 | 0.24718 | 0.99485
2006-02-17 01:00 | 2.19e-05 | 0.22121 | 1.0464
2006-02-17 02:00 | 0 | 0.20126 | 1.0699
2006-02-17 03:00 | 0 | 0.18772 | 1.0487
2006-02-17 04:00 | 0 | 0.19855 | 1.0246
2006-02-17 05:00 | 0 | 0.22141 | 0.9774
2006-02-17 06:00 | 0 | 0.23682 | 0.92722
2006-02-17 07:00 | 0 | 0.25482 | 0.87884
2006-02-17 08:00 | 0 | 0.27424 | 0.8424
2006-02-17 09:00 | 0 | 0.28748 | 0.82195
2006-02-17 10:00 | 0 | 0.28731 | 0.81271
2006-02-17 11:00 | 0 | 0.28352 | 0.81846
2006-02-17 12:00 | 0 | 0.28716 | 0.83573
2006-02-17 13:00 | 4.45e-05 | 0.29026 | 0.87117
2006-02-17 14:00 | 0.054524 | 0.28027 | 0.90552
2006-02-17 15:00 | 0.29922 | 0.25569 | 0.92452
2006-02-17 16:00 | 0.42754 | 0.25041 | 0.93191
2006-02-17 17:00 | 0.46912 | 0.26411 | 0.92514
2006-02-17 18:00 | 0.4848 | 0.27016 | 0.91551
2006-02-17 19:00 | 0.48846 | 0.26757 | 0.89606
2006-02-17 20:00 | 0.4875 | 0.26426 | 0.88026
2006-02-17 21:00 | 0.47683 | 0.25741 | 0.86529
2006-02-17 22:00 | 0.43498 | 0.24535 | 0.87098
2006-02-17 23:00 | 0.31013 | 0.22617 | 0.87983
2006-02-18 | 0.05851 | 0.23253 | 0.91501
2006-02-18 01:00 | 1.67e-06 | 0.24457 | 0.97157
2006-02-18 02:00 | 0 | 0.23366 | 1.0023
2006-02-18 03:00 | 0 | 0.22105 | 0.99224
2006-02-18 04:00 | 0 | 0.21444 | 0.96978
2006-02-18 05:00 | 0 | 0.21328 | 0.93591
2006-02-18 06:00 | 0 | 0.21593 | 0.88941
2006-02-18 07:00 | 0 | 0.21497 | 0.84869
2006-02-18 08:00 | 0 | 0.20676 | 0.82039
2006-02-18 09:00 | 0 | 0.19492 | 0.80324
2006-02-18 10:00 | 0 | 0.18269 | 0.79755
2006-02-18 11:00 | 0 | 0.179 | 0.79857
2006-02-18 12:00 | 0 | 0.17833 | 0.81396
2006-02-18 13:00 | 3.77e-05 | 0.17886 | 0.84557
2006-02-18 14:00 | 0.13707 | 0.1515 | 0.87856
2006-02-18 15:00 | 0.49043 | 0.13869 | 0.89264
2006-02-18 16:00 | 0.61487 | 0.17467 | 0.90319
2006-02-18 17:00 | 0.62926 | 0.2019 | 0.89969
2006-02-18 18:00 | 0.61576 | 0.22369 | 0.8923
2006-02-18 19:00 | 0.60687 | 0.24246 | 0.88338
2006-02-18 20:00 | 0.60919 | 0.25503 | 0.87274
2006-02-18 21:00 | 0.60443 | 0.26209 | 0.87363
2006-02-18 22:00 | 0.54711 | 0.26416 | 0.87835
2006-02-18 23:00 | 0.37864 | 0.26187 | 0.8993
2006-02-19 | 0.069472 | 0.28357 | 0.94315
2006-02-19 01:00 | 1.02e-06 | 0.28943 | 1.0147
2006-02-19 02:00 | 0 | 0.27614 | 1.0581
2006-02-19 03:00 | 0 | 0.26369 | 1.0497
2006-02-19 04:00 | 0 | 0.25905 | 1.0254
2006-02-19 05:00 | 0 | 0.26321 | 0.98446
2006-02-19 06:00 | 0 | 0.26107 | 0.93227
2006-02-19 07:00 | 0 | 0.24541 | 0.88953
2006-02-19 08:00 | 0 | 0.22674 | 0.86087
2006-02-19 09:00 | 0 | 0.21174 | 0.84691
2006-02-19 10:00 | 0 | 0.20342 | 0.84472
2006-02-19 11:00 | 0 | 0.1973 | 0.85972
2006-02-19 12:00 | 0 | 0.19275 | 0.88958
2006-02-19 13:00 | 5.76e-05 | 0.19182 | 0.95
2006-02-19 14:00 | 0.14356 | 0.14128 | 1.0063
2006-02-19 15:00 | 0.51169 | 0.12319 | 1.0383
2006-02-19 16:00 | 0.62959 | 0.16129 | 1.0493
2006-02-19 17:00 | 0.63731 | 0.20677 | 1.0454
2006-02-19 18:00 | 0.62294 | 0.24735 | 1.0278
2006-02-19 19:00 | 0.6084 | 0.2926 | 1.0081
2006-02-19 20:00 | 0.61201 | 0.33916 | 0.9977
2006-02-19 21:00 | 0.60557 | 0.37079 | 0.99676
2006-02-19 22:00 | 0.55654 | 0.38381 | 0.99962
2006-02-19 23:00 | 0.4017 | 0.38302 | 1.0154
2006-02-20 | 0.098854 | 0.41582 | 1.0524
2006-02-20 01:00 | 3.73e-05 | 0.43092 | 1.1285
2006-02-20 02:00 | 0 | 0.43521 | 1.1759
2006-02-20 03:00 | 0 | 0.46024 | 1.1701
2006-02-20 04:00 | 0 | 0.4908 | 1.1391
2006-02-20 05:00 | 0 | 0.50676 | 1.0823
2006-02-20 06:00 | 0 | 0.51141 | 1.017
2006-02-20 07:00 | 0 | 0.51159 | 0.97063
2006-02-20 08:00 | 0 | 0.50806 | 0.94197
2006-02-20 09:00 | 0 | 0.50724 | 0.92969
2006-02-20 10:00 | 0 | 0.50375 | 0.92973
2006-02-20 11:00 | 0 | 0.49659 | 0.94603
2006-02-20 12:00 | 0 | 0.49163 | 0.99113
2006-02-20 13:00 | 0.00011046 | 0.48532 | 1.0748
2006-02-20 14:00 | 0.19672 | 0.40152 | 1.1522
2006-02-20 15:00 | 0.70114 | 0.31312 | 1.1689
2006-02-20 16:00 | 0.78173 | 0.39877 | 1.1386
2006-02-20 17:00 | 0.76283 | 0.435 | 1.1064
2006-02-20 18:00 | 0.73366 | 0.44902 | 1.0786
2006-02-20 19:00 | 0.71434 | 0.47027 | 1.0504
2006-02-20 20:00 | 0.72258 | 0.49545 | 1.0355
2006-02-20 21:00 | 0.73274 | 0.49972 | 1.0199
2006-02-20 22:00 | 0.7015 | 0.48307 | 1.0188
2006-02-20 23:00 | 0.53623 | 0.45852 | 1.0376
2006-02-21 | 0.13465 | 0.47504 | 1.0762
2006-02-21 01:00 | 6.27e-05 | 0.46048 | 1.1528
2006-02-21 02:00 | 0 | 0.44292 | 1.1981
2006-02-21 03:00 | 0 | 0.45069 | 1.1896
2006-02-21 04:00 | 0 | 0.47466 | 1.1597
2006-02-21 05:00 | 0 | 0.5074 | 1.1034
2006-02-21 06:00 | 0 | 0.5337 | 1.0389
2006-02-21 07:00 | 0 | 0.54093 | 0.98838
2006-02-21 08:00 | 0 | 0.53844 | 0.95536
2006-02-21 09:00 | 0 | 0.52856 | 0.94789
2006-02-21 10:00 | 0 | 0.52404 | 0.94813
2006-02-21 11:00 | 0 | 0.515 | 0.96287
2006-02-21 12:00 | 0 | 0.51028 | 1.0006
2006-02-21 13:00 | 0.00012756 | 0.50865 | 1.081
2006-02-21 14:00 | 0.21193 | 0.40049 | 1.1535
2006-02-21 15:00 | 0.71203 | 0.36318 | 1.1643
2006-02-21 16:00 | 0.78301 | 0.46927 | 1.1373
2006-02-21 17:00 | 0.77238 | 0.49704 | 1.1032
2006-02-21 18:00 | 0.74188 | 0.50612 | 1.0734
2006-02-21 19:00 | 0.72027 | 0.53276 | 1.0474
2006-02-21 20:00 | 0.72668 | 0.56545 | 1.0276
2006-02-21 21:00 | 0.73939 | 0.57234 | 1.0202
2006-02-21 22:00 | 0.71229 | 0.54402 | 1.0182
2006-02-21 23:00 | 0.51676 | 0.49085 | 1.0349
2006-02-22 | 0.12724 | 0.49983 | 1.0624
2006-02-22 01:00 | 7.52e-05 | 0.48872 | 1.1298
2006-02-22 02:00 | 0 | 0.48845 | 1.176
2006-02-22 03:00 | 0 | 0.515 | 1.1687
2006-02-22 04:00 | 0 | 0.55117 | 1.1416
2006-02-22 05:00 | 0 | 0.58972 | 1.085
2006-02-22 06:00 | 0 | 0.61676 | 1.0203
2006-02-22 07:00 | 0 | 0.63463 | 0.97178
2006-02-22 08:00 | 0 | 0.6474 | 0.94243
2006-02-22 09:00 | 0 | 0.65502 | 0.93057
2006-02-22 10:00 | 0 | 0.65752 | 0.92942
2006-02-22 11:00 | 0 | 0.64968 | 0.94582
2006-02-22 12:00 | 0 | 0.62975 | 0.98929
2006-02-22 13:00 | 0.00016168 | 0.61118 | 1.0694
2006-02-22 14:00 | 0.19103 | 0.48885 | 1.1418
2006-02-22 15:00 | 0.71079 | 0.44703 | 1.153
2006-02-22 16:00 | 0.79175 | 0.51594 | 1.1235
2006-02-22 17:00 | 0.77631 | 0.55119 | 1.089
2006-02-22 18:00 | 0.74654 | 0.55933 | 1.0691
2006-02-22 19:00 | 0.729 | 0.56867 | 1.0452
2006-02-22 20:00 | 0.73875 | 0.57712 | 1.0278
2006-02-22 21:00 | 0.75476 | 0.57676 | 1.02
2006-02-22 22:00 | 0.73526 | 0.55921 | 1.0204
2006-02-22 23:00 | 0.55994 | 0.53041 | 1.0306
2006-02-23 | 0.12865 | 0.5576 | 1.0585
2006-02-23 01:00 | 9.28e-05 | 0.54156 | 1.1198
2006-02-23 02:00 | 0 | 0.51249 | 1.1705
2006-02-23 03:00 | 0 | 0.48301 | 1.1652
2006-02-23 04:00 | 0 | 0.46229 | 1.1398
2006-02-23 05:00 | 0 | 0.46297 | 1.0897
2006-02-23 06:00 | 0 | 0.47467 | 1.0263
2006-02-23 07:00 | 0 | 0.47347 | 0.97661
2006-02-23 08:00 | 0 | 0.47088 | 0.9518
2006-02-23 09:00 | 0 | 0.46244 | 0.93923
2006-02-23 10:00 | 0 | 0.44789 | 0.9401
2006-02-23 11:00 | 0 | 0.43087 | 0.95699
2006-02-23 12:00 | 0 | 0.41815 | 1.0013
2006-02-23 13:00 | 0.00018144 | 0.412 | 1.08
2006-02-23 14:00 | 0.18619 | 0.33281 | 1.155
2006-02-23 15:00 | 0.70291 | 0.22891 | 1.169
2006-02-23 16:00 | 0.78523 | 0.25305 | 1.1408
2006-02-23 17:00 | 0.76582 | 0.31109 | 1.1073
2006-02-23 18:00 | 0.73934 | 0.34083 | 1.0823
2006-02-23 19:00 | 0.72379 | 0.36106 | 1.0546
2006-02-23 20:00 | 0.73265 | 0.37366 | 1.032
2006-02-23 21:00 | 0.74869 | 0.38029 | 1.0292
2006-02-23 22:00 | 0.72462 | 0.375 | 1.0239
2006-02-23 23:00 | 0.53137 | 0.39889 | 1.0339
2006-02-24 | 0.11854 | 0.46422 | 1.0665
2006-02-24 01:00 | 0.00011314 | 0.52148 | 1.1268
2006-02-24 02:00 | 0 | 0.56374 | 1.1669
2006-02-24 03:00 | 0 | 0.593 | 1.1559
2006-02-24 04:00 | 0 | 0.6068 | 1.1314
2006-02-24 05:00 | 0 | 0.60496 | 1.0883
2006-02-24 06:00 | 0 | 0.59466 | 1.0315
2006-02-24 07:00 | 0 | 0.58758 | 0.98561
2006-02-24 08:00 | 0 | 0.58187 | 0.95572
2006-02-24 09:00 | 0 | 0.57443 | 0.93792
2006-02-24 10:00 | 0 | 0.56316 | 0.9309
2006-02-24 11:00 | 0 | 0.55342 | 0.93451
2006-02-24 12:00 | 0 | 0.54558 | 0.95274
2006-02-24 13:00 | 0.00021263 | 0.53429 | 0.99016
2006-02-24 14:00 | 0.19819 | 0.45444 | 1.0255
2006-02-24 15:00 | 0.70145 | 0.33902 | 1.0405
2006-02-24 16:00 | 0.77 | 0.38178 | 1.0358
2006-02-24 17:00 | 0.75262 | 0.38702 | 1.0186
2006-02-24 18:00 | 0.72907 | 0.36311 | 0.99643
2006-02-24 19:00 | 0.71206 | 0.33977 | 0.96381
2006-02-24 20:00 | 0.71851 | 0.31776 | 0.93355
2006-02-24 21:00 | 0.73051 | 0.29259 | 0.9156
2006-02-24 22:00 | 0.71187 | 0.26507 | 0.91211
2006-02-24 23:00 | 0.52305 | 0.26783 | 0.92384
2006-02-25 | 0.1394 | 0.31341 | 0.95969
2006-02-25 01:00 | 0.00013802 | 0.31441 | 1.026
2006-02-25 02:00 | 0 | 0.29093 | 1.0765
2006-02-25 03:00 | 0 | 0.26872 | 1.0706
2006-02-25 04:00 | 0 | 0.25447 | 1.0533
2006-02-25 05:00 | 0 | 0.24517 | 1.0182
2006-02-25 06:00 | 0 | 0.24042 | 0.97583
2006-02-25 07:00 | 0 | 0.23903 | 0.93437
2006-02-25 08:00 | 0 | 0.24177 | 0.91004
2006-02-25 09:00 | 0 | 0.24303 | 0.89102
2006-02-25 10:00 | 0 | 0.24329 | 0.8838
2006-02-25 11:00 | 0 | 0.23874 | 0.88703
2006-02-25 12:00 | 0 | 0.2325 | 0.9031
2006-02-25 13:00 | 0.0003141 | 0.22516 | 0.93252
2006-02-25 14:00 | 0.22784 | 0.16923 | 0.95727
2006-02-25 15:00 | 0.71482 | 0.1152 | 0.96729
2006-02-25 16:00 | 0.7812 | 0.10721 | 0.97075
2006-02-25 17:00 | 0.76827 | 0.11389 | 0.95857
2006-02-25 18:00 | 0.74345 | 0.12024 | 0.94003
2006-02-25 19:00 | 0.72876 | 0.12905 | 0.92162
2006-02-25 20:00 | 0.73839 | 0.13295 | 0.90689
2006-02-25 21:00 | 0.75236 | 0.12473 | 0.89792
2006-02-25 22:00 | 0.73823 | 0.10013 | 0.90192
2006-02-25 23:00 | 0.53679 | 0.089564 | 0.92541
2006-02-26 | 0.13976 | 0.15345 | 0.96262
2006-02-26 01:00 | 0.00017029 | 0.20053 | 1.032
2006-02-26 02:00 | 0 | 0.2163 | 1.0878
2006-02-26 03:00 | 0 | 0.2388 | 1.0843
2006-02-26 04:00 | 0 | 0.2872 | 1.0598
2006-02-26 05:00 | 0 | 0.34408 | 1.011
2006-02-26 06:00 | 0 | 0.39335 | 0.9554
2006-02-26 07:00 | 0 | 0.42445 | 0.90909
2006-02-26 08:00 | 0 | 0.44761 | 0.88276
2006-02-26 09:00 | 0 | 0.45505 | 0.87501
2006-02-26 10:00 | 0 | 0.45878 | 0.87562
2006-02-26 11:00 | 0 | 0.46988 | 0.89307
2006-02-26 12:00 | 0 | 0.49023 | 0.93952
2006-02-26 13:00 | 0.00039249 | 0.50588 | 1.022
2006-02-26 14:00 | 0.20203 | 0.41499 | 1.0976
2006-02-26 15:00 | 0.45116 | 0.25589 | 1.1091
2006-02-26 16:00 | 0.55332 | 0.21849 | 1.0838
2006-02-26 17:00 | 0.59744 | 0.26513 | 1.0496
2006-02-26 18:00 | 0.59654 | 0.30392 | 1.0215
2006-02-26 19:00 | 0.58605 | 0.32355 | 0.99714
2006-02-26 20:00 | 0.57801 | 0.33149 | 0.98008
2006-02-26 21:00 | 0.55062 | 0.32271 | 0.97461
2006-02-26 22:00 | 0.46813 | 0.31291 | 0.96902
2006-02-26 23:00 | 0.30751 | 0.34633 | 0.98145
2006-02-27 | 0.078761 | 0.41997 | 1.0098
2006-02-27 01:00 | 6.53e-05 | 0.50124 | 1.078
2006-02-27 02:00 | 0 | 0.55297 | 1.1311
2006-02-27 03:00 | 0 | 0.59576 | 1.124
2006-02-27 04:00 | 0 | 0.62798 | 1.0941
2006-02-27 05:00 | 0 | 0.66252 | 1.0386
2006-02-27 06:00 | 0 | 0.69464 | 0.97499
2006-02-27 07:00 | 0 | 0.71313 | 0.92294
2006-02-27 08:00 | 0 | 0.71284 | 0.89519
2006-02-27 09:00 | 0 | 0.70708 | 0.88017
2006-02-27 10:00 | 0 | 0.70297 | 0.87722
2006-02-27 11:00 | 0 | 0.69575 | 0.89103
2006-02-27 12:00 | 0 | 0.68679 | 0.93312
2006-02-27 13:00 | 0.00049759 | 0.67923 | 1.0144
2006-02-27 14:00 | 0.22979 | 0.60305 | 1.0913
2006-02-27 15:00 | 0.55162 | 0.45724 | 1.1034
2006-02-27 16:00 | 0.61932 | 0.44487 | 1.0782
2006-02-27 17:00 | 0.62517 | 0.50689 | 1.0535
2006-02-27 18:00 | 0.61517 | 0.52937 | 1.0218
2006-02-27 19:00 | 0.60801 | 0.52397 | 1.0072
2006-02-27 20:00 | 0.60402 | 0.51193 | 0.98616
2006-02-27 21:00 | 0.5818 | 0.48186 | 0.98156
2006-02-27 22:00 | 0.52029 | 0.44318 | 0.97564
2006-02-27 23:00 | 0.34995 | 0.44106 | 0.98971
2006-02-28 | 0.040614 | 0.45262 | 1.0206
2006-02-28 01:00 | 3.38e-05 | 0.48011 | 1.0892
2006-02-28 02:00 | 0 | 0.52532 | 1.1397
2006-02-28 03:00 | 0 | 0.58475 | 1.1346
2006-02-28 04:00 | 0 | 0.65361 | 1.103
2006-02-28 05:00 | 0 | 0.70581 | 1.0487
2006-02-28 06:00 | 0 | 0.74169 | 0.97728
2006-02-28 07:00 | 0 | 0.75576 | 0.9251
2006-02-28 08:00 | 0 | 0.76445 | 0.89203
2006-02-28 09:00 | 0 | 0.78265 | 0.88305
2006-02-28 10:00 | 0 | 0.77883 | 0.87927
2006-02-28 11:00 | 0 | 0.75693 | 0.89077
2006-02-28 12:00 | 0 | 0.72606 | 0.93207
2006-02-28 13:00 | 0.00066022 | 0.71284 | 1.0112
2006-02-28 14:00 | 0.1978 | 0.62364 | 1.0843
2006-02-28 15:00 | 0.42251 | 0.44753 | 1.0919
2006-02-28 16:00 | 0.54225 | 0.53188 | 1.0564
2006-02-28 17:00 | 0.58379 | 0.62799 | 1.0322
2006-02-28 18:00 | 0.57877 | 0.6544 | 1.0109
2006-02-28 19:00 | 0.5673 | 0.67161 | 0.98843
2006-02-28 20:00 | 0.56233 | 0.68291 | 0.97362
2006-02-28 21:00 | 0.54453 | 0.6861 | 0.96988
2006-02-28 22:00 | 0.4956 | 0.66666 | 0.97011
2006-02-28 23:00 | 0.38049 | 0.65744 | 0.9844
2006-03-01 | 0.13133 | 0.6683 | 1.0164
2006-03-01 01:00 | 0.00032613 | 0.67683 | 1.085
2006-03-01 02:00 | 0 | 0.68372 | 1.1292
2006-03-01 03:00 | 0 | 0.69936 | 1.1205
2006-03-01 04:00 | 0 | 0.72044 | 1.0917
2006-03-01 05:00 | 0 | 0.74504 | 1.0352
2006-03-01 06:00 | 0 | 0.74416 | 0.96673
2006-03-01 07:00 | 0 | 0.738 | 0.91429
2006-03-01 08:00 | 0 | 0.72278 | 0.88079
2006-03-01 09:00 | 0 | 0.70889 | 0.86672
2006-03-01 10:00 | 0 | 0.69623 | 0.86586
2006-03-01 11:00 | 0 | 0.67552 | 0.88129
2006-03-01 12:00 | 0 | 0.64835 | 0.92234
2006-03-01 13:00 | 0.0008926 | 0.61775 | 0.99615
2006-03-01 14:00 | 0.21103 | 0.47453 | 1.0622
2006-03-01 15:00 | 0.56384 | 0.48581 | 1.0781
2006-03-01 16:00 | 0.66053 | 0.51834 | 1.054
2006-03-01 17:00 | 0.66968 | 0.51738 | 1.0349
2006-03-01 18:00 | 0.65588 | 0.50709 | 1.011
2006-03-01 19:00 | 0.6422 | 0.50099 | 0.98787
2006-03-01 20:00 | 0.6413 | 0.49671 | 0.97454
2006-03-01 21:00 | 0.63542 | 0.49283 | 0.964
2006-03-01 22:00 | 0.60097 | 0.48054 | 0.95878
2006-03-01 23:00 | 0.47888 | 0.44912 | 0.97323
2006-03-02 | 0.20207 | 0.47802 | 0.99553
2006-03-02 01:00 | 0.00043963 | 0.44612 | 1.0545
2006-03-02 02:00 | 0 | 0.3891 | 1.1003
2006-03-02 03:00 | 0 | 0.34607 | 1.0952
2006-03-02 04:00 | 0 | 0.30907 | 1.0686
2006-03-02 05:00 | 0 | 0.27936 | 1.0149
2006-03-02 06:00 | 0 | 0.26404 | 0.9504
2006-03-02 07:00 | 0 | 0.25876 | 0.89944
2006-03-02 08:00 | 0 | 0.25747 | 0.86644
2006-03-02 09:00 | 0 | 0.25134 | 0.8531
2006-03-02 10:00 | 0 | 0.23414 | 0.84781
2006-03-02 11:00 | 0 | 0.21319 | 0.85872
2006-03-02 12:00 | 0 | 0.18937 | 0.90071
2006-03-02 13:00 | 0.0011935 | 0.16784 | 0.9778
2006-03-02 14:00 | 0.25663 | 0.12068 | 1.047
2006-03-02 15:00 | 0.67365 | 0.089896 | 1.0642
2006-03-02 16:00 | 0.73863 | 0.095341 | 1.0483
2006-03-02 17:00 | 0.73316 | 0.097145 | 1.0285
2006-03-02 18:00 | 0.71615 | 0.097667 | 1.0083
2006-03-02 19:00 | 0.70406 | 0.09884 | 0.99241
2006-03-02 20:00 | 0.71406 | 0.10145 | 0.98807
2006-03-02 21:00 | 0.72473 | 0.10413 | 0.97777
2006-03-02 22:00 | 0.69714 | 0.11029 | 0.96922
2006-03-02 23:00 | 0.53631 | 0.14394 | 0.97996
2006-03-03 | 0.1796 | 0.29595 | 1.0017
2006-03-03 01:00 | 0.0005918 | 0.41491 | 1.0479
2006-03-03 02:00 | 0 | 0.42753 | 1.0818
2006-03-03 03:00 | 0 | 0.44072 | 1.0702
2006-03-03 04:00 | 0 | 0.4675 | 1.0427
2006-03-03 05:00 | 0 | 0.49844 | 0.99924
2006-03-03 06:00 | 0 | 0.52115 | 0.94479
2006-03-03 07:00 | 0 | 0.52563 | 0.89413
2006-03-03 08:00 | 0 | 0.51774 | 0.85964
2006-03-03 09:00 | 0 | 0.47969 | 0.84625
2006-03-03 10:00 | 0 | 0.43771 | 0.83924
2006-03-03 11:00 | 0 | 0.40471 | 0.84246
2006-03-03 12:00 | 0 | 0.3817 | 0.86027
2006-03-03 13:00 | 0.0013881 | 0.37205 | 0.89373
2006-03-03 14:00 | 0.27582 | 0.32493 | 0.92604
2006-03-03 15:00 | 0.62085 | 0.30459 | 0.94642
2006-03-03 16:00 | 0.66911 | 0.39636 | 0.95663
2006-03-03 17:00 | 0.67162 | 0.45311 | 0.95309
2006-03-03 18:00 | 0.65782 | 0.4989 | 0.93633
2006-03-03 19:00 | 0.64722 | 0.53941 | 0.91336
2006-03-03 20:00 | 0.64742 | 0.57466 | 0.89322
2006-03-03 21:00 | 0.63705 | 0.61147 | 0.88314
2006-03-03 22:00 | 0.57604 | 0.64083 | 0.88462
2006-03-03 23:00 | 0.41927 | 0.66864 | 0.88877
2006-03-04 | 0.13727 | 0.76097 | 0.91584
2006-03-04 01:00 | 0.00075858 | 0.79589 | 0.96975
2006-03-04 02:00 | 0 | 0.79355 | 1.0183
2006-03-04 03:00 | 0 | 0.77033 | 1.0142
2006-03-04 04:00 | 0 | 0.7484 | 0.99335
2006-03-04 05:00 | 0 | 0.7311 | 0.96155
2006-03-04 06:00 | 0 | 0.71234 | 0.91803
2006-03-04 07:00 | 0 | 0.69582 | 0.87685
2006-03-04 08:00 | 0 | 0.673 | 0.85034
2006-03-04 09:00 | 0 | 0.64964 | 0.83699
2006-03-04 10:00 | 0 | 0.61377 | 0.83119
2006-03-04 11:00 | 0 | 0.57519 | 0.83536
2006-03-04 12:00 | 0 | 0.55347 | 0.8514
2006-03-04 13:00 | 0.0019187 | 0.52691 | 0.88006
2006-03-04 14:00 | 0.20282 | 0.41746 | 0.90484
2006-03-04 15:00 | 0.56491 | 0.39977 | 0.92142
2006-03-04 16:00 | 0.67368 | 0.46603 | 0.9308
2006-03-04 17:00 | 0.69597 | 0.50592 | 0.91733
2006-03-04 18:00 | 0.69187 | 0.52028 | 0.89962
2006-03-04 19:00 | 0.68504 | 0.52503 | 0.88202
2006-03-04 20:00 | 0.68787 | 0.52418 | 0.86538
2006-03-04 21:00 | 0.6812 | 0.51752 | 0.85693
2006-03-04 22:00 | 0.64108 | 0.51055 | 0.86206
2006-03-04 23:00 | 0.49035 | 0.51192 | 0.88563
2006-03-05 | 0.17766 | 0.5572 | 0.92565
2006-03-05 01:00 | 0.00098107 | 0.5693 | 0.98531
2006-03-05 02:00 | 0 | 0.55872 | 1.0442
2006-03-05 03:00 | 0 | 0.54175 | 1.0453
2006-03-05 04:00 | 0 | 0.52458 | 1.0205
2006-03-05 05:00 | 0 | 0.51965 | 0.98032
2006-03-05 06:00 | 0 | 0.50914 | 0.9253
2006-03-05 07:00 | 0 | 0.49657 | 0.87662
2006-03-05 08:00 | 0 | 0.47565 | 0.85249
2006-03-05 09:00 | 0 | 0.45789 | 0.84272
2006-03-05 10:00 | 0 | 0.44102 | 0.84433
2006-03-05 11:00 | 0 | 0.42354 | 0.85891
2006-03-05 12:00 | 0 | 0.40766 | 0.90109
2006-03-05 13:00 | 0.0024974 | 0.37758 | 0.98475
2006-03-05 14:00 | 0.30373 | 0.21762 | 1.0563
2006-03-05 15:00 | 0.69175 | 0.16563 | 1.0653
2006-03-05 16:00 | 0.75305 | 0.18256 | 1.0358
2006-03-05 17:00 | 0.75512 | 0.19287 | 1.0095
2006-03-05 18:00 | 0.73563 | 0.20265 | 0.98232
2006-03-05 19:00 | 0.72054 | 0.20841 | 0.95924
2006-03-05 20:00 | 0.72623 | 0.20571 | 0.94462
2006-03-05 21:00 | 0.72846 | 0.18952 | 0.93835
2006-03-05 22:00 | 0.68479 | 0.17084 | 0.93918
2006-03-05 23:00 | 0.50879 | 0.16269 | 0.9531
2006-03-06 | 0.1533 | 0.2377 | 0.98606
2006-03-06 01:00 | 0.00059069 | 0.31579 | 1.0493
2006-03-06 02:00 | 0 | 0.37131 | 1.1033
2006-03-06 03:00 | 0 | 0.40455 | 1.0964
2006-03-06 04:00 | 0 | 0.43229 | 1.0679
2006-03-06 05:00 | 0 | 0.45199 | 1.0112
2006-03-06 06:00 | 0 | 0.46537 | 0.94649
2006-03-06 07:00 | 0 | 0.47186 | 0.89738
2006-03-06 08:00 | 0 | 0.46651 | 0.86994
2006-03-06 09:00 | 0 | 0.45978 | 0.85679
2006-03-06 10:00 | 0 | 0.45527 | 0.85427
2006-03-06 11:00 | 0 | 0.45637 | 0.86941
2006-03-06 12:00 | 0 | 0.45909 | 0.91621
2006-03-06 13:00 | 0.0030379 | 0.45493 | 0.99446
2006-03-06 14:00 | 0.23709 | 0.33876 | 1.0645
2006-03-06 15:00 | 0.45131 | 0.17227 | 1.0677
2006-03-06 16:00 | 0.52298 | 0.21414 | 1.0307
2006-03-06 17:00 | 0.55194 | 0.29674 | 0.99488
2006-03-06 18:00 | 0.55725 | 0.34384 | 0.96036
2006-03-06 19:00 | 0.55343 | 0.37085 | 0.93936
2006-03-06 20:00 | 0.5437 | 0.39174 | 0.92675
2006-03-06 21:00 | 0.50779 | 0.40077 | 0.92224
2006-03-06 22:00 | 0.44373 | 0.42149 | 0.92381
2006-03-06 23:00 | 0.30862 | 0.50739 | 0.93438
2006-03-07 | 0.10379 | 0.62366 | 0.95904
2006-03-07 01:00 | 0.0014591 | 0.66121 | 1.0172
2006-03-07 02:00 | 0 | 0.66405 | 1.0779
2006-03-07 03:00 | 0 | 0.66913 | 1.0751
2006-03-07 04:00 | 0 | 0.67778 | 1.0438
2006-03-07 05:00 | 0 | 0.67424 | 0.98892
2006-03-07 06:00 | 0 | 0.66794 | 0.92744
2006-03-07 07:00 | 0 | 0.6708 | 0.88098
2006-03-07 08:00 | 0 | 0.682 | 0.85258
2006-03-07 09:00 | 0 | 0.70655 | 0.83952
2006-03-07 10:00 | 0 | 0.71653 | 0.83925
2006-03-07 11:00 | 0 | 0.7243 | 0.85436
2006-03-07 12:00 | 0 | 0.72435 | 0.8964
2006-03-07 13:00 | 0.003355 | 0.70451 | 0.97608
2006-03-07 14:00 | 0.21508 | 0.51358 | 1.0382
2006-03-07 15:00 | 0.45481 | 0.45375 | 1.0513
2006-03-07 16:00 | 0.55195 | 0.58672 | 1.0387
2006-03-07 17:00 | 0.5784 | 0.60653 | 1.0136
2006-03-07 18:00 | 0.57649 | 0.60572 | 0.98899
2006-03-07 19:00 | 0.56394 | 0.63405 | 0.9689
2006-03-07 20:00 | 0.55035 | 0.65306 | 0.95472
2006-03-07 21:00 | 0.52163 | 0.63298 | 0.94523
2006-03-07 22:00 | 0.46814 | 0.59357 | 0.9481
2006-03-07 23:00 | 0.355 | 0.55593 | 0.95645
2006-03-08 | 0.13772 | 0.57872 | 0.98111
2006-03-08 01:00 | 0.0017831 | 0.58152 | 1.034
2006-03-08 02:00 | 0 | 0.56302 | 1.0767
2006-03-08 03:00 | 0 | 0.54222 | 1.0666
2006-03-08 04:00 | 0 | 0.53233 | 1.0337
2006-03-08 05:00 | 0 | 0.53406 | 0.97629
2006-03-08 06:00 | 0 | 0.54689 | 0.91257
2006-03-08 07:00 | 0 | 0.55123 | 0.86075
2006-03-08 08:00 | 0 | 0.55549 | 0.83607
2006-03-08 09:00 | 0 | 0.56009 | 0.8199
2006-03-08 10:00 | 0 | 0.5568 | 0.81477
2006-03-08 11:00 | 0 | 0.5534 | 0.82439
2006-03-08 12:00 | 0 | 0.54527 | 0.86281
2006-03-08 13:00 | 0.0046299 | 0.51279 | 0.94016
2006-03-08 14:00 | 0.23143 | 0.41063 | 1.0058
2006-03-08 15:00 | 0.55885 | 0.49748 | 1.0207
2006-03-08 16:00 | 0.64489 | 0.53911 | 1.0017
2006-03-08 17:00 | 0.65559 | 0.52256 | 0.98578
2006-03-08 18:00 | 0.64645 | 0.50587 | 0.97351
2006-03-08 19:00 | 0.6408 | 0.50187 | 0.96311
2006-03-08 20:00 | 0.64838 | 0.50231 | 0.95524
2006-03-08 21:00 | 0.64926 | 0.50546 | 0.95323
2006-03-08 22:00 | 0.60883 | 0.50471 | 0.95693
2006-03-08 23:00 | 0.47078 | 0.49821 | 0.96676
2006-03-09 | 0.19076 | 0.50017 | 0.98722
2006-03-09 01:00 | 0.0010677 | 0.50884 | 1.0329
2006-03-09 02:00 | 0 | 0.51855 | 1.0732
2006-03-09 03:00 | 0 | 0.54949 | 1.0639
2006-03-09 04:00 | 0 | 0.59055 | 1.0288
2006-03-09 05:00 | 0 | 0.62406 | 0.97043
2006-03-09 06:00 | 0 | 0.64277 | 0.9031
2006-03-09 07:00 | 0 | 0.64627 | 0.84851
2006-03-09 08:00 | 0 | 0.64533 | 0.8199
2006-03-09 09:00 | 0 | 0.64396 | 0.80348
2006-03-09 10:00 | 0 | 0.63973 | 0.79966
2006-03-09 11:00 | 0 | 0.63157 | 0.81131
2006-03-09 12:00 | 0 | 0.62135 | 0.84988
2006-03-09 13:00 | 0.0059762 | 0.58887 | 0.92415
2006-03-09 14:00 | 0.224 | 0.5368 | 0.98423
2006-03-09 15:00 | 0.45669 | 0.63577 | 0.99793
2006-03-09 16:00 | 0.58533 | 0.67357 | 0.98629
2006-03-09 17:00 | 0.63071 | 0.68452 | 0.96856
2006-03-09 18:00 | 0.6394 | 0.68383 | 0.95402
2006-03-09 19:00 | 0.6368 | 0.69585 | 0.94075
2006-03-09 20:00 | 0.63625 | 0.71436 | 0.9357
2006-03-09 21:00 | 0.62062 | 0.71688 | 0.93464
2006-03-09 22:00 | 0.56558 | 0.70739 | 0.93368
2006-03-09 23:00 | 0.4277 | 0.6866 | 0.94534
2006-03-10 | 0.17329 | 0.66749 | 0.96042
2006-03-10 01:00 | 0.002757 | 0.63738 | 1.0006
2006-03-10 02:00 | 0 | 0.59808 | 1.0389
2006-03-10 03:00 | 0 | 0.57355 | 1.028
2006-03-10 04:00 | 0 | 0.54581 | 1.0008
2006-03-10 05:00 | 0 | 0.51928 | 0.95904
2006-03-10 06:00 | 0 | 0.51022 | 0.91057
2006-03-10 07:00 | 0 | 0.50674 | 0.86114
2006-03-10 08:00 | 0 | 0.49948 | 0.83282
2006-03-10 09:00 | 0 | 0.47406 | 0.81215
2006-03-10 10:00 | 0 | 0.43773 | 0.80335
2006-03-10 11:00 | 0 | 0.41551 | 0.80428
2006-03-10 12:00 | 0 | 0.40803 | 0.82161
2006-03-10 13:00 | 0.0066284 | 0.38196 | 0.85123
2006-03-10 14:00 | 0.24267 | 0.33119 | 0.88309
2006-03-10 15:00 | 0.48748 | 0.41711 | 0.91091
2006-03-10 16:00 | 0.58448 | 0.42987 | 0.93683
2006-03-10 17:00 | 0.59982 | 0.43645 | 0.94235
2006-03-10 18:00 | 0.59569 | 0.44302 | 0.93474
2006-03-10 19:00 | 0.59212 | 0.44569 | 0.91906
2006-03-10 20:00 | 0.58274 | 0.4412 | 0.90338
2006-03-10 21:00 | 0.55179 | 0.43709 | 0.89049
2006-03-10 22:00 | 0.48563 | 0.42973 | 0.88661
2006-03-10 23:00 | 0.36151 | 0.41972 | 0.8933
2006-03-11 | 0.13355 | 0.42967 | 0.91114
2006-03-11 01:00 | 0.0019095 | 0.419 | 0.95095
2006-03-11 02:00 | 0 | 0.40049 | 0.99214
2006-03-11 03:00 | 0 | 0.37968 | 0.98799
2006-03-11 04:00 | 0 | 0.36499 | 0.96445
2006-03-11 05:00 | 0 | 0.35901 | 0.92767
2006-03-11 06:00 | 0 | 0.34906 | 0.88641
2006-03-11 07:00 | 0 | 0.3352 | 0.84196
2006-03-11 08:00 | 0 | 0.31607 | 0.81714
2006-03-11 09:00 | 0 | 0.29208 | 0.80285
2006-03-11 10:00 | 0 | 0.26871 | 0.79757
2006-03-11 11:00 | 0 | 0.24029 | 0.8027
2006-03-11 12:00 | 0 | 0.21681 | 0.82189
2006-03-11 13:00 | 0.0088138 | 0.18642 | 0.84702
2006-03-11 14:00 | 0.22848 | 0.17408 | 0.86408
2006-03-11 15:00 | 0.44553 | 0.25526 | 0.88208
2006-03-11 16:00 | 0.51198 | 0.2961 | 0.87551
2006-03-11 17:00 | 0.52402 | 0.32378 | 0.86724
2006-03-11 18:00 | 0.52096 | 0.34635 | 0.852
2006-03-11 19:00 | 0.51156 | 0.36859 | 0.84161
2006-03-11 20:00 | 0.49566 | 0.38476 | 0.83158
2006-03-11 21:00 | 0.45109 | 0.38804 | 0.82402
2006-03-11 22:00 | 0.37849 | 0.38811 | 0.82613
2006-03-11 23:00 | 0.25845 | 0.3848 | 0.84722
2006-03-12 | 0.093043 | 0.42253 | 0.88047
2006-03-12 01:00 | 0.0045896 | 0.46651 | 0.93089
2006-03-12 02:00 | 0 | 0.46492 | 0.97346
2006-03-12 03:00 | 0 | 0.45378 | 0.9719
2006-03-12 04:00 | 0 | 0.43957 | 0.93098
2006-03-12 05:00 | 0 | 0.42704 | 0.878
2006-03-12 06:00 | 0 | 0.41184 | 0.8296
2006-03-12 07:00 | 0 | 0.39404 | 0.79736
2006-03-12 08:00 | 0 | 0.37233 | 0.77902
2006-03-12 09:00 | 0 | 0.36124 | 0.77369
2006-03-12 10:00 | 0 | 0.35681 | 0.78276
2006-03-12 11:00 | 0 | 0.35498 | 0.81484
2006-03-12 12:00 | 0 | 0.3674 | 0.88381
2006-03-12 13:00 | 0.010789 | 0.37638 | 0.96752
2006-03-12 14:00 | 0.24524 | 0.42076 | 1.0085
2006-03-12 15:00 | 0.54427 | 0.45876 | 0.99915
2006-03-12 16:00 | 0.61465 | 0.45901 | 0.97666
2006-03-12 17:00 | 0.62691 | 0.45294 | 0.95495
2006-03-12 18:00 | 0.62558 | 0.4458 | 0.94222
2006-03-12 19:00 | 0.61824 | 0.44148 | 0.93324
2006-03-12 20:00 | 0.61177 | 0.4418 | 0.92986
2006-03-12 21:00 | 0.59151 | 0.44478 | 0.92809
2006-03-12 22:00 | 0.53347 | 0.44995 | 0.92979
2006-03-12 23:00 | 0.40689 | 0.45328 | 0.93905
2006-03-13 | 0.17361 | 0.44137 | 0.96302
2006-03-13 01:00 | 0.0051165 | 0.41796 | 0.99787
2006-03-13 02:00 | 0 | 0.38926 | 1.0375
2006-03-13 03:00 | 0 | 0.35299 | 1.0187
2006-03-13 04:00 | 0 | 0.3081 | 0.96605
2006-03-13 05:00 | 0 | 0.27313 | 0.90065
2006-03-13 06:00 | 0 | 0.24892 | 0.84021
2006-03-13 07:00 | 0 | 0.22918 | 0.8058
2006-03-13 08:00 | 0 | 0.21776 | 0.78461
2006-03-13 09:00 | 0 | 0.20735 | 0.77552
2006-03-13 10:00 | 0 | 0.19804 | 0.7777
2006-03-13 11:00 | 0 | 0.19407 | 0.80509
2006-03-13 12:00 | 0 | 0.19237 | 0.86637
2006-03-13 13:00 | 0.012919 | 0.1803 | 0.94952
2006-03-13 14:00 | 0.36673 | 0.18893 | 0.9858
2006-03-13 15:00 | 0.74265 | 0.19013 | 0.99197
2006-03-13 16:00 | 0.80047 | 0.19479 | 0.98873
2006-03-13 17:00 | 0.79485 | 0.19395 | 0.98188
2006-03-13 18:00 | 0.77724 | 0.20181 | 0.96821
2006-03-13 19:00 | 0.76598 | 0.22523 | 0.96219
2006-03-13 20:00 | 0.76713 | 0.25991 | 0.96321
2006-03-13 21:00 | 0.76538 | 0.2914 | 0.9602
2006-03-13 22:00 | 0.73824 | 0.30434 | 0.96017
2006-03-13 23:00 | 0.60377 | 0.2845 | 0.97043
2006-03-14 | 0.31164 | 0.26664 | 0.98761
2006-03-14 01:00 | 0.0076293 | 0.25428 | 1.0205
2006-03-14 02:00 | 0 | 0.24777 | 1.0542
2006-03-14 03:00 | 0 | 0.26631 | 1.0352
2006-03-14 04:00 | 0 | 0.28878 | 0.98341
2006-03-14 05:00 | 0 | 0.32461 | 0.91747
2006-03-14 06:00 | 0 | 0.35841 | 0.85518
2006-03-14 07:00 | 0 | 0.3894 | 0.81931
2006-03-14 08:00 | 0 | 0.41554 | 0.79754
2006-03-14 09:00 | 0 | 0.42701 | 0.78551
2006-03-14 10:00 | 0 | 0.42616 | 0.79029
2006-03-14 11:00 | 0 | 0.41817 | 0.81734
2006-03-14 12:00 | 0 | 0.40919 | 0.88495
2006-03-14 13:00 | 0.014028 | 0.36577 | 0.96811
2006-03-14 14:00 | 0.4057 | 0.21049 | 1.0103
2006-03-14 15:00 | 0.72473 | 0.18942 | 1.0028
2006-03-14 16:00 | 0.77975 | 0.24606 | 0.9895
2006-03-14 17:00 | 0.77675 | 0.25633 | 0.98153
2006-03-14 18:00 | 0.75934 | 0.2625 | 0.97299
2006-03-14 19:00 | 0.74386 | 0.27074 | 0.95591
2006-03-14 20:00 | 0.73697 | 0.28128 | 0.94977
2006-03-14 21:00 | 0.71841 | 0.28754 | 0.94382
2006-03-14 22:00 | 0.6561 | 0.28874 | 0.94058
2006-03-14 23:00 | 0.48027 | 0.31126 | 0.9435
2006-03-15 | 0.19203 | 0.45439 | 0.96759
2006-03-15 01:00 | 0.0061005 | 0.58099 | 1.0033
2006-03-15 02:00 | 0 | 0.6346 | 1.0478
2006-03-15 03:00 | 0 | 0.64877 | 1.0382
2006-03-15 04:00 | 0 | 0.65041 | 0.99153
2006-03-15 05:00 | 0 | 0.64229 | 0.92749
2006-03-15 06:00 | 0 | 0.62873 | 0.86859
2006-03-15 07:00 | 0 | 0.61055 | 0.82967
2006-03-15 08:00 | 0 | 0.59572 | 0.81046
2006-03-15 09:00 | 0 | 0.57574 | 0.80138
2006-03-15 10:00 | 0 | 0.55487 | 0.806
2006-03-15 11:00 | 0 | 0.54038 | 0.83604
2006-03-15 12:00 | 0 | 0.53021 | 0.89334
2006-03-15 13:00 | 0.01253 | 0.52486 | 0.98267
2006-03-15 14:00 | 0.26937 | 0.39104 | 1.0287
2006-03-15 15:00 | 0.61559 | 0.4289 | 1.0162
2006-03-15 16:00 | 0.72824 | 0.52119 | 0.99214
2006-03-15 17:00 | 0.76054 | 0.55276 | 0.97136
2006-03-15 18:00 | 0.76328 | 0.56851 | 0.95527
2006-03-15 19:00 | 0.76567 | 0.59348 | 0.94758
2006-03-15 20:00 | 0.78206 | 0.61705 | 0.9351
2006-03-15 21:00 | 0.7948 | 0.63723 | 0.92444
2006-03-15 22:00 | 0.78698 | 0.64248 | 0.91989
2006-03-15 23:00 | 0.65335 | 0.6356 | 0.93101
2006-03-16 | 0.33227 | 0.61208 | 0.94459
2006-03-16 01:00 | 0.01126 | 0.58931 | 0.98649
2006-03-16 02:00 | 0 | 0.54127 | 1.0351
2006-03-16 03:00 | 0 | 0.50442 | 1.0291
2006-03-16 04:00 | 0 | 0.47848 | 0.98462
2006-03-16 05:00 | 0 | 0.45566 | 0.92338
2006-03-16 06:00 | 0 | 0.4373 | 0.86625
2006-03-16 07:00 | 0 | 0.41508 | 0.82829
2006-03-16 08:00 | 0 | 0.38856 | 0.81023
2006-03-16 09:00 | 0 | 0.36681 | 0.80265
2006-03-16 10:00 | 0 | 0.34065 | 0.80808
2006-03-16 11:00 | 0 | 0.31158 | 0.83906
2006-03-16 12:00 | 0 | 0.28459 | 0.90718
2006-03-16 13:00 | 0.018551 | 0.23995 | 0.99546
2006-03-16 14:00 | 0.35155 | 0.17202 | 1.0387
2006-03-16 15:00 | 0.58596 | 0.14155 | 1.0291
2006-03-16 16:00 | 0.66962 | 0.14015 | 1.0054
2006-03-16 17:00 | 0.69282 | 0.13491 | 0.98988
2006-03-16 18:00 | 0.68398 | 0.13567 | 0.96636
2006-03-16 19:00 | 0.66347 | 0.1405 | 0.94335
2006-03-16 20:00 | 0.64111 | 0.14977 | 0.93047
2006-03-16 21:00 | 0.59172 | 0.16133 | 0.91865
2006-03-16 22:00 | 0.49538 | 0.17039 | 0.91282
2006-03-16 23:00 | 0.34262 | 0.18185 | 0.91565
2006-03-17 | 0.14128 | 0.29236 | 0.92641
2006-03-17 01:00 | 0.0092076 | 0.44431 | 0.9633
2006-03-17 02:00 | 0 | 0.50907 | 1.0061
2006-03-17 03:00 | 0 | 0.53753 | 1.0018
2006-03-17 04:00 | 0 | 0.54324 | 0.96819
2006-03-17 05:00 | 0 | 0.53063 | 0.91905
2006-03-17 06:00 | 0 | 0.51768 | 0.86678
2006-03-17 07:00 | 0 | 0.5006 | 0.82681
2006-03-17 08:00 | 0 | 0.46454 | 0.80678
2006-03-17 09:00 | 0 | 0.41421 | 0.79602
2006-03-17 10:00 | 0 | 0.35778 | 0.7949
2006-03-17 11:00 | 0 | 0.31815 | 0.80726
2006-03-17 12:00 | 0 | 0.31357 | 0.83957
2006-03-17 13:00 | 0.022613 | 0.31107 | 0.88549
2006-03-17 14:00 | 0.23204 | 0.29459 | 0.91696
2006-03-17 15:00 | 0.41063 | 0.29232 | 0.9311
2006-03-17 16:00 | 0.52488 | 0.33674 | 0.9288
2006-03-17 17:00 | 0.56529 | 0.37179 | 0.91559
2006-03-17 18:00 | 0.57577 | 0.39743 | 0.89821
2006-03-17 19:00 | 0.57461 | 0.42065 | 0.87625
2006-03-17 20:00 | 0.5774 | 0.44034 | 0.86055
2006-03-17 21:00 | 0.55317 | 0.44364 | 0.85218
2006-03-17 22:00 | 0.5043 | 0.43197 | 0.85806
2006-03-17 23:00 | 0.39858 | 0.4342 | 0.86972
2006-03-18 | 0.19891 | 0.49646 | 0.88709
2006-03-18 01:00 | 0.0092314 | 0.55546 | 0.91869
2006-03-18 02:00 | 0 | 0.55742 | 0.96655
2006-03-18 03:00 | 0 | 0.55136 | 0.96343
2006-03-18 04:00 | 0 | 0.53443 | 0.93566
2006-03-18 05:00 | 0 | 0.49701 | 0.89284
2006-03-18 06:00 | 0 | 0.46665 | 0.84598
2006-03-18 07:00 | 0 | 0.42987 | 0.81469
2006-03-18 08:00 | 0 | 0.39618 | 0.79561
2006-03-18 09:00 | 0 | 0.3729 | 0.78454
2006-03-18 10:00 | 0 | 0.35944 | 0.78352
2006-03-18 11:00 | 0 | 0.35713 | 0.79355
2006-03-18 12:00 | 0 | 0.35778 | 0.8176
2006-03-18 13:00 | 0.017067 | 0.35228 | 0.85629
2006-03-18 14:00 | 0.25721 | 0.27917 | 0.87965
2006-03-18 15:00 | 0.47921 | 0.31665 | 0.88517
2006-03-18 16:00 | 0.5849 | 0.39713 | 0.88126
2006-03-18 17:00 | 0.60616 | 0.45304 | 0.86983
2006-03-18 18:00 | 0.59348 | 0.48847 | 0.85897
2006-03-18 19:00 | 0.57386 | 0.51142 | 0.84276
2006-03-18 20:00 | 0.56126 | 0.52848 | 0.82882
2006-03-18 21:00 | 0.54623 | 0.54418 | 0.82608
2006-03-18 22:00 | 0.50502 | 0.55842 | 0.83755
2006-03-18 23:00 | 0.40979 | 0.5679 | 0.86195
2006-03-19 | 0.22155 | 0.58608 | 0.89592
2006-03-19 01:00 | 0.017353 | 0.61617 | 0.9408
2006-03-19 02:00 | 0 | 0.60701 | 0.99152
2006-03-19 03:00 | 0 | 0.58257 | 0.98834
2006-03-19 04:00 | 0 | 0.55694 | 0.94583
2006-03-19 05:00 | 0 | 0.52424 | 0.88716
2006-03-19 06:00 | 0 | 0.48106 | 0.83826
2006-03-19 07:00 | 0 | 0.43516 | 0.80864
2006-03-19 08:00 | 0 | 0.3984 | 0.79273
2006-03-19 09:00 | 0 | 0.37132 | 0.78869
2006-03-19 10:00 | 0 | 0.35858 | 0.80179
2006-03-19 11:00 | 0 | 0.34828 | 0.83493
2006-03-19 12:00 | 0 | 0.34245 | 0.91027
2006-03-19 13:00 | 0.015771 | 0.32937 | 1.0082
2006-03-19 14:00 | 0.31532 | 0.31719 | 1.0475
2006-03-19 15:00 | 0.59282 | 0.33999 | 1.0256
2006-03-19 16:00 | 0.65396 | 0.3469 | 0.9944
2006-03-19 17:00 | 0.65413 | 0.36194 | 0.96952
2006-03-19 18:00 | 0.63987 | 0.39064 | 0.94226
2006-03-19 19:00 | 0.6287 | 0.41672 | 0.92268
2006-03-19 20:00 | 0.62094 | 0.42928 | 0.90999
2006-03-19 21:00 | 0.60013 | 0.43125 | 0.9036
2006-03-19 22:00 | 0.53761 | 0.43133 | 0.90676
2006-03-19 23:00 | 0.41085 | 0.43143 | 0.91646
2006-03-20 | 0.21885 | 0.41794 | 0.93784
2006-03-20 01:00 | 0.020864 | 0.41782 | 0.97722
2006-03-20 02:00 | 0 | 0.42133 | 1.0282
2006-03-20 03:00 | 0 | 0.40574 | 1.0218
2006-03-20 04:00 | 0 | 0.38495 | 0.97135
2006-03-20 05:00 | 0 | 0.36202 | 0.90229
2006-03-20 06:00 | 0 | 0.34465 | 0.84752
2006-03-20 07:00 | 0 | 0.34134 | 0.81677
2006-03-20 08:00 | 0 | 0.34805 | 0.80042
2006-03-20 09:00 | 0 | 0.35417 | 0.79584
2006-03-20 10:00 | 0 | 0.36369 | 0.80375
2006-03-20 11:00 | 0 | 0.38195 | 0.83818
2006-03-20 12:00 | 0 | 0.40084 | 0.90843
2006-03-20 13:00 | 0.021111 | 0.40689 | 0.99885
2006-03-20 14:00 | 0.34214 | 0.43261 | 1.0335
2006-03-20 15:00 | 0.6062 | 0.43648 | 1.0179
2006-03-20 16:00 | 0.66196 | 0.43604 | 0.99371
2006-03-20 17:00 | 0.68169 | 0.43601 | 0.97413
2006-03-20 18:00 | 0.68175 | 0.4515 | 0.96272
2006-03-20 19:00 | 0.6788 | 0.47228 | 0.94771
2006-03-20 20:00 | 0.68365 | 0.48685 | 0.93992
2006-03-20 21:00 | 0.68109 | 0.49668 | 0.93797
2006-03-20 22:00 | 0.63419 | 0.50111 | 0.93215
2006-03-20 23:00 | 0.49454 | 0.49493 | 0.93869
2006-03-21 | 0.24605 | 0.46414 | 0.95902
2006-03-21 01:00 | 0.0096845 | 0.4652 | 0.98631
2006-03-21 02:00 | 0 | 0.44654 | 1.0242
2006-03-21 03:00 | 0 | 0.4321 | 1.0144
2006-03-21 04:00 | 0 | 0.41646 | 0.96587
2006-03-21 05:00 | 0 | 0.39817 | 0.90006
2006-03-21 06:00 | 0 | 0.37299 | 0.84339
2006-03-21 07:00 | 0 | 0.34422 | 0.81217
2006-03-21 08:00 | 0 | 0.31641 | 0.79255
2006-03-21 09:00 | 0 | 0.28673 | 0.78536
2006-03-21 10:00 | 0 | 0.26046 | 0.78921
2006-03-21 11:00 | 0 | 0.24506 | 0.82149
2006-03-21 12:00 | 0 | 0.2399 | 0.88482
2006-03-21 13:00 | 0.051879 | 0.23491 | 0.96878
2006-03-21 14:00 | 0.34919 | 0.22285 | 1.0057
2006-03-21 15:00 | 0.57103 | 0.22659 | 0.99879
2006-03-21 16:00 | 0.6698 | 0.22932 | 0.99043
2006-03-21 17:00 | 0.69322 | 0.23918 | 0.98054
2006-03-21 18:00 | 0.6849 | 0.25703 | 0.96723
2006-03-21 19:00 | 0.67471 | 0.28087 | 0.95348
2006-03-21 20:00 | 0.66707 | 0.30401 | 0.94774
2006-03-21 21:00 | 0.6445 | 0.32804 | 0.9439
2006-03-21 22:00 | 0.59967 | 0.34772 | 0.94118
2006-03-21 23:00 | 0.48406 | 0.36409 | 0.94513
2006-03-22 | 0.27608 | 0.38949 | 0.96696
2006-03-22 01:00 | 0.023716 | 0.43336 | 0.99601
2006-03-22 02:00 | 0 | 0.40435 | 1.0329
2006-03-22 03:00 | 0 | 0.36134 | 1.0152
2006-03-22 04:00 | 0 | 0.31996 | 0.96666
2006-03-22 05:00 | 0 | 0.28772 | 0.89891
2006-03-22 06:00 | 0 | 0.2522 | 0.83961
2006-03-22 07:00 | 0 | 0.22922 | 0.80755
2006-03-22 08:00 | 0 | 0.21411 | 0.78721
2006-03-22 09:00 | 0 | 0.20071 | 0.77679
2006-03-22 10:00 | 0 | 0.19116 | 0.77737
2006-03-22 11:00 | 0 | 0.18278 | 0.80381
2006-03-22 12:00 | 0 | 0.17355 | 0.86752
2006-03-22 13:00 | 0.036537 | 0.15839 | 0.94725
2006-03-22 14:00 | 0.4246 | 0.13398 | 0.98901
2006-03-22 15:00 | 0.72555 | 0.11151 | 0.99632
2006-03-22 16:00 | 0.78296 | 0.1022 | 1.0019
2006-03-22 17:00 | 0.78025 | 0.10002 | 1.0093
2006-03-22 18:00 | 0.76371 | 0.1022 | 1.0004
2006-03-22 19:00 | 0.75416 | 0.10508 | 0.98832
2006-03-22 20:00 | 0.75802 | 0.10737 | 0.97996
2006-03-22 21:00 | 0.75701 | 0.10599 | 0.97172
2006-03-22 22:00 | 0.73741 | 0.10218 | 0.97139
2006-03-22 23:00 | 0.62427 | 0.096595 | 0.96567
2006-03-23 | 0.37062 | 0.12935 | 0.9737
2006-03-23 01:00 | 0.020315 | 0.19313 | 1.0039
2006-03-23 02:00 | 0 | 0.19114 | 1.0418
2006-03-23 03:00 | 0 | 0.17041 | 1.0342
2006-03-23 04:00 | 0 | 0.1559 | 0.98783
2006-03-23 05:00 | 0 | 0.14711 | 0.92168
2006-03-23 06:00 | 0 | 0.14341 | 0.86444
2006-03-23 07:00 | 0 | 0.1455 | 0.82593
2006-03-23 08:00 | 0 | 0.15337 | 0.80756
2006-03-23 09:00 | 0 | 0.16184 | 0.79927
2006-03-23 10:00 | 0 | 0.17107 | 0.80335
2006-03-23 11:00 | 0 | 0.17949 | 0.83304
2006-03-23 12:00 | 0 | 0.18656 | 0.89649
2006-03-23 13:00 | 0.061984 | 0.17148 | 0.98172
2006-03-23 14:00 | 0.46484 | 0.1085 | 1.0174
2006-03-23 15:00 | 0.72025 | 0.082326 | 1.0124
2006-03-23 16:00 | 0.83114 | 0.085341 | 1.0058
2006-03-23 17:00 | 0.83777 | 0.083436 | 0.99007
2006-03-23 18:00 | 0.82547 | 0.080958 | 0.96845
2006-03-23 19:00 | 0.81381 | 0.077759 | 0.95195
2006-03-23 20:00 | 0.81938 | 0.076365 | 0.94422
2006-03-23 21:00 | 0.8236 | 0.075512 | 0.93247
2006-03-23 22:00 | 0.80167 | 0.074125 | 0.93608
2006-03-23 23:00 | 0.67024 | 0.076385 | 0.94665
2006-03-24 | 0.36965 | 0.13162 | 0.95902
2006-03-24 01:00 | 0.026176 | 0.25056 | 0.98613
2006-03-24 02:00 | 0 | 0.31436 | 1.0251
2006-03-24 03:00 | 0 | 0.34771 | 1.0182
2006-03-24 04:00 | 0 | 0.37659 | 0.97627
2006-03-24 05:00 | 0 | 0.39961 | 0.92166
2006-03-24 06:00 | 0 | 0.40449 | 0.86883
2006-03-24 07:00 | 0 | 0.39566 | 0.82961
2006-03-24 08:00 | 0 | 0.38617 | 0.80476
2006-03-24 09:00 | 0 | 0.38032 | 0.79421
2006-03-24 10:00 | 0 | 0.37725 | 0.79158
2006-03-24 11:00 | 0 | 0.37524 | 0.80319
2006-03-24 12:00 | 0 | 0.36949 | 0.83461
2006-03-24 13:00 | 0.071231 | 0.31585 | 0.87523
2006-03-24 14:00 | 0.46296 | 0.18705 | 0.90405
2006-03-24 15:00 | 0.7385 | 0.14571 | 0.92519
2006-03-24 16:00 | 0.82648 | 0.1552 | 0.92397
2006-03-24 17:00 | 0.82401 | 0.15533 | 0.90822
2006-03-24 18:00 | 0.80536 | 0.14124 | 0.88473
2006-03-24 19:00 | 0.79233 | 0.1254 | 0.86909
2006-03-24 20:00 | 0.79757 | 0.11493 | 0.84969
2006-03-24 21:00 | 0.79998 | 0.10947 | 0.84226
2006-03-24 22:00 | 0.77563 | 0.10913 | 0.84195
2006-03-24 23:00 | 0.64045 | 0.12568 | 0.85941
2006-03-25 | 0.36473 | 0.23013 | 0.88737
2006-03-25 01:00 | 0.02903 | 0.34298 | 0.92508
2006-03-25 02:00 | 0 | 0.36294 | 0.97241
2006-03-25 03:00 | 0 | 0.35966 | 0.97326
2006-03-25 04:00 | 0 | 0.37064 | 0.94317
2006-03-25 05:00 | 0 | 0.38217 | 0.89819
2006-03-25 06:00 | 0 | 0.38838 | 0.85033
2006-03-25 07:00 | 0 | 0.39067 | 0.81632
2006-03-25 08:00 | 0 | 0.38418 | 0.79521
2006-03-25 09:00 | 0 | 0.36829 | 0.7844
2006-03-25 10:00 | 0 | 0.35075 | 0.78225
2006-03-25 11:00 | 0 | 0.34356 | 0.79114
2006-03-25 12:00 | 0 | 0.34511 | 0.81424
2006-03-25 13:00 | 0.086745 | 0.32827 | 0.84593
2006-03-25 14:00 | 0.4434 | 0.22112 | 0.8681
2006-03-25 15:00 | 0.66875 | 0.16648 | 0.88089
2006-03-25 16:00 | 0.76322 | 0.21293 | 0.87952
2006-03-25 17:00 | 0.77215 | 0.26661 | 0.86342
2006-03-25 18:00 | 0.75868 | 0.31353 | 0.84743
2006-03-25 19:00 | 0.74534 | 0.35376 | 0.83001
2006-03-25 20:00 | 0.74072 | 0.39984 | 0.81462
2006-03-25 21:00 | 0.71926 | 0.44959 | 0.80596
2006-03-25 22:00 | 0.67572 | 0.49384 | 0.81469
2006-03-25 23:00 | 0.55692 | 0.54606 | 0.83425
2006-03-26 | 0.30838 | 0.69278 | 0.86919
2006-03-26 01:00 | 0.03192 | 0.79077 | 0.91321
2006-03-26 02:00 | 0 | 0.82328 | 0.97175
2006-03-26 03:00 | 0 | 0.83398 | 0.98308
2006-03-26 04:00 | 0 | 0.84762 | 0.94274
2006-03-26 05:00 | 0 | 0.84939 | 0.89034
2006-03-26 06:00 | 0 | 0.84096 | 0.83923
2006-03-26 07:00 | 0 | 0.82249 | 0.80636
2006-03-26 08:00 | 0 | 0.80928 | 0.78738
2006-03-26 09:00 | 0 | 0.79058 | 0.78474
2006-03-26 10:00 | 0 | 0.76983 | 0.79669
2006-03-26 11:00 | 0 | 0.74685 | 0.83212
2006-03-26 12:00 | 0 | 0.73156 | 0.90621
2006-03-26 13:00 | 0.065523 | 0.68409 | 0.99277
2006-03-26 14:00 | 0.4519 | 0.55037 | 1.0271
2006-03-26 15:00 | 0.70268 | 0.64803 | 1.0178
2006-03-26 16:00 | 0.82535 | 0.6908 | 1.0022
2006-03-26 17:00 | 0.83208 | 0.68887 | 0.9839
2006-03-26 18:00 | 0.81168 | 0.68961 | 0.96133
2006-03-26 19:00 | 0.79055 | 0.69761 | 0.94469
2006-03-26 20:00 | 0.78431 | 0.70945 | 0.93595
2006-03-26 21:00 | 0.77036 | 0.71522 | 0.93238
2006-03-26 22:00 | 0.72363 | 0.71165 | 0.93038
2006-03-26 23:00 | 0.59722 | 0.69861 | 0.94618
2006-03-27 | 0.34648 | 0.68291 | 0.97248
2006-03-27 01:00 | 0.030509 | 0.70822 | 1.0039
2006-03-27 02:00 | 0 | 0.71661 | 1.0486
2006-03-27 03:00 | 0 | 0.71671 | 1.0426
2006-03-27 04:00 | 0 | 0.70933 | 0.98925
2006-03-27 05:00 | 0 | 0.69479 | 0.9251
2006-03-27 06:00 | 0 | 0.6644 | 0.86614
2006-03-27 07:00 | 0 | 0.63215 | 0.83082
2006-03-27 08:00 | 0 | 0.60287 | 0.81294
2006-03-27 09:00 | 0 | 0.569 | 0.80543
2006-03-27 10:00 | 0 | 0.52027 | 0.81139
2006-03-27 11:00 | 0 | 0.47029 | 0.841
2006-03-27 12:00 | 0 | 0.42166 | 0.90887
2006-03-27 13:00 | 0.066551 | 0.30105 | 0.98935
2006-03-27 14:00 | 0.35298 | 0.19464 | 1.0144
2006-03-27 15:00 | 0.57434 | 0.17521 | 1.0003
2006-03-27 16:00 | 0.69199 | 0.15492 | 0.98151
2006-03-27 17:00 | 0.72285 | 0.13566 | 0.96738
2006-03-27 18:00 | 0.7148 | 0.12258 | 0.94639
2006-03-27 19:00 | 0.69565 | 0.11686 | 0.93413
2006-03-27 20:00 | 0.67997 | 0.11736 | 0.92581
2006-03-27 21:00 | 0.64268 | 0.12311 | 0.92257
2006-03-27 22:00 | 0.58496 | 0.12954 | 0.92423
2006-03-27 23:00 | 0.45207 | 0.14161 | 0.9376
2006-03-28 | 0.24835 | 0.20237 | 0.95632
2006-03-28 01:00 | 0.013398 | 0.34846 | 0.98626
2006-03-28 02:00 | 0 | 0.45827 | 1.0291
2006-03-28 03:00 | 0 | 0.52824 | 1.0258
2006-03-28 04:00 | 0 | 0.57748 | 0.97805
2006-03-28 05:00 | 0 | 0.59551 | 0.91256
2006-03-28 06:00 | 0 | 0.5976 | 0.85022
2006-03-28 07:00 | 0 | 0.60091 | 0.80882
2006-03-28 08:00 | 0 | 0.59617 | 0.7883
2006-03-28 09:00 | 0 | 0.57119 | 0.7786
2006-03-28 10:00 | 0 | 0.54079 | 0.78737
2006-03-28 11:00 | 0 | 0.50693 | 0.82159
2006-03-28 12:00 | 0 | 0.47315 | 0.89092
2006-03-28 13:00 | 0.06286 | 0.36375 | 0.97008
2006-03-28 14:00 | 0.24817 | 0.18953 | 0.99922
2006-03-28 15:00 | 0.40291 | 0.20407 | 0.98277
2006-03-28 16:00 | 0.48896 | 0.25251 | 0.96262
2006-03-28 17:00 | 0.52818 | 0.26234 | 0.94798
2006-03-28 18:00 | 0.53882 | 0.27432 | 0.93106
2006-03-28 19:00 | 0.53732 | 0.29094 | 0.92569
2006-03-28 20:00 | 0.52325 | 0.30889 | 0.92185
2006-03-28 21:00 | 0.4871 | 0.32002 | 0.92401
2006-03-28 22:00 | 0.42324 | 0.32067 | 0.93186
2006-03-28 23:00 | 0.32185 | 0.32719 | 0.94245
2006-03-29 | 0.18143 | 0.40663 | 0.96117
2006-03-29 01:00 | 0.010815 | 0.5127 | 0.98806
2006-03-29 02:00 | 0 | 0.5762 | 1.0249
2006-03-29 03:00 | 0 | 0.60236 | 1.0229
2006-03-29 04:00 | 0 | 0.61573 | 0.97617
2006-03-29 05:00 | 0 | 0.61244 | 0.90966
2006-03-29 06:00 | 0 | 0.60046 | 0.85276
2006-03-29 07:00 | 0 | 0.5838 | 0.81299
2006-03-29 08:00 | 0 | 0.57797 | 0.79192
2006-03-29 09:00 | 0 | 0.56072 | 0.78194
2006-03-29 10:00 | 0 | 0.54843 | 0.78528
2006-03-29 11:00 | 0 | 0.55057 | 0.81696
2006-03-29 12:00 | 0 | 0.56076 | 0.88335
2006-03-29 13:00 | 0.076391 | 0.47646 | 0.9603
2006-03-29 14:00 | 0.37731 | 0.31905 | 0.98559
2006-03-29 15:00 | 0.58474 | 0.4726 | 0.97521
2006-03-29 16:00 | 0.66407 | 0.5236 | 0.95564
2006-03-29 17:00 | 0.67724 | 0.52489 | 0.95285
2006-03-29 18:00 | 0.67372 | 0.54223 | 0.93591
2006-03-29 19:00 | 0.66665 | 0.56856 | 0.92858
2006-03-29 20:00 | 0.66499 | 0.59387 | 0.93071
2006-03-29 21:00 | 0.64812 | 0.60809 | 0.93457
2006-03-29 22:00 | 0.60729 | 0.61666 | 0.9425
2006-03-29 23:00 | 0.50508 | 0.62286 | 0.95133
2006-03-30 | 0.32514 | 0.62608 | 0.97084
2006-03-30 01:00 | 0.049911 | 0.64253 | 0.9924
2006-03-30 02:00 | 0 | 0.63887 | 1.0281
2006-03-30 03:00 | 0 | 0.61269 | 1.0216
2006-03-30 04:00 | 0 | 0.58263 | 0.97462
2006-03-30 05:00 | 0 | 0.55811 | 0.90897
2006-03-30 06:00 | 0 | 0.54297 | 0.84919
2006-03-30 07:00 | 0 | 0.53682 | 0.8093
2006-03-30 08:00 | 0 | 0.53613 | 0.78673
2006-03-30 09:00 | 0 | 0.54078 | 0.7769
2006-03-30 10:00 | 0 | 0.55642 | 0.77787
2006-03-30 11:00 | 0 | 0.56553 | 0.79994
2006-03-30 12:00 | 0 | 0.56126 | 0.85441
2006-03-30 13:00 | 0.074313 | 0.48302 | 0.9167
2006-03-30 14:00 | 0.40156 | 0.52419 | 0.94289
2006-03-30 15:00 | 0.60833 | 0.60088 | 0.94226
2006-03-30 16:00 | 0.71629 | 0.61046 | 0.93474
2006-03-30 17:00 | 0.7455 | 0.60168 | 0.93253
2006-03-30 18:00 | 0.74559 | 0.5872 | 0.92481
2006-03-30 19:00 | 0.74156 | 0.57685 | 0.9203
2006-03-30 20:00 | 0.74595 | 0.55519 | 0.9232
2006-03-30 21:00 | 0.73614 | 0.52292 | 0.92729
2006-03-30 22:00 | 0.69036 | 0.4831 | 0.93857
2006-03-30 23:00 | 0.56768 | 0.43666 | 0.95045
2006-03-31 | 0.3361 | 0.3903 | 0.96264
2006-03-31 01:00 | 0.019223 | 0.38904 | 0.97402
2006-03-31 02:00 | 0 | 0.37009 | 1.0021
2006-03-31 03:00 | 0 | 0.37409 | 0.99338
2006-03-31 04:00 | 0 | 0.39519 | 0.95491
2006-03-31 05:00 | 0 | 0.42024 | 0.9013
2006-03-31 06:00 | 0 | 0.43823 | 0.84282
2006-03-31 07:00 | 0 | 0.44535 | 0.79867
2006-03-31 08:00 | 0 | 0.43836 | 0.77352
2006-03-31 09:00 | 0 | 0.41958 | 0.75966
2006-03-31 10:00 | 0 | 0.39052 | 0.75312
2006-03-31 11:00 | 0 | 0.36164 | 0.76484
2006-03-31 12:00 | 5.05e-09 | 0.33287 | 0.79005
2006-03-31 13:00 | 0.083089 | 0.23835 | 0.82272
2006-03-31 14:00 | 0.28392 | 0.12838 | 0.84312
2006-03-31 15:00 | 0.46599 | 0.1151 | 0.86723
2006-03-31 16:00 | 0.57997 | 0.14098 | 0.87531
2006-03-31 17:00 | 0.62705 | 0.15888 | 0.86986
2006-03-31 18:00 | 0.63227 | 0.18477 | 0.862
2006-03-31 19:00 | 0.62209 | 0.21658 | 0.85304
2006-03-31 20:00 | 0.60814 | 0.2493 | 0.84935
2006-03-31 21:00 | 0.57762 | 0.28079 | 0.85655
2006-03-31 22:00 | 0.5337 | 0.31217 | 0.87037
2006-03-31 23:00 | 0.43891 | 0.34537 | 0.88569
2006-04-01 | 0.26117 | 0.44781 | 0.90454
2006-04-01 01:00 | 0.041518 | 0.59567 | 0.92682
2006-04-01 02:00 | 0 | 0.6041 | 0.96117
2006-04-01 03:00 | 0 | 0.60726 | 0.9613
2006-04-01 04:00 | 0 | 0.613 | 0.9269
2006-04-01 05:00 | 0 | 0.61345 | 0.87896
2006-04-01 06:00 | 0 | 0.59435 | 0.82772
2006-04-01 07:00 | 0 | 0.5662 | 0.78618
2006-04-01 08:00 | 0 | 0.52722 | 0.76006
2006-04-01 09:00 | 0 | 0.4936 | 0.7466
2006-04-01 10:00 | 0 | 0.46399 | 0.74183
2006-04-01 11:00 | 0 | 0.43707 | 0.74853
2006-04-01 12:00 | 1.38e-06 | 0.42246 | 0.76944
2006-04-01 13:00 | 0.064792 | 0.33271 | 0.79561
2006-04-01 14:00 | 0.31443 | 0.19118 | 0.81856
2006-04-01 15:00 | 0.54205 | 0.24495 | 0.84765
2006-04-01 16:00 | 0.67166 | 0.29106 | 0.85703
2006-04-01 17:00 | 0.70663 | 0.32369 | 0.84776
2006-04-01 18:00 | 0.70657 | 0.3637 | 0.84079
2006-04-01 19:00 | 0.6968 | 0.40284 | 0.83298
2006-04-01 20:00 | 0.69082 | 0.43478 | 0.8294
2006-04-01 21:00 | 0.68164 | 0.4514 | 0.83202
2006-04-01 22:00 | 0.65599 | 0.45394 | 0.84407
2006-04-01 23:00 | 0.57231 | 0.44096 | 0.85983
2006-04-02 | 0.38088 | 0.42922 | 0.88095
2006-04-02 01:00 | 0.057919 | 0.45596 | 0.91411
2006-04-02 02:00 | 0 | 0.49068 | 0.96073
2006-04-02 03:00 | 0 | 0.53379 | 0.96876
2006-04-02 04:00 | 0 | 0.57441 | 0.93072
2006-04-02 05:00 | 0 | 0.58421 | 0.87113
2006-04-02 06:00 | 0 | 0.58142 | 0.81626
2006-04-02 07:00 | 0 | 0.58447 | 0.78339
2006-04-02 08:00 | 0 | 0.59365 | 0.76443
2006-04-02 09:00 | 0 | 0.60042 | 0.75782
2006-04-02 10:00 | 0 | 0.59838 | 0.76914
2006-04-02 11:00 | 0 | 0.59439 | 0.80035
2006-04-02 12:00 | 4.53e-06 | 0.58828 | 0.86892
2006-04-02 13:00 | 0.12252 | 0.51763 | 0.94141
2006-04-02 14:00 | 0.52903 | 0.51935 | 0.97498
2006-04-02 15:00 | 0.73727 | 0.52294 | 0.98256
2006-04-02 16:00 | 0.81989 | 0.48643 | 0.97606
2006-04-02 17:00 | 0.832 | 0.45003 | 0.97592
2006-04-02 18:00 | 0.82105 | 0.41913 | 0.9683
2006-04-02 19:00 | 0.80433 | 0.39038 | 0.9608
2006-04-02 20:00 | 0.79741 | 0.3651 | 0.95649
2006-04-02 21:00 | 0.78238 | 0.3386 | 0.95685
2006-04-02 22:00 | 0.73827 | 0.30697 | 0.96284
2006-04-02 23:00 | 0.59158 | 0.27101 | 0.972
2006-04-03 | 0.35796 | 0.26514 | 0.98727
2006-04-03 01:00 | 0.027115 | 0.30426 | 1.0141
2006-04-03 02:00 | 0 | 0.30454 | 1.0502
2006-04-03 03:00 | 0 | 0.3028 | 1.0464
2006-04-03 04:00 | 0 | 0.29325 | 0.99563
2006-04-03 05:00 | 0 | 0.28077 | 0.9231
2006-04-03 06:00 | 0 | 0.27899 | 0.86144
2006-04-03 07:00 | 0 | 0.28857 | 0.82425
2006-04-03 08:00 | 0 | 0.30581 | 0.80258
2006-04-03 09:00 | 0 | 0.31087 | 0.7941
2006-04-03 10:00 | 0 | 0.30508 | 0.79827
2006-04-03 11:00 | 0 | 0.30786 | 0.82935
2006-04-03 12:00 | 1.05e-05 | 0.33055 | 0.89898
2006-04-03 13:00 | 0.07607 | 0.30414 | 0.9697
2006-04-03 14:00 | 0.34213 | 0.19366 | 0.99715
2006-04-03 15:00 | 0.55046 | 0.17589 | 0.99114
2006-04-03 16:00 | 0.65402 | 0.20436 | 0.97897
2006-04-03 17:00 | 0.68998 | 0.20293 | 0.95771
2006-04-03 18:00 | 0.69273 | 0.20039 | 0.94177
2006-04-03 19:00 | 0.68298 | 0.20345 | 0.93263
2006-04-03 20:00 | 0.6753 | 0.20412 | 0.93586
2006-04-03 21:00 | 0.65093 | 0.20486 | 0.94197
2006-04-03 22:00 | 0.59231 | 0.20988 | 0.94625
2006-04-03 23:00 | 0.46796 | 0.22444 | 0.96195
2006-04-04 | 0.26351 | 0.28064 | 0.98509
2006-04-04 01:00 | 0.016978 | 0.43342 | 1.0106
2006-04-04 02:00 | 3.87e-06 | 0.54292 | 1.0485
2006-04-04 03:00 | 0 | 0.59598 | 1.0422
2006-04-04 04:00 | 0 | 0.59526 | 0.98985
2006-04-04 05:00 | 0 | 0.56848 | 0.92166
2006-04-04 06:00 | 0 | 0.52721 | 0.85863
2006-04-04 07:00 | 0 | 0.48765 | 0.81591
2006-04-04 08:00 | 0 | 0.45654 | 0.79428
2006-04-04 09:00 | 0 | 0.42046 | 0.78288
2006-04-04 10:00 | 0 | 0.37819 | 0.7844
2006-04-04 11:00 | 0 | 0.35288 | 0.81317
2006-04-04 12:00 | 1.17e-05 | 0.34466 | 0.87969
2006-04-04 13:00 | 0.045657 | 0.29292 | 0.94931
2006-04-04 14:00 | 0.26361 | 0.17533 | 0.97415
2006-04-04 15:00 | 0.46188 | 0.15961 | 0.97729
2006-04-04 16:00 | 0.59018 | 0.22103 | 0.96929
2006-04-04 17:00 | 0.64054 | 0.29125 | 0.96081
2006-04-04 18:00 | 0.64373 | 0.33142 | 0.95328
2006-04-04 19:00 | 0.63563 | 0.35214 | 0.94988
2006-04-04 20:00 | 0.62061 | 0.36017 | 0.95117
2006-04-04 21:00 | 0.59168 | 0.35858 | 0.96158
2006-04-04 22:00 | 0.52969 | 0.34764 | 0.97217
2006-04-04 23:00 | 0.41076 | 0.33311 | 0.98612
2006-04-05 | 0.24366 | 0.35882 | 0.99912
2006-04-05 01:00 | 0.037765 | 0.42603 | 1.0169
2006-04-05 02:00 | 0 | 0.45256 | 1.0483
2006-04-05 03:00 | 0 | 0.46712 | 1.0391
2006-04-05 04:00 | 0 | 0.47771 | 0.98071
2006-04-05 05:00 | 0 | 0.48791 | 0.91392
2006-04-05 06:00 | 0 | 0.49252 | 0.85139
2006-04-05 07:00 | 0 | 0.49238 | 0.80833
2006-04-05 08:00 | 0 | 0.49133 | 0.78382
2006-04-05 09:00 | 0 | 0.48173 | 0.77044
2006-04-05 10:00 | 0 | 0.46423 | 0.7719
2006-04-05 11:00 | 0 | 0.45501 | 0.80224
2006-04-05 12:00 | 2.31e-05 | 0.44551 | 0.86346
2006-04-05 13:00 | 0.10717 | 0.38138 | 0.93169
2006-04-05 14:00 | 0.36649 | 0.27041 | 0.96267
2006-04-05 15:00 | 0.52346 | 0.32642 | 0.96953
2006-04-05 16:00 | 0.59704 | 0.39554 | 0.96625
2006-04-05 17:00 | 0.61114 | 0.44071 | 0.95893
2006-04-05 18:00 | 0.61145 | 0.47221 | 0.95375
2006-04-05 19:00 | 0.60402 | 0.5178 | 0.95437
2006-04-05 20:00 | 0.59375 | 0.57867 | 0.95935
2006-04-05 21:00 | 0.56505 | 0.65566 | 0.96744
2006-04-05 22:00 | 0.52384 | 0.72199 | 0.97711
2006-04-05 23:00 | 0.44028 | 0.77353 | 0.9903
2006-04-06 | 0.31212 | 0.8057 | 1.0032
2006-04-06 01:00 | 0.063596 | 0.82357 | 1.0172
2006-04-06 02:00 | 7.25e-06 | 0.82404 | 1.0466
2006-04-06 03:00 | 0 | 0.82161 | 1.0343
2006-04-06 04:00 | 0 | 0.80189 | 0.97891
2006-04-06 05:00 | 0 | 0.78706 | 0.91427
2006-04-06 06:00 | 0 | 0.76748 | 0.85176
2006-04-06 07:00 | 0 | 0.75857 | 0.81135
2006-04-06 08:00 | 0 | 0.7459 | 0.7867
2006-04-06 09:00 | 0 | 0.71603 | 0.77037
2006-04-06 10:00 | 0 | 0.68424 | 0.76992
2006-04-06 11:00 | 0 | 0.65946 | 0.79452
2006-04-06 12:00 | 3.74e-05 | 0.64151 | 0.85199
2006-04-06 13:00 | 0.15103 | 0.53135 | 0.91791
2006-04-06 14:00 | 0.48347 | 0.57576 | 0.95279
2006-04-06 15:00 | 0.69791 | 0.59416 | 0.96679
2006-04-06 16:00 | 0.77607 | 0.57537 | 0.97021
2006-04-06 17:00 | 0.80201 | 0.56219 | 0.97459
2006-04-06 18:00 | 0.79768 | 0.55905 | 0.97196
2006-04-06 19:00 | 0.79109 | 0.56878 | 0.97147
2006-04-06 20:00 | 0.79344 | 0.58974 | 0.96843
2006-04-06 21:00 | 0.78609 | 0.61938 | 0.97351
2006-04-06 22:00 | 0.75427 | 0.63892 | 0.9781
2006-04-06 23:00 | 0.64031 | 0.63803 | 0.98217
2006-04-07 | 0.44513 | 0.6255 | 0.98133
2006-04-07 01:00 | 0.093281 | 0.64819 | 0.98885
2006-04-07 02:00 | 8.15e-06 | 0.65346 | 1.0085
2006-04-07 03:00 | 0 | 0.644 | 1.0041
2006-04-07 04:00 | 0 | 0.63321 | 0.96478
2006-04-07 05:00 | 0 | 0.62034 | 0.9093
2006-04-07 06:00 | 0 | 0.59905 | 0.8517
2006-04-07 07:00 | 0 | 0.57821 | 0.80965
2006-04-07 08:00 | 0 | 0.57125 | 0.7824
2006-04-07 09:00 | 0 | 0.55375 | 0.76707
2006-04-07 10:00 | 0 | 0.53586 | 0.7579
2006-04-07 11:00 | 0 | 0.51666 | 0.76448
2006-04-07 12:00 | 1.5e-05 | 0.4902 | 0.78624
2006-04-07 13:00 | 0.15127 | 0.41305 | 0.81378
2006-04-07 14:00 | 0.51754 | 0.3916 | 0.84258
2006-04-07 15:00 | 0.74828 | 0.38227 | 0.87729
2006-04-07 16:00 | 0.83557 | 0.34957 | 0.90058
2006-04-07 17:00 | 0.85411 | 0.31092 | 0.90767
2006-04-07 18:00 | 0.84782 | 0.28038 | 0.90802
2006-04-07 19:00 | 0.8412 | 0.26186 | 0.90501
2006-04-07 20:00 | 0.84802 | 0.24781 | 0.90271
2006-04-07 21:00 | 0.85044 | 0.23338 | 0.90536
2006-04-07 22:00 | 0.82829 | 0.22208 | 0.91446
2006-04-07 23:00 | 0.70606 | 0.2134 | 0.92737
2006-04-08 | 0.47761 | 0.22046 | 0.95115
2006-04-08 01:00 | 0.086506 | 0.3131 | 0.96625
2006-04-08 02:00 | 3.13e-06 | 0.39983 | 0.99167
2006-04-08 03:00 | 0 | 0.43515 | 0.99025
2006-04-08 04:00 | 0 | 0.4441 | 0.95224
2006-04-08 05:00 | 0 | 0.45543 | 0.90442
2006-04-08 06:00 | 0 | 0.4658 | 0.85182
2006-04-08 07:00 | 0 | 0.46813 | 0.81209
2006-04-08 08:00 | 0 | 0.46047 | 0.78621
2006-04-08 09:00 | 0 | 0.45249 | 0.76787
2006-04-08 10:00 | 0 | 0.44355 | 0.75962
2006-04-08 11:00 | 0 | 0.43176 | 0.76354
2006-04-08 12:00 | 4.42e-05 | 0.41398 | 0.78155
2006-04-08 13:00 | 0.15745 | 0.28683 | 0.80004
2006-04-08 14:00 | 0.55241 | 0.16933 | 0.82027
2006-04-08 15:00 | 0.74873 | 0.22411 | 0.84346
2006-04-08 16:00 | 0.83118 | 0.2513 | 0.85596
2006-04-08 17:00 | 0.84787 | 0.24247 | 0.86195
2006-04-08 18:00 | 0.83929 | 0.23836 | 0.86248
2006-04-08 19:00 | 0.82847 | 0.24026 | 0.86402
2006-04-08 20:00 | 0.82992 | 0.24493 | 0.86587
2006-04-08 21:00 | 0.82536 | 0.24893 | 0.8741
2006-04-08 22:00 | 0.79546 | 0.25233 | 0.88697
2006-04-08 23:00 | 0.67318 | 0.25365 | 0.91406
2006-04-09 | 0.45522 | 0.29976 | 0.94332
2006-04-09 01:00 | 0.091618 | 0.41886 | 0.96496
2006-04-09 02:00 | 1.69e-05 | 0.48131 | 0.99583
2006-04-09 03:00 | 0 | 0.50506 | 0.99924
2006-04-09 04:00 | 0 | 0.51107 | 0.9482
2006-04-09 05:00 | 0 | 0.50944 | 0.88346
2006-04-09 06:00 | 0 | 0.50302 | 0.83041
2006-04-09 07:00 | 0 | 0.49488 | 0.79075
2006-04-09 08:00 | 0 | 0.4879 | 0.76935
2006-04-09 09:00 | 0 | 0.4863 | 0.7617
2006-04-09 10:00 | 0 | 0.48845 | 0.76822
2006-04-09 11:00 | 0 | 0.49421 | 0.7952
2006-04-09 12:00 | 4.76e-05 | 0.49185 | 0.86521
2006-04-09 13:00 | 0.14566 | 0.39076 | 0.93568
2006-04-09 14:00 | 0.52608 | 0.18656 | 0.96066
2006-04-09 15:00 | 0.7204 | 0.21921 | 0.95814
2006-04-09 16:00 | 0.79409 | 0.2393 | 0.95879
2006-04-09 17:00 | 0.8073 | 0.24436 | 0.95669
2006-04-09 18:00 | 0.79717 | 0.2649 | 0.95095
2006-04-09 19:00 | 0.78144 | 0.29416 | 0.95528
2006-04-09 20:00 | 0.7723 | 0.32019 | 0.97032
2006-04-09 21:00 | 0.75346 | 0.33727 | 0.98646
2006-04-09 22:00 | 0.70503 | 0.34818 | 1.0057
2006-04-09 23:00 | 0.57099 | 0.35905 | 1.0267
2006-04-10 | 0.38869 | 0.40856 | 1.0427
2006-04-10 01:00 | 0.059683 | 0.49007 | 1.052
2006-04-10 02:00 | 1.14e-05 | 0.51782 | 1.0733
2006-04-10 03:00 | 0 | 0.53695 | 1.0632
2006-04-10 04:00 | 0 | 0.55449 | 0.99803
2006-04-10 05:00 | 0 | 0.56295 | 0.92058
2006-04-10 06:00 | 0 | 0.56827 | 0.8512
2006-04-10 07:00 | 0 | 0.56577 | 0.8084
2006-04-10 08:00 | 0 | 0.56292 | 0.78168
2006-04-10 09:00 | 0 | 0.55446 | 0.77119
2006-04-10 10:00 | 0 | 0.54608 | 0.77274
2006-04-10 11:00 | 0 | 0.53565 | 0.79449
2006-04-10 12:00 | 5.24e-05 | 0.52074 | 0.85282
2006-04-10 13:00 | 0.16799 | 0.39591 | 0.91778
2006-04-10 14:00 | 0.48028 | 0.19868 | 0.9425
2006-04-10 15:00 | 0.66097 | 0.32426 | 0.95146
2006-04-10 16:00 | 0.73735 | 0.43964 | 0.96009
2006-04-10 17:00 | 0.74124 | 0.5 | 0.96972
2006-04-10 18:00 | 0.72472 | 0.53467 | 0.9791
2006-04-10 19:00 | 0.70418 | 0.56944 | 0.99588
2006-04-10 20:00 | 0.68368 | 0.60266 | 1.0094
2006-04-10 21:00 | 0.64789 | 0.63044 | 1.0254
2006-04-10 22:00 | 0.57652 | 0.64305 | 1.0406
2006-04-10 23:00 | 0.45553 | 0.64288 | 1.0525
2006-04-11 | 0.28683 | 0.63861 | 1.0631
2006-04-11 01:00 | 0.056546 | 0.6715 | 1.0656
2006-04-11 02:00 | 2.05e-05 | 0.66357 | 1.0746
2006-04-11 03:00 | 0 | 0.62288 | 1.0636
2006-04-11 04:00 | 0 | 0.57922 | 1.0049
2006-04-11 05:00 | 0 | 0.5418 | 0.92955
2006-04-11 06:00 | 0 | 0.51269 | 0.8537
2006-04-11 07:00 | 0 | 0.48203 | 0.81401
2006-04-11 08:00 | 0 | 0.45485 | 0.78993
2006-04-11 09:00 | 0 | 0.42405 | 0.77356
2006-04-11 10:00 | 0 | 0.39234 | 0.77282
2006-04-11 11:00 | 0 | 0.37157 | 0.79643
2006-04-11 12:00 | 4.75e-05 | 0.35322 | 0.85306
2006-04-11 13:00 | 0.15109 | 0.24067 | 0.9215
2006-04-11 14:00 | 0.47436 | 0.25408 | 0.95258
2006-04-11 15:00 | 0.66602 | 0.31236 | 0.95506
2006-04-11 16:00 | 0.745 | 0.35041 | 0.95934
2006-04-11 17:00 | 0.75925 | 0.37531 | 0.96748
2006-04-11 18:00 | 0.75885 | 0.39232 | 0.973
2006-04-11 19:00 | 0.75691 | 0.39734 | 0.98201
2006-04-11 20:00 | 0.76148 | 0.38861 | 0.99351
2006-04-11 21:00 | 0.75393 | 0.36561 | 1.0086
2006-04-11 22:00 | 0.70952 | 0.3397 | 1.0271
2006-04-11 23:00 | 0.57015 | 0.30649 | 1.0428
2006-04-12 | 0.36559 | 0.27185 | 1.0522
2006-04-12 01:00 | 0.043035 | 0.34017 | 1.0593
2006-04-12 02:00 | 0 | 0.33658 | 1.0785
2006-04-12 03:00 | 0 | 0.30717 | 1.0636
2006-04-12 04:00 | 0 | 0.28637 | 1.0033
2006-04-12 05:00 | 0 | 0.27883 | 0.92621
2006-04-12 06:00 | 0 | 0.28077 | 0.86072
2006-04-12 07:00 | 0 | 0.29044 | 0.82425
2006-04-12 08:00 | 0 | 0.30488 | 0.79929
2006-04-12 09:00 | 0 | 0.31093 | 0.78708
2006-04-12 10:00 | 0 | 0.31625 | 0.78867
2006-04-12 11:00 | 0 | 0.32056 | 0.8116
2006-04-12 12:00 | 9.1e-05 | 0.31499 | 0.87372
2006-04-12 13:00 | 0.2042 | 0.22182 | 0.94374
2006-04-12 14:00 | 0.52141 | 0.089309 | 0.97572
2006-04-12 15:00 | 0.69618 | 0.10763 | 0.9817
2006-04-12 16:00 | 0.78237 | 0.13934 | 0.9792
2006-04-12 17:00 | 0.81059 | 0.17421 | 0.96448
2006-04-12 18:00 | 0.8152 | 0.21225 | 0.95851
2006-04-12 19:00 | 0.81546 | 0.2527 | 0.95759
2006-04-12 20:00 | 0.82224 | 0.28835 | 0.95444
2006-04-12 21:00 | 0.82378 | 0.31396 | 0.95137
2006-04-12 22:00 | 0.80648 | 0.32794 | 0.94976
2006-04-12 23:00 | 0.69185 | 0.33059 | 0.95729
2006-04-13 | 0.50627 | 0.37254 | 0.96694
2006-04-13 01:00 | 0.11279 | 0.50285 | 0.98528
2006-04-13 02:00 | 4.23e-05 | 0.58793 | 1.0227
2006-04-13 03:00 | 0 | 0.63466 | 1.0304
2006-04-13 04:00 | 0 | 0.65502 | 0.98259
2006-04-13 05:00 | 0 | 0.66902 | 0.91586
2006-04-13 06:00 | 0 | 0.67179 | 0.85469
2006-04-13 07:00 | 0 | 0.66662 | 0.82187
2006-04-13 08:00 | 0 | 0.65703 | 0.80244
2006-04-13 09:00 | 0 | 0.63883 | 0.7916
2006-04-13 10:00 | 0 | 0.62812 | 0.79398
2006-04-13 11:00 | 0 | 0.61901 | 0.817
2006-04-13 12:00 | 0.00010963 | 0.61665 | 0.88068
2006-04-13 13:00 | 0.19756 | 0.48888 | 0.95221
2006-04-13 14:00 | 0.61351 | 0.26208 | 0.97691
2006-04-13 15:00 | 0.79434 | 0.35891 | 0.96914
2006-04-13 16:00 | 0.85897 | 0.46907 | 0.95887
2006-04-13 17:00 | 0.8636 | 0.50413 | 0.95068
2006-04-13 18:00 | 0.85022 | 0.52821 | 0.93385
2006-04-13 19:00 | 0.83803 | 0.55737 | 0.92319
2006-04-13 20:00 | 0.83887 | 0.58578 | 0.91778
2006-04-13 21:00 | 0.83757 | 0.60646 | 0.91556
2006-04-13 22:00 | 0.81319 | 0.6173 | 0.92405
2006-04-13 23:00 | 0.70613 | 0.61589 | 0.93874
2006-04-14 | 0.50599 | 0.61054 | 0.95098
2006-04-14 01:00 | 0.1256 | 0.68059 | 0.96623
2006-04-14 02:00 | 8.68e-05 | 0.6864 | 0.99449
2006-04-14 03:00 | 0 | 0.63906 | 0.99625
2006-04-14 04:00 | 0 | 0.57732 | 0.95874
2006-04-14 05:00 | 0 | 0.53899 | 0.90464
2006-04-14 06:00 | 0 | 0.51575 | 0.84892
2006-04-14 07:00 | 0 | 0.49303 | 0.81059
2006-04-14 08:00 | 0 | 0.47578 | 0.78942
2006-04-14 09:00 | 0 | 0.46166 | 0.77474
2006-04-14 10:00 | 0 | 0.4422 | 0.76989
2006-04-14 11:00 | 0 | 0.42989 | 0.7797
2006-04-14 12:00 | 0.00014141 | 0.42786 | 0.8076
2006-04-14 13:00 | 0.15427 | 0.32627 | 0.82737
2006-04-14 14:00 | 0.4151 | 0.16407 | 0.84446
2006-04-14 15:00 | 0.58051 | 0.20802 | 0.85996
2006-04-14 16:00 | 0.66379 | 0.30294 | 0.8659
2006-04-14 17:00 | 0.67937 | 0.36874 | 0.86054
2006-04-14 18:00 | 0.66542 | 0.44146 | 0.85097
2006-04-14 19:00 | 0.6404 | 0.51105 | 0.84323
2006-04-14 20:00 | 0.61339 | 0.56608 | 0.84122
2006-04-14 21:00 | 0.56935 | 0.61151 | 0.84843
2006-04-14 22:00 | 0.49651 | 0.64826 | 0.86487
2006-04-14 23:00 | 0.38852 | 0.65057 | 0.88719
2006-04-15 | 0.24092 | 0.63317 | 0.90721
2006-04-15 01:00 | 0.057799 | 0.67332 | 0.92704
2006-04-15 02:00 | 5.04e-05 | 0.68784 | 0.95282
2006-04-15 03:00 | 0 | 0.68325 | 0.95536
2006-04-15 04:00 | 0 | 0.68155 | 0.91623
2006-04-15 05:00 | 0 | 0.67249 | 0.86854
2006-04-15 06:00 | 0 | 0.66225 | 0.81719
2006-04-15 07:00 | 0 | 0.63589 | 0.77971
2006-04-15 08:00 | 0 | 0.60635 | 0.75242
2006-04-15 09:00 | 0 | 0.58081 | 0.73897
2006-04-15 10:00 | 0 | 0.57705 | 0.73304
2006-04-15 11:00 | 0 | 0.58531 | 0.7407
2006-04-15 12:00 | 0.00021013 | 0.58049 | 0.7586
2006-04-15 13:00 | 0.17521 | 0.51914 | 0.77259
2006-04-15 14:00 | 0.53251 | 0.50794 | 0.78949
2006-04-15 15:00 | 0.73572 | 0.54637 | 0.80937
2006-04-15 16:00 | 0.81954 | 0.56136 | 0.81892
2006-04-15 17:00 | 0.83779 | 0.57182 | 0.8181
2006-04-15 18:00 | 0.83128 | 0.59178 | 0.81863
2006-04-15 19:00 | 0.82052 | 0.6137 | 0.82267
2006-04-15 20:00 | 0.82011 | 0.63103 | 0.83482
2006-04-15 21:00 | 0.81742 | 0.63901 | 0.84688
2006-04-15 22:00 | 0.79589 | 0.63278 | 0.86948
2006-04-15 23:00 | 0.69952 | 0.61408 | 0.89757
2006-04-16 | 0.50578 | 0.58965 | 0.92333
2006-04-16 01:00 | 0.11696 | 0.62171 | 0.94525
2006-04-16 02:00 | 9.51e-05 | 0.63449 | 0.97741
2006-04-16 03:00 | 0 | 0.62041 | 0.97746
2006-04-16 04:00 | 0 | 0.61905 | 0.9334
2006-04-16 05:00 | 0 | 0.62432 | 0.86805
2006-04-16 06:00 | 0 | 0.62927 | 0.80876
2006-04-16 07:00 | 0 | 0.63631 | 0.77292
2006-04-16 08:00 | 0 | 0.63224 | 0.75156
2006-04-16 09:00 | 0 | 0.60994 | 0.7437
2006-04-16 10:00 | 0 | 0.57895 | 0.75009
2006-04-16 11:00 | 0 | 0.55124 | 0.78554
2006-04-16 12:00 | 0.00029248 | 0.50623 | 0.85583
2006-04-16 13:00 | 0.23221 | 0.25612 | 0.93038
2006-04-16 14:00 | 0.53949 | 0.18917 | 0.96583
2006-04-16 15:00 | 0.71817 | 0.2273 | 0.96911
2006-04-16 16:00 | 0.80383 | 0.18638 | 0.97019
2006-04-16 17:00 | 0.81967 | 0.16465 | 0.9687
2006-04-16 18:00 | 0.81045 | 0.16916 | 0.96412
2006-04-16 19:00 | 0.80219 | 0.195 | 0.95595
2006-04-16 20:00 | 0.80544 | 0.2375 | 0.95648
2006-04-16 21:00 | 0.80809 | 0.28446 | 0.9557
2006-04-16 22:00 | 0.79242 | 0.32826 | 0.95599
2006-04-16 23:00 | 0.68623 | 0.37697 | 0.96219
2006-04-17 | 0.49834 | 0.45028 | 0.98195
2006-04-17 01:00 | 0.12116 | 0.62109 | 1.0025
2006-04-17 02:00 | 0.00012536 | 0.68735 | 1.0353
2006-04-17 03:00 | 0 | 0.7052 | 1.037
2006-04-17 04:00 | 0 | 0.70492 | 0.98517
2006-04-17 05:00 | 0 | 0.70045 | 0.91267
2006-04-17 06:00 | 0 | 0.7089 | 0.85133
2006-04-17 07:00 | 0 | 0.70331 | 0.81469
2006-04-17 08:00 | 0 | 0.69449 | 0.7916
2006-04-17 09:00 | 0 | 0.67438 | 0.78031
2006-04-17 10:00 | 0 | 0.64426 | 0.78569
2006-04-17 11:00 | 0 | 0.60604 | 0.81475
2006-04-17 12:00 | 0.00036566 | 0.56242 | 0.88429
2006-04-17 13:00 | 0.23644 | 0.38348 | 0.95729
2006-04-17 14:00 | 0.56116 | 0.32893 | 0.98109
2006-04-17 15:00 | 0.7617 | 0.44494 | 0.96366
2006-04-17 16:00 | 0.81992 | 0.45826 | 0.94646
2006-04-17 17:00 | 0.83129 | 0.4683 | 0.93023
2006-04-17 18:00 | 0.82908 | 0.5048 | 0.91399
2006-04-17 19:00 | 0.81951 | 0.56828 | 0.90767
2006-04-17 20:00 | 0.82071 | 0.64473 | 0.89819
2006-04-17 21:00 | 0.8173 | 0.70734 | 0.89446
2006-04-17 22:00 | 0.79648 | 0.74784 | 0.90077
2006-04-17 23:00 | 0.70075 | 0.76998 | 0.91684
2006-04-18 | 0.50858 | 0.77128 | 0.93822
2006-04-18 01:00 | 0.15232 | 0.77811 | 0.96402
2006-04-18 02:00 | 0.00023705 | 0.78483 | 1.0051
2006-04-18 03:00 | 0 | 0.79547 | 1.019
2006-04-18 04:00 | 0 | 0.78963 | 0.97376
2006-04-18 05:00 | 0 | 0.78496 | 0.90517
2006-04-18 06:00 | 0 | 0.78234 | 0.84613
2006-04-18 07:00 | 0 | 0.76341 | 0.8116
2006-04-18 08:00 | 0 | 0.75424 | 0.79121
2006-04-18 09:00 | 0 | 0.73713 | 0.78376
2006-04-18 10:00 | 0 | 0.71401 | 0.78813
2006-04-18 11:00 | 0 | 0.69024 | 0.82004
2006-04-18 12:00 | 0.00047016 | 0.66088 | 0.88506
2006-04-18 13:00 | 0.21904 | 0.59925 | 0.94898
2006-04-18 14:00 | 0.6106 | 0.61429 | 0.97151
2006-04-18 15:00 | 0.79993 | 0.6244 | 0.95985
2006-04-18 16:00 | 0.87309 | 0.6086 | 0.94259
2006-04-18 17:00 | 0.88404 | 0.57706 | 0.92684
2006-04-18 18:00 | 0.87539 | 0.55318 | 0.91448
2006-04-18 19:00 | 0.86447 | 0.5359 | 0.90431
2006-04-18 20:00 | 0.86538 | 0.52239 | 0.89982
2006-04-18 21:00 | 0.8663 | 0.51733 | 0.90066
2006-04-18 22:00 | 0.83927 | 0.51266 | 0.90688
2006-04-18 23:00 | 0.74351 | 0.49982 | 0.92115
2006-04-19 | 0.52325 | 0.48545 | 0.94134
2006-04-19 01:00 | 0.14727 | 0.54117 | 0.9606
2006-04-19 02:00 | 0.00026814 | 0.58448 | 0.99838
2006-04-19 03:00 | 0 | 0.59212 | 1.0103
2006-04-19 04:00 | 0 | 0.59105 | 0.96423
2006-04-19 05:00 | 0 | 0.58326 | 0.9003
2006-04-19 06:00 | 0 | 0.5726 | 0.84167
2006-04-19 07:00 | 0 | 0.57074 | 0.80372
2006-04-19 08:00 | 0 | 0.56813 | 0.78194
2006-04-19 09:00 | 0 | 0.5624 | 0.77497
2006-04-19 10:00 | 0 | 0.57007 | 0.77964
2006-04-19 11:00 | 0 | 0.57723 | 0.81426
2006-04-19 12:00 | 0.00078206 | 0.56673 | 0.87793
2006-04-19 13:00 | 0.2655 | 0.44203 | 0.94586
2006-04-19 14:00 | 0.65652 | 0.41036 | 0.9705
2006-04-19 15:00 | 0.84307 | 0.41371 | 0.96006
2006-04-19 16:00 | 0.91101 | 0.39059 | 0.93883
2006-04-19 17:00 | 0.91836 | 0.37953 | 0.92052
2006-04-19 18:00 | 0.90584 | 0.37261 | 0.90627
2006-04-19 19:00 | 0.89402 | 0.36364 | 0.89845
2006-04-19 20:00 | 0.89474 | 0.35565 | 0.8984
2006-04-19 21:00 | 0.89581 | 0.34995 | 0.89173
2006-04-19 22:00 | 0.87611 | 0.34267 | 0.89062
2006-04-19 23:00 | 0.77628 | 0.32661 | 0.89836
2006-04-20 | 0.55942 | 0.30063 | 0.91242
2006-04-20 01:00 | 0.16752 | 0.36567 | 0.93251
2006-04-20 02:00 | 0.0003733 | 0.40187 | 0.97044
2006-04-20 03:00 | 0 | 0.38613 | 0.9848
2006-04-20 04:00 | 0 | 0.36712 | 0.94234
2006-04-20 05:00 | 0 | 0.35166 | 0.88167
2006-04-20 06:00 | 0 | 0.33669 | 0.82223
2006-04-20 07:00 | 0 | 0.32204 | 0.78103
2006-04-20 08:00 | 0 | 0.30708 | 0.75831
2006-04-20 09:00 | 0 | 0.28848 | 0.75014
2006-04-20 10:00 | 0 | 0.27271 | 0.75454
2006-04-20 11:00 | 0 | 0.26834 | 0.78925
2006-04-20 12:00 | 0.0017465 | 0.25278 | 0.85534
2006-04-20 13:00 | 0.273 | 0.15782 | 0.92359
2006-04-20 14:00 | 0.62354 | 0.085267 | 0.94887
2006-04-20 15:00 | 0.81664 | 0.0842 | 0.93675
2006-04-20 16:00 | 0.88489 | 0.080772 | 0.91875
2006-04-20 17:00 | 0.8941 | 0.079571 | 0.90433
2006-04-20 18:00 | 0.88365 | 0.08316 | 0.89204
2006-04-20 19:00 | 0.87184 | 0.089673 | 0.88358
2006-04-20 20:00 | 0.87125 | 0.097307 | 0.88452
2006-04-20 21:00 | 0.86645 | 0.10354 | 0.8854
2006-04-20 22:00 | 0.83596 | 0.10553 | 0.89307
2006-04-20 23:00 | 0.73142 | 0.10355 | 0.9039
2006-04-21 | 0.53451 | 0.10359 | 0.92246
2006-04-21 01:00 | 0.15938 | 0.17135 | 0.93865
2006-04-21 02:00 | 0.00045368 | 0.2229 | 0.96351
2006-04-21 03:00 | 0 | 0.26267 | 0.97162
2006-04-21 04:00 | 0 | 0.29343 | 0.9387
2006-04-21 05:00 | 0 | 0.29318 | 0.88353
2006-04-21 06:00 | 0 | 0.29931 | 0.8301
2006-04-21 07:00 | 0 | 0.31624 | 0.78951
2006-04-21 08:00 | 0 | 0.32962 | 0.76346
2006-04-21 09:00 | 0 | 0.3247 | 0.74757
2006-04-21 10:00 | 0 | 0.31924 | 0.7443
2006-04-21 11:00 | 0 | 0.32937 | 0.75365
2006-04-21 12:00 | 0.0018355 | 0.34246 | 0.77617
2006-04-21 13:00 | 0.24504 | 0.22458 | 0.79899
2006-04-21 14:00 | 0.45497 | 0.094329 | 0.82488
2006-04-21 15:00 | 0.61573 | 0.087158 | 0.84467
2006-04-21 16:00 | 0.7029 | 0.090995 | 0.85019
2006-04-21 17:00 | 0.73879 | 0.088244 | 0.84663
2006-04-21 18:00 | 0.74408 | 0.085701 | 0.84212
2006-04-21 19:00 | 0.73559 | 0.085815 | 0.84173
2006-04-21 20:00 | 0.72645 | 0.089961 | 0.84551
2006-04-21 21:00 | 0.69963 | 0.096582 | 0.85958
2006-04-21 22:00 | 0.64701 | 0.10489 | 0.87939
2006-04-21 23:00 | 0.5414 | 0.11648 | 0.90513
2006-04-22 | 0.36369 | 0.15802 | 0.92246
2006-04-22 01:00 | 0.10919 | 0.34694 | 0.937
2006-04-22 02:00 | 0.00034897 | 0.45883 | 0.95947
2006-04-22 03:00 | 0 | 0.51608 | 0.96533
2006-04-22 04:00 | 0 | 0.54064 | 0.93284
2006-04-22 05:00 | 0 | 0.55565 | 0.87799
2006-04-22 06:00 | 0 | 0.55133 | 0.82603
2006-04-22 07:00 | 0 | 0.53342 | 0.78786
2006-04-22 08:00 | 0 | 0.51063 | 0.76195
2006-04-22 09:00 | 0 | 0.47868 | 0.74885
2006-04-22 10:00 | 0 | 0.45377 | 0.74345
2006-04-22 11:00 | 0 | 0.44205 | 0.74853
2006-04-22 12:00 | 0.0012565 | 0.42215 | 0.7626
2006-04-22 13:00 | 0.18824 | 0.30987 | 0.77604
2006-04-22 14:00 | 0.48704 | 0.16046 | 0.79503
2006-04-22 15:00 | 0.65955 | 0.21154 | 0.81252
2006-04-22 16:00 | 0.75558 | 0.2606 | 0.82058
2006-04-22 17:00 | 0.79202 | 0.26385 | 0.82355
2006-04-22 18:00 | 0.79295 | 0.26875 | 0.82952
2006-04-22 19:00 | 0.77962 | 0.28117 | 0.83957
2006-04-22 20:00 | 0.77308 | 0.29701 | 0.85202
2006-04-22 21:00 | 0.75624 | 0.31512 | 0.86746
2006-04-22 22:00 | 0.71157 | 0.33473 | 0.89534
2006-04-22 23:00 | 0.61105 | 0.36085 | 0.92759
2006-04-23 | 0.44275 | 0.43491 | 0.95876
2006-04-23 01:00 | 0.14367 | 0.57691 | 0.9831
2006-04-23 02:00 | 0.00052628 | 0.65313 | 1.0053
2006-04-23 03:00 | 0 | 0.67466 | 1.0088
2006-04-23 04:00 | 0 | 0.65789 | 0.96105
2006-04-23 05:00 | 0 | 0.62864 | 0.88507
2006-04-23 06:00 | 0 | 0.60035 | 0.81841
2006-04-23 07:00 | 0 | 0.57472 | 0.77497
2006-04-23 08:00 | 0 | 0.54821 | 0.75085
2006-04-23 09:00 | 0 | 0.52234 | 0.74163
2006-04-23 10:00 | 0 | 0.50861 | 0.74773
2006-04-23 11:00 | 0 | 0.50431 | 0.78173
2006-04-23 12:00 | 0.002074 | 0.48709 | 0.84625
2006-04-23 13:00 | 0.29841 | 0.38131 | 0.91142
2006-04-23 14:00 | 0.58072 | 0.35509 | 0.94256
2006-04-23 15:00 | 0.75737 | 0.44545 | 0.94262
2006-04-23 16:00 | 0.82312 | 0.46783 | 0.93971
2006-04-23 17:00 | 0.83095 | 0.48293 | 0.94443
2006-04-23 18:00 | 0.82361 | 0.50052 | 0.95198
2006-04-23 19:00 | 0.81204 | 0.51236 | 0.96987
2006-04-23 20:00 | 0.80791 | 0.52186 | 0.98776
2006-04-23 21:00 | 0.79749 | 0.53341 | 1.0081
2006-04-23 22:00 | 0.75017 | 0.54924 | 1.0298
2006-04-23 23:00 | 0.61909 | 0.56485 | 1.0476
2006-04-24 | 0.42425 | 0.56681 | 1.0623
2006-04-24 01:00 | 0.11458 | 0.56925 | 1.0653
2006-04-24 02:00 | 0.00062769 | 0.56958 | 1.0705
2006-04-24 03:00 | 0 | 0.54242 | 1.0612
2006-04-24 04:00 | 0 | 0.51909 | 0.99953
2006-04-24 05:00 | 0 | 0.50334 | 0.91969
2006-04-24 06:00 | 0 | 0.48537 | 0.84588
2006-04-24 07:00 | 0 | 0.47294 | 0.80228
2006-04-24 08:00 | 0 | 0.46769 | 0.77538
2006-04-24 09:00 | 0 | 0.45522 | 0.76074
2006-04-24 10:00 | 0 | 0.43955 | 0.76188
2006-04-24 11:00 | 0 | 0.42716 | 0.7884
2006-04-24 12:00 | 0.0019 | 0.40147 | 0.8497
2006-04-24 13:00 | 0.29342 | 0.31898 | 0.9118
2006-04-24 14:00 | 0.5476 | 0.29643 | 0.94222
2006-04-24 15:00 | 0.73293 | 0.31089 | 0.94431
2006-04-24 16:00 | 0.809 | 0.2874 | 0.9442
2006-04-24 17:00 | 0.82158 | 0.26688 | 0.94741
2006-04-24 18:00 | 0.80844 | 0.25827 | 0.95286
2006-04-24 19:00 | 0.79354 | 0.25832 | 0.96425
2006-04-24 20:00 | 0.789 | 0.265 | 0.98539
2006-04-24 21:00 | 0.78131 | 0.27165 | 1.0036
2006-04-24 22:00 | 0.7533 | 0.27742 | 1.0218
2006-04-24 23:00 | 0.64915 | 0.2803 | 1.0423
2006-04-25 | 0.49397 | 0.27601 | 1.057
2006-04-25 01:00 | 0.16873 | 0.30475 | 1.0603
2006-04-25 02:00 | 0.00093444 | 0.34159 | 1.0715
2006-04-25 03:00 | 0 | 0.34642 | 1.0685
2006-04-25 04:00 | 0 | 0.32945 | 1.0067
2006-04-25 05:00 | 0 | 0.30426 | 0.9256
2006-04-25 06:00 | 0 | 0.27398 | 0.85488
2006-04-25 07:00 | 0 | 0.25151 | 0.81096
2006-04-25 08:00 | 0 | 0.23778 | 0.78146
2006-04-25 09:00 | 0 | 0.224 | 0.76386
2006-04-25 10:00 | 0 | 0.20786 | 0.76284
2006-04-25 11:00 | 0 | 0.19395 | 0.78855
2006-04-25 12:00 | 0.0039573 | 0.18499 | 0.84536
2006-04-25 13:00 | 0.3167 | 0.13402 | 0.90084
2006-04-25 14:00 | 0.6037 | 0.1111 | 0.92857
2006-04-25 15:00 | 0.77309 | 0.11415 | 0.93146
2006-04-25 16:00 | 0.83038 | 0.095202 | 0.93334
2006-04-25 17:00 | 0.83041 | 0.083166 | 0.93747
2006-04-25 18:00 | 0.81643 | 0.077138 | 0.94772
2006-04-25 19:00 | 0.80311 | 0.075039 | 0.95704
2006-04-25 20:00 | 0.79632 | 0.07687 | 0.97839
2006-04-25 21:00 | 0.7847 | 0.080526 | 1.0019
2006-04-25 22:00 | 0.74787 | 0.084989 | 1.0238
2006-04-25 23:00 | 0.6391 | 0.091672 | 1.0478
2006-04-26 | 0.46323 | 0.10587 | 1.0647
2006-04-26 01:00 | 0.13313 | 0.2128 | 1.0669
2006-04-26 02:00 | 0.00056238 | 0.33759 | 1.0762
2006-04-26 03:00 | 0 | 0.37231 | 1.0722
2006-04-26 04:00 | 0 | 0.38108 | 1.0127
2006-04-26 05:00 | 0 | 0.37191 | 0.92986
2006-04-26 06:00 | 0 | 0.35982 | 0.8606
2006-04-26 07:00 | 0 | 0.3474 | 0.81325
2006-04-26 08:00 | 0 | 0.33499 | 0.78328
2006-04-26 09:00 | 0 | 0.31724 | 0.76516
2006-04-26 10:00 | 0 | 0.30535 | 0.76105
2006-04-26 11:00 | 0 | 0.30812 | 0.78229
2006-04-26 12:00 | 0.0049828 | 0.29025 | 0.83814
2006-04-26 13:00 | 0.34659 | 0.16343 | 0.89376
2006-04-26 14:00 | 0.64577 | 0.1123 | 0.92654
2006-04-26 15:00 | 0.80408 | 0.1402 | 0.93604
2006-04-26 16:00 | 0.86841 | 0.15238 | 0.93849
2006-04-26 17:00 | 0.87824 | 0.16671 | 0.94504
2006-04-26 18:00 | 0.86966 | 0.18197 | 0.95064
2006-04-26 19:00 | 0.85861 | 0.19768 | 0.96385
2006-04-26 20:00 | 0.85818 | 0.21081 | 0.98453
2006-04-26 21:00 | 0.85403 | 0.2208 | 1.0026
2006-04-26 22:00 | 0.82554 | 0.2282 | 1.0203
2006-04-26 23:00 | 0.73031 | 0.23662 | 1.0377
2006-04-27 | 0.5603 | 0.25499 | 1.0484
2006-04-27 01:00 | 0.19908 | 0.39026 | 1.0519
2006-04-27 02:00 | 0.001857 | 0.47565 | 1.0616
2006-04-27 03:00 | 0 | 0.50272 | 1.0596
2006-04-27 04:00 | 0 | 0.52023 | 1.0037
2006-04-27 05:00 | 0 | 0.53949 | 0.92904
2006-04-27 06:00 | 0 | 0.55274 | 0.85996
2006-04-27 07:00 | 0 | 0.56284 | 0.81402
2006-04-27 08:00 | 0 | 0.56122 | 0.78519
2006-04-27 09:00 | 0 | 0.54677 | 0.76634
2006-04-27 10:00 | 0 | 0.52694 | 0.76317
2006-04-27 11:00 | 0 | 0.50793 | 0.78395
2006-04-27 12:00 | 0.0060571 | 0.47608 | 0.83177
2006-04-27 13:00 | 0.33544 | 0.28228 | 0.886
2006-04-27 14:00 | 0.59497 | 0.21332 | 0.92392
2006-04-27 15:00 | 0.75486 | 0.30187 | 0.94009
2006-04-27 16:00 | 0.83158 | 0.32361 | 0.94796
2006-04-27 17:00 | 0.85609 | 0.33172 | 0.95437
2006-04-27 18:00 | 0.85059 | 0.35372 | 0.95856
2006-04-27 19:00 | 0.83943 | 0.38282 | 0.96824
2006-04-27 20:00 | 0.8378 | 0.4186 | 0.98303
2006-04-27 21:00 | 0.82905 | 0.45516 | 0.99523
2006-04-27 22:00 | 0.7867 | 0.49049 | 1.0054
2006-04-27 23:00 | 0.67961 | 0.52004 | 1.0206
2006-04-28 | 0.50752 | 0.5519 | 1.0246
2006-04-28 01:00 | 0.20139 | 0.62413 | 1.0253
2006-04-28 02:00 | 0.0022969 | 0.67034 | 1.0319
2006-04-28 03:00 | 0 | 0.64192 | 1.0343
2006-04-28 04:00 | 0 | 0.62037 | 0.98891
2006-04-28 05:00 | 0 | 0.59043 | 0.92599
2006-04-28 06:00 | 0 | 0.56148 | 0.86454
2006-04-28 07:00 | 0 | 0.54133 | 0.81555
2006-04-28 08:00 | 0 | 0.52238 | 0.78115
2006-04-28 09:00 | 0 | 0.50167 | 0.76062
2006-04-28 10:00 | 0 | 0.4842 | 0.75291
2006-04-28 11:00 | 0 | 0.47385 | 0.75584
2006-04-28 12:00 | 0.0051206 | 0.43499 | 0.77083
2006-04-28 13:00 | 0.28897 | 0.33031 | 0.79112
2006-04-28 14:00 | 0.59219 | 0.39348 | 0.81887
2006-04-28 15:00 | 0.74621 | 0.42583 | 0.84903
2006-04-28 16:00 | 0.81427 | 0.41404 | 0.86457
2006-04-28 17:00 | 0.8235 | 0.40158 | 0.88061
2006-04-28 18:00 | 0.81185 | 0.4001 | 0.88979
2006-04-28 19:00 | 0.78994 | 0.40247 | 0.89447
2006-04-28 20:00 | 0.77715 | 0.40971 | 0.89772
2006-04-28 21:00 | 0.75804 | 0.41609 | 0.9056
2006-04-28 22:00 | 0.72433 | 0.42085 | 0.91949
2006-04-28 23:00 | 0.63981 | 0.41587 | 0.93449
2006-04-29 | 0.49913 | 0.39222 | 0.94746
2006-04-29 01:00 | 0.22709 | 0.39512 | 0.96027
2006-04-29 02:00 | 0.0028816 | 0.41175 | 0.97183
2006-04-29 03:00 | 0 | 0.38281 | 0.97768
2006-04-29 04:00 | 0 | 0.35177 | 0.94443
2006-04-29 05:00 | 0 | 0.3252 | 0.8862
2006-04-29 06:00 | 0 | 0.31494 | 0.8328
2006-04-29 07:00 | 0 | 0.31728 | 0.79186
2006-04-29 08:00 | 0 | 0.32809 | 0.75869
2006-04-29 09:00 | 0 | 0.32646 | 0.73628
2006-04-29 10:00 | 0 | 0.31473 | 0.72917
2006-04-29 11:00 | 0 | 0.30317 | 0.7359
2006-04-29 12:00 | 0.005615 | 0.26466 | 0.75227
2006-04-29 13:00 | 0.33978 | 0.17574 | 0.76286
2006-04-29 14:00 | 0.64739 | 0.21413 | 0.7843
2006-04-29 15:00 | 0.8055 | 0.22829 | 0.80845
2006-04-29 16:00 | 0.85859 | 0.22038 | 0.82319
2006-04-29 17:00 | 0.86955 | 0.21243 | 0.83597
2006-04-29 18:00 | 0.86086 | 0.21561 | 0.8437
2006-04-29 19:00 | 0.85349 | 0.23255 | 0.84982
2006-04-29 20:00 | 0.85679 | 0.26208 | 0.85587
2006-04-29 21:00 | 0.85706 | 0.29576 | 0.8648
2006-04-29 22:00 | 0.83973 | 0.32387 | 0.88286
2006-04-29 23:00 | 0.74849 | 0.33069 | 0.90867
2006-04-30 | 0.5884 | 0.30094 | 0.92724
2006-04-30 01:00 | 0.21627 | 0.34376 | 0.94053
2006-04-30 02:00 | 0.0029703 | 0.4064 | 0.96715
2006-04-30 03:00 | 0 | 0.38345 | 0.98372
2006-04-30 04:00 | 0 | 0.32959 | 0.94177
2006-04-30 05:00 | 0 | 0.30255 | 0.87406
2006-04-30 06:00 | 0 | 0.29922 | 0.8175
2006-04-30 07:00 | 0 | 0.31655 | 0.77898
2006-04-30 08:00 | 0 | 0.33712 | 0.75738
2006-04-30 09:00 | 0 | 0.35165 | 0.74758
2006-04-30 10:00 | 0 | 0.37581 | 0.75309
2006-04-30 11:00 | 0 | 0.4043 | 0.78209
2006-04-30 12:00 | 0.01019 | 0.40402 | 0.83809
2006-04-30 13:00 | 0.36118 | 0.23065 | 0.89501
2006-04-30 14:00 | 0.64711 | 0.21704 | 0.94119
2006-04-30 15:00 | 0.79225 | 0.29705 | 0.95406
2006-04-30 16:00 | 0.8432 | 0.30429 | 0.95906
2006-04-30 17:00 | 0.84184 | 0.29877 | 0.96013
2006-04-30 18:00 | 0.83045 | 0.29505 | 0.95729
2006-04-30 19:00 | 0.81692 | 0.29225 | 0.95285
2006-04-30 20:00 | 0.81156 | 0.29545 | 0.95415
2006-04-30 21:00 | 0.7969 | 0.31745 | 0.95703
2006-04-30 22:00 | 0.76127 | 0.34286 | 0.96417
2006-04-30 23:00 | 0.67073 | 0.35691 | 0.96729
2006-05-01 | 0.53235 | 0.35245 | 0.97765
2006-05-01 01:00 | 0.23723 | 0.37948 | 0.9911
2006-05-01 02:00 | 0.004102 | 0.40279 | 1.0113
2006-05-01 03:00 | 0 | 0.37177 | 1.0161
2006-05-01 04:00 | 0 | 0.3499 | 0.96856
2006-05-01 05:00 | 0 | 0.33652 | 0.89884
2006-05-01 06:00 | 0 | 0.32233 | 0.84071
2006-05-01 07:00 | 0 | 0.32755 | 0.80197
2006-05-01 08:00 | 0 | 0.34089 | 0.77824
2006-05-01 09:00 | 0 | 0.34448 | 0.7662
2006-05-01 10:00 | 0 | 0.34049 | 0.76648
2006-05-01 11:00 | 0 | 0.33252 | 0.79615
2006-05-01 12:00 | 0.011322 | 0.28804 | 0.85155
2006-05-01 13:00 | 0.38983 | 0.16999 | 0.91121
2006-05-01 14:00 | 0.67727 | 0.16047 | 0.94676
2006-05-01 15:00 | 0.8143 | 0.15596 | 0.95119
2006-05-01 16:00 | 0.8741 | 0.15688 | 0.94836
2006-05-01 17:00 | 0.88195 | 0.16494 | 0.9471
2006-05-01 18:00 | 0.87077 | 0.17723 | 0.94155
2006-05-01 19:00 | 0.86001 | 0.1932 | 0.93897
2006-05-01 20:00 | 0.85955 | 0.21194 | 0.93613
2006-05-01 21:00 | 0.85529 | 0.23565 | 0.93232
2006-05-01 22:00 | 0.83089 | 0.26403 | 0.93404
2006-05-01 23:00 | 0.74856 | 0.29079 | 0.94509
2006-05-02 | 0.58097 | 0.3091 | 0.94899
2006-05-02 01:00 | 0.233 | 0.40344 | 0.96487
2006-05-02 02:00 | 0.0042776 | 0.51406 | 0.98796
2006-05-02 03:00 | 0 | 0.53755 | 0.99835
2006-05-02 04:00 | 0 | 0.52146 | 0.95957
2006-05-02 05:00 | 0 | 0.50252 | 0.89463
2006-05-02 06:00 | 0 | 0.49151 | 0.83646
2006-05-02 07:00 | 0 | 0.50155 | 0.79818
2006-05-02 08:00 | 0 | 0.51048 | 0.7742
2006-05-02 09:00 | 0 | 0.53086 | 0.76535
2006-05-02 10:00 | 0 | 0.54965 | 0.77059
2006-05-02 11:00 | 0 | 0.56268 | 0.79749
2006-05-02 12:00 | 0.013425 | 0.54846 | 0.8497
2006-05-02 13:00 | 0.32099 | 0.39737 | 0.90749
2006-05-02 14:00 | 0.65631 | 0.38856 | 0.93802
2006-05-02 15:00 | 0.7955 | 0.44272 | 0.94212
2006-05-02 16:00 | 0.85703 | 0.43895 | 0.93711
2006-05-02 17:00 | 0.86739 | 0.42408 | 0.93443
2006-05-02 18:00 | 0.85739 | 0.4174 | 0.92567
2006-05-02 19:00 | 0.84458 | 0.4137 | 0.92211
2006-05-02 20:00 | 0.84024 | 0.41244 | 0.92072
2006-05-02 21:00 | 0.83088 | 0.41832 | 0.92707
2006-05-02 22:00 | 0.8019 | 0.42487 | 0.9298
2006-05-02 23:00 | 0.70205 | 0.42008 | 0.93524
2006-05-03 | 0.5499 | 0.41619 | 0.95006
2006-05-03 01:00 | 0.24857 | 0.46813 | 0.96502
2006-05-03 02:00 | 0.011562 | 0.53926 | 0.98502
2006-05-03 03:00 | 0 | 0.53075 | 0.9957
2006-05-03 04:00 | 0 | 0.50626 | 0.95425
2006-05-03 05:00 | 0 | 0.48822 | 0.88985
2006-05-03 06:00 | 0 | 0.47394 | 0.83362
2006-05-03 07:00 | 0 | 0.45815 | 0.78966
2006-05-03 08:00 | 0 | 0.44702 | 0.7648
2006-05-03 09:00 | 0 | 0.43086 | 0.75268
2006-05-03 10:00 | 0 | 0.41183 | 0.76043
2006-05-03 11:00 | 0 | 0.3908 | 0.78199
2006-05-03 12:00 | 0.012275 | 0.35376 | 0.84013
2006-05-03 13:00 | 0.29867 | 0.29589 | 0.89825
2006-05-03 14:00 | 0.57828 | 0.28024 | 0.92732
2006-05-03 15:00 | 0.73739 | 0.27393 | 0.93056
2006-05-03 16:00 | 0.82113 | 0.26277 | 0.92553
2006-05-03 17:00 | 0.83878 | 0.25761 | 0.92572
2006-05-03 18:00 | 0.82991 | 0.26011 | 0.91888
2006-05-03 19:00 | 0.81201 | 0.26758 | 0.91924
2006-05-03 20:00 | 0.7958 | 0.27412 | 0.92319
2006-05-03 21:00 | 0.76868 | 0.27418 | 0.93387
2006-05-03 22:00 | 0.70575 | 0.27376 | 0.94709
2006-05-03 23:00 | 0.58536 | 0.27564 | 0.96261
2006-05-04 | 0.40908 | 0.28695 | 0.98014
2006-05-04 01:00 | 0.16962 | 0.34382 | 0.98969
2006-05-04 02:00 | 0.0057064 | 0.43993 | 1.0107
2006-05-04 03:00 | 0 | 0.44744 | 1.0229
2006-05-04 04:00 | 0 | 0.42683 | 0.97827
2006-05-04 05:00 | 0 | 0.39745 | 0.90918
2006-05-04 06:00 | 0 | 0.36342 | 0.84864
2006-05-04 07:00 | 0 | 0.33476 | 0.80211
2006-05-04 08:00 | 0 | 0.30685 | 0.77283
2006-05-04 09:00 | 0 | 0.2728 | 0.75923
2006-05-04 10:00 | 0 | 0.2436 | 0.7592
2006-05-04 11:00 | 0 | 0.22589 | 0.78296
2006-05-04 12:00 | 0.0082098 | 0.19939 | 0.83095
2006-05-04 13:00 | 0.27334 | 0.13153 | 0.88258
2006-05-04 14:00 | 0.538 | 0.11458 | 0.92189
2006-05-04 15:00 | 0.68968 | 0.12178 | 0.93035
2006-05-04 16:00 | 0.77247 | 0.11928 | 0.93887
2006-05-04 17:00 | 0.79208 | 0.11846 | 0.95325
2006-05-04 18:00 | 0.78608 | 0.1262 | 0.96116
2006-05-04 19:00 | 0.77341 | 0.14205 | 0.97395
2006-05-04 20:00 | 0.76342 | 0.16366 | 0.99322
2006-05-04 21:00 | 0.74611 | 0.18426 | 1.0134
2006-05-04 22:00 | 0.70167 | 0.20622 | 1.0358
2006-05-04 23:00 | 0.60785 | 0.23103 | 1.0567
2006-05-05 | 0.4585 | 0.251 | 1.0671
2006-05-05 01:00 | 0.20323 | 0.28474 | 1.0593
2006-05-05 02:00 | 0.0089492 | 0.31182 | 1.0547
2006-05-05 03:00 | 0 | 0.30624 | 1.0508
2006-05-05 04:00 | 0 | 0.30903 | 1.0057
2006-05-05 05:00 | 0 | 0.31103 | 0.93728
2006-05-05 06:00 | 0 | 0.30963 | 0.87135
2006-05-05 07:00 | 0 | 0.30224 | 0.82243
2006-05-05 08:00 | 0 | 0.29309 | 0.78524
2006-05-05 09:00 | 0 | 0.26447 | 0.76338
2006-05-05 10:00 | 0 | 0.22331 | 0.75421
2006-05-05 11:00 | 0 | 0.18981 | 0.75813
2006-05-05 12:00 | 0.0081448 | 0.15886 | 0.77161
2006-05-05 13:00 | 0.31158 | 0.086224 | 0.78648
2006-05-05 14:00 | 0.57233 | 0.062463 | 0.82175
2006-05-05 15:00 | 0.73052 | 0.063826 | 0.85905
2006-05-05 16:00 | 0.79418 | 0.059102 | 0.88495
2006-05-05 17:00 | 0.81171 | 0.060533 | 0.902
2006-05-05 18:00 | 0.80832 | 0.069962 | 0.91614
2006-05-05 19:00 | 0.79594 | 0.086078 | 0.93782
2006-05-05 20:00 | 0.78602 | 0.10806 | 0.96292
2006-05-05 21:00 | 0.76717 | 0.12651 | 0.98988
2006-05-05 22:00 | 0.72451 | 0.13693 | 1.0159
2006-05-05 23:00 | 0.64045 | 0.13878 | 1.0404
2006-05-06 | 0.50717 | 0.13533 | 1.0493
2006-05-06 01:00 | 0.25664 | 0.15567 | 1.039
2006-05-06 02:00 | 0.0079069 | 0.21284 | 1.0314
2006-05-06 03:00 | 0 | 0.26886 | 1.0265
2006-05-06 04:00 | 0 | 0.33685 | 0.98769
2006-05-06 05:00 | 0 | 0.3784 | 0.92474
2006-05-06 06:00 | 0 | 0.39198 | 0.86199
2006-05-06 07:00 | 0 | 0.38654 | 0.81153
2006-05-06 08:00 | 0 | 0.37359 | 0.77843
2006-05-06 09:00 | 0 | 0.36722 | 0.75718
2006-05-06 10:00 | 0 | 0.36619 | 0.74194
2006-05-06 11:00 | 0 | 0.3642 | 0.74358
2006-05-06 12:00 | 0.016001 | 0.32955 | 0.74813
2006-05-06 13:00 | 0.39834 | 0.15182 | 0.75262
2006-05-06 14:00 | 0.6361 | 0.091052 | 0.78071
2006-05-06 15:00 | 0.79412 | 0.11147 | 0.81482
2006-05-06 16:00 | 0.85686 | 0.11339 | 0.84541
2006-05-06 17:00 | 0.86678 | 0.11045 | 0.86908
2006-05-06 18:00 | 0.86347 | 0.11209 | 0.89641
2006-05-06 19:00 | 0.85432 | 0.11826 | 0.92362
2006-05-06 20:00 | 0.85379 | 0.12716 | 0.95085
2006-05-06 21:00 | 0.85181 | 0.1342 | 0.98049
2006-05-06 22:00 | 0.82626 | 0.13986 | 1.0097
2006-05-06 23:00 | 0.74139 | 0.14561 | 1.0359
2006-05-07 | 0.59826 | 0.15549 | 1.0576
2006-05-07 01:00 | 0.28183 | 0.22685 | 1.0535
2006-05-07 02:00 | 0.0082707 | 0.32658 | 1.0556
2006-05-07 03:00 | 0 | 0.37456 | 1.0562
2006-05-07 04:00 | 0 | 0.40768 | 1.0039
2006-05-07 05:00 | 0 | 0.43543 | 0.92302
2006-05-07 06:00 | 0 | 0.46168 | 0.85257
2006-05-07 07:00 | 0 | 0.48017 | 0.80495
2006-05-07 08:00 | 0 | 0.49052 | 0.7751
2006-05-07 09:00 | 0 | 0.49305 | 0.75583
2006-05-07 10:00 | 0 | 0.49381 | 0.75565
2006-05-07 11:00 | 0 | 0.48696 | 0.77834
2006-05-07 12:00 | 0.027767 | 0.42113 | 0.82784
2006-05-07 13:00 | 0.38916 | 0.21713 | 0.8858
2006-05-07 14:00 | 0.63133 | 0.23123 | 0.93131
2006-05-07 15:00 | 0.77188 | 0.26427 | 0.95183
2006-05-07 16:00 | 0.83652 | 0.23543 | 0.97159
2006-05-07 17:00 | 0.84582 | 0.22466 | 0.99186
2006-05-07 18:00 | 0.84192 | 0.23999 | 1.0152
2006-05-07 19:00 | 0.83233 | 0.27048 | 1.0393
2006-05-07 20:00 | 0.83198 | 0.30246 | 1.0627
2006-05-07 21:00 | 0.82116 | 0.33166 | 1.0839
2006-05-07 22:00 | 0.77935 | 0.35786 | 1.1076
2006-05-07 23:00 | 0.6876 | 0.37158 | 1.1327
2006-05-08 | 0.53875 | 0.36182 | 1.1486
2006-05-08 01:00 | 0.24387 | 0.38891 | 1.1456
2006-05-08 02:00 | 0.0099641 | 0.4271 | 1.1354
2006-05-08 03:00 | 0 | 0.4235 | 1.1238
2006-05-08 04:00 | 0 | 0.42239 | 1.0597
2006-05-08 05:00 | 0 | 0.44276 | 0.9668
2006-05-08 06:00 | 0 | 0.47514 | 0.8868
2006-05-08 07:00 | 0 | 0.51592 | 0.83475
2006-05-08 08:00 | 0 | 0.55363 | 0.80077
2006-05-08 09:00 | 0 | 0.56514 | 0.78156
2006-05-08 10:00 | 0 | 0.56792 | 0.77767
2006-05-08 11:00 | 0 | 0.56449 | 0.79824
2006-05-08 12:00 | 0.02348 | 0.49635 | 0.84567
2006-05-08 13:00 | 0.36299 | 0.30923 | 0.90174
2006-05-08 14:00 | 0.61804 | 0.36364 | 0.94319
2006-05-08 15:00 | 0.77184 | 0.38029 | 0.9632
2006-05-08 16:00 | 0.83792 | 0.35862 | 0.9763
2006-05-08 17:00 | 0.84342 | 0.36152 | 0.99739
2006-05-08 18:00 | 0.83533 | 0.38639 | 1.0204
2006-05-08 19:00 | 0.82682 | 0.41759 | 1.0558
2006-05-08 20:00 | 0.82587 | 0.45082 | 1.0912
2006-05-08 21:00 | 0.82421 | 0.48975 | 1.1212
2006-05-08 22:00 | 0.80268 | 0.52668 | 1.15
2006-05-08 23:00 | 0.72416 | 0.54882 | 1.1735
2006-05-09 | 0.57998 | 0.55358 | 1.1859
2006-05-09 01:00 | 0.29299 | 0.57113 | 1.1757
2006-05-09 02:00 | 0.011211 | 0.60645 | 1.1599
2006-05-09 03:00 | 0 | 0.59111 | 1.1405
2006-05-09 04:00 | 0 | 0.56203 | 1.0756
2006-05-09 05:00 | 0 | 0.54509 | 0.98414
2006-05-09 06:00 | 0 | 0.51659 | 0.90036
2006-05-09 07:00 | 0 | 0.49113 | 0.84781
2006-05-09 08:00 | 0 | 0.47065 | 0.81469
2006-05-09 09:00 | 0 | 0.45017 | 0.79233
2006-05-09 10:00 | 0 | 0.42944 | 0.7855
2006-05-09 11:00 | 0 | 0.40882 | 0.801
2006-05-09 12:00 | 0.028237 | 0.33637 | 0.84724
2006-05-09 13:00 | 0.37007 | 0.23631 | 0.90437
2006-05-09 14:00 | 0.62762 | 0.28219 | 0.94704
2006-05-09 15:00 | 0.7659 | 0.29445 | 0.96653
2006-05-09 16:00 | 0.83242 | 0.29842 | 0.98351
2006-05-09 17:00 | 0.84449 | 0.31964 | 1.0095
2006-05-09 18:00 | 0.83759 | 0.36543 | 1.0358
2006-05-09 19:00 | 0.82733 | 0.42657 | 1.0633
2006-05-09 20:00 | 0.82167 | 0.48637 | 1.096
2006-05-09 21:00 | 0.80955 | 0.52471 | 1.1225
2006-05-09 22:00 | 0.78571 | 0.54847 | 1.151
2006-05-09 23:00 | 0.71965 | 0.55538 | 1.1652
2006-05-10 | 0.58507 | 0.54271 | 1.178
2006-05-10 01:00 | 0.3111 | 0.51497 | 1.1651
2006-05-10 02:00 | 0.011039 | 0.51545 | 1.1459
2006-05-10 03:00 | 0 | 0.4835 | 1.1343
2006-05-10 04:00 | 0 | 0.45134 | 1.0747
2006-05-10 05:00 | 0 | 0.43111 | 0.98816
2006-05-10 06:00 | 0 | 0.41319 | 0.91178
2006-05-10 07:00 | 0 | 0.41185 | 0.85805
2006-05-10 08:00 | 0 | 0.42601 | 0.82068
2006-05-10 09:00 | 0 | 0.43145 | 0.80022
2006-05-10 10:00 | 0 | 0.42905 | 0.79379
2006-05-10 11:00 | 0 | 0.42639 | 0.80936
2006-05-10 12:00 | 0.034724 | 0.37076 | 0.8618
2006-05-10 13:00 | 0.41329 | 0.31099 | 0.91751
2006-05-10 14:00 | 0.69911 | 0.38578 | 0.96185
2006-05-10 15:00 | 0.83531 | 0.41484 | 0.97923
2006-05-10 16:00 | 0.89504 | 0.41512 | 0.99568
2006-05-10 17:00 | 0.90571 | 0.41247 | 1.0165
2006-05-10 18:00 | 0.89784 | 0.4037 | 1.0374
2006-05-10 19:00 | 0.88922 | 0.39524 | 1.0594
2006-05-10 20:00 | 0.88977 | 0.38625 | 1.0862
2006-05-10 21:00 | 0.88634 | 0.38051 | 1.107
2006-05-10 22:00 | 0.86408 | 0.37419 | 1.126
2006-05-10 23:00 | 0.78131 | 0.36447 | 1.143
2006-05-11 | 0.63698 | 0.34789 | 1.1511
2006-05-11 01:00 | 0.31685 | 0.3438 | 1.1344
2006-05-11 02:00 | 0.012461 | 0.41283 | 1.1213
2006-05-11 03:00 | 0 | 0.39392 | 1.1176
2006-05-11 04:00 | 0 | 0.36169 | 1.0631
2006-05-11 05:00 | 0 | 0.34088 | 0.98212
2006-05-11 06:00 | 0 | 0.33468 | 0.90818
2006-05-11 07:00 | 0 | 0.33738 | 0.85481
2006-05-11 08:00 | 0 | 0.33554 | 0.81902
2006-05-11 09:00 | 0 | 0.3264 | 0.79788
2006-05-11 10:00 | 0 | 0.32275 | 0.78964
2006-05-11 11:00 | 0 | 0.32186 | 0.80913
2006-05-11 12:00 | 0.039008 | 0.28585 | 0.85566
2006-05-11 13:00 | 0.36911 | 0.18165 | 0.91695
2006-05-11 14:00 | 0.57246 | 0.14938 | 0.96137
2006-05-11 15:00 | 0.70727 | 0.12679 | 0.97545
2006-05-11 16:00 | 0.7867 | 0.10253 | 0.99131
2006-05-11 17:00 | 0.81412 | 0.08429 | 1.0003
2006-05-11 18:00 | 0.81477 | 0.074821 | 1.0069
2006-05-11 19:00 | 0.80935 | 0.072923 | 1.0124
2006-05-11 20:00 | 0.80562 | 0.076353 | 1.0314
2006-05-11 21:00 | 0.7923 | 0.082241 | 1.0343
2006-05-11 22:00 | 0.76208 | 0.087689 | 1.041
2006-05-11 23:00 | 0.67521 | 0.09321 | 1.0477
2006-05-12 | 0.54591 | 0.1041 | 1.0492
2006-05-12 01:00 | 0.29932 | 0.19622 | 1.044
2006-05-12 02:00 | 0.023246 | 0.3525 | 1.0402
2006-05-12 03:00 | 0 | 0.42085 | 1.0369
2006-05-12 04:00 | 0 | 0.43293 | 1.0006
2006-05-12 05:00 | 0 | 0.42746 | 0.94052
2006-05-12 06:00 | 0 | 0.41828 | 0.87811
2006-05-12 07:00 | 0 | 0.4104 | 0.83212
2006-05-12 08:00 | 0 | 0.4046 | 0.79881
2006-05-12 09:00 | 0 | 0.38578 | 0.77431
2006-05-12 10:00 | 0 | 0.36843 | 0.76613
2006-05-12 11:00 | 0 | 0.35882 | 0.76963
2006-05-12 12:00 | 0.042743 | 0.32416 | 0.7852
2006-05-12 13:00 | 0.43974 | 0.15455 | 0.80442
2006-05-12 14:00 | 0.65131 | 0.12496 | 0.83465
2006-05-12 15:00 | 0.78179 | 0.1765 | 0.86575
2006-05-12 16:00 | 0.8462 | 0.16615 | 0.88362
2006-05-12 17:00 | 0.8566 | 0.1482 | 0.89358
2006-05-12 18:00 | 0.84913 | 0.14318 | 0.89715
2006-05-12 19:00 | 0.83952 | 0.15065 | 0.89877
2006-05-12 20:00 | 0.83769 | 0.16219 | 0.902
2006-05-12 21:00 | 0.82959 | 0.17692 | 0.90939
2006-05-12 22:00 | 0.80118 | 0.19323 | 0.92354
2006-05-12 23:00 | 0.71205 | 0.20688 | 0.94041
2006-05-13 | 0.57106 | 0.21905 | 0.95591
2006-05-13 01:00 | 0.29593 | 0.31725 | 0.95784
2006-05-13 02:00 | 0.013557 | 0.43572 | 0.96571
2006-05-13 03:00 | 0 | 0.45808 | 0.97114
2006-05-13 04:00 | 0 | 0.42756 | 0.9407
2006-05-13 05:00 | 0 | 0.39031 | 0.89134
2006-05-13 06:00 | 0 | 0.36245 | 0.8327
2006-05-13 07:00 | 0 | 0.34736 | 0.78698
2006-05-13 08:00 | 0 | 0.34204 | 0.75589
2006-05-13 09:00 | 0 | 0.33682 | 0.73685
2006-05-13 10:00 | 0 | 0.33609 | 0.72882
2006-05-13 11:00 | 0 | 0.3376 | 0.73134
2006-05-13 12:00 | 0.044297 | 0.29617 | 0.73505
2006-05-13 13:00 | 0.36687 | 0.13592 | 0.74729
2006-05-13 14:00 | 0.58754 | 0.11626 | 0.77398
2006-05-13 15:00 | 0.72526 | 0.13189 | 0.80172
2006-05-13 16:00 | 0.79193 | 0.12496 | 0.82375
2006-05-13 17:00 | 0.80702 | 0.12031 | 0.83136
2006-05-13 18:00 | 0.80016 | 0.1226 | 0.83432
2006-05-13 19:00 | 0.78743 | 0.12879 | 0.83561
2006-05-13 20:00 | 0.77718 | 0.13941 | 0.84457
2006-05-13 21:00 | 0.75478 | 0.15352 | 0.85973
2006-05-13 22:00 | 0.71114 | 0.17056 | 0.88219
2006-05-13 23:00 | 0.61996 | 0.18767 | 0.90979
2006-05-14 | 0.4875 | 0.20911 | 0.93865
2006-05-14 01:00 | 0.28019 | 0.28504 | 0.95329
2006-05-14 02:00 | 0.019224 | 0.41833 | 0.96782
2006-05-14 03:00 | 0 | 0.44293 | 0.98333
2006-05-14 04:00 | 0 | 0.42371 | 0.94988
2006-05-14 05:00 | 0 | 0.39656 | 0.88373
2006-05-14 06:00 | 0 | 0.36864 | 0.81626
2006-05-14 07:00 | 0 | 0.34813 | 0.77099
2006-05-14 08:00 | 0 | 0.32884 | 0.74455
2006-05-14 09:00 | 0 | 0.3015 | 0.73192
2006-05-14 10:00 | 0 | 0.27417 | 0.73086
2006-05-14 11:00 | 0 | 0.25253 | 0.75237
2006-05-14 12:00 | 0.033403 | 0.19561 | 0.80124
2006-05-14 13:00 | 0.39583 | 0.09817 | 0.85673
2006-05-14 14:00 | 0.64352 | 0.086137 | 0.89515
2006-05-14 15:00 | 0.75648 | 0.090075 | 0.91344
2006-05-14 16:00 | 0.8267 | 0.086869 | 0.93447
2006-05-14 17:00 | 0.83582 | 0.082143 | 0.9508
2006-05-14 18:00 | 0.82402 | 0.079928 | 0.96124
2006-05-14 19:00 | 0.80858 | 0.08219 | 0.97353
2006-05-14 20:00 | 0.79878 | 0.089001 | 0.99337
2006-05-14 21:00 | 0.78098 | 0.1004 | 1.0122
2006-05-14 22:00 | 0.74163 | 0.1156 | 1.031
2006-05-14 23:00 | 0.65345 | 0.139 | 1.0488
2006-05-15 | 0.51072 | 0.17349 | 1.0625
2006-05-15 01:00 | 0.27394 | 0.26958 | 1.0679
2006-05-15 02:00 | 0.016484 | 0.48088 | 1.0697
2006-05-15 03:00 | 0 | 0.5408 | 1.0696
2006-05-15 04:00 | 0 | 0.54008 | 1.0164
2006-05-15 05:00 | 0 | 0.50738 | 0.9341
2006-05-15 06:00 | 0 | 0.45545 | 0.85923
2006-05-15 07:00 | 0 | 0.40497 | 0.81105
2006-05-15 08:00 | 0 | 0.36883 | 0.77956
2006-05-15 09:00 | 0 | 0.32885 | 0.75976
2006-05-15 10:00 | 0 | 0.30129 | 0.7536
2006-05-15 11:00 | 0 | 0.28312 | 0.77515
2006-05-15 12:00 | 0.048173 | 0.25056 | 0.82155
2006-05-15 13:00 | 0.37557 | 0.17867 | 0.87713
2006-05-15 14:00 | 0.56834 | 0.14492 | 0.91517
2006-05-15 15:00 | 0.6981 | 0.14919 | 0.93043
2006-05-15 16:00 | 0.75946 | 0.14259 | 0.94669
2006-05-15 17:00 | 0.77102 | 0.12953 | 0.95654
2006-05-15 18:00 | 0.76421 | 0.11521 | 0.96185
2006-05-15 19:00 | 0.75243 | 0.10059 | 0.97593
2006-05-15 20:00 | 0.74313 | 0.08897 | 0.99747
2006-05-15 21:00 | 0.72087 | 0.08342 | 1.0131
2006-05-15 22:00 | 0.67912 | 0.083935 | 1.0357
2006-05-15 23:00 | 0.59426 | 0.090335 | 1.0573
2006-05-16 | 0.44805 | 0.10548 | 1.0712
2006-05-16 01:00 | 0.21108 | 0.21351 | 1.076
2006-05-16 02:00 | 0.014763 | 0.40552 | 1.0752
2006-05-16 03:00 | 0 | 0.46812 | 1.0744
2006-05-16 04:00 | 0 | 0.46031 | 1.0236
2006-05-16 05:00 | 0 | 0.43121 | 0.94182
2006-05-16 06:00 | 0 | 0.38931 | 0.86712
2006-05-16 07:00 | 0 | 0.34783 | 0.81541
2006-05-16 08:00 | 0 | 0.30915 | 0.78314
2006-05-16 09:00 | 0 | 0.26759 | 0.76444
2006-05-16 10:00 | 0 | 0.23468 | 0.75914
2006-05-16 11:00 | 0 | 0.21634 | 0.77994
2006-05-16 12:00 | 0.06375 | 0.18864 | 0.82795
2006-05-16 13:00 | 0.36444 | 0.08227 | 0.88278
2006-05-16 14:00 | 0.5834 | 0.04252 | 0.92596
2006-05-16 15:00 | 0.71623 | 0.042273 | 0.94504
2006-05-16 16:00 | 0.77542 | 0.041053 | 0.96293
2006-05-16 17:00 | 0.79135 | 0.042009 | 0.97903
2006-05-16 18:00 | 0.78555 | 0.046783 | 0.99286
2006-05-16 19:00 | 0.77082 | 0.053152 | 1.0078
2006-05-16 20:00 | 0.7602 | 0.06059 | 1.0264
2006-05-16 21:00 | 0.74237 | 0.066342 | 1.0467
2006-05-16 22:00 | 0.69949 | 0.070187 | 1.0556
2006-05-16 23:00 | 0.61651 | 0.074497 | 1.0724
2006-05-17 | 0.47498 | 0.084604 | 1.0793
2006-05-17 01:00 | 0.23873 | 0.17705 | 1.078
2006-05-17 02:00 | 0.018431 | 0.2883 | 1.074
2006-05-17 03:00 | 0 | 0.30599 | 1.0741
2006-05-17 04:00 | 0 | 0.27185 | 1.0217
2006-05-17 05:00 | 0 | 0.24315 | 0.94071
2006-05-17 06:00 | 0 | 0.22274 | 0.86589
2006-05-17 07:00 | 0 | 0.21454 | 0.82101
2006-05-17 08:00 | 0 | 0.21403 | 0.78713
2006-05-17 09:00 | 0 | 0.20618 | 0.76923
2006-05-17 10:00 | 0 | 0.19538 | 0.76446
2006-05-17 11:00 | 0 | 0.19081 | 0.78138
2006-05-17 12:00 | 0.051496 | 0.18433 | 0.82977
2006-05-17 13:00 | 0.40776 | 0.077935 | 0.88757
2006-05-17 14:00 | 0.63923 | 0.029217 | 0.92579
2006-05-17 15:00 | 0.77041 | 0.035686 | 0.94229
2006-05-17 16:00 | 0.82692 | 0.035217 | 0.96046
2006-05-17 17:00 | 0.8339 | 0.035427 | 0.97518
2006-05-17 18:00 | 0.82312 | 0.037728 | 0.98861
2006-05-17 19:00 | 0.80859 | 0.041636 | 1.0056
2006-05-17 20:00 | 0.7981 | 0.046849 | 1.0275
2006-05-17 21:00 | 0.77759 | 0.050972 | 1.0437
2006-05-17 22:00 | 0.73902 | 0.053821 | 1.0603
2006-05-17 23:00 | 0.65723 | 0.056756 | 1.0769
2006-05-18 | 0.51535 | 0.060215 | 1.076
2006-05-18 01:00 | 0.27467 | 0.10669 | 1.0737
2006-05-18 02:00 | 0.019238 | 0.16265 | 1.0712
2006-05-18 03:00 | 0 | 0.20562 | 1.0723
2006-05-18 04:00 | 0 | 0.24425 | 1.0244
2006-05-18 05:00 | 0 | 0.27151 | 0.94395
2006-05-18 06:00 | 0 | 0.29314 | 0.86968
2006-05-18 07:00 | 0 | 0.313 | 0.81859
2006-05-18 08:00 | 0 | 0.32867 | 0.78804
2006-05-18 09:00 | 0 | 0.33157 | 0.76973
2006-05-18 10:00 | 0 | 0.34 | 0.76514
2006-05-18 11:00 | 0 | 0.35733 | 0.7843
2006-05-18 12:00 | 0.055155 | 0.32324 | 0.83101
2006-05-18 13:00 | 0.43877 | 0.14242 | 0.88799
2006-05-18 14:00 | 0.65443 | 0.08708 | 0.9295
2006-05-18 15:00 | 0.77547 | 0.10821 | 0.94963
2006-05-18 16:00 | 0.82644 | 0.12753 | 0.96203
2006-05-18 17:00 | 0.83524 | 0.13562 | 0.97265
2006-05-18 18:00 | 0.82907 | 0.14242 | 0.97831
2006-05-18 19:00 | 0.81948 | 0.15235 | 0.98356
2006-05-18 20:00 | 0.81332 | 0.16622 | 0.99773
2006-05-18 21:00 | 0.80267 | 0.17884 | 1.0089
2006-05-18 22:00 | 0.77238 | 0.18865 | 1.0183
2006-05-18 23:00 | 0.70038 | 0.19286 | 1.0317
2006-05-19 | 0.55768 | 0.18774 | 1.0385
2006-05-19 01:00 | 0.30502 | 0.22574 | 1.0369
2006-05-19 02:00 | 0.027487 | 0.27683 | 1.0388
2006-05-19 03:00 | 0 | 0.28429 | 1.0376
2006-05-19 04:00 | 0 | 0.27917 | 0.99804
2006-05-19 05:00 | 0 | 0.28637 | 0.93573
2006-05-19 06:00 | 0 | 0.30943 | 0.87128
2006-05-19 07:00 | 0 | 0.34554 | 0.82451
2006-05-19 08:00 | 0 | 0.37416 | 0.78937
2006-05-19 09:00 | 0 | 0.38259 | 0.7681
2006-05-19 10:00 | 0 | 0.37993 | 0.75898
2006-05-19 11:00 | 0 | 0.38039 | 0.76339
2006-05-19 12:00 | 0.071598 | 0.34646 | 0.77502
2006-05-19 13:00 | 0.43282 | 0.15228 | 0.79275
2006-05-19 14:00 | 0.65741 | 0.11137 | 0.82443
2006-05-19 15:00 | 0.77061 | 0.1124 | 0.85958
2006-05-19 16:00 | 0.82009 | 0.10197 | 0.88715
2006-05-19 17:00 | 0.82731 | 0.096938 | 0.90215
2006-05-19 18:00 | 0.81692 | 0.098443 | 0.91478
2006-05-19 19:00 | 0.79957 | 0.10237 | 0.92236
2006-05-19 20:00 | 0.78681 | 0.10907 | 0.92943
2006-05-19 21:00 | 0.76997 | 0.12013 | 0.94282
2006-05-19 22:00 | 0.73461 | 0.13498 | 0.95719
2006-05-19 23:00 | 0.65528 | 0.14355 | 0.97621
2006-05-20 | 0.51044 | 0.14891 | 0.99376
2006-05-20 01:00 | 0.27764 | 0.19504 | 0.99878
2006-05-20 02:00 | 0.017507 | 0.27514 | 0.99878
2006-05-20 03:00 | 0 | 0.29326 | 1.0031
2006-05-20 04:00 | 0 | 0.2931 | 0.97073
2006-05-20 05:00 | 0 | 0.30169 | 0.91394
2006-05-20 06:00 | 0 | 0.3037 | 0.85328
2006-05-20 07:00 | 0 | 0.30927 | 0.80726
2006-05-20 08:00 | 0 | 0.32308 | 0.77502
2006-05-20 09:00 | 0 | 0.32871 | 0.75382
2006-05-20 10:00 | 0 | 0.33032 | 0.74269
2006-05-20 11:00 | 0 | 0.33763 | 0.74396
2006-05-20 12:00 | 0.063388 | 0.2928 | 0.74744
2006-05-20 13:00 | 0.44471 | 0.15533 | 0.75883
2006-05-20 14:00 | 0.6792 | 0.17069 | 0.78869
2006-05-20 15:00 | 0.78377 | 0.18293 | 0.82572
2006-05-20 16:00 | 0.83098 | 0.17548 | 0.85321
2006-05-20 17:00 | 0.83667 | 0.17114 | 0.87348
2006-05-20 18:00 | 0.82963 | 0.17274 | 0.88661
2006-05-20 19:00 | 0.81986 | 0.18166 | 0.89682
2006-05-20 20:00 | 0.81456 | 0.19096 | 0.91041
2006-05-20 21:00 | 0.80448 | 0.19944 | 0.92535
2006-05-20 22:00 | 0.77927 | 0.20676 | 0.94671
2006-05-20 23:00 | 0.7076 | 0.2177 | 0.97381
2006-05-21 | 0.58093 | 0.23804 | 0.99011
2006-05-21 01:00 | 0.31791 | 0.29813 | 1.001
2006-05-21 02:00 | 0.020234 | 0.41611 | 1.01
2006-05-21 03:00 | 0 | 0.45269 | 1.0149
2006-05-21 04:00 | 0 | 0.44361 | 0.97589
2006-05-21 05:00 | 0 | 0.42805 | 0.90733
2006-05-21 06:00 | 0 | 0.40962 | 0.83827
2006-05-21 07:00 | 0 | 0.38245 | 0.79416
2006-05-21 08:00 | 0 | 0.35608 | 0.76683
2006-05-21 09:00 | 0 | 0.33903 | 0.75262
2006-05-21 10:00 | 0 | 0.33179 | 0.75372
2006-05-21 11:00 | 0 | 0.33569 | 0.77789
2006-05-21 12:00 | 0.056524 | 0.27813 | 0.82701
2006-05-21 13:00 | 0.42124 | 0.12275 | 0.88865
2006-05-21 14:00 | 0.60862 | 0.095658 | 0.93522
2006-05-21 15:00 | 0.69564 | 0.10556 | 0.95602
2006-05-21 16:00 | 0.74718 | 0.10895 | 0.9692
2006-05-21 17:00 | 0.75707 | 0.11911 | 0.9855
2006-05-21 18:00 | 0.75262 | 0.13372 | 0.99565
2006-05-21 19:00 | 0.73974 | 0.15191 | 1.0044
2006-05-21 20:00 | 0.72569 | 0.16778 | 1.0172
2006-05-21 21:00 | 0.70199 | 0.17835 | 1.0293
2006-05-21 22:00 | 0.6553 | 0.17682 | 1.0446
2006-05-21 23:00 | 0.55964 | 0.17165 | 1.0574
2006-05-22 | 0.42442 | 0.18469 | 1.0611
2006-05-22 01:00 | 0.1912 | 0.27147 | 1.061
2006-05-22 02:00 | 0.0032991 | 0.41955 | 1.0663
2006-05-22 03:00 | 0 | 0.47209 | 1.0682
2006-05-22 04:00 | 0 | 0.48548 | 1.0216
2006-05-22 05:00 | 0 | 0.48825 | 0.94403
2006-05-22 06:00 | 0 | 0.47753 | 0.8701
2006-05-22 07:00 | 0 | 0.44976 | 0.82229
2006-05-22 08:00 | 0 | 0.41916 | 0.78943
2006-05-22 09:00 | 0 | 0.38819 | 0.77273
2006-05-22 10:00 | 0 | 0.36416 | 0.76962
2006-05-22 11:00 | 0 | 0.34049 | 0.78982
2006-05-22 12:00 | 0.038499 | 0.25371 | 0.83679
2006-05-22 13:00 | 0.2165 | 0.16184 | 0.89657
2006-05-22 14:00 | 0.38319 | 0.19845 | 0.93952
2006-05-22 15:00 | 0.53035 | 0.30736 | 0.95752
2006-05-22 16:00 | 0.63562 | 0.40556 | 0.97279
2006-05-22 17:00 | 0.68275 | 0.47076 | 0.98734
2006-05-22 18:00 | 0.69275 | 0.52291 | 0.9974
2006-05-22 19:00 | 0.68537 | 0.57161 | 1.0116
2006-05-22 20:00 | 0.68115 | 0.61701 | 1.0283
2006-05-22 21:00 | 0.66975 | 0.63697 | 1.0433
2006-05-22 22:00 | 0.64995 | 0.63239 | 1.0618
2006-05-22 23:00 | 0.60666 | 0.62191 | 1.08
2006-05-23 | 0.49807 | 0.61752 | 1.0883
2006-05-23 01:00 | 0.30351 | 0.64463 | 1.0897
2006-05-23 02:00 | 0.031097 | 0.65438 | 1.0871
2006-05-23 03:00 | 0 | 0.63217 | 1.0867
2006-05-23 04:00 | 0 | 0.59176 | 1.0401
2006-05-23 05:00 | 0 | 0.55254 | 0.95882
2006-05-23 06:00 | 0 | 0.5214 | 0.88593
2006-05-23 07:00 | 0 | 0.50191 | 0.83361
2006-05-23 08:00 | 0 | 0.49615 | 0.80102
2006-05-23 09:00 | 0 | 0.48139 | 0.77995
2006-05-23 10:00 | 0 | 0.46396 | 0.77289
2006-05-23 11:00 | 0 | 0.45167 | 0.7943
2006-05-23 12:00 | 0.07341 | 0.36175 | 0.83923
2006-05-23 13:00 | 0.45908 | 0.32652 | 0.89768
2006-05-23 14:00 | 0.68685 | 0.42305 | 0.94177
2006-05-23 15:00 | 0.81208 | 0.44855 | 0.96554
2006-05-23 16:00 | 0.88152 | 0.45205 | 0.98357
2006-05-23 17:00 | 0.89134 | 0.45595 | 1.0005
2006-05-23 18:00 | 0.8855 | 0.46519 | 1.0138
2006-05-23 19:00 | 0.87731 | 0.47509 | 1.0224
2006-05-23 20:00 | 0.87818 | 0.48221 | 1.0392
2006-05-23 21:00 | 0.87666 | 0.48753 | 1.0575
2006-05-23 22:00 | 0.85796 | 0.4913 | 1.0747
2006-05-23 23:00 | 0.79571 | 0.49117 | 1.094
2006-05-24 | 0.67524 | 0.48053 | 1.1044
2006-05-24 01:00 | 0.38647 | 0.49799 | 1.1018
2006-05-24 02:00 | 0.032796 | 0.55994 | 1.0962
2006-05-24 03:00 | 0 | 0.59498 | 1.0952
2006-05-24 04:00 | 0 | 0.6091 | 1.048
2006-05-24 05:00 | 0 | 0.6092 | 0.96212
2006-05-24 06:00 | 0 | 0.60389 | 0.88847
2006-05-24 07:00 | 0 | 0.60091 | 0.83196
2006-05-24 08:00 | 0 | 0.59609 | 0.80174
2006-05-24 09:00 | 0 | 0.57817 | 0.78627
2006-05-24 10:00 | 0 | 0.56276 | 0.78043
2006-05-24 11:00 | 0 | 0.55034 | 0.7966
2006-05-24 12:00 | 0.07655 | 0.46063 | 0.83762
2006-05-24 13:00 | 0.50496 | 0.31217 | 0.89492
2006-05-24 14:00 | 0.70435 | 0.3444 | 0.94141
2006-05-24 15:00 | 0.81453 | 0.32434 | 0.96763
2006-05-24 16:00 | 0.8811 | 0.30194 | 0.99418
2006-05-24 17:00 | 0.88973 | 0.29001 | 1.016
2006-05-24 18:00 | 0.88276 | 0.28217 | 1.0306
2006-05-24 19:00 | 0.8738 | 0.27217 | 1.0468
2006-05-24 20:00 | 0.87351 | 0.26027 | 1.0652
2006-05-24 21:00 | 0.87099 | 0.24617 | 1.0848
2006-05-24 22:00 | 0.85168 | 0.23015 | 1.1021
2006-05-24 23:00 | 0.7889 | 0.2137 | 1.1147
2006-05-25 | 0.68162 | 0.19769 | 1.1202
2006-05-25 01:00 | 0.4179 | 0.23778 | 1.1128
2006-05-25 02:00 | 0.049884 | 0.30148 | 1.1047
2006-05-25 03:00 | 0 | 0.29943 | 1.0991
2006-05-25 04:00 | 0 | 0.28308 | 1.0485
2006-05-25 05:00 | 0 | 0.26768 | 0.96687
2006-05-25 06:00 | 0 | 0.25765 | 0.89171
2006-05-25 07:00 | 0 | 0.25046 | 0.83784
2006-05-25 08:00 | 0 | 0.24079 | 0.80701
2006-05-25 09:00 | 0 | 0.22584 | 0.78666
2006-05-25 10:00 | 0 | 0.22161 | 0.78122
2006-05-25 11:00 | 0 | 0.22509 | 0.79734
2006-05-25 12:00 | 0.087499 | 0.17928 | 0.83082
2006-05-25 13:00 | 0.53692 | 0.0799 | 0.88813
2006-05-25 14:00 | 0.69356 | 0.06725 | 0.93849
2006-05-25 15:00 | 0.81749 | 0.077592 | 0.97596
2006-05-25 16:00 | 0.87087 | 0.074944 | 1.0018
2006-05-25 17:00 | 0.87886 | 0.077831 | 1.0156
2006-05-25 18:00 | 0.87282 | 0.089111 | 1.0292
2006-05-25 19:00 | 0.86375 | 0.10762 | 1.0393
2006-05-25 20:00 | 0.86226 | 0.1281 | 1.0526
2006-05-25 21:00 | 0.85717 | 0.14591 | 1.0663
2006-05-25 22:00 | 0.83392 | 0.16557 | 1.0775
2006-05-25 23:00 | 0.75865 | 0.19151 | 1.0923
2006-05-26 | 0.63128 | 0.22869 | 1.0955
2006-05-26 01:00 | 0.37373 | 0.35751 | 1.078
2006-05-26 02:00 | 0.042917 | 0.53329 | 1.0573
2006-05-26 03:00 | 0 | 0.60609 | 1.0555
2006-05-26 04:00 | 0 | 0.63676 | 1.0135
2006-05-26 05:00 | 0 | 0.63085 | 0.94785
2006-05-26 06:00 | 0 | 0.60556 | 0.88005
2006-05-26 07:00 | 0 | 0.58276 | 0.8288
2006-05-26 08:00 | 0 | 0.55022 | 0.79378
2006-05-26 09:00 | 0 | 0.50424 | 0.77061
2006-05-26 10:00 | 0 | 0.45726 | 0.75746
2006-05-26 11:00 | 0 | 0.42087 | 0.7566
2006-05-26 12:00 | 0.087573 | 0.30798 | 0.76365
2006-05-26 13:00 | 0.49946 | 0.16577 | 0.78221
2006-05-26 14:00 | 0.67698 | 0.15988 | 0.81601
2006-05-26 15:00 | 0.79307 | 0.17723 | 0.85603
2006-05-26 16:00 | 0.84543 | 0.1867 | 0.88371
2006-05-26 17:00 | 0.85557 | 0.20538 | 0.90416
2006-05-26 18:00 | 0.85369 | 0.23878 | 0.91605
2006-05-26 19:00 | 0.85029 | 0.28705 | 0.92453
2006-05-26 20:00 | 0.85262 | 0.34427 | 0.93214
2006-05-26 21:00 | 0.85085 | 0.3936 | 0.93944
2006-05-26 22:00 | 0.82888 | 0.43493 | 0.95218
2006-05-26 23:00 | 0.7456 | 0.47885 | 0.96172
2006-05-27 | 0.61048 | 0.5065 | 0.96831
2006-05-27 01:00 | 0.33971 | 0.56029 | 0.97053
2006-05-27 02:00 | 0.025187 | 0.64688 | 0.9716
2006-05-27 03:00 | 0 | 0.6579 | 0.9766
2006-05-27 04:00 | 0 | 0.64812 | 0.9507
2006-05-27 05:00 | 0 | 0.62747 | 0.90097
2006-05-27 06:00 | 0 | 0.60623 | 0.84513
2006-05-27 07:00 | 0 | 0.58137 | 0.79829
2006-05-27 08:00 | 0 | 0.55333 | 0.768
2006-05-27 09:00 | 0 | 0.52418 | 0.74936
2006-05-27 10:00 | 0 | 0.50451 | 0.73826
2006-05-27 11:00 | 0 | 0.48724 | 0.73773
2006-05-27 12:00 | 0.078534 | 0.42561 | 0.73804
2006-05-27 13:00 | 0.45411 | 0.26014 | 0.74802
2006-05-27 14:00 | 0.65508 | 0.36539 | 0.77506
2006-05-27 15:00 | 0.77786 | 0.41107 | 0.80547
2006-05-27 16:00 | 0.82182 | 0.43009 | 0.83082
2006-05-27 17:00 | 0.83886 | 0.45089 | 0.84504
2006-05-27 18:00 | 0.838 | 0.47769 | 0.85735
2006-05-27 19:00 | 0.82944 | 0.51311 | 0.87285
2006-05-27 20:00 | 0.82446 | 0.55404 | 0.89046
2006-05-27 21:00 | 0.81269 | 0.59888 | 0.90749
2006-05-27 22:00 | 0.78093 | 0.63267 | 0.93696
2006-05-27 23:00 | 0.69428 | 0.66094 | 0.97033
2006-05-28 | 0.55679 | 0.67909 | 0.99684
2006-05-28 01:00 | 0.30917 | 0.7078 | 1.007
2006-05-28 02:00 | 0.026434 | 0.73931 | 1.0049
2006-05-28 03:00 | 0 | 0.73605 | 1.0059
2006-05-28 04:00 | 0 | 0.71738 | 0.97608
2006-05-28 05:00 | 0 | 0.69158 | 0.91562
2006-05-28 06:00 | 0 | 0.66638 | 0.84941
2006-05-28 07:00 | 0 | 0.64394 | 0.79986
2006-05-28 08:00 | 0 | 0.6114 | 0.76531
2006-05-28 09:00 | 0 | 0.56262 | 0.74423
2006-05-28 10:00 | 0 | 0.50527 | 0.73621
2006-05-28 11:00 | 0 | 0.45473 | 0.74027
2006-05-28 12:00 | 0.085699 | 0.32832 | 0.74559
2006-05-28 13:00 | 0.50545 | 0.2469 | 0.75957
2006-05-28 14:00 | 0.71432 | 0.33446 | 0.78777
2006-05-28 15:00 | 0.81911 | 0.34267 | 0.82785
2006-05-28 16:00 | 0.85705 | 0.35204 | 0.87183
2006-05-28 17:00 | 0.86626 | 0.38367 | 0.90505
2006-05-28 18:00 | 0.85982 | 0.4251 | 0.93227
2006-05-28 19:00 | 0.84595 | 0.46807 | 0.95588
2006-05-28 20:00 | 0.83913 | 0.50713 | 0.97711
2006-05-28 21:00 | 0.82716 | 0.53242 | 1.008
2006-05-28 22:00 | 0.79398 | 0.54525 | 1.0413
2006-05-28 23:00 | 0.70808 | 0.54878 | 1.0775
2006-05-29 | 0.57503 | 0.55827 | 1.1038
2006-05-29 01:00 | 0.32556 | 0.56193 | 1.1093
2006-05-29 02:00 | 0.037792 | 0.56748 | 1.101
2006-05-29 03:00 | 7.41e-09 | 0.53723 | 1.0903
2006-05-29 04:00 | 0 | 0.50058 | 1.0432
2006-05-29 05:00 | 0 | 0.4625 | 0.96069
2006-05-29 06:00 | 0 | 0.43336 | 0.87907
2006-05-29 07:00 | 0 | 0.4107 | 0.82343
2006-05-29 08:00 | 0 | 0.39639 | 0.7961
2006-05-29 09:00 | 0 | 0.37603 | 0.78049
2006-05-29 10:00 | 0 | 0.34953 | 0.7748
2006-05-29 11:00 | 1.01e-07 | 0.3201 | 0.79522
2006-05-29 12:00 | 0.1129 | 0.22415 | 0.8339
2006-05-29 13:00 | 0.51447 | 0.23869 | 0.88874
2006-05-29 14:00 | 0.7193 | 0.25433 | 0.95128
2006-05-29 15:00 | 0.83772 | 0.2555 | 0.98747
2006-05-29 16:00 | 0.87451 | 0.25465 | 1.0166
2006-05-29 17:00 | 0.88536 | 0.25202 | 1.0474
2006-05-29 18:00 | 0.87224 | 0.25416 | 1.0791
2006-05-29 19:00 | 0.8584 | 0.26425 | 1.1112
2006-05-29 20:00 | 0.85317 | 0.27827 | 1.1423
2006-05-29 21:00 | 0.84442 | 0.28632 | 1.1729
2006-05-29 22:00 | 0.82183 | 0.29046 | 1.1921
2006-05-29 23:00 | 0.75103 | 0.29188 | 1.2084
2006-05-30 | 0.62145 | 0.28416 | 1.217
2006-05-30 01:00 | 0.38791 | 0.28929 | 1.2038
2006-05-30 02:00 | 0.042842 | 0.35618 | 1.1857
2006-05-30 03:00 | 1.62e-07 | 0.38234 | 1.1688
2006-05-30 04:00 | 0 | 0.37379 | 1.1089
2006-05-30 05:00 | 0 | 0.35789 | 1.0172
2006-05-30 06:00 | 0 | 0.34161 | 0.93257
2006-05-30 07:00 | 0 | 0.31938 | 0.87814
2006-05-30 08:00 | 0 | 0.29883 | 0.84173
2006-05-30 09:00 | 0 | 0.28856 | 0.81895
2006-05-30 10:00 | 0 | 0.28174 | 0.81042
2006-05-30 11:00 | 0 | 0.26087 | 0.82677
2006-05-30 12:00 | 0.10513 | 0.17319 | 0.87043
2006-05-30 13:00 | 0.54833 | 0.1045 | 0.92908
2006-05-30 14:00 | 0.72061 | 0.090705 | 0.98074
2006-05-30 15:00 | 0.8319 | 0.063642 | 1.005
2006-05-30 16:00 | 0.87401 | 0.051456 | 1.0248
2006-05-30 17:00 | 0.89277 | 0.052193 | 1.0429
2006-05-30 18:00 | 0.88581 | 0.056341 | 1.0586
2006-05-30 19:00 | 0.87533 | 0.062913 | 1.073
2006-05-30 20:00 | 0.87195 | 0.070517 | 1.0922
2006-05-30 21:00 | 0.86601 | 0.075518 | 1.1122
2006-05-30 22:00 | 0.84423 | 0.076048 | 1.1244
2006-05-30 23:00 | 0.76942 | 0.074985 | 1.1332
2006-05-31 | 0.64021 | 0.076529 | 1.1385
2006-05-31 01:00 | 0.40859 | 0.10991 | 1.1306
2006-05-31 02:00 | 0.047826 | 0.1983 | 1.1199
2006-05-31 03:00 | 2.06e-07 | 0.23914 | 1.1167
2006-05-31 04:00 | 0 | 0.24661 | 1.0687
2006-05-31 05:00 | 0 | 0.24169 | 0.98661
2006-05-31 06:00 | 0 | 0.2376 | 0.90802
2006-05-31 07:00 | 0 | 0.23893 | 0.85153
2006-05-31 08:00 | 0 | 0.24393 | 0.81688
2006-05-31 09:00 | 0 | 0.24532 | 0.798
2006-05-31 10:00 | 0 | 0.24867 | 0.79282
2006-05-31 11:00 | 1.56e-08 | 0.25695 | 0.80906
2006-05-31 12:00 | 0.0764 | 0.23376 | 0.84796
2006-05-31 13:00 | 0.46716 | 0.11584 | 0.9064
2006-05-31 14:00 | 0.68688 | 0.0735 | 0.95864
2006-05-31 15:00 | 0.79441 | 0.07206 | 0.98141
2006-05-31 16:00 | 0.84591 | 0.063952 | 1.0034
2006-05-31 17:00 | 0.85856 | 0.056972 | 1.0226
2006-05-31 18:00 | 0.85309 | 0.051824 | 1.0341
2006-05-31 19:00 | 0.84486 | 0.049157 | 1.0507
2006-05-31 20:00 | 0.84365 | 0.047685 | 1.0658
2006-05-31 21:00 | 0.8383 | 0.04654 | 1.0808
2006-05-31 22:00 | 0.81784 | 0.047691 | 1.092
2006-05-31 23:00 | 0.75464 | 0.054075 | 1.1055
2006-06-01 | 0.62177 | 0.067539 | 1.1143
2006-06-01 01:00 | 0.40235 | 0.10523 | 1.1069
2006-06-01 02:00 | 0.046073 | 0.18289 | 1.0957
2006-06-01 03:00 | 0 | 0.23038 | 1.0884
2006-06-01 04:00 | 0 | 0.26814 | 1.0467
2006-06-01 05:00 | 0 | 0.2992 | 0.97256
2006-06-01 06:00 | 0 | 0.32498 | 0.89988
2006-06-01 07:00 | 0 | 0.34065 | 0.84707
2006-06-01 08:00 | 0 | 0.34753 | 0.81218
2006-06-01 09:00 | 0 | 0.34243 | 0.79272
2006-06-01 10:00 | 0 | 0.33158 | 0.7868
2006-06-01 11:00 | 3.48e-07 | 0.32569 | 0.80421
2006-06-01 12:00 | 0.078128 | 0.24612 | 0.83961
2006-06-01 13:00 | 0.49357 | 0.12973 | 0.89375
2006-06-01 14:00 | 0.70828 | 0.089371 | 0.93823
2006-06-01 15:00 | 0.81244 | 0.076698 | 0.96391
2006-06-01 16:00 | 0.85215 | 0.067499 | 0.98368
2006-06-01 17:00 | 0.85959 | 0.063961 | 1.0027
2006-06-01 18:00 | 0.85273 | 0.064527 | 1.0213
2006-06-01 19:00 | 0.84352 | 0.064982 | 1.0361
2006-06-01 20:00 | 0.84111 | 0.065253 | 1.0545
2006-06-01 21:00 | 0.83323 | 0.066647 | 1.0772
2006-06-01 22:00 | 0.80679 | 0.071098 | 1.0994
2006-06-01 23:00 | 0.73683 | 0.081676 | 1.1187
2006-06-02 | 0.60005 | 0.10024 | 1.1291
2006-06-02 01:00 | 0.37099 | 0.17905 | 1.1222
2006-06-02 02:00 | 0.03261 | 0.38742 | 1.1078
2006-06-02 03:00 | 7.38e-07 | 0.48971 | 1.0961
2006-06-02 04:00 | 0 | 0.52477 | 1.056
2006-06-02 05:00 | 0 | 0.53006 | 0.98935
2006-06-02 06:00 | 0 | 0.50941 | 0.91535
2006-06-02 07:00 | 0 | 0.47187 | 0.86057
2006-06-02 08:00 | 0 | 0.42973 | 0.82364
2006-06-02 09:00 | 0 | 0.37994 | 0.79746
2006-06-02 10:00 | 0 | 0.34186 | 0.7829
2006-06-02 11:00 | 1.58e-06 | 0.30848 | 0.78225
2006-06-02 12:00 | 0.10772 | 0.21425 | 0.78653
2006-06-02 13:00 | 0.47868 | 0.11947 | 0.80228
2006-06-02 14:00 | 0.65588 | 0.10417 | 0.83552
2006-06-02 15:00 | 0.76063 | 0.093158 | 0.87988
2006-06-02 16:00 | 0.80654 | 0.084989 | 0.91747
2006-06-02 17:00 | 0.82028 | 0.083624 | 0.95051
2006-06-02 18:00 | 0.81093 | 0.088132 | 0.98207
2006-06-02 19:00 | 0.79966 | 0.095727 | 1.0136
2006-06-02 20:00 | 0.79478 | 0.10513 | 1.0492
2006-06-02 21:00 | 0.7832 | 0.11489 | 1.0836
2006-06-02 22:00 | 0.75029 | 0.12588 | 1.1207
2006-06-02 23:00 | 0.67436 | 0.14242 | 1.1568
2006-06-03 | 0.53888 | 0.17614 | 1.1796
2006-06-03 01:00 | 0.31615 | 0.29872 | 1.1797
2006-06-03 02:00 | 0.037965 | 0.49349 | 1.1558
2006-06-03 03:00 | 7.93e-07 | 0.55876 | 1.1316
2006-06-03 04:00 | 0 | 0.57347 | 1.0876
2006-06-03 05:00 | 0 | 0.57051 | 1.013
2006-06-03 06:00 | 0 | 0.54923 | 0.93582
2006-06-03 07:00 | 0 | 0.52371 | 0.87132
2006-06-03 08:00 | 0 | 0.4993 | 0.82722
2006-06-03 09:00 | 0 | 0.47237 | 0.7964
2006-06-03 10:00 | 0 | 0.44891 | 0.77776
2006-06-03 11:00 | 2.34e-06 | 0.43428 | 0.76999
2006-06-03 12:00 | 0.10722 | 0.36224 | 0.76562
2006-06-03 13:00 | 0.4752 | 0.23238 | 0.7721
2006-06-03 14:00 | 0.65985 | 0.2426 | 0.80599
2006-06-03 15:00 | 0.76344 | 0.2529 | 0.85633
2006-06-03 16:00 | 0.81388 | 0.24589 | 0.90228
2006-06-03 17:00 | 0.82749 | 0.22575 | 0.95183
2006-06-03 18:00 | 0.82104 | 0.20282 | 0.99758
2006-06-03 19:00 | 0.81431 | 0.18998 | 1.0412
2006-06-03 20:00 | 0.8129 | 0.18656 | 1.0897
2006-06-03 21:00 | 0.80757 | 0.18794 | 1.1316
2006-06-03 22:00 | 0.78966 | 0.19131 | 1.1734
2006-06-03 23:00 | 0.71865 | 0.19269 | 1.2087
2006-06-04 | 0.60033 | 0.20289 | 1.2314
2006-06-04 01:00 | 0.37604 | 0.25446 | 1.2307
2006-06-04 02:00 | 0.047034 | 0.39292 | 1.1988
2006-06-04 03:00 | 8.52e-07 | 0.43066 | 1.1676
2006-06-04 04:00 | 0 | 0.40211 | 1.1079
2006-06-04 05:00 | 0 | 0.36481 | 1.0172
2006-06-04 06:00 | 0 | 0.32858 | 0.92735
2006-06-04 07:00 | 0 | 0.30165 | 0.86627
2006-06-04 08:00 | 0 | 0.28346 | 0.82954
2006-06-04 09:00 | 0 | 0.26686 | 0.80971
2006-06-04 10:00 | 0 | 0.25458 | 0.80414
2006-06-04 11:00 | 3.09e-06 | 0.24283 | 0.82113
2006-06-04 12:00 | 0.10785 | 0.17584 | 0.85678
2006-06-04 13:00 | 0.50024 | 0.087402 | 0.90682
2006-06-04 14:00 | 0.67669 | 0.067668 | 0.96987
2006-06-04 15:00 | 0.77987 | 0.074816 | 1.0131
2006-06-04 16:00 | 0.8289 | 0.08641 | 1.0509
2006-06-04 17:00 | 0.8457 | 0.10285 | 1.0907
2006-06-04 18:00 | 0.84106 | 0.12562 | 1.1287
2006-06-04 19:00 | 0.83146 | 0.14755 | 1.1703
2006-06-04 20:00 | 0.82772 | 0.16759 | 1.2085
2006-06-04 21:00 | 0.81902 | 0.17562 | 1.2417
2006-06-04 22:00 | 0.79871 | 0.17929 | 1.2684
2006-06-04 23:00 | 0.72411 | 0.18534 | 1.2875
2006-06-05 | 0.60589 | 0.19719 | 1.2924
2006-06-05 01:00 | 0.37878 | 0.29773 | 1.2732
2006-06-05 02:00 | 0.046248 | 0.48753 | 1.2392
2006-06-05 03:00 | 2.19e-06 | 0.55307 | 1.2116
2006-06-05 04:00 | 0 | 0.54284 | 1.1487
2006-06-05 05:00 | 0 | 0.52787 | 1.0519
2006-06-05 06:00 | 0 | 0.50588 | 0.96078
2006-06-05 07:00 | 0 | 0.48187 | 0.89739
2006-06-05 08:00 | 0 | 0.4644 | 0.85728
2006-06-05 09:00 | 0 | 0.45859 | 0.83192
2006-06-05 10:00 | 0 | 0.45766 | 0.82241
2006-06-05 11:00 | 3.69e-06 | 0.44822 | 0.83625
2006-06-05 12:00 | 0.11595 | 0.34946 | 0.87671
2006-06-05 13:00 | 0.52034 | 0.28195 | 0.93583
2006-06-05 14:00 | 0.68479 | 0.29637 | 0.9884
2006-06-05 15:00 | 0.78223 | 0.26204 | 1.0193
2006-06-05 16:00 | 0.84021 | 0.22844 | 1.0522
2006-06-05 17:00 | 0.85128 | 0.21366 | 1.0822
2006-06-05 18:00 | 0.84533 | 0.212 | 1.1076
2006-06-05 19:00 | 0.83697 | 0.21413 | 1.1358
2006-06-05 20:00 | 0.83465 | 0.21371 | 1.1662
2006-06-05 21:00 | 0.82626 | 0.20736 | 1.1911
2006-06-05 22:00 | 0.80055 | 0.19895 | 1.2092
2006-06-05 23:00 | 0.72124 | 0.1899 | 1.2263
2006-06-06 | 0.59413 | 0.18316 | 1.2349
2006-06-06 01:00 | 0.37781 | 0.22985 | 1.2275
2006-06-06 02:00 | 0.047362 | 0.37611 | 1.2052
2006-06-06 03:00 | 2.18e-07 | 0.41526 | 1.1912
2006-06-06 04:00 | 0 | 0.38694 | 1.1356
2006-06-06 05:00 | 0 | 0.34453 | 1.0422
2006-06-06 06:00 | 0 | 0.30673 | 0.95363
2006-06-06 07:00 | 0 | 0.28254 | 0.89485
2006-06-06 08:00 | 0 | 0.2775 | 0.85761
2006-06-06 09:00 | 0 | 0.2696 | 0.83087
2006-06-06 10:00 | 0 | 0.26342 | 0.82201
2006-06-06 11:00 | 3.29e-06 | 0.25506 | 0.8353
2006-06-06 12:00 | 0.099031 | 0.16978 | 0.87259
2006-06-06 13:00 | 0.45408 | 0.062918 | 0.92799
2006-06-06 14:00 | 0.63547 | 0.054139 | 0.97801
2006-06-06 15:00 | 0.74672 | 0.050485 | 1.0089
2006-06-06 16:00 | 0.80131 | 0.047563 | 1.0424
2006-06-06 17:00 | 0.81564 | 0.049559 | 1.0633
2006-06-06 18:00 | 0.80978 | 0.056578 | 1.0873
2006-06-06 19:00 | 0.79834 | 0.064782 | 1.1165
2006-06-06 20:00 | 0.7905 | 0.071651 | 1.1485
2006-06-06 21:00 | 0.77645 | 0.077808 | 1.1806
2006-06-06 22:00 | 0.74119 | 0.086843 | 1.2039
2006-06-06 23:00 | 0.66321 | 0.10318 | 1.217
2006-06-07 | 0.52882 | 0.14075 | 1.2232
2006-06-07 01:00 | 0.30195 | 0.25942 | 1.2133
2006-06-07 02:00 | 0.041529 | 0.48486 | 1.1913
2006-06-07 03:00 | 3.73e-06 | 0.57616 | 1.1729
2006-06-07 04:00 | 0 | 0.57617 | 1.1193
2006-06-07 05:00 | 0 | 0.54195 | 1.0312
2006-06-07 06:00 | 0 | 0.50524 | 0.94831
2006-06-07 07:00 | 0 | 0.48027 | 0.89291
2006-06-07 08:00 | 0 | 0.46687 | 0.85145
2006-06-07 09:00 | 0 | 0.44453 | 0.82726
2006-06-07 10:00 | 0 | 0.42559 | 0.8171
2006-06-07 11:00 | 4.06e-06 | 0.40022 | 0.82821
2006-06-07 12:00 | 0.092952 | 0.28325 | 0.86514
2006-06-07 13:00 | 0.34841 | 0.16633 | 0.92041
2006-06-07 14:00 | 0.53773 | 0.21426 | 0.9731
2006-06-07 15:00 | 0.66325 | 0.24794 | 1.0006
2006-06-07 16:00 | 0.72475 | 0.26339 | 1.0291
2006-06-07 17:00 | 0.74326 | 0.28154 | 1.0573
2006-06-07 18:00 | 0.74028 | 0.30802 | 1.0941
2006-06-07 19:00 | 0.7267 | 0.33871 | 1.1283
2006-06-07 20:00 | 0.70831 | 0.36947 | 1.1609
2006-06-07 21:00 | 0.67967 | 0.39421 | 1.1883
2006-06-07 22:00 | 0.63975 | 0.41137 | 1.2092
2006-06-07 23:00 | 0.56682 | 0.43889 | 1.2261
2006-06-08 | 0.44741 | 0.47465 | 1.2306
2006-06-08 01:00 | 0.26477 | 0.50524 | 1.2231
2006-06-08 02:00 | 0.042961 | 0.56674 | 1.1985
2006-06-08 03:00 | 1.97e-06 | 0.57581 | 1.1771
2006-06-08 04:00 | 0 | 0.56558 | 1.1237
2006-06-08 05:00 | 0 | 0.54393 | 1.0391
2006-06-08 06:00 | 0 | 0.52253 | 0.9548
2006-06-08 07:00 | 0 | 0.49712 | 0.89436
2006-06-08 08:00 | 0 | 0.46752 | 0.85027
2006-06-08 09:00 | 0 | 0.43517 | 0.82644
2006-06-08 10:00 | 0 | 0.40751 | 0.81532
2006-06-08 11:00 | 4.83e-06 | 0.38653 | 0.82599
2006-06-08 12:00 | 0.093454 | 0.28849 | 0.86151
2006-06-08 13:00 | 0.35336 | 0.2457 | 0.91162
2006-06-08 14:00 | 0.54439 | 0.29912 | 0.96575
2006-06-08 15:00 | 0.64547 | 0.32132 | 1.0045
2006-06-08 16:00 | 0.6996 | 0.32488 | 1.0406
2006-06-08 17:00 | 0.71635 | 0.3268 | 1.0819
2006-06-08 18:00 | 0.71387 | 0.32406 | 1.1175
2006-06-08 19:00 | 0.7008 | 0.31792 | 1.1539
2006-06-08 20:00 | 0.68667 | 0.31724 | 1.1919
2006-06-08 21:00 | 0.66412 | 0.32491 | 1.2294
2006-06-08 22:00 | 0.62646 | 0.33474 | 1.2557
2006-06-08 23:00 | 0.55692 | 0.34661 | 1.2764
2006-06-09 | 0.44133 | 0.3484 | 1.2824
2006-06-09 01:00 | 0.26801 | 0.35155 | 1.2655
2006-06-09 02:00 | 0.045366 | 0.37767 | 1.2302
2006-06-09 03:00 | 1.82e-06 | 0.37463 | 1.198
2006-06-09 04:00 | 0 | 0.36806 | 1.1425
2006-06-09 05:00 | 0 | 0.34669 | 1.0599
2006-06-09 06:00 | 0 | 0.32977 | 0.97372
2006-06-09 07:00 | 0 | 0.31751 | 0.91054
2006-06-09 08:00 | 0 | 0.30327 | 0.86423
2006-06-09 09:00 | 0 | 0.28886 | 0.83259
2006-06-09 10:00 | 0 | 0.27448 | 0.81447
2006-06-09 11:00 | 5.82e-06 | 0.25753 | 0.81217
2006-06-09 12:00 | 0.091949 | 0.17827 | 0.81513
2006-06-09 13:00 | 0.43697 | 0.16355 | 0.83282
2006-06-09 14:00 | 0.64862 | 0.18079 | 0.88028
2006-06-09 15:00 | 0.75265 | 0.16395 | 0.93574
2006-06-09 16:00 | 0.80099 | 0.14886 | 0.98163
2006-06-09 17:00 | 0.819 | 0.1431 | 1.0202
2006-06-09 18:00 | 0.81185 | 0.14465 | 1.051
2006-06-09 19:00 | 0.80155 | 0.1538 | 1.0778
2006-06-09 20:00 | 0.79736 | 0.16854 | 1.1036
2006-06-09 21:00 | 0.78985 | 0.18652 | 1.1336
2006-06-09 22:00 | 0.76927 | 0.20526 | 1.1557
2006-06-09 23:00 | 0.70549 | 0.21899 | 1.1723
2006-06-10 | 0.59684 | 0.22737 | 1.1782
2006-06-10 01:00 | 0.39745 | 0.2374 | 1.1691
2006-06-10 02:00 | 0.056477 | 0.30677 | 1.1434
2006-06-10 03:00 | 4.12e-06 | 0.35806 | 1.1267
2006-06-10 04:00 | 0 | 0.37261 | 1.0861
2006-06-10 05:00 | 0 | 0.37386 | 1.0203
2006-06-10 06:00 | 0 | 0.36652 | 0.94713
2006-06-10 07:00 | 0 | 0.35159 | 0.88756
2006-06-10 08:00 | 0 | 0.33721 | 0.84585
2006-06-10 09:00 | 0 | 0.31544 | 0.82066
2006-06-10 10:00 | 0 | 0.28746 | 0.80362
2006-06-10 11:00 | 4.78e-06 | 0.26899 | 0.79689
2006-06-10 12:00 | 0.083631 | 0.20481 | 0.79376
2006-06-10 13:00 | 0.46262 | 0.16381 | 0.80581
2006-06-10 14:00 | 0.69244 | 0.18305 | 0.83942
2006-06-10 15:00 | 0.79539 | 0.18816 | 0.87947
2006-06-10 16:00 | 0.84953 | 0.19004 | 0.91602
2006-06-10 17:00 | 0.86206 | 0.20117 | 0.94882
2006-06-10 18:00 | 0.85837 | 0.21909 | 0.97788
2006-06-10 19:00 | 0.85143 | 0.23976 | 1.003
2006-06-10 20:00 | 0.85129 | 0.25692 | 1.0296
2006-06-10 21:00 | 0.84533 | 0.26471 | 1.0602
2006-06-10 22:00 | 0.82412 | 0.26565 | 1.0899
2006-06-10 23:00 | 0.75768 | 0.25888 | 1.1233
2006-06-11 | 0.64026 | 0.25001 | 1.1444
2006-06-11 01:00 | 0.40309 | 0.25626 | 1.1486
2006-06-11 02:00 | 0.048223 | 0.30911 | 1.1309
2006-06-11 03:00 | 0 | 0.33858 | 1.1211
2006-06-11 04:00 | 0 | 0.34918 | 1.077
2006-06-11 05:00 | 0 | 0.34461 | 0.99916
2006-06-11 06:00 | 0 | 0.33042 | 0.91826
2006-06-11 07:00 | 0 | 0.31117 | 0.86147
2006-06-11 08:00 | 0 | 0.2876 | 0.82467
2006-06-11 09:00 | 0 | 0.25198 | 0.80229
2006-06-11 10:00 | 0 | 0.20988 | 0.79557
2006-06-11 11:00 | 4.06e-06 | 0.17669 | 0.81648
2006-06-11 12:00 | 0.11463 | 0.12666 | 0.85841
2006-06-11 13:00 | 0.52354 | 0.068251 | 0.91656
2006-06-11 14:00 | 0.70188 | 0.048596 | 0.96653
2006-06-11 15:00 | 0.80756 | 0.055131 | 1.0022
2006-06-11 16:00 | 0.8521 | 0.064652 | 1.0327
2006-06-11 17:00 | 0.86302 | 0.075759 | 1.0654
2006-06-11 18:00 | 0.85894 | 0.089118 | 1.0964
2006-06-11 19:00 | 0.85034 | 0.10521 | 1.1312
2006-06-11 20:00 | 0.84737 | 0.1229 | 1.1711
2006-06-11 21:00 | 0.83858 | 0.14071 | 1.2103
2006-06-11 22:00 | 0.81204 | 0.15698 | 1.2488
2006-06-11 23:00 | 0.7462 | 0.17499 | 1.2787
2006-06-12 | 0.62256 | 0.19749 | 1.2989
2006-06-12 01:00 | 0.3829 | 0.25715 | 1.2927
2006-06-12 02:00 | 0.047965 | 0.41089 | 1.2611
2006-06-12 03:00 | 1.97e-06 | 0.46751 | 1.2299
2006-06-12 04:00 | 0 | 0.46218 | 1.1661
2006-06-12 05:00 | 0 | 0.44461 | 1.0709
2006-06-12 06:00 | 0 | 0.41873 | 0.97833
2006-06-12 07:00 | 0 | 0.38286 | 0.90764
2006-06-12 08:00 | 0 | 0.34068 | 0.86357
2006-06-12 09:00 | 0 | 0.28913 | 0.83785
2006-06-12 10:00 | 0 | 0.24827 | 0.82698
2006-06-12 11:00 | 4.47e-06 | 0.22045 | 0.84147
2006-06-12 12:00 | 0.14303 | 0.18458 | 0.87555
2006-06-12 13:00 | 0.54493 | 0.1282 | 0.93284
2006-06-12 14:00 | 0.68142 | 0.10247 | 0.9846
2006-06-12 15:00 | 0.79703 | 0.12539 | 1.0198
2006-06-12 16:00 | 0.83217 | 0.13901 | 1.0584
2006-06-12 17:00 | 0.85709 | 0.15438 | 1.1016
2006-06-12 18:00 | 0.85555 | 0.17375 | 1.1474
2006-06-12 19:00 | 0.84983 | 0.19571 | 1.1988
2006-06-12 20:00 | 0.85105 | 0.21878 | 1.2464
2006-06-12 21:00 | 0.84723 | 0.23827 | 1.2928
2006-06-12 22:00 | 0.82994 | 0.2537 | 1.3309
2006-06-12 23:00 | 0.77461 | 0.27587 | 1.3604
2006-06-13 | 0.6431 | 0.31636 | 1.3697
2006-06-13 01:00 | 0.4154 | 0.41012 | 1.3546
2006-06-13 02:00 | 0.055176 | 0.62168 | 1.3174
2006-06-13 03:00 | 2.46e-06 | 0.69465 | 1.2809
2006-06-13 04:00 | 0 | 0.68064 | 1.2134
2006-06-13 05:00 | 0 | 0.64039 | 1.1092
2006-06-13 06:00 | 0 | 0.59274 | 1.0107
2006-06-13 07:00 | 0 | 0.55098 | 0.93997
2006-06-13 08:00 | 0 | 0.5066 | 0.89259
2006-06-13 09:00 | 0 | 0.44927 | 0.85999
2006-06-13 10:00 | 0 | 0.40339 | 0.84742
2006-06-13 11:00 | 5.89e-06 | 0.35566 | 0.85885
2006-06-13 12:00 | 0.14644 | 0.26927 | 0.89446
2006-06-13 13:00 | 0.54097 | 0.19516 | 0.94867
2006-06-13 14:00 | 0.67292 | 0.18548 | 1.0071
2006-06-13 15:00 | 0.7777 | 0.19464 | 1.0507
2006-06-13 16:00 | 0.8106 | 0.20462 | 1.0956
2006-06-13 17:00 | 0.82229 | 0.22647 | 1.1525
2006-06-13 18:00 | 0.81902 | 0.25884 | 1.2058
2006-06-13 19:00 | 0.81491 | 0.29462 | 1.2534
2006-06-13 20:00 | 0.81801 | 0.33208 | 1.3004
2006-06-13 21:00 | 0.81599 | 0.3616 | 1.3417
2006-06-13 22:00 | 0.79584 | 0.39984 | 1.3761
2006-06-13 23:00 | 0.7355 | 0.46123 | 1.4004
2006-06-14 | 0.6226 | 0.53031 | 1.4067
2006-06-14 01:00 | 0.3825 | 0.60127 | 1.3931
2006-06-14 02:00 | 0.060893 | 0.69551 | 1.3514
2006-06-14 03:00 | 2.57e-06 | 0.74671 | 1.3136
2006-06-14 04:00 | 0 | 0.75685 | 1.2472
2006-06-14 05:00 | 0 | 0.74186 | 1.1405
2006-06-14 06:00 | 0 | 0.71679 | 1.0398
2006-06-14 07:00 | 0 | 0.672 | 0.96391
2006-06-14 08:00 | 0 | 0.62723 | 0.91541
2006-06-14 09:00 | 0 | 0.58179 | 0.88435
2006-06-14 10:00 | 0 | 0.54754 | 0.87041
2006-06-14 11:00 | 6.78e-06 | 0.52484 | 0.8818
2006-06-14 12:00 | 0.13875 | 0.42202 | 0.91185
2006-06-14 13:00 | 0.51011 | 0.29539 | 0.96597
2006-06-14 14:00 | 0.68318 | 0.36083 | 1.0288
2006-06-14 15:00 | 0.78244 | 0.42652 | 1.0726
2006-06-14 16:00 | 0.83218 | 0.44499 | 1.1113
2006-06-14 17:00 | 0.84567 | 0.45986 | 1.1479
2006-06-14 18:00 | 0.83413 | 0.4813 | 1.186
2006-06-14 19:00 | 0.81845 | 0.51093 | 1.2233
2006-06-14 20:00 | 0.80319 | 0.55052 | 1.2666
2006-06-14 21:00 | 0.78247 | 0.58374 | 1.3062
2006-06-14 22:00 | 0.74964 | 0.60825 | 1.3362
2006-06-14 23:00 | 0.68555 | 0.62823 | 1.3618
2006-06-15 | 0.55674 | 0.63609 | 1.3707
2006-06-15 01:00 | 0.32916 | 0.63894 | 1.3474
2006-06-15 02:00 | 0.049618 | 0.67976 | 1.3023
2006-06-15 03:00 | 1.62e-06 | 0.70944 | 1.2688
2006-06-15 04:00 | 0 | 0.70908 | 1.2109
2006-06-15 05:00 | 0 | 0.6841 | 1.1212
2006-06-15 06:00 | 0 | 0.63079 | 1.0262
2006-06-15 07:00 | 0 | 0.58018 | 0.95813
2006-06-15 08:00 | 0 | 0.53392 | 0.91254
2006-06-15 09:00 | 0 | 0.48469 | 0.88134
2006-06-15 10:00 | 0 | 0.43953 | 0.87218
2006-06-15 11:00 | 4.29e-06 | 0.39046 | 0.88483
2006-06-15 12:00 | 0.10121 | 0.26611 | 0.91786
2006-06-15 13:00 | 0.40215 | 0.22427 | 0.96843
2006-06-15 14:00 | 0.60988 | 0.26264 | 1.0227
2006-06-15 15:00 | 0.73352 | 0.29429 | 1.0608
2006-06-15 16:00 | 0.79331 | 0.3343 | 1.0949
2006-06-15 17:00 | 0.8093 | 0.385 | 1.1239
2006-06-15 18:00 | 0.80265 | 0.44064 | 1.1523
2006-06-15 19:00 | 0.78904 | 0.48273 | 1.1729
2006-06-15 20:00 | 0.77911 | 0.50045 | 1.1949
2006-06-15 21:00 | 0.76052 | 0.50749 | 1.2174
2006-06-15 22:00 | 0.72335 | 0.50441 | 1.2321
2006-06-15 23:00 | 0.65372 | 0.4982 | 1.2287
2006-06-16 | 0.54023 | 0.50231 | 1.2174
2006-06-16 01:00 | 0.34084 | 0.5097 | 1.2015
2006-06-16 02:00 | 0.055149 | 0.54652 | 1.1765
2006-06-16 03:00 | 5.52e-06 | 0.57779 | 1.1572
2006-06-16 04:00 | 0 | 0.57071 | 1.1178
2006-06-16 05:00 | 0 | 0.54443 | 1.0473
2006-06-16 06:00 | 0 | 0.50071 | 0.97364
2006-06-16 07:00 | 0 | 0.4592 | 0.91674
2006-06-16 08:00 | 0 | 0.43251 | 0.87658
2006-06-16 09:00 | 0 | 0.41166 | 0.84584
2006-06-16 10:00 | 0 | 0.40884 | 0.83155
2006-06-16 11:00 | 3.14e-06 | 0.41049 | 0.83226
2006-06-16 12:00 | 0.11863 | 0.31209 | 0.83891
2006-06-16 13:00 | 0.52957 | 0.27816 | 0.85347
2006-06-16 14:00 | 0.68033 | 0.32823 | 0.88873
2006-06-16 15:00 | 0.80068 | 0.33265 | 0.92555
2006-06-16 16:00 | 0.85103 | 0.33327 | 0.95376
2006-06-16 17:00 | 0.86059 | 0.33946 | 0.96881
2006-06-16 18:00 | 0.85718 | 0.35096 | 0.97666
2006-06-16 19:00 | 0.84809 | 0.36384 | 0.98448
2006-06-16 20:00 | 0.84587 | 0.37694 | 0.98959
2006-06-16 21:00 | 0.83864 | 0.39055 | 1.0013
2006-06-16 22:00 | 0.81524 | 0.40527 | 1.0157
2006-06-16 23:00 | 0.75064 | 0.42273 | 1.0269
2006-06-17 | 0.62166 | 0.42393 | 1.036
2006-06-17 01:00 | 0.39618 | 0.40019 | 1.0352
2006-06-17 02:00 | 0.058454 | 0.45105 | 1.0328
2006-06-17 03:00 | 5.8e-06 | 0.4621 | 1.0326
2006-06-17 04:00 | 0 | 0.47352 | 1.0098
2006-06-17 05:00 | 0 | 0.49002 | 0.96127
2006-06-17 06:00 | 0 | 0.50002 | 0.89754
2006-06-17 07:00 | 0 | 0.50769 | 0.85019
2006-06-17 08:00 | 0 | 0.50992 | 0.81904
2006-06-17 09:00 | 0 | 0.48806 | 0.7959
2006-06-17 10:00 | 0 | 0.46792 | 0.78259
2006-06-17 11:00 | 3.87e-06 | 0.45293 | 0.77854
2006-06-17 12:00 | 0.13884 | 0.31232 | 0.78036
2006-06-17 13:00 | 0.57104 | 0.22974 | 0.79255
2006-06-17 14:00 | 0.70037 | 0.27559 | 0.8324
2006-06-17 15:00 | 0.81395 | 0.27138 | 0.8766
2006-06-17 16:00 | 0.869 | 0.26429 | 0.91323
2006-06-17 17:00 | 0.87899 | 0.26211 | 0.93435
2006-06-17 18:00 | 0.87369 | 0.26393 | 0.94777
2006-06-17 19:00 | 0.86588 | 0.26976 | 0.95862
2006-06-17 20:00 | 0.86555 | 0.28235 | 0.96839
2006-06-17 21:00 | 0.86161 | 0.29797 | 0.98478
2006-06-17 22:00 | 0.83988 | 0.31315 | 1.0081
2006-06-17 23:00 | 0.77999 | 0.32578 | 1.0293
2006-06-18 | 0.64945 | 0.3321 | 1.0402
2006-06-18 01:00 | 0.4329 | 0.3515 | 1.0489
2006-06-18 02:00 | 0.059197 | 0.47456 | 1.0509
2006-06-18 03:00 | 6.3e-06 | 0.52775 | 1.052
2006-06-18 04:00 | 0 | 0.4968 | 1.0263
2006-06-18 05:00 | 0 | 0.45165 | 0.95868
2006-06-18 06:00 | 0 | 0.41123 | 0.88786
2006-06-18 07:00 | 0 | 0.37789 | 0.83607
2006-06-18 08:00 | 0 | 0.34873 | 0.80363
2006-06-18 09:00 | 0 | 0.32964 | 0.78231
2006-06-18 10:00 | 0 | 0.31735 | 0.77695
2006-06-18 11:00 | 8.66e-06 | 0.29289 | 0.79695
2006-06-18 12:00 | 0.12574 | 0.1805 | 0.83634
2006-06-18 13:00 | 0.52714 | 0.12299 | 0.88797
2006-06-18 14:00 | 0.71311 | 0.12129 | 0.94118
2006-06-18 15:00 | 0.80644 | 0.11819 | 0.97963
2006-06-18 16:00 | 0.85649 | 0.11988 | 1.0079
2006-06-18 17:00 | 0.86531 | 0.12536 | 1.0356
2006-06-18 18:00 | 0.85895 | 0.13111 | 1.0616
2006-06-18 19:00 | 0.85135 | 0.13641 | 1.0852
2006-06-18 20:00 | 0.85118 | 0.1402 | 1.1138
2006-06-18 21:00 | 0.8481 | 0.13747 | 1.1377
2006-06-18 22:00 | 0.82803 | 0.13164 | 1.1634
2006-06-18 23:00 | 0.76544 | 0.12721 | 1.1886
2006-06-19 | 0.63809 | 0.13114 | 1.2072
2006-06-19 01:00 | 0.42313 | 0.18836 | 1.2068
2006-06-19 02:00 | 0.0618 | 0.34993 | 1.1864
2006-06-19 03:00 | 5.07e-06 | 0.41797 | 1.1646
2006-06-19 04:00 | 0 | 0.41924 | 1.1155
2006-06-19 05:00 | 0 | 0.41419 | 1.0273
2006-06-19 06:00 | 0 | 0.42017 | 0.94235
2006-06-19 07:00 | 0 | 0.42249 | 0.88322
2006-06-19 08:00 | 0 | 0.42177 | 0.84275
2006-06-19 09:00 | 0 | 0.41087 | 0.81699
2006-06-19 10:00 | 0 | 0.39073 | 0.81377
2006-06-19 11:00 | 8.59e-06 | 0.37193 | 0.82446
2006-06-19 12:00 | 0.1103 | 0.24612 | 0.85915
2006-06-19 13:00 | 0.50519 | 0.16576 | 0.9093
2006-06-19 14:00 | 0.69743 | 0.20865 | 0.96346
2006-06-19 15:00 | 0.80016 | 0.2385 | 1.004
2006-06-19 16:00 | 0.85118 | 0.25189 | 1.0323
2006-06-19 17:00 | 0.86078 | 0.28129 | 1.0663
2006-06-19 18:00 | 0.85507 | 0.31903 | 1.0991
2006-06-19 19:00 | 0.84709 | 0.36183 | 1.1336
2006-06-19 20:00 | 0.8461 | 0.40672 | 1.1713
2006-06-19 21:00 | 0.84094 | 0.44927 | 1.2081
2006-06-19 22:00 | 0.8205 | 0.48454 | 1.2459
2006-06-19 23:00 | 0.75639 | 0.51461 | 1.2783
2006-06-20 | 0.632 | 0.52802 | 1.2912
2006-06-20 01:00 | 0.42542 | 0.55675 | 1.2879
2006-06-20 02:00 | 0.060035 | 0.65885 | 1.2602
2006-06-20 03:00 | 5.43e-06 | 0.6908 | 1.2254
2006-06-20 04:00 | 0 | 0.66033 | 1.1661
2006-06-20 05:00 | 0 | 0.61348 | 1.0762
2006-06-20 06:00 | 0 | 0.57605 | 0.98244
2006-06-20 07:00 | 0 | 0.55253 | 0.91797
2006-06-20 08:00 | 0 | 0.52525 | 0.87552
2006-06-20 09:00 | 0 | 0.48823 | 0.84591
2006-06-20 10:00 | 0 | 0.45574 | 0.83225
2006-06-20 11:00 | 8.01e-06 | 0.43076 | 0.84594
2006-06-20 12:00 | 0.12278 | 0.29248 | 0.87691
2006-06-20 13:00 | 0.5205 | 0.24031 | 0.92892
2006-06-20 14:00 | 0.69254 | 0.26846 | 0.9792
2006-06-20 15:00 | 0.80152 | 0.25468 | 1.0232
2006-06-20 16:00 | 0.8404 | 0.25728 | 1.0607
2006-06-20 17:00 | 0.86203 | 0.27522 | 1.0989
2006-06-20 18:00 | 0.85649 | 0.30305 | 1.1404
2006-06-20 19:00 | 0.84811 | 0.33166 | 1.1874
2006-06-20 20:00 | 0.84695 | 0.35343 | 1.2384
2006-06-20 21:00 | 0.84216 | 0.37453 | 1.291
2006-06-20 22:00 | 0.818 | 0.39483 | 1.3295
2006-06-20 23:00 | 0.75219 | 0.41073 | 1.36
2006-06-21 | 0.62209 | 0.42847 | 1.3671
2006-06-21 01:00 | 0.41522 | 0.47044 | 1.3525
2006-06-21 02:00 | 0.062388 | 0.57372 | 1.3104
2006-06-21 03:00 | 5.76e-06 | 0.60155 | 1.2684
2006-06-21 04:00 | 0 | 0.56602 | 1.2048
2006-06-21 05:00 | 0 | 0.52579 | 1.1092
2006-06-21 06:00 | 0 | 0.49329 | 1.0164
2006-06-21 07:00 | 0 | 0.4689 | 0.93989
2006-06-21 08:00 | 0 | 0.44594 | 0.89455
2006-06-21 09:00 | 0 | 0.41226 | 0.85898
2006-06-21 10:00 | 0 | 0.38126 | 0.84621
2006-06-21 11:00 | 7.99e-06 | 0.35062 | 0.85848
2006-06-21 12:00 | 0.12397 | 0.24759 | 0.89195
2006-06-21 13:00 | 0.49776 | 0.17979 | 0.94191
2006-06-21 14:00 | 0.67788 | 0.17978 | 1.0017
2006-06-21 15:00 | 0.79738 | 0.16055 | 1.0456
2006-06-21 16:00 | 0.83526 | 0.14317 | 1.0825
2006-06-21 17:00 | 0.85887 | 0.13499 | 1.1221
2006-06-21 18:00 | 0.85216 | 0.13286 | 1.1677
2006-06-21 19:00 | 0.84182 | 0.13563 | 1.2065
2006-06-21 20:00 | 0.83915 | 0.14181 | 1.2579
2006-06-21 21:00 | 0.83136 | 0.15114 | 1.3004
2006-06-21 22:00 | 0.80218 | 0.16218 | 1.335
2006-06-21 23:00 | 0.73152 | 0.17564 | 1.3588
2006-06-22 | 0.59078 | 0.19435 | 1.3702
2006-06-22 01:00 | 0.38666 | 0.23583 | 1.3533
2006-06-22 02:00 | 0.060169 | 0.36307 | 1.3072
2006-06-22 03:00 | 5.78e-06 | 0.43293 | 1.26
2006-06-22 04:00 | 0 | 0.43097 | 1.2
2006-06-22 05:00 | 0 | 0.40805 | 1.1068
2006-06-22 06:00 | 0 | 0.38123 | 1.0122
2006-06-22 07:00 | 0 | 0.35115 | 0.94513
2006-06-22 08:00 | 0 | 0.33289 | 0.89984
2006-06-22 09:00 | 0 | 0.29359 | 0.8659
2006-06-22 10:00 | 0 | 0.25156 | 0.85085
2006-06-22 11:00 | 1.48e-06 | 0.21198 | 0.86142
2006-06-22 12:00 | 0.099024 | 0.13927 | 0.89509
2006-06-22 13:00 | 0.46814 | 0.080939 | 0.94638
2006-06-22 14:00 | 0.65509 | 0.077085 | 1.0091
2006-06-22 15:00 | 0.77323 | 0.069547 | 1.0542
2006-06-22 16:00 | 0.82108 | 0.060772 | 1.0993
2006-06-22 17:00 | 0.83709 | 0.057551 | 1.1429
2006-06-22 18:00 | 0.83338 | 0.058172 | 1.1864
2006-06-22 19:00 | 0.82468 | 0.060897 | 1.2301
2006-06-22 20:00 | 0.82032 | 0.066151 | 1.2806
2006-06-22 21:00 | 0.80946 | 0.073148 | 1.3256
2006-06-22 22:00 | 0.78317 | 0.083034 | 1.3661
2006-06-22 23:00 | 0.71462 | 0.098955 | 1.393
2006-06-23 | 0.57846 | 0.11911 | 1.4017
2006-06-23 01:00 | 0.36503 | 0.15305 | 1.3841
2006-06-23 02:00 | 0.057118 | 0.26527 | 1.3403
2006-06-23 03:00 | 5.47e-06 | 0.34757 | 1.2906
2006-06-23 04:00 | 0 | 0.35744 | 1.2321
2006-06-23 05:00 | 0 | 0.3407 | 1.1358
2006-06-23 06:00 | 0 | 0.31354 | 1.0416
2006-06-23 07:00 | 0 | 0.27995 | 0.96946
2006-06-23 08:00 | 0 | 0.25081 | 0.91703
2006-06-23 09:00 | 0 | 0.21913 | 0.87867
2006-06-23 10:00 | 0 | 0.19799 | 0.85687
2006-06-23 11:00 | 5.17e-06 | 0.18379 | 0.85237
2006-06-23 12:00 | 0.11399 | 0.1244 | 0.85611
2006-06-23 13:00 | 0.4969 | 0.061188 | 0.87938
2006-06-23 14:00 | 0.66141 | 0.045799 | 0.92299
2006-06-23 15:00 | 0.76449 | 0.038698 | 0.97981
2006-06-23 16:00 | 0.81132 | 0.034159 | 1.0339
2006-06-23 17:00 | 0.83146 | 0.03688 | 1.0782
2006-06-23 18:00 | 0.82851 | 0.044972 | 1.1136
2006-06-23 19:00 | 0.82178 | 0.058007 | 1.1462
2006-06-23 20:00 | 0.81988 | 0.07383 | 1.1868
2006-06-23 21:00 | 0.81075 | 0.095995 | 1.2236
2006-06-23 22:00 | 0.78381 | 0.12442 | 1.2587
2006-06-23 23:00 | 0.72034 | 0.15887 | 1.2825
2006-06-24 | 0.58048 | 0.20584 | 1.2962
2006-06-24 01:00 | 0.34542 | 0.29787 | 1.2884
2006-06-24 02:00 | 0.076071 | 0.48372 | 1.2562
2006-06-24 03:00 | 4.79e-06 | 0.54012 | 1.22
2006-06-24 04:00 | 0 | 0.491 | 1.1705
2006-06-24 05:00 | 0 | 0.42822 | 1.0941
2006-06-24 06:00 | 0 | 0.36665 | 1.0132
2006-06-24 07:00 | 0 | 0.31788 | 0.94759
2006-06-24 08:00 | 0 | 0.29448 | 0.89652
2006-06-24 09:00 | 0 | 0.26544 | 0.86212
2006-06-24 10:00 | 0 | 0.23172 | 0.84086
2006-06-24 11:00 | 8e-06 | 0.19903 | 0.83161
2006-06-24 12:00 | 0.12215 | 0.11633 | 0.82444
2006-06-24 13:00 | 0.44324 | 0.069733 | 0.83566
2006-06-24 14:00 | 0.60371 | 0.062623 | 0.87289
2006-06-24 15:00 | 0.71255 | 0.054387 | 0.92046
2006-06-24 16:00 | 0.77536 | 0.047073 | 0.96829
2006-06-24 17:00 | 0.7965 | 0.044903 | 1.0141
2006-06-24 18:00 | 0.79396 | 0.049397 | 1.0553
2006-06-24 19:00 | 0.78413 | 0.059319 | 1.0942
2006-06-24 20:00 | 0.7773 | 0.073813 | 1.1323
2006-06-24 21:00 | 0.76233 | 0.094531 | 1.1694
2006-06-24 22:00 | 0.72673 | 0.12186 | 1.2109
2006-06-24 23:00 | 0.65111 | 0.15307 | 1.2444
2006-06-25 | 0.51284 | 0.19013 | 1.2699
2006-06-25 01:00 | 0.30506 | 0.2443 | 1.2701
2006-06-25 02:00 | 0.053218 | 0.3656 | 1.2402
2006-06-25 03:00 | 3.31e-06 | 0.4102 | 1.2053
2006-06-25 04:00 | 0 | 0.38468 | 1.1502
2006-06-25 05:00 | 0 | 0.35381 | 1.0606
2006-06-25 06:00 | 0 | 0.32925 | 0.96979
2006-06-25 07:00 | 0 | 0.29827 | 0.91137
2006-06-25 08:00 | 0 | 0.27375 | 0.86765
2006-06-25 09:00 | 0 | 0.25336 | 0.83919
2006-06-25 10:00 | 0 | 0.23702 | 0.82941
2006-06-25 11:00 | 2.98e-06 | 0.22438 | 0.84407
2006-06-25 12:00 | 0.096157 | 0.15234 | 0.87631
2006-06-25 13:00 | 0.38218 | 0.10112 | 0.935
2006-06-25 14:00 | 0.55392 | 0.10277 | 0.99193
2006-06-25 15:00 | 0.67449 | 0.093863 | 1.0356
2006-06-25 16:00 | 0.73688 | 0.075372 | 1.0801
2006-06-25 17:00 | 0.75848 | 0.061626 | 1.1218
2006-06-25 18:00 | 0.75333 | 0.054254 | 1.161
2006-06-25 19:00 | 0.74096 | 0.053881 | 1.206
2006-06-25 20:00 | 0.7302 | 0.060178 | 1.2475
2006-06-25 21:00 | 0.70581 | 0.0706 | 1.2871
2006-06-25 22:00 | 0.66418 | 0.086972 | 1.3201
2006-06-25 23:00 | 0.58715 | 0.10709 | 1.3438
2006-06-26 | 0.45895 | 0.13211 | 1.3589
2006-06-26 01:00 | 0.27424 | 0.17261 | 1.3529
2006-06-26 02:00 | 0.050335 | 0.29704 | 1.3061
2006-06-26 03:00 | 2.58e-06 | 0.36364 | 1.2625
2006-06-26 04:00 | 0 | 0.3631 | 1.2027
2006-06-26 05:00 | 0 | 0.34197 | 1.1054
2006-06-26 06:00 | 0 | 0.31752 | 1.0061
2006-06-26 07:00 | 0 | 0.297 | 0.94028
2006-06-26 08:00 | 0 | 0.27979 | 0.895
2006-06-26 09:00 | 0 | 0.24578 | 0.86604
2006-06-26 10:00 | 0 | 0.21152 | 0.85403
2006-06-26 11:00 | 7.01e-06 | 0.18713 | 0.86609
2006-06-26 12:00 | 0.11322 | 0.12952 | 0.89815
2006-06-26 13:00 | 0.39766 | 0.082831 | 0.95195
2006-06-26 14:00 | 0.56495 | 0.066694 | 1.0069
2006-06-26 15:00 | 0.67491 | 0.052052 | 1.0533
2006-06-26 16:00 | 0.73989 | 0.038686 | 1.0941
2006-06-26 17:00 | 0.75882 | 0.03219 | 1.1419
2006-06-26 18:00 | 0.7531 | 0.03064 | 1.1891
2006-06-26 19:00 | 0.74249 | 0.032896 | 1.2364
2006-06-26 20:00 | 0.73373 | 0.039457 | 1.2852
2006-06-26 21:00 | 0.71395 | 0.048232 | 1.3278
2006-06-26 22:00 | 0.6745 | 0.05902 | 1.3618
2006-06-26 23:00 | 0.59943 | 0.072537 | 1.3884
2006-06-27 | 0.47663 | 0.091002 | 1.3972
2006-06-27 01:00 | 0.29293 | 0.14238 | 1.3876
2006-06-27 02:00 | 0.043514 | 0.31695 | 1.3465
2006-06-27 03:00 | 3.16e-06 | 0.42624 | 1.3003
2006-06-27 04:00 | 0 | 0.44599 | 1.233
2006-06-27 05:00 | 0 | 0.43056 | 1.1335
2006-06-27 06:00 | 0 | 0.39733 | 1.0301
2006-06-27 07:00 | 0 | 0.36328 | 0.95976
2006-06-27 08:00 | 0 | 0.33026 | 0.90986
2006-06-27 09:00 | 0 | 0.2882 | 0.87796
2006-06-27 10:00 | 0 | 0.25424 | 0.86481
2006-06-27 11:00 | 7.41e-06 | 0.21992 | 0.87343
2006-06-27 12:00 | 0.13746 | 0.13108 | 0.90848
2006-06-27 13:00 | 0.42383 | 0.072331 | 0.95995
2006-06-27 14:00 | 0.57594 | 0.058626 | 1.0141
2006-06-27 15:00 | 0.68525 | 0.048556 | 1.0566
2006-06-27 16:00 | 0.73918 | 0.038038 | 1.1029
2006-06-27 17:00 | 0.75844 | 0.031979 | 1.1494
2006-06-27 18:00 | 0.76105 | 0.028573 | 1.1936
2006-06-27 19:00 | 0.74342 | 0.027603 | 1.2398
2006-06-27 20:00 | 0.72478 | 0.028801 | 1.2859
2006-06-27 21:00 | 0.69835 | 0.031643 | 1.3295
2006-06-27 22:00 | 0.6586 | 0.037507 | 1.3607
2006-06-27 23:00 | 0.58154 | 0.048306 | 1.3867
2006-06-28 | 0.45227 | 0.071676 | 1.3941
2006-06-28 01:00 | 0.27003 | 0.14867 | 1.3824
2006-06-28 02:00 | 0.04425 | 0.38161 | 1.3425
2006-06-28 03:00 | 9.82e-08 | 0.46882 | 1.3008
2006-06-28 04:00 | 0 | 0.48135 | 1.2345
2006-06-28 05:00 | 0 | 0.46907 | 1.136
2006-06-28 06:00 | 0 | 0.4551 | 1.0365
2006-06-28 07:00 | 0 | 0.43145 | 0.97015
2006-06-28 08:00 | 0 | 0.41035 | 0.92123
2006-06-28 09:00 | 0 | 0.37999 | 0.88601
2006-06-28 10:00 | 0 | 0.34905 | 0.8722
2006-06-28 11:00 | 6e-06 | 0.32531 | 0.88375
2006-06-28 12:00 | 0.12901 | 0.19976 | 0.91343
2006-06-28 13:00 | 0.39451 | 0.083412 | 0.96975
2006-06-28 14:00 | 0.57541 | 0.071921 | 1.0369
2006-06-28 15:00 | 0.68031 | 0.070306 | 1.0727
2006-06-28 16:00 | 0.72817 | 0.064715 | 1.1154
2006-06-28 17:00 | 0.73488 | 0.060158 | 1.1548
2006-06-28 18:00 | 0.72542 | 0.058153 | 1.1903
2006-06-28 19:00 | 0.71036 | 0.058991 | 1.225
2006-06-28 20:00 | 0.69272 | 0.061818 | 1.2604
2006-06-28 21:00 | 0.66435 | 0.065061 | 1.2907
2006-06-28 22:00 | 0.6241 | 0.071595 | 1.3184
2006-06-28 23:00 | 0.5448 | 0.081387 | 1.3384
2006-06-29 | 0.42741 | 0.094939 | 1.3436
2006-06-29 01:00 | 0.24707 | 0.13646 | 1.329
2006-06-29 02:00 | 0.037712 | 0.2476 | 1.2934
2006-06-29 03:00 | 1.19e-06 | 0.31158 | 1.2656
2006-06-29 04:00 | 0 | 0.33046 | 1.2109
2006-06-29 05:00 | 0 | 0.33635 | 1.1181
2006-06-29 06:00 | 0 | 0.33242 | 1.0308
2006-06-29 07:00 | 0 | 0.3144 | 0.96149
2006-06-29 08:00 | 0 | 0.29343 | 0.91768
2006-06-29 09:00 | 0 | 0.27946 | 0.88676
2006-06-29 10:00 | 0 | 0.26348 | 0.87382
2006-06-29 11:00 | 5.02e-06 | 0.24502 | 0.88322
2006-06-29 12:00 | 0.11909 | 0.16911 | 0.91512
2006-06-29 13:00 | 0.41365 | 0.072651 | 0.96218
2006-06-29 14:00 | 0.62563 | 0.058872 | 1.0168
2006-06-29 15:00 | 0.73744 | 0.080691 | 1.0614
2006-06-29 16:00 | 0.78961 | 0.080592 | 1.0944
2006-06-29 17:00 | 0.8007 | 0.079715 | 1.1251
2006-06-29 18:00 | 0.79108 | 0.082504 | 1.161
2006-06-29 19:00 | 0.7746 | 0.088026 | 1.2032
2006-06-29 20:00 | 0.76097 | 0.093888 | 1.2473
2006-06-29 21:00 | 0.74057 | 0.098143 | 1.2825
2006-06-29 22:00 | 0.70945 | 0.10089 | 1.3159
2006-06-29 23:00 | 0.6375 | 0.10349 | 1.3422
2006-06-30 | 0.5166 | 0.11244 | 1.3515
2006-06-30 01:00 | 0.31721 | 0.16824 | 1.3185
2006-06-30 02:00 | 0.05864 | 0.30508 | 1.2772
2006-06-30 03:00 | 3.46e-06 | 0.37955 | 1.2532
2006-06-30 04:00 | 0 | 0.37324 | 1.189
2006-06-30 05:00 | 0 | 0.34785 | 1.1126
2006-06-30 06:00 | 0 | 0.33234 | 1.019
2006-06-30 07:00 | 0 | 0.32935 | 0.94755
2006-06-30 08:00 | 0 | 0.31372 | 0.89966
2006-06-30 09:00 | 0 | 0.27869 | 0.86814
2006-06-30 10:00 | 0 | 0.24463 | 0.84548
2006-06-30 11:00 | 5.87e-06 | 0.21784 | 0.83972
2006-06-30 12:00 | 0.12165 | 0.13802 | 0.84551
2006-06-30 13:00 | 0.44247 | 0.072048 | 0.86309
2006-06-30 14:00 | 0.63754 | 0.050436 | 0.90423
2006-06-30 15:00 | 0.73886 | 0.037016 | 0.95808
2006-06-30 16:00 | 0.7846 | 0.032661 | 0.99783
2006-06-30 17:00 | 0.79722 | 0.03571 | 1.0278
2006-06-30 18:00 | 0.79001 | 0.043661 | 1.0614
2006-06-30 19:00 | 0.77762 | 0.055744 | 1.0993
2006-06-30 20:00 | 0.76733 | 0.070464 | 1.1318
2006-06-30 21:00 | 0.74677 | 0.085137 | 1.1659
2006-06-30 22:00 | 0.7104 | 0.097112 | 1.2023
2006-06-30 23:00 | 0.62885 | 0.11069 | 1.2322
2006-07-01 | 0.50344 | 0.1351 | 1.2472
2006-07-01 01:00 | 0.30048 | 0.19848 | 1.2376
2006-07-01 02:00 | 0.060832 | 0.31397 | 1.2154
2006-07-01 03:00 | 2.89e-06 | 0.36826 | 1.1808
2006-07-01 04:00 | 0 | 0.37228 | 1.1377
2006-07-01 05:00 | 0 | 0.35663 | 1.0628
2006-07-01 06:00 | 0 | 0.33259 | 0.98388
2006-07-01 07:00 | 0 | 0.32249 | 0.92209
2006-07-01 08:00 | 0 | 0.31656 | 0.87859
2006-07-01 09:00 | 0 | 0.28591 | 0.84582
2006-07-01 10:00 | 0 | 0.24792 | 0.82441
2006-07-01 11:00 | 1.42e-06 | 0.21566 | 0.81525
2006-07-01 12:00 | 0.0811 | 0.13175 | 0.81155
2006-07-01 13:00 | 0.36808 | 0.069657 | 0.82019
2006-07-01 14:00 | 0.59543 | 0.053679 | 0.85382
2006-07-01 15:00 | 0.70039 | 0.037256 | 0.89762
2006-07-01 16:00 | 0.74764 | 0.029633 | 0.94178
2006-07-01 17:00 | 0.75958 | 0.029475 | 0.98847
2006-07-01 18:00 | 0.7474 | 0.032399 | 1.0255
2006-07-01 19:00 | 0.73338 | 0.037068 | 1.0667
2006-07-01 20:00 | 0.72321 | 0.040761 | 1.1158
2006-07-01 21:00 | 0.70584 | 0.043506 | 1.1639
2006-07-01 22:00 | 0.67226 | 0.046807 | 1.208
2006-07-01 23:00 | 0.59256 | 0.053808 | 1.2497
2006-07-02 | 0.47488 | 0.068636 | 1.2764
2006-07-02 01:00 | 0.29473 | 0.11776 | 1.2776
2006-07-02 02:00 | 0.060246 | 0.22604 | 1.2519
2006-07-02 03:00 | 3.87e-06 | 0.27383 | 1.2155
2006-07-02 04:00 | 0 | 0.28757 | 1.1616
2006-07-02 05:00 | 0 | 0.28677 | 1.0734
2006-07-02 06:00 | 0 | 0.2636 | 0.98735
2006-07-02 07:00 | 0 | 0.23977 | 0.92213
2006-07-02 08:00 | 0 | 0.21413 | 0.87602
2006-07-02 09:00 | 0 | 0.18346 | 0.84691
2006-07-02 10:00 | 0 | 0.16237 | 0.83523
2006-07-02 11:00 | 2.86e-07 | 0.15367 | 0.8511
2006-07-02 12:00 | 0.067996 | 0.10262 | 0.88992
2006-07-02 13:00 | 0.35718 | 0.050875 | 0.94334
2006-07-02 14:00 | 0.58004 | 0.043685 | 0.99876
2006-07-02 15:00 | 0.68507 | 0.034183 | 1.0409
2006-07-02 16:00 | 0.72229 | 0.027297 | 1.0825
2006-07-02 17:00 | 0.7279 | 0.027409 | 1.1298
2006-07-02 18:00 | 0.70859 | 0.03268 | 1.1738
2006-07-02 19:00 | 0.67874 | 0.041338 | 1.2162
2006-07-02 20:00 | 0.65124 | 0.051209 | 1.2599
2006-07-02 21:00 | 0.61176 | 0.05903 | 1.2974
2006-07-02 22:00 | 0.55928 | 0.064966 | 1.331
2006-07-02 23:00 | 0.48416 | 0.070169 | 1.3526
2006-07-03 | 0.37699 | 0.078583 | 1.3596
2006-07-03 01:00 | 0.23166 | 0.11784 | 1.3439
2006-07-03 02:00 | 0.053896 | 0.20657 | 1.3128
2006-07-03 03:00 | 3.08e-06 | 0.26441 | 1.2746
2006-07-03 04:00 | 0 | 0.26755 | 1.2221
2006-07-03 05:00 | 0 | 0.25784 | 1.1261
2006-07-03 06:00 | 0 | 0.24889 | 1.0325
2006-07-03 07:00 | 0 | 0.22931 | 0.96145
2006-07-03 08:00 | 0 | 0.19819 | 0.91568
2006-07-03 09:00 | 0 | 0.16068 | 0.88147
2006-07-03 10:00 | 0 | 0.13937 | 0.8691
2006-07-03 11:00 | 7.5e-07 | 0.12918 | 0.87794
2006-07-03 12:00 | 0.063688 | 0.079882 | 0.91169
2006-07-03 13:00 | 0.33857 | 0.04733 | 0.95995
2006-07-03 14:00 | 0.54822 | 0.044281 | 1.0125
2006-07-03 15:00 | 0.646 | 0.035954 | 1.0575
2006-07-03 16:00 | 0.69994 | 0.031596 | 1.0936
2006-07-03 17:00 | 0.7093 | 0.029395 | 1.1319
2006-07-03 18:00 | 0.69573 | 0.029104 | 1.168
2006-07-03 19:00 | 0.66622 | 0.030379 | 1.1974
2006-07-03 20:00 | 0.63219 | 0.033437 | 1.2302
2006-07-03 21:00 | 0.59149 | 0.038894 | 1.2631
2006-07-03 22:00 | 0.53641 | 0.046599 | 1.2908
2006-07-03 23:00 | 0.45371 | 0.058318 | 1.3111
2006-07-04 | 0.34704 | 0.074911 | 1.3129
2006-07-04 01:00 | 0.2126 | 0.10323 | 1.3
2006-07-04 02:00 | 0.051207 | 0.15417 | 1.2709
2006-07-04 03:00 | 3.93e-06 | 0.18319 | 1.2334
2006-07-04 04:00 | 0 | 0.19703 | 1.1837
2006-07-04 05:00 | 0 | 0.20232 | 1.1042
2006-07-04 06:00 | 0 | 0.19612 | 1.0194
2006-07-04 07:00 | 0 | 0.18455 | 0.95376
2006-07-04 08:00 | 0 | 0.1707 | 0.90372
2006-07-04 09:00 | 0 | 0.15398 | 0.86795
2006-07-04 10:00 | 0 | 0.13553 | 0.84828
2006-07-04 11:00 | 6.88e-07 | 0.12177 | 0.84192
2006-07-04 12:00 | 0.084556 | 0.08622 | 0.84227
2006-07-04 13:00 | 0.29061 | 0.054885 | 0.85573
2006-07-04 14:00 | 0.4765 | 0.045784 | 0.88632
2006-07-04 15:00 | 0.59644 | 0.039397 | 0.93175
2006-07-04 16:00 | 0.64769 | 0.037315 | 0.9785
2006-07-04 17:00 | 0.6589 | 0.040726 | 1.0246
2006-07-04 18:00 | 0.64836 | 0.045594 | 1.068
2006-07-04 19:00 | 0.62881 | 0.049934 | 1.1048
2006-07-04 20:00 | 0.60398 | 0.055527 | 1.1461
2006-07-04 21:00 | 0.56039 | 0.063873 | 1.186
2006-07-04 22:00 | 0.49781 | 0.076195 | 1.2193
2006-07-04 23:00 | 0.40532 | 0.09131 | 1.2435
2006-07-05 | 0.28783 | 0.11417 | 1.2424
2006-07-05 01:00 | 0.16218 | 0.16312 | 1.2313
2006-07-05 02:00 | 0.037812 | 0.28932 | 1.1985
2006-07-05 03:00 | 1.83e-06 | 0.37638 | 1.1573
2006-07-05 04:00 | 0 | 0.38425 | 1.1119
2006-07-05 05:00 | 0 | 0.36832 | 1.0632
2006-07-05 06:00 | 0 | 0.34406 | 0.99661
2006-07-05 07:00 | 0 | 0.32142 | 0.93379
2006-07-05 08:00 | 0 | 0.29881 | 0.88652
2006-07-05 09:00 | 0 | 0.26844 | 0.85178
2006-07-05 10:00 | 0 | 0.24152 | 0.83804
2006-07-05 11:00 | 4.57e-07 | 0.21061 | 0.84764
2006-07-05 12:00 | 0.049544 | 0.12408 | 0.87529
2006-07-05 13:00 | 0.26449 | 0.078821 | 0.92023
2006-07-05 14:00 | 0.46659 | 0.10646 | 0.97768
2006-07-05 15:00 | 0.57955 | 0.12661 | 1.0376
2006-07-05 16:00 | 0.64636 | 0.12943 | 1.0966
2006-07-05 17:00 | 0.67384 | 0.13257 | 1.1511
2006-07-05 18:00 | 0.66475 | 0.14078 | 1.2051
2006-07-05 19:00 | 0.63764 | 0.15606 | 1.2594
2006-07-05 20:00 | 0.60007 | 0.17899 | 1.3206
2006-07-05 21:00 | 0.54499 | 0.20583 | 1.3715
2006-07-05 22:00 | 0.48312 | 0.23294 | 1.4157
2006-07-05 23:00 | 0.41188 | 0.26625 | 1.4412
2006-07-06 | 0.31611 | 0.29967 | 1.4541
2006-07-06 01:00 | 0.19639 | 0.32852 | 1.4361
2006-07-06 02:00 | 0.050932 | 0.37599 | 1.3881
2006-07-06 03:00 | 2.43e-06 | 0.39754 | 1.343
2006-07-06 04:00 | 0 | 0.40252 | 1.2774
2006-07-06 05:00 | 0 | 0.39861 | 1.1784
2006-07-06 06:00 | 0 | 0.39087 | 1.0796
2006-07-06 07:00 | 0 | 0.37999 | 1.0072
2006-07-06 08:00 | 0 | 0.37403 | 0.95559
2006-07-06 09:00 | 0 | 0.3534 | 0.92318
2006-07-06 10:00 | 0 | 0.32424 | 0.9082
2006-07-06 11:00 | 2.06e-07 | 0.29647 | 0.91476
2006-07-06 12:00 | 0.028828 | 0.22775 | 0.94414
2006-07-06 13:00 | 0.26901 | 0.21188 | 0.99247
2006-07-06 14:00 | 0.47252 | 0.23611 | 1.0616
2006-07-06 15:00 | 0.58702 | 0.22643 | 1.1329
2006-07-06 16:00 | 0.64033 | 0.20628 | 1.2054
2006-07-06 17:00 | 0.65959 | 0.18861 | 1.2731
2006-07-06 18:00 | 0.65262 | 0.17848 | 1.3403
2006-07-06 19:00 | 0.63523 | 0.17262 | 1.4023
2006-07-06 20:00 | 0.6149 | 0.17321 | 1.4591
2006-07-06 21:00 | 0.58169 | 0.17376 | 1.51
2006-07-06 22:00 | 0.53294 | 0.17531 | 1.5438
2006-07-06 23:00 | 0.45759 | 0.18037 | 1.5614
2006-07-07 | 0.35022 | 0.18798 | 1.5631
2006-07-07 01:00 | 0.22616 | 0.20875 | 1.5372
2006-07-07 02:00 | 0.050195 | 0.25853 | 1.4886
2006-07-07 03:00 | 1.96e-06 | 0.27827 | 1.4365
2006-07-07 04:00 | 0 | 0.28621 | 1.3736
2006-07-07 05:00 | 0 | 0.28248 | 1.2837
2006-07-07 06:00 | 0 | 0.28186 | 1.1878
2006-07-07 07:00 | 0 | 0.294 | 1.1055
2006-07-07 08:00 | 0 | 0.31154 | 1.048
2006-07-07 09:00 | 0 | 0.32356 | 1.0006
2006-07-07 10:00 | 0 | 0.32924 | 0.96969
2006-07-07 11:00 | 2.18e-06 | 0.3177 | 0.95389
2006-07-07 12:00 | 0.077728 | 0.20589 | 0.95319
2006-07-07 13:00 | 0.33383 | 0.18866 | 0.97148
2006-07-07 14:00 | 0.49895 | 0.24471 | 1.0207
2006-07-07 15:00 | 0.58226 | 0.22509 | 1.0966
2006-07-07 16:00 | 0.63533 | 0.19543 | 1.179
2006-07-07 17:00 | 0.65072 | 0.17684 | 1.2507
2006-07-07 18:00 | 0.64949 | 0.16987 | 1.3126
2006-07-07 19:00 | 0.6385 | 0.1705 | 1.3571
2006-07-07 20:00 | 0.62183 | 0.17287 | 1.3964
2006-07-07 21:00 | 0.58786 | 0.1738 | 1.4248
2006-07-07 22:00 | 0.53236 | 0.175 | 1.4454
2006-07-07 23:00 | 0.4533 | 0.17843 | 1.4648
2006-07-08 | 0.34766 | 0.1866 | 1.4671
2006-07-08 01:00 | 0.22221 | 0.21811 | 1.4482
2006-07-08 02:00 | 0.049701 | 0.30656 | 1.4174
2006-07-08 03:00 | 2.79e-06 | 0.34681 | 1.3682
2006-07-08 04:00 | 0 | 0.35021 | 1.3107
2006-07-08 05:00 | 0 | 0.3333 | 1.2261
2006-07-08 06:00 | 0 | 0.30147 | 1.1329
2006-07-08 07:00 | 0 | 0.26727 | 1.0573
2006-07-08 08:00 | 0 | 0.2362 | 1.002
2006-07-08 09:00 | 0 | 0.20802 | 0.96268
2006-07-08 10:00 | 0 | 0.19142 | 0.93652
2006-07-08 11:00 | 0 | 0.18127 | 0.92142
2006-07-08 12:00 | 0.032497 | 0.12737 | 0.91162
2006-07-08 13:00 | 0.26134 | 0.066309 | 0.92462
2006-07-08 14:00 | 0.46691 | 0.06266 | 0.96896
2006-07-08 15:00 | 0.57703 | 0.066577 | 1.0345
2006-07-08 16:00 | 0.62627 | 0.070011 | 1.1093
2006-07-08 17:00 | 0.64265 | 0.073705 | 1.1812
2006-07-08 18:00 | 0.63565 | 0.076783 | 1.2476
2006-07-08 19:00 | 0.61841 | 0.079183 | 1.3013
2006-07-08 20:00 | 0.59627 | 0.081425 | 1.3475
2006-07-08 21:00 | 0.56873 | 0.084471 | 1.3893
2006-07-08 22:00 | 0.52782 | 0.087382 | 1.4243
2006-07-08 23:00 | 0.46255 | 0.089832 | 1.452
2006-07-09 | 0.37167 | 0.094212 | 1.4584
2006-07-09 01:00 | 0.23566 | 0.1241 | 1.4451
2006-07-09 02:00 | 0.043408 | 0.21763 | 1.4067
2006-07-09 03:00 | 1.66e-06 | 0.27331 | 1.3697
2006-07-09 04:00 | 0 | 0.28421 | 1.3058
2006-07-09 05:00 | 0 | 0.26928 | 1.2069
2006-07-09 06:00 | 0 | 0.25161 | 1.1034
2006-07-09 07:00 | 0 | 0.23846 | 1.0301
2006-07-09 08:00 | 0 | 0.22834 | 0.9816
2006-07-09 09:00 | 0 | 0.20731 | 0.94837
2006-07-09 10:00 | 0 | 0.19468 | 0.93295
2006-07-09 11:00 | 0 | 0.18478 | 0.94601
2006-07-09 12:00 | 0.047094 | 0.12982 | 0.9822
2006-07-09 13:00 | 0.35418 | 0.094448 | 1.0436
2006-07-09 14:00 | 0.56472 | 0.097109 | 1.1087
2006-07-09 15:00 | 0.67737 | 0.10278 | 1.1676
2006-07-09 16:00 | 0.72081 | 0.10438 | 1.229
2006-07-09 17:00 | 0.73153 | 0.10672 | 1.2955
2006-07-09 18:00 | 0.71879 | 0.1099 | 1.3502
2006-07-09 19:00 | 0.69949 | 0.11295 | 1.4031
2006-07-09 20:00 | 0.68047 | 0.11668 | 1.4516
2006-07-09 21:00 | 0.65573 | 0.1183 | 1.4872
2006-07-09 22:00 | 0.61698 | 0.1167 | 1.5104
2006-07-09 23:00 | 0.5499 | 0.11354 | 1.5051
2006-07-10 | 0.44492 | 0.11299 | 1.481
2006-07-10 01:00 | 0.28235 | 0.13843 | 1.4579
2006-07-10 02:00 | 0.047288 | 0.24296 | 1.422
2006-07-10 03:00 | 1.57e-06 | 0.29249 | 1.3762
2006-07-10 04:00 | 0 | 0.30531 | 1.3074
2006-07-10 05:00 | 0 | 0.29723 | 1.2054
2006-07-10 06:00 | 0 | 0.28969 | 1.1087
2006-07-10 07:00 | 0 | 0.28266 | 1.0349
2006-07-10 08:00 | 0 | 0.27485 | 0.98472
2006-07-10 09:00 | 0 | 0.25279 | 0.95066
2006-07-10 10:00 | 0 | 0.23623 | 0.93432
2006-07-10 11:00 | 0 | 0.22511 | 0.94301
2006-07-10 12:00 | 0.067133 | 0.14569 | 0.98198
2006-07-10 13:00 | 0.42875 | 0.087946 | 1.0358
2006-07-10 14:00 | 0.66818 | 0.095503 | 1.0991
2006-07-10 15:00 | 0.77266 | 0.10484 | 1.1473
2006-07-10 16:00 | 0.81839 | 0.10816 | 1.1943
2006-07-10 17:00 | 0.8278 | 0.11335 | 1.2434
2006-07-10 18:00 | 0.8181 | 0.11976 | 1.2932
2006-07-10 19:00 | 0.80152 | 0.12697 | 1.3398
2006-07-10 20:00 | 0.79329 | 0.13438 | 1.3889
2006-07-10 21:00 | 0.7777 | 0.14121 | 1.4242
2006-07-10 22:00 | 0.74745 | 0.14581 | 1.4518
2006-07-10 23:00 | 0.67761 | 0.1467 | 1.471
2006-07-11 | 0.55313 | 0.14531 | 1.4726
2006-07-11 01:00 | 0.36349 | 0.17475 | 1.4502
2006-07-11 02:00 | 0.053826 | 0.28234 | 1.4082
2006-07-11 03:00 | 1.28e-06 | 0.34147 | 1.367
2006-07-11 04:00 | 0 | 0.34783 | 1.3052
2006-07-11 05:00 | 0 | 0.34703 | 1.2071
2006-07-11 06:00 | 0 | 0.34698 | 1.1066
2006-07-11 07:00 | 0 | 0.34655 | 1.0314
2006-07-11 08:00 | 0 | 0.33629 | 0.9776
2006-07-11 09:00 | 0 | 0.31639 | 0.9413
2006-07-11 10:00 | 0 | 0.30077 | 0.92426
2006-07-11 11:00 | 9.86e-07 | 0.29097 | 0.93287
2006-07-11 12:00 | 0.083532 | 0.19493 | 0.96781
2006-07-11 13:00 | 0.46024 | 0.078575 | 1.0209
2006-07-11 14:00 | 0.68374 | 0.060343 | 1.0775
2006-07-11 15:00 | 0.77204 | 0.054623 | 1.1342
2006-07-11 16:00 | 0.82629 | 0.050742 | 1.1898
2006-07-11 17:00 | 0.83655 | 0.055594 | 1.2393
2006-07-11 18:00 | 0.82936 | 0.066392 | 1.2969
2006-07-11 19:00 | 0.81957 | 0.080225 | 1.3574
2006-07-11 20:00 | 0.81587 | 0.092319 | 1.408
2006-07-11 21:00 | 0.80719 | 0.099206 | 1.4477
2006-07-11 22:00 | 0.77969 | 0.10112 | 1.4812
2006-07-11 23:00 | 0.70678 | 0.10242 | 1.5004
2006-07-12 | 0.59056 | 0.10981 | 1.4951
2006-07-12 01:00 | 0.36196 | 0.17777 | 1.4612
2006-07-12 02:00 | 0.051116 | 0.32421 | 1.4183
2006-07-12 03:00 | 8.91e-07 | 0.42553 | 1.3779
2006-07-12 04:00 | 0 | 0.45491 | 1.3123
2006-07-12 05:00 | 0 | 0.45345 | 1.2054
2006-07-12 06:00 | 0 | 0.4462 | 1.1077
2006-07-12 07:00 | 0 | 0.42648 | 1.0338
2006-07-12 08:00 | 0 | 0.38607 | 0.98274
2006-07-12 09:00 | 0 | 0.34782 | 0.94874
2006-07-12 10:00 | 0 | 0.32354 | 0.93328
2006-07-12 11:00 | 2.25e-07 | 0.31358 | 0.94408
2006-07-12 12:00 | 0.075335 | 0.23895 | 0.97927
2006-07-12 13:00 | 0.46644 | 0.10161 | 1.0301
2006-07-12 14:00 | 0.68251 | 0.11268 | 1.0941
2006-07-12 15:00 | 0.77497 | 0.14168 | 1.1475
2006-07-12 16:00 | 0.83472 | 0.15588 | 1.2039
2006-07-12 17:00 | 0.84478 | 0.17478 | 1.2656
2006-07-12 18:00 | 0.8386 | 0.20009 | 1.3197
2006-07-12 19:00 | 0.83038 | 0.23652 | 1.3806
2006-07-12 20:00 | 0.82938 | 0.27714 | 1.4286
2006-07-12 21:00 | 0.8249 | 0.30913 | 1.4622
2006-07-12 22:00 | 0.80554 | 0.32819 | 1.4902
2006-07-12 23:00 | 0.73498 | 0.33315 | 1.5064
2006-07-13 | 0.6118 | 0.33298 | 1.4982
2006-07-13 01:00 | 0.3857 | 0.37755 | 1.4698
2006-07-13 02:00 | 0.048204 | 0.51101 | 1.4307
2006-07-13 03:00 | 4.82e-07 | 0.57997 | 1.3912
2006-07-13 04:00 | 0 | 0.58166 | 1.325
2006-07-13 05:00 | 0 | 0.56238 | 1.2249
2006-07-13 06:00 | 0 | 0.54406 | 1.1251
2006-07-13 07:00 | 0 | 0.52903 | 1.042
2006-07-13 08:00 | 0 | 0.51337 | 0.98836
2006-07-13 09:00 | 0 | 0.49468 | 0.94986
2006-07-13 10:00 | 0 | 0.46959 | 0.93338
2006-07-13 11:00 | 2.37e-07 | 0.4476 | 0.94019
2006-07-13 12:00 | 0.098862 | 0.34239 | 0.97247
2006-07-13 13:00 | 0.49932 | 0.27368 | 1.0241
2006-07-13 14:00 | 0.67224 | 0.27836 | 1.0846
2006-07-13 15:00 | 0.78639 | 0.28499 | 1.1454
2006-07-13 16:00 | 0.83603 | 0.28647 | 1.2046
2006-07-13 17:00 | 0.84683 | 0.28877 | 1.2642
2006-07-13 18:00 | 0.84056 | 0.29333 | 1.3217
2006-07-13 19:00 | 0.83258 | 0.29835 | 1.3792
2006-07-13 20:00 | 0.83212 | 0.29981 | 1.4433
2006-07-13 21:00 | 0.82733 | 0.29324 | 1.4733
2006-07-13 22:00 | 0.80838 | 0.2784 | 1.5055
2006-07-13 23:00 | 0.7426 | 0.25892 | 1.5183
2006-07-14 | 0.59934 | 0.23936 | 1.5123
2006-07-14 01:00 | 0.38573 | 0.27161 | 1.4801
2006-07-14 02:00 | 0.046416 | 0.37733 | 1.4324
2006-07-14 03:00 | 4.44e-07 | 0.39746 | 1.3892
2006-07-14 04:00 | 0 | 0.37521 | 1.3252
2006-07-14 05:00 | 0 | 0.3344 | 1.2298
2006-07-14 06:00 | 0 | 0.29397 | 1.1316
2006-07-14 07:00 | 0 | 0.26416 | 1.0534
2006-07-14 08:00 | 0 | 0.24818 | 0.99309
2006-07-14 09:00 | 0 | 0.22883 | 0.95372
2006-07-14 10:00 | 0 | 0.21004 | 0.92675
2006-07-14 11:00 | 2.09e-07 | 0.20213 | 0.91892
2006-07-14 12:00 | 0.07799 | 0.15747 | 0.92568
2006-07-14 13:00 | 0.46188 | 0.064391 | 0.9453
2006-07-14 14:00 | 0.67165 | 0.046123 | 0.99244
2006-07-14 15:00 | 0.78259 | 0.056474 | 1.0566
2006-07-14 16:00 | 0.82705 | 0.069516 | 1.1195
2006-07-14 17:00 | 0.84122 | 0.085516 | 1.1747
2006-07-14 18:00 | 0.83503 | 0.10214 | 1.2333
2006-07-14 19:00 | 0.82721 | 0.11588 | 1.2826
2006-07-14 20:00 | 0.82685 | 0.12442 | 1.3325
2006-07-14 21:00 | 0.82272 | 0.12801 | 1.3697
2006-07-14 22:00 | 0.80378 | 0.13172 | 1.4059
2006-07-14 23:00 | 0.73809 | 0.13859 | 1.4276
2006-07-15 | 0.6042 | 0.15611 | 1.4317
2006-07-15 01:00 | 0.35862 | 0.25002 | 1.4161
2006-07-15 02:00 | 0.041728 | 0.37473 | 1.3817
2006-07-15 03:00 | 2.44e-07 | 0.44107 | 1.338
2006-07-15 04:00 | 0 | 0.48698 | 1.2788
2006-07-15 05:00 | 0 | 0.50893 | 1.1905
2006-07-15 06:00 | 0 | 0.50287 | 1.0994
2006-07-15 07:00 | 0 | 0.48511 | 1.0265
2006-07-15 08:00 | 0 | 0.45874 | 0.97326
2006-07-15 09:00 | 0 | 0.42774 | 0.93794
2006-07-15 10:00 | 0 | 0.40429 | 0.91071
2006-07-15 11:00 | 0 | 0.38656 | 0.89951
2006-07-15 12:00 | 0.069809 | 0.29772 | 0.89603
2006-07-15 13:00 | 0.43812 | 0.13354 | 0.90306
2006-07-15 14:00 | 0.67403 | 0.084156 | 0.94324
2006-07-15 15:00 | 0.76365 | 0.11434 | 1.0039
2006-07-15 16:00 | 0.8137 | 0.11865 | 1.059
2006-07-15 17:00 | 0.82349 | 0.11896 | 1.112
2006-07-15 18:00 | 0.8136 | 0.12342 | 1.1648
2006-07-15 19:00 | 0.80141 | 0.13011 | 1.2111
2006-07-15 20:00 | 0.79532 | 0.13692 | 1.2593
2006-07-15 21:00 | 0.78657 | 0.14707 | 1.3013
2006-07-15 22:00 | 0.75867 | 0.16013 | 1.3413
2006-07-15 23:00 | 0.68473 | 0.17834 | 1.3766
2006-07-16 | 0.55312 | 0.20424 | 1.3952
2006-07-16 01:00 | 0.32495 | 0.2852 | 1.3859
2006-07-16 02:00 | 0.040495 | 0.42641 | 1.3525
2006-07-16 03:00 | 3.66e-08 | 0.50439 | 1.3165
2006-07-16 04:00 | 0 | 0.52896 | 1.2581
2006-07-16 05:00 | 0 | 0.51876 | 1.1646
2006-07-16 06:00 | 0 | 0.50495 | 1.069
2006-07-16 07:00 | 0 | 0.49353 | 0.99819
2006-07-16 08:00 | 0 | 0.49285 | 0.95006
2006-07-16 09:00 | 0 | 0.4773 | 0.91947
2006-07-16 10:00 | 0 | 0.45536 | 0.90785
2006-07-16 11:00 | 0 | 0.43157 | 0.92507
2006-07-16 12:00 | 0.074607 | 0.30984 | 0.96025
2006-07-16 13:00 | 0.40457 | 0.155 | 1.014
2006-07-16 14:00 | 0.63899 | 0.16784 | 1.074
2006-07-16 15:00 | 0.73602 | 0.17852 | 1.135
2006-07-16 16:00 | 0.78599 | 0.16973 | 1.1892
2006-07-16 17:00 | 0.8027 | 0.1603 | 1.2467
2006-07-16 18:00 | 0.79742 | 0.16098 | 1.3068
2006-07-16 19:00 | 0.7892 | 0.17102 | 1.3651
2006-07-16 20:00 | 0.78593 | 0.18269 | 1.4317
2006-07-16 21:00 | 0.77851 | 0.18609 | 1.485
2006-07-16 22:00 | 0.7534 | 0.18351 | 1.5261
2006-07-16 23:00 | 0.68705 | 0.18221 | 1.5376
2006-07-17 | 0.55654 | 0.19055 | 1.5415
2006-07-17 01:00 | 0.32588 | 0.26938 | 1.5203
2006-07-17 02:00 | 0.036506 | 0.43912 | 1.4746
2006-07-17 03:00 | 0 | 0.51095 | 1.4239
2006-07-17 04:00 | 0 | 0.50171 | 1.3501
2006-07-17 05:00 | 0 | 0.47862 | 1.2419
2006-07-17 06:00 | 0 | 0.44432 | 1.1322
2006-07-17 07:00 | 0 | 0.41293 | 1.0527
2006-07-17 08:00 | 0 | 0.38613 | 0.99716
2006-07-17 09:00 | 0 | 0.3537 | 0.9643
2006-07-17 10:00 | 0 | 0.31919 | 0.94572
2006-07-17 11:00 | 0 | 0.29224 | 0.95286
2006-07-17 12:00 | 0.063903 | 0.20947 | 0.98575
2006-07-17 13:00 | 0.37574 | 0.1421 | 1.0358
2006-07-17 14:00 | 0.59745 | 0.13499 | 1.0937
2006-07-17 15:00 | 0.70379 | 0.12309 | 1.1502
2006-07-17 16:00 | 0.75736 | 0.1117 | 1.1967
2006-07-17 17:00 | 0.77311 | 0.10387 | 1.2611
2006-07-17 18:00 | 0.76837 | 0.10064 | 1.314
2006-07-17 19:00 | 0.75658 | 0.10323 | 1.3812
2006-07-17 20:00 | 0.74766 | 0.11096 | 1.4386
2006-07-17 21:00 | 0.73263 | 0.12894 | 1.4944
2006-07-17 22:00 | 0.70407 | 0.15569 | 1.5352
2006-07-17 23:00 | 0.62909 | 0.1896 | 1.5594
2006-07-18 | 0.49591 | 0.24225 | 1.5653
2006-07-18 01:00 | 0.27382 | 0.35641 | 1.5357
2006-07-18 02:00 | 0.031539 | 0.52461 | 1.4872
2006-07-18 03:00 | 0 | 0.5676 | 1.4333
2006-07-18 04:00 | 0 | 0.56099 | 1.3564
2006-07-18 05:00 | 0 | 0.55355 | 1.242
2006-07-18 06:00 | 0 | 0.54059 | 1.1349
2006-07-18 07:00 | 0 | 0.52402 | 1.0572
2006-07-18 08:00 | 0 | 0.52113 | 1.004
2006-07-18 09:00 | 0 | 0.49194 | 0.96866
2006-07-18 10:00 | 0 | 0.46107 | 0.95367
2006-07-18 11:00 | 0 | 0.44014 | 0.96163
2006-07-18 12:00 | 0.037735 | 0.32126 | 0.99465
2006-07-18 13:00 | 0.29864 | 0.20922 | 1.0403
2006-07-18 14:00 | 0.51304 | 0.21731 | 1.0941
2006-07-18 15:00 | 0.62623 | 0.19283 | 1.1468
2006-07-18 16:00 | 0.68126 | 0.16091 | 1.2009
2006-07-18 17:00 | 0.69934 | 0.13748 | 1.2588
2006-07-18 18:00 | 0.69731 | 0.1311 | 1.3112
2006-07-18 19:00 | 0.68747 | 0.13391 | 1.367
2006-07-18 20:00 | 0.673 | 0.14068 | 1.428
2006-07-18 21:00 | 0.64184 | 0.15117 | 1.4844
2006-07-18 22:00 | 0.59356 | 0.16363 | 1.5248
2006-07-18 23:00 | 0.50119 | 0.17683 | 1.5463
2006-07-19 | 0.36409 | 0.19585 | 1.5443
2006-07-19 01:00 | 0.18827 | 0.29544 | 1.5183
2006-07-19 02:00 | 0.021311 | 0.48105 | 1.4771
2006-07-19 03:00 | 0 | 0.56384 | 1.4292
2006-07-19 04:00 | 0 | 0.56833 | 1.3554
2006-07-19 05:00 | 0 | 0.5208 | 1.2425
2006-07-19 06:00 | 0 | 0.47601 | 1.1365
2006-07-19 07:00 | 0 | 0.44726 | 1.0618
2006-07-19 08:00 | 0 | 0.43262 | 1.0069
2006-07-19 09:00 | 0 | 0.40389 | 0.96936
2006-07-19 10:00 | 0 | 0.36925 | 0.95141
2006-07-19 11:00 | 0 | 0.34019 | 0.95976
2006-07-19 12:00 | 0.051114 | 0.24714 | 0.99195
2006-07-19 13:00 | 0.30426 | 0.15878 | 1.0403
2006-07-19 14:00 | 0.51756 | 0.15393 | 1.1015
2006-07-19 15:00 | 0.63798 | 0.13274 | 1.1642
2006-07-19 16:00 | 0.6987 | 0.10008 | 1.2248
2006-07-19 17:00 | 0.71148 | 0.077956 | 1.2924
2006-07-19 18:00 | 0.7007 | 0.066092 | 1.3501
2006-07-19 19:00 | 0.67934 | 0.060378 | 1.4085
2006-07-19 20:00 | 0.65521 | 0.058155 | 1.4654
2006-07-19 21:00 | 0.61987 | 0.06001 | 1.5049
2006-07-19 22:00 | 0.56481 | 0.066601 | 1.5326
2006-07-19 23:00 | 0.47683 | 0.079185 | 1.5469
2006-07-20 | 0.34894 | 0.10847 | 1.5435
2006-07-20 01:00 | 0.1758 | 0.20362 | 1.5165
2006-07-20 02:00 | 0.023562 | 0.39771 | 1.467
2006-07-20 03:00 | 0 | 0.49231 | 1.4207
2006-07-20 04:00 | 0 | 0.49046 | 1.3454
2006-07-20 05:00 | 0 | 0.45218 | 1.238
2006-07-20 06:00 | 0 | 0.41364 | 1.1344
2006-07-20 07:00 | 0 | 0.38373 | 1.0575
2006-07-20 08:00 | 0 | 0.36846 | 1.0038
2006-07-20 09:00 | 0 | 0.34726 | 0.97012
2006-07-20 10:00 | 0 | 0.32549 | 0.95164
2006-07-20 11:00 | 0 | 0.30604 | 0.95972
2006-07-20 12:00 | 0.061951 | 0.24564 | 0.98925
2006-07-20 13:00 | 0.33867 | 0.19541 | 1.0319
2006-07-20 14:00 | 0.55896 | 0.20283 | 1.0917
2006-07-20 15:00 | 0.67786 | 0.19952 | 1.1507
2006-07-20 16:00 | 0.73546 | 0.18548 | 1.2123
2006-07-20 17:00 | 0.75084 | 0.16975 | 1.2691
2006-07-20 18:00 | 0.73984 | 0.15779 | 1.321
2006-07-20 19:00 | 0.7182 | 0.15476 | 1.3672
2006-07-20 20:00 | 0.69796 | 0.15791 | 1.4148
2006-07-20 21:00 | 0.67555 | 0.16155 | 1.4508
2006-07-20 22:00 | 0.63264 | 0.16584 | 1.4775
2006-07-20 23:00 | 0.5604 | 0.17342 | 1.4894
2006-07-21 | 0.43464 | 0.18547 | 1.4843
2006-07-21 01:00 | 0.22661 | 0.23399 | 1.4551
2006-07-21 02:00 | 0.02027 | 0.35079 | 1.4097
2006-07-21 03:00 | 0 | 0.41833 | 1.365
2006-07-21 04:00 | 0 | 0.41261 | 1.3021
2006-07-21 05:00 | 0 | 0.37999 | 1.2121
2006-07-21 06:00 | 0 | 0.33198 | 1.1223
2006-07-21 07:00 | 0 | 0.29023 | 1.0508
2006-07-21 08:00 | 0 | 0.25215 | 1.0044
2006-07-21 09:00 | 0 | 0.21756 | 0.96414
2006-07-21 10:00 | 0 | 0.18443 | 0.94065
2006-07-21 11:00 | 0 | 0.16106 | 0.93251
2006-07-21 12:00 | 0.055309 | 0.11441 | 0.93407
2006-07-21 13:00 | 0.38096 | 0.077932 | 0.94917
2006-07-21 14:00 | 0.60138 | 0.083131 | 0.99394
2006-07-21 15:00 | 0.70997 | 0.086478 | 1.0504
2006-07-21 16:00 | 0.76315 | 0.08881 | 1.1107
2006-07-21 17:00 | 0.77509 | 0.091561 | 1.1666
2006-07-21 18:00 | 0.76754 | 0.094824 | 1.214
2006-07-21 19:00 | 0.75528 | 0.098909 | 1.2582
2006-07-21 20:00 | 0.74482 | 0.1037 | 1.2958
2006-07-21 21:00 | 0.72601 | 0.11131 | 1.3178
2006-07-21 22:00 | 0.68716 | 0.12267 | 1.3452
2006-07-21 23:00 | 0.61019 | 0.14078 | 1.3774
2006-07-22 | 0.4884 | 0.16929 | 1.3785
2006-07-22 01:00 | 0.26908 | 0.23195 | 1.3667
2006-07-22 02:00 | 0.030419 | 0.36501 | 1.3299
2006-07-22 03:00 | 0 | 0.40661 | 1.2908
2006-07-22 04:00 | 0 | 0.39749 | 1.2359
2006-07-22 05:00 | 0 | 0.37356 | 1.1567
2006-07-22 06:00 | 0 | 0.34854 | 1.0753
2006-07-22 07:00 | 0 | 0.32346 | 1.0111
2006-07-22 08:00 | 0 | 0.30761 | 0.95337
2006-07-22 09:00 | 0 | 0.28932 | 0.91469
2006-07-22 10:00 | 0 | 0.27288 | 0.89401
2006-07-22 11:00 | 0 | 0.26209 | 0.88501
2006-07-22 12:00 | 0.06565 | 0.19728 | 0.88177
2006-07-22 13:00 | 0.36037 | 0.10353 | 0.88928
2006-07-22 14:00 | 0.59201 | 0.090177 | 0.93215
2006-07-22 15:00 | 0.70531 | 0.077144 | 0.98735
2006-07-22 16:00 | 0.74813 | 0.061404 | 1.0532
2006-07-22 17:00 | 0.75787 | 0.0501 | 1.1181
2006-07-22 18:00 | 0.74713 | 0.043321 | 1.179
2006-07-22 19:00 | 0.72792 | 0.039186 | 1.2315
2006-07-22 20:00 | 0.70441 | 0.037137 | 1.2905
2006-07-22 21:00 | 0.67953 | 0.037181 | 1.3411
2006-07-22 22:00 | 0.63394 | 0.038009 | 1.388
2006-07-22 23:00 | 0.55642 | 0.039928 | 1.4278
2006-07-23 | 0.43708 | 0.046373 | 1.4451
2006-07-23 01:00 | 0.24341 | 0.10412 | 1.4386
2006-07-23 02:00 | 0.024149 | 0.24548 | 1.3984
2006-07-23 03:00 | 0 | 0.34137 | 1.3581
2006-07-23 04:00 | 0 | 0.38837 | 1.2954
2006-07-23 05:00 | 0 | 0.38535 | 1.1956
2006-07-23 06:00 | 0 | 0.37023 | 1.095
2006-07-23 07:00 | 0 | 0.35244 | 1.0229
2006-07-23 08:00 | 0 | 0.32958 | 0.97517
2006-07-23 09:00 | 0 | 0.27854 | 0.94725
2006-07-23 10:00 | 0 | 0.23382 | 0.9311
2006-07-23 11:00 | 0 | 0.20397 | 0.94196
2006-07-23 12:00 | 0.049755 | 0.1515 | 0.97372
2006-07-23 13:00 | 0.32633 | 0.076188 | 1.0252
2006-07-23 14:00 | 0.53648 | 0.045663 | 1.0949
2006-07-23 15:00 | 0.66653 | 0.038732 | 1.161
2006-07-23 16:00 | 0.72258 | 0.033671 | 1.2265
2006-07-23 17:00 | 0.73962 | 0.032188 | 1.3077
2006-07-23 18:00 | 0.7343 | 0.036415 | 1.3771
2006-07-23 19:00 | 0.72334 | 0.043759 | 1.4504
2006-07-23 20:00 | 0.71435 | 0.053172 | 1.5167
2006-07-23 21:00 | 0.69723 | 0.061463 | 1.5703
2006-07-23 22:00 | 0.67076 | 0.070144 | 1.6058
2006-07-23 23:00 | 0.59404 | 0.082976 | 1.6253
2006-07-24 | 0.4597 | 0.11017 | 1.6301
2006-07-24 01:00 | 0.23802 | 0.20767 | 1.6043
2006-07-24 02:00 | 0.020849 | 0.34765 | 1.5603
2006-07-24 03:00 | 0 | 0.40037 | 1.503
2006-07-24 04:00 | 0 | 0.39715 | 1.415
2006-07-24 05:00 | 0 | 0.36356 | 1.2949
2006-07-24 06:00 | 0 | 0.32209 | 1.1805
2006-07-24 07:00 | 0 | 0.28899 | 1.096
2006-07-24 08:00 | 0 | 0.27037 | 1.0401
2006-07-24 09:00 | 0 | 0.26102 | 0.99761
2006-07-24 10:00 | 0 | 0.25359 | 0.97475
2006-07-24 11:00 | 0 | 0.24635 | 0.97657
2006-07-24 12:00 | 0.056902 | 0.17701 | 1.0086
2006-07-24 13:00 | 0.3545 | 0.071784 | 1.0606
2006-07-24 14:00 | 0.56927 | 0.053194 | 1.1224
2006-07-24 15:00 | 0.69363 | 0.036975 | 1.1889
2006-07-24 16:00 | 0.7532 | 0.026772 | 1.2627
2006-07-24 17:00 | 0.76574 | 0.024653 | 1.332
2006-07-24 18:00 | 0.7564 | 0.029151 | 1.4059
2006-07-24 19:00 | 0.7347 | 0.037518 | 1.4846
2006-07-24 20:00 | 0.71416 | 0.047185 | 1.555
2006-07-24 21:00 | 0.68005 | 0.059633 | 1.6107
2006-07-24 22:00 | 0.62674 | 0.075788 | 1.6462
2006-07-24 23:00 | 0.54405 | 0.10001 | 1.6662
2006-07-25 | 0.417 | 0.14382 | 1.6665
2006-07-25 01:00 | 0.22114 | 0.24561 | 1.6398
2006-07-25 02:00 | 0.026089 | 0.37163 | 1.5839
2006-07-25 03:00 | 0 | 0.40068 | 1.5285
2006-07-25 04:00 | 0 | 0.39227 | 1.4447
2006-07-25 05:00 | 0 | 0.37053 | 1.3244
2006-07-25 06:00 | 0 | 0.32232 | 1.2123
2006-07-25 07:00 | 0 | 0.27291 | 1.1258
2006-07-25 08:00 | 0 | 0.25315 | 1.0651
2006-07-25 09:00 | 0 | 0.24029 | 1.0202
2006-07-25 10:00 | 0 | 0.22587 | 0.99376
2006-07-25 11:00 | 0 | 0.21415 | 0.99501
2006-07-25 12:00 | 0.038097 | 0.15775 | 1.0256
2006-07-25 13:00 | 0.33636 | 0.11953 | 1.0778
2006-07-25 14:00 | 0.56569 | 0.10928 | 1.1405
2006-07-25 15:00 | 0.68753 | 0.095635 | 1.2065
2006-07-25 16:00 | 0.7508 | 0.085807 | 1.2731
2006-07-25 17:00 | 0.76338 | 0.080634 | 1.3421
2006-07-25 18:00 | 0.75231 | 0.07835 | 1.41
2006-07-25 19:00 | 0.7335 | 0.076399 | 1.4785
2006-07-25 20:00 | 0.71183 | 0.074825 | 1.5509
2006-07-25 21:00 | 0.6759 | 0.072212 | 1.6102
2006-07-25 22:00 | 0.62392 | 0.068506 | 1.6492
2006-07-25 23:00 | 0.54282 | 0.067055 | 1.6691
2006-07-26 | 0.4199 | 0.073741 | 1.6676
2006-07-26 01:00 | 0.24009 | 0.13213 | 1.636
2006-07-26 02:00 | 0.027405 | 0.2833 | 1.5815
2006-07-26 03:00 | 0 | 0.39235 | 1.5279
2006-07-26 04:00 | 0 | 0.41444 | 1.4429
2006-07-26 05:00 | 0 | 0.38936 | 1.3219
2006-07-26 06:00 | 0 | 0.35406 | 1.2092
2006-07-26 07:00 | 0 | 0.31779 | 1.1217
2006-07-26 08:00 | 0 | 0.28667 | 1.0605
2006-07-26 09:00 | 0 | 0.25907 | 1.023
2006-07-26 10:00 | 0 | 0.23906 | 1.0006
2006-07-26 11:00 | 0 | 0.23174 | 1.0049
2006-07-26 12:00 | 0.034302 | 0.17692 | 1.0373
2006-07-26 13:00 | 0.30758 | 0.084285 | 1.0827
2006-07-26 14:00 | 0.55618 | 0.097232 | 1.1333
2006-07-26 15:00 | 0.66725 | 0.10618 | 1.1935
2006-07-26 16:00 | 0.72967 | 0.097906 | 1.2597
2006-07-26 17:00 | 0.74416 | 0.097382 | 1.3321
2006-07-26 18:00 | 0.73819 | 0.10355 | 1.3949
2006-07-26 19:00 | 0.72196 | 0.11395 | 1.456
2006-07-26 20:00 | 0.70217 | 0.12623 | 1.5138
2006-07-26 21:00 | 0.66518 | 0.1367 | 1.5575
2006-07-26 22:00 | 0.61601 | 0.14826 | 1.5874
2006-07-26 23:00 | 0.53465 | 0.16021 | 1.6029
2006-07-27 | 0.42277 | 0.17175 | 1.6009
2006-07-27 01:00 | 0.2378 | 0.21688 | 1.566
2006-07-27 02:00 | 0.024749 | 0.31848 | 1.5129
2006-07-27 03:00 | 0 | 0.33308 | 1.4611
2006-07-27 04:00 | 0 | 0.30167 | 1.3834
2006-07-27 05:00 | 0 | 0.2639 | 1.2685
2006-07-27 06:00 | 0 | 0.23732 | 1.1632
2006-07-27 07:00 | 0 | 0.22294 | 1.0833
2006-07-27 08:00 | 0 | 0.22184 | 1.025
2006-07-27 09:00 | 0 | 0.21696 | 0.98204
2006-07-27 10:00 | 0 | 0.22079 | 0.96011
2006-07-27 11:00 | 0 | 0.23774 | 0.96797
2006-07-27 12:00 | 0.04413 | 0.21583 | 1.0025
2006-07-27 13:00 | 0.2974 | 0.10642 | 1.0537
2006-07-27 14:00 | 0.50958 | 0.1008 | 1.1049
2006-07-27 15:00 | 0.63065 | 0.10682 | 1.158
2006-07-27 16:00 | 0.70746 | 0.096094 | 1.2221
2006-07-27 17:00 | 0.72618 | 0.090382 | 1.2868
2006-07-27 18:00 | 0.7213 | 0.087925 | 1.3482
2006-07-27 19:00 | 0.70767 | 0.088184 | 1.4122
2006-07-27 20:00 | 0.69268 | 0.08988 | 1.4677
2006-07-27 21:00 | 0.66814 | 0.089991 | 1.5142
2006-07-27 22:00 | 0.62913 | 0.091783 | 1.5477
2006-07-27 23:00 | 0.5473 | 0.096981 | 1.564
2006-07-28 | 0.43958 | 0.10799 | 1.5618
2006-07-28 01:00 | 0.25779 | 0.16709 | 1.5259
2006-07-28 02:00 | 0.023717 | 0.27666 | 1.476
2006-07-28 03:00 | 0 | 0.34814 | 1.4172
2006-07-28 04:00 | 0 | 0.40083 | 1.3444
2006-07-28 05:00 | 0 | 0.41488 | 1.2405
2006-07-28 06:00 | 0 | 0.41097 | 1.1416
2006-07-28 07:00 | 0 | 0.39735 | 1.0663
2006-07-28 08:00 | 0 | 0.38568 | 1.0133
2006-07-28 09:00 | 0 | 0.36025 | 0.97043
2006-07-28 10:00 | 0 | 0.32657 | 0.94837
2006-07-28 11:00 | 0 | 0.29399 | 0.9384
2006-07-28 12:00 | 0.030201 | 0.2214 | 0.94189
2006-07-28 13:00 | 0.27354 | 0.10867 | 0.95287
2006-07-28 14:00 | 0.50423 | 0.076841 | 0.9967
2006-07-28 15:00 | 0.62733 | 0.08639 | 1.0549
2006-07-28 16:00 | 0.67969 | 0.088467 | 1.1173
2006-07-28 17:00 | 0.70898 | 0.091522 | 1.1802
2006-07-28 18:00 | 0.70029 | 0.096984 | 1.2374
2006-07-28 19:00 | 0.6824 | 0.10707 | 1.2938
2006-07-28 20:00 | 0.66517 | 0.12071 | 1.3424
2006-07-28 21:00 | 0.63808 | 0.13242 | 1.3884
2006-07-28 22:00 | 0.59687 | 0.14284 | 1.4279
2006-07-28 23:00 | 0.51668 | 0.15851 | 1.4504
2006-07-29 | 0.38613 | 0.18688 | 1.4537
2006-07-29 01:00 | 0.21417 | 0.26807 | 1.4301
2006-07-29 02:00 | 0.019718 | 0.39592 | 1.3851
2006-07-29 03:00 | 0 | 0.43855 | 1.3403
2006-07-29 04:00 | 0 | 0.43129 | 1.2733
2006-07-29 05:00 | 0 | 0.40727 | 1.1829
2006-07-29 06:00 | 0 | 0.37789 | 1.099
2006-07-29 07:00 | 0 | 0.3439 | 1.029
2006-07-29 08:00 | 0 | 0.31749 | 0.98056
2006-07-29 09:00 | 0 | 0.27913 | 0.94246
2006-07-29 10:00 | 0 | 0.23946 | 0.91999
2006-07-29 11:00 | 0 | 0.21393 | 0.91052
2006-07-29 12:00 | 0.025199 | 0.17454 | 0.90548
2006-07-29 13:00 | 0.23785 | 0.11221 | 0.90815
2006-07-29 14:00 | 0.47885 | 0.099669 | 0.94364
2006-07-29 15:00 | 0.61737 | 0.10802 | 0.99525
2006-07-29 16:00 | 0.68496 | 0.11557 | 1.0593
2006-07-29 17:00 | 0.71182 | 0.13005 | 1.1214
2006-07-29 18:00 | 0.70471 | 0.14841 | 1.1869
2006-07-29 19:00 | 0.6851 | 0.16559 | 1.2506
2006-07-29 20:00 | 0.66137 | 0.18084 | 1.3151
2006-07-29 21:00 | 0.62519 | 0.19174 | 1.372
2006-07-29 22:00 | 0.57287 | 0.20419 | 1.4137
2006-07-29 23:00 | 0.49369 | 0.22453 | 1.4421
2006-07-30 | 0.37291 | 0.26067 | 1.4467
2006-07-30 01:00 | 0.19811 | 0.35778 | 1.4204
2006-07-30 02:00 | 0.01852 | 0.48748 | 1.3831
2006-07-30 03:00 | 0 | 0.52372 | 1.348
2006-07-30 04:00 | 0 | 0.49576 | 1.285
2006-07-30 05:00 | 0 | 0.4543 | 1.1896
2006-07-30 06:00 | 0 | 0.42127 | 1.0949
2006-07-30 07:00 | 0 | 0.39877 | 1.0249
2006-07-30 08:00 | 0 | 0.3931 | 0.97968
2006-07-30 09:00 | 0 | 0.384 | 0.95142
2006-07-30 10:00 | 0 | 0.36449 | 0.93885
2006-07-30 11:00 | 0 | 0.35097 | 0.95301
2006-07-30 12:00 | 0.039254 | 0.27892 | 0.99277
2006-07-30 13:00 | 0.29518 | 0.16566 | 1.0449
2006-07-30 14:00 | 0.53641 | 0.17766 | 1.1024
2006-07-30 15:00 | 0.66334 | 0.17574 | 1.1546
2006-07-30 16:00 | 0.72661 | 0.15949 | 1.2124
2006-07-30 17:00 | 0.73586 | 0.1482 | 1.2775
2006-07-30 18:00 | 0.72205 | 0.14863 | 1.345
2006-07-30 19:00 | 0.70224 | 0.15906 | 1.4011
2006-07-30 20:00 | 0.68765 | 0.17602 | 1.4613
2006-07-30 21:00 | 0.66311 | 0.20082 | 1.5133
2006-07-30 22:00 | 0.62235 | 0.22801 | 1.5473
2006-07-30 23:00 | 0.54788 | 0.25523 | 1.567
2006-07-31 | 0.41916 | 0.28565 | 1.5753
2006-07-31 01:00 | 0.22824 | 0.36083 | 1.5483
2006-07-31 02:00 | 0.015119 | 0.46406 | 1.4804
2006-07-31 03:00 | 0 | 0.5176 | 1.4188
2006-07-31 04:00 | 0 | 0.53211 | 1.3349
2006-07-31 05:00 | 0 | 0.53284 | 1.2165
2006-07-31 06:00 | 0 | 0.52823 | 1.1129
2006-07-31 07:00 | 0 | 0.52376 | 1.0403
2006-07-31 08:00 | 0 | 0.5154 | 0.99756
2006-07-31 09:00 | 0 | 0.4953 | 0.96444
2006-07-31 10:00 | 0 | 0.46384 | 0.94864
2006-07-31 11:00 | 0 | 0.42706 | 0.95391
2006-07-31 12:00 | 0.034363 | 0.3485 | 0.9906
2006-07-31 13:00 | 0.28124 | 0.31242 | 1.0392
2006-07-31 14:00 | 0.52011 | 0.33926 | 1.0919
2006-07-31 15:00 | 0.65692 | 0.31489 | 1.1421
2006-07-31 16:00 | 0.7227 | 0.27971 | 1.1969
2006-07-31 17:00 | 0.73418 | 0.25656 | 1.2597
2006-07-31 18:00 | 0.7203 | 0.243 | 1.3225
2006-07-31 19:00 | 0.6965 | 0.23556 | 1.3861
2006-07-31 20:00 | 0.67891 | 0.23009 | 1.4545
2006-07-31 21:00 | 0.6511 | 0.22152 | 1.51
2006-07-31 22:00 | 0.61196 | 0.21573 | 1.5473
2006-07-31 23:00 | 0.53986 | 0.21807 | 1.5726
2006-08-01 | 0.41379 | 0.22638 | 1.5759
2006-08-01 01:00 | 0.23287 | 0.2536 | 1.5488
2006-08-01 02:00 | 0.014121 | 0.31878 | 1.4935
2006-08-01 03:00 | 0 | 0.34153 | 1.4432
2006-08-01 04:00 | 0 | 0.33151 | 1.3592
2006-08-01 05:00 | 0 | 0.31522 | 1.2442
2006-08-01 06:00 | 0 | 0.29861 | 1.1416
2006-08-01 07:00 | 0 | 0.28574 | 1.067
2006-08-01 08:00 | 0 | 0.26809 | 1.0186
2006-08-01 09:00 | 0 | 0.24587 | 0.98416
2006-08-01 10:00 | 0 | 0.23403 | 0.96827
2006-08-01 11:00 | 0 | 0.23078 | 0.97824
2006-08-01 12:00 | 0.026774 | 0.21685 | 1.0135
2006-08-01 13:00 | 0.30072 | 0.18455 | 1.0558
2006-08-01 14:00 | 0.5736 | 0.20455 | 1.1119
2006-08-01 15:00 | 0.7113 | 0.20723 | 1.1617
2006-08-01 16:00 | 0.76776 | 0.19161 | 1.2169
2006-08-01 17:00 | 0.77329 | 0.17477 | 1.2823
2006-08-01 18:00 | 0.75948 | 0.1598 | 1.3428
2006-08-01 19:00 | 0.74855 | 0.14974 | 1.4074
2006-08-01 20:00 | 0.74313 | 0.1441 | 1.4658
2006-08-01 21:00 | 0.73235 | 0.14095 | 1.5166
2006-08-01 22:00 | 0.71334 | 0.14183 | 1.5476
2006-08-01 23:00 | 0.64544 | 0.14167 | 1.5704
2006-08-02 | 0.51362 | 0.13722 | 1.5736
2006-08-02 01:00 | 0.28287 | 0.14627 | 1.5433
2006-08-02 02:00 | 0.01382 | 0.20843 | 1.4963
2006-08-02 03:00 | 0 | 0.23328 | 1.4484
2006-08-02 04:00 | 0 | 0.23329 | 1.365
2006-08-02 05:00 | 0 | 0.22658 | 1.2508
2006-08-02 06:00 | 0 | 0.21987 | 1.1486
2006-08-02 07:00 | 0 | 0.22231 | 1.0677
2006-08-02 08:00 | 0 | 0.23354 | 1.0152
2006-08-02 09:00 | 0 | 0.24632 | 0.9769
2006-08-02 10:00 | 0 | 0.25799 | 0.96231
2006-08-02 11:00 | 0 | 0.26554 | 0.96506
2006-08-02 12:00 | 0.027725 | 0.20644 | 0.99989
2006-08-02 13:00 | 0.33589 | 0.10219 | 1.0504
2006-08-02 14:00 | 0.62353 | 0.10747 | 1.1037
2006-08-02 15:00 | 0.75109 | 0.10394 | 1.1558
2006-08-02 16:00 | 0.81359 | 0.095807 | 1.2082
2006-08-02 17:00 | 0.81566 | 0.089748 | 1.2725
2006-08-02 18:00 | 0.8039 | 0.085554 | 1.322
2006-08-02 19:00 | 0.79233 | 0.083276 | 1.3762
2006-08-02 20:00 | 0.78963 | 0.081755 | 1.4311
2006-08-02 21:00 | 0.78327 | 0.078192 | 1.4764
2006-08-02 22:00 | 0.75821 | 0.073163 | 1.5017
2006-08-02 23:00 | 0.6855 | 0.068763 | 1.5204
2006-08-03 | 0.54967 | 0.068084 | 1.5137
2006-08-03 01:00 | 0.26584 | 0.10257 | 1.4823
2006-08-03 02:00 | 0.01219 | 0.15158 | 1.4268
2006-08-03 03:00 | 0 | 0.17483 | 1.386
2006-08-03 04:00 | 0 | 0.18163 | 1.3081
2006-08-03 05:00 | 0 | 0.18169 | 1.2023
2006-08-03 06:00 | 0 | 0.18347 | 1.1157
2006-08-03 07:00 | 0 | 0.18395 | 1.0401
2006-08-03 08:00 | 0 | 0.18542 | 0.99076
2006-08-03 09:00 | 0 | 0.17666 | 0.95686
2006-08-03 10:00 | 0 | 0.16355 | 0.93865
2006-08-03 11:00 | 0 | 0.15416 | 0.94849
2006-08-03 12:00 | 0.019469 | 0.11856 | 0.9906
2006-08-03 13:00 | 0.30113 | 0.052104 | 1.0326
2006-08-03 14:00 | 0.58259 | 0.046401 | 1.0913
2006-08-03 15:00 | 0.71302 | 0.060899 | 1.1485
2006-08-03 16:00 | 0.76454 | 0.073267 | 1.2019
2006-08-03 17:00 | 0.76547 | 0.087867 | 1.2606
2006-08-03 18:00 | 0.75329 | 0.10395 | 1.3094
2006-08-03 19:00 | 0.73863 | 0.12014 | 1.3588
2006-08-03 20:00 | 0.72946 | 0.13548 | 1.404
2006-08-03 21:00 | 0.71439 | 0.15105 | 1.4411
2006-08-03 22:00 | 0.68809 | 0.16748 | 1.466
2006-08-03 23:00 | 0.60484 | 0.184 | 1.4879
2006-08-04 | 0.47591 | 0.19575 | 1.4917
2006-08-04 01:00 | 0.25054 | 0.24265 | 1.4631
2006-08-04 02:00 | 0.010007 | 0.35647 | 1.4127
2006-08-04 03:00 | 0 | 0.40122 | 1.3664
2006-08-04 04:00 | 0 | 0.39788 | 1.2982
2006-08-04 05:00 | 0 | 0.38042 | 1.1993
2006-08-04 06:00 | 0 | 0.36197 | 1.1108
2006-08-04 07:00 | 0 | 0.3406 | 1.038
2006-08-04 08:00 | 0 | 0.32429 | 0.98396
2006-08-04 09:00 | 0 | 0.29484 | 0.94584
2006-08-04 10:00 | 0 | 0.26178 | 0.9213
2006-08-04 11:00 | 0 | 0.24009 | 0.91479
2006-08-04 12:00 | 0.024351 | 0.18837 | 0.91986
2006-08-04 13:00 | 0.2681 | 0.13353 | 0.93261
2006-08-04 14:00 | 0.50331 | 0.13315 | 0.97581
2006-08-04 15:00 | 0.63131 | 0.13526 | 1.0377
2006-08-04 16:00 | 0.6918 | 0.12737 | 1.1031
2006-08-04 17:00 | 0.69986 | 0.1241 | 1.1697
2006-08-04 18:00 | 0.68607 | 0.12728 | 1.2306
2006-08-04 19:00 | 0.66105 | 0.13471 | 1.2888
2006-08-04 20:00 | 0.63895 | 0.14451 | 1.336
2006-08-04 21:00 | 0.61322 | 0.15767 | 1.3872
2006-08-04 22:00 | 0.57754 | 0.16937 | 1.418
2006-08-04 23:00 | 0.50129 | 0.18016 | 1.4467
2006-08-05 | 0.39272 | 0.1879 | 1.4541
2006-08-05 01:00 | 0.21858 | 0.22577 | 1.431
2006-08-05 02:00 | 0.01097 | 0.29831 | 1.3847
2006-08-05 03:00 | 0 | 0.33428 | 1.333
2006-08-05 04:00 | 0 | 0.34277 | 1.2658
2006-08-05 05:00 | 0 | 0.3408 | 1.1745
2006-08-05 06:00 | 0 | 0.3407 | 1.0781
2006-08-05 07:00 | 0 | 0.32981 | 1.0053
2006-08-05 08:00 | 0 | 0.33294 | 0.95539
2006-08-05 09:00 | 0 | 0.34029 | 0.92694
2006-08-05 10:00 | 0 | 0.34637 | 0.90211
2006-08-05 11:00 | 0 | 0.35226 | 0.88985
2006-08-05 12:00 | 0.027149 | 0.30213 | 0.88884
2006-08-05 13:00 | 0.33812 | 0.23139 | 0.88883
2006-08-05 14:00 | 0.58593 | 0.2415 | 0.92059
2006-08-05 15:00 | 0.70968 | 0.21674 | 0.9763
2006-08-05 16:00 | 0.77764 | 0.17614 | 1.0366
2006-08-05 17:00 | 0.78314 | 0.14159 | 1.1035
2006-08-05 18:00 | 0.76574 | 0.11704 | 1.1647
2006-08-05 19:00 | 0.74133 | 0.10216 | 1.2293
2006-08-05 20:00 | 0.721 | 0.092804 | 1.2903
2006-08-05 21:00 | 0.69291 | 0.085032 | 1.347
2006-08-05 22:00 | 0.65745 | 0.081472 | 1.3926
2006-08-05 23:00 | 0.57844 | 0.082579 | 1.4338
2006-08-06 | 0.4673 | 0.089475 | 1.4514
2006-08-06 01:00 | 0.2537 | 0.13714 | 1.4364
2006-08-06 02:00 | 0.011174 | 0.23895 | 1.3915
2006-08-06 03:00 | 0 | 0.26994 | 1.3433
2006-08-06 04:00 | 0 | 0.26637 | 1.2666
2006-08-06 05:00 | 0 | 0.25546 | 1.1625
2006-08-06 06:00 | 0 | 0.2408 | 1.0681
2006-08-06 07:00 | 0 | 0.21981 | 0.99529
2006-08-06 08:00 | 0 | 0.19761 | 0.94857
2006-08-06 09:00 | 0 | 0.17549 | 0.91929
2006-08-06 10:00 | 0 | 0.16242 | 0.90578
2006-08-06 11:00 | 0 | 0.16143 | 0.91707
2006-08-06 12:00 | 0.025156 | 0.13626 | 0.95536
2006-08-06 13:00 | 0.35896 | 0.07443 | 1.0003
2006-08-06 14:00 | 0.59391 | 0.073838 | 1.0574
2006-08-06 15:00 | 0.72265 | 0.07601 | 1.1132
2006-08-06 16:00 | 0.78239 | 0.072897 | 1.1743
2006-08-06 17:00 | 0.78262 | 0.073535 | 1.24
2006-08-06 18:00 | 0.76761 | 0.075649 | 1.306
2006-08-06 19:00 | 0.74893 | 0.079055 | 1.3801
2006-08-06 20:00 | 0.73679 | 0.084761 | 1.4454
2006-08-06 21:00 | 0.71956 | 0.093677 | 1.5089
2006-08-06 22:00 | 0.68275 | 0.10756 | 1.5563
2006-08-06 23:00 | 0.59698 | 0.12972 | 1.5865
2006-08-07 | 0.4608 | 0.17062 | 1.5874
2006-08-07 01:00 | 0.24629 | 0.26726 | 1.5645
2006-08-07 02:00 | 0.009882 | 0.37574 | 1.5124
2006-08-07 03:00 | 0 | 0.39925 | 1.4583
2006-08-07 04:00 | 0 | 0.39359 | 1.3662
2006-08-07 05:00 | 0 | 0.38468 | 1.2462
2006-08-07 06:00 | 0 | 0.36843 | 1.134
2006-08-07 07:00 | 0 | 0.33934 | 1.0496
2006-08-07 08:00 | 0 | 0.31356 | 0.99509
2006-08-07 09:00 | 0 | 0.28965 | 0.96184
2006-08-07 10:00 | 0 | 0.26728 | 0.94671
2006-08-07 11:00 | 0 | 0.24948 | 0.95315
2006-08-07 12:00 | 0.020571 | 0.2004 | 0.98523
2006-08-07 13:00 | 0.36296 | 0.11549 | 1.0311
2006-08-07 14:00 | 0.61758 | 0.085659 | 1.0829
2006-08-07 15:00 | 0.74451 | 0.089547 | 1.1457
2006-08-07 16:00 | 0.81117 | 0.088625 | 1.2056
2006-08-07 17:00 | 0.81582 | 0.088436 | 1.2673
2006-08-07 18:00 | 0.80042 | 0.090303 | 1.3282
2006-08-07 19:00 | 0.78132 | 0.09212 | 1.3948
2006-08-07 20:00 | 0.76879 | 0.093837 | 1.4626
2006-08-07 21:00 | 0.74952 | 0.09622 | 1.522
2006-08-07 22:00 | 0.71197 | 0.10112 | 1.568
2006-08-07 23:00 | 0.62272 | 0.11326 | 1.5968
2006-08-08 | 0.47998 | 0.14036 | 1.5976
2006-08-08 01:00 | 0.24446 | 0.22418 | 1.5619
2006-08-08 02:00 | 0.0073409 | 0.32601 | 1.5102
2006-08-08 03:00 | 0 | 0.38719 | 1.4651
2006-08-08 04:00 | 0 | 0.42099 | 1.3716
2006-08-08 05:00 | 0 | 0.43393 | 1.2468
2006-08-08 06:00 | 0 | 0.43308 | 1.138
2006-08-08 07:00 | 0 | 0.41672 | 1.0584
2006-08-08 08:00 | 0 | 0.3923 | 1.0004
2006-08-08 09:00 | 0 | 0.35939 | 0.96117
2006-08-08 10:00 | 0 | 0.3258 | 0.94111
2006-08-08 11:00 | 0 | 0.30789 | 0.94958
2006-08-08 12:00 | 0.032036 | 0.25583 | 0.98759
2006-08-08 13:00 | 0.38638 | 0.13499 | 1.033
2006-08-08 14:00 | 0.56912 | 0.10623 | 1.0852
2006-08-08 15:00 | 0.71887 | 0.10428 | 1.1384
2006-08-08 16:00 | 0.80104 | 0.094941 | 1.1904
2006-08-08 17:00 | 0.80909 | 0.090887 | 1.2458
2006-08-08 18:00 | 0.797 | 0.089815 | 1.302
2006-08-08 19:00 | 0.78067 | 0.0895 | 1.3662
2006-08-08 20:00 | 0.77432 | 0.088511 | 1.4357
2006-08-08 21:00 | 0.75887 | 0.08735 | 1.4923
2006-08-08 22:00 | 0.7254 | 0.088774 | 1.5428
2006-08-08 23:00 | 0.63032 | 0.093385 | 1.5662
2006-08-09 | 0.49105 | 0.10692 | 1.5634
2006-08-09 01:00 | 0.22293 | 0.17946 | 1.5305
2006-08-09 02:00 | 0.0062764 | 0.26628 | 1.4803
2006-08-09 03:00 | 0 | 0.30069 | 1.4237
2006-08-09 04:00 | 0 | 0.31569 | 1.3341
2006-08-09 05:00 | 0 | 0.3207 | 1.2143
2006-08-09 06:00 | 0 | 0.32099 | 1.112
2006-08-09 07:00 | 0 | 0.32321 | 1.038
2006-08-09 08:00 | 0 | 0.32957 | 0.98896
2006-08-09 09:00 | 0 | 0.32734 | 0.95728
2006-08-09 10:00 | 0 | 0.31921 | 0.93798
2006-08-09 11:00 | 0 | 0.31292 | 0.94935
2006-08-09 12:00 | 0.012583 | 0.26913 | 0.98484
2006-08-09 13:00 | 0.26242 | 0.1198 | 1.0322
2006-08-09 14:00 | 0.52419 | 0.082183 | 1.0836
2006-08-09 15:00 | 0.66402 | 0.085278 | 1.1351
2006-08-09 16:00 | 0.74798 | 0.07589 | 1.1942
2006-08-09 17:00 | 0.75961 | 0.068369 | 1.2638
2006-08-09 18:00 | 0.74708 | 0.066095 | 1.3357
2006-08-09 19:00 | 0.72695 | 0.067274 | 1.4121
2006-08-09 20:00 | 0.71162 | 0.069685 | 1.4874
2006-08-09 21:00 | 0.68459 | 0.07452 | 1.5472
2006-08-09 22:00 | 0.63265 | 0.082475 | 1.5868
2006-08-09 23:00 | 0.54199 | 0.094045 | 1.6002
2006-08-10 | 0.40082 | 0.11749 | 1.5896
2006-08-10 01:00 | 0.20449 | 0.20578 | 1.5581
2006-08-10 02:00 | 0.0057436 | 0.32548 | 1.5107
2006-08-10 03:00 | 0 | 0.35934 | 1.4681
2006-08-10 04:00 | 0 | 0.35371 | 1.3794
2006-08-10 05:00 | 0 | 0.34283 | 1.2595
2006-08-10 06:00 | 0 | 0.32257 | 1.1495
2006-08-10 07:00 | 0 | 0.29643 | 1.0662
2006-08-10 08:00 | 0 | 0.27211 | 1.0108
2006-08-10 09:00 | 0 | 0.25487 | 0.9742
2006-08-10 10:00 | 0 | 0.24655 | 0.9562
2006-08-10 11:00 | 0 | 0.24876 | 0.96335
2006-08-10 12:00 | 0.015043 | 0.22415 | 0.99636
2006-08-10 13:00 | 0.30461 | 0.12769 | 1.0384
2006-08-10 14:00 | 0.55861 | 0.10989 | 1.0874
2006-08-10 15:00 | 0.69447 | 0.11086 | 1.1423
2006-08-10 16:00 | 0.77004 | 0.09948 | 1.1997
2006-08-10 17:00 | 0.77661 | 0.082872 | 1.2613
2006-08-10 18:00 | 0.76568 | 0.069859 | 1.3253
2006-08-10 19:00 | 0.74905 | 0.059911 | 1.3949
2006-08-10 20:00 | 0.73766 | 0.054324 | 1.4511
2006-08-10 21:00 | 0.7237 | 0.054458 | 1.5054
2006-08-10 22:00 | 0.68454 | 0.059685 | 1.54
2006-08-10 23:00 | 0.5913 | 0.069305 | 1.5526
2006-08-11 | 0.44708 | 0.089821 | 1.5401
2006-08-11 01:00 | 0.20582 | 0.16895 | 1.4971
2006-08-11 02:00 | 0.0050544 | 0.30715 | 1.4418
2006-08-11 03:00 | 0 | 0.4056 | 1.3946
2006-08-11 04:00 | 0 | 0.45025 | 1.3182
2006-08-11 05:00 | 0 | 0.46068 | 1.2147
2006-08-11 06:00 | 0 | 0.4526 | 1.1172
2006-08-11 07:00 | 0 | 0.442 | 1.0436
2006-08-11 08:00 | 0 | 0.4341 | 0.99164
2006-08-11 09:00 | 0 | 0.4349 | 0.95391
2006-08-11 10:00 | 0 | 0.42679 | 0.92923
2006-08-11 11:00 | 0 | 0.41731 | 0.91745
2006-08-11 12:00 | 0.016493 | 0.35419 | 0.92107
2006-08-11 13:00 | 0.26432 | 0.17953 | 0.93094
2006-08-11 14:00 | 0.53183 | 0.176 | 0.97368
2006-08-11 15:00 | 0.66252 | 0.21714 | 1.0309
2006-08-11 16:00 | 0.71939 | 0.21468 | 1.0943
2006-08-11 17:00 | 0.73644 | 0.19975 | 1.1567
2006-08-11 18:00 | 0.7246 | 0.18917 | 1.2104
2006-08-11 19:00 | 0.70518 | 0.1885 | 1.2701
2006-08-11 20:00 | 0.68612 | 0.19345 | 1.331
2006-08-11 21:00 | 0.66091 | 0.20751 | 1.3778
2006-08-11 22:00 | 0.61659 | 0.22624 | 1.414
2006-08-11 23:00 | 0.52708 | 0.24813 | 1.4365
2006-08-12 | 0.38773 | 0.27151 | 1.4385
2006-08-12 01:00 | 0.17594 | 0.36136 | 1.4042
2006-08-12 02:00 | 0.0045062 | 0.47773 | 1.356
2006-08-12 03:00 | 0 | 0.4658 | 1.3131
2006-08-12 04:00 | 0 | 0.41847 | 1.241
2006-08-12 05:00 | 0 | 0.38196 | 1.1557
2006-08-12 06:00 | 0 | 0.34181 | 1.0741
2006-08-12 07:00 | 0 | 0.30295 | 1.0008
2006-08-12 08:00 | 0 | 0.27003 | 0.95299
2006-08-12 09:00 | 0 | 0.24415 | 0.9198
2006-08-12 10:00 | 0 | 0.23531 | 0.89781
2006-08-12 11:00 | 0 | 0.24067 | 0.88321
2006-08-12 12:00 | 0.011921 | 0.20364 | 0.88272
2006-08-12 13:00 | 0.20786 | 0.154 | 0.88741
2006-08-12 14:00 | 0.48244 | 0.17801 | 0.92088
2006-08-12 15:00 | 0.62803 | 0.17142 | 0.97806
2006-08-12 16:00 | 0.70618 | 0.14478 | 1.0324
2006-08-12 17:00 | 0.72485 | 0.13156 | 1.0852
2006-08-12 18:00 | 0.71511 | 0.1326 | 1.149
2006-08-12 19:00 | 0.69654 | 0.1429 | 1.2056
2006-08-12 20:00 | 0.68086 | 0.15815 | 1.262
2006-08-12 21:00 | 0.65479 | 0.16958 | 1.315
2006-08-12 22:00 | 0.61637 | 0.17773 | 1.3618
2006-08-12 23:00 | 0.54073 | 0.18293 | 1.3939
2006-08-13 | 0.41287 | 0.188 | 1.4008
2006-08-13 01:00 | 0.20737 | 0.21688 | 1.3713
2006-08-13 02:00 | 0.0037584 | 0.27173 | 1.3267
2006-08-13 03:00 | 0 | 0.27998 | 1.2921
2006-08-13 04:00 | 0 | 0.2566 | 1.2201
2006-08-13 05:00 | 0 | 0.23366 | 1.119
2006-08-13 06:00 | 0 | 0.21448 | 1.0271
2006-08-13 07:00 | 0 | 0.20214 | 0.96225
2006-08-13 08:00 | 0 | 0.1918 | 0.91893
2006-08-13 09:00 | 0 | 0.18539 | 0.89171
2006-08-13 10:00 | 0 | 0.18187 | 0.88046
2006-08-13 11:00 | 0 | 0.17898 | 0.89443
2006-08-13 12:00 | 0.013519 | 0.157 | 0.92894
2006-08-13 13:00 | 0.30795 | 0.098678 | 0.98121
2006-08-13 14:00 | 0.56941 | 0.078659 | 1.0331
2006-08-13 15:00 | 0.71474 | 0.071594 | 1.0848
2006-08-13 16:00 | 0.77408 | 0.064747 | 1.1351
2006-08-13 17:00 | 0.77522 | 0.062334 | 1.1854
2006-08-13 18:00 | 0.75223 | 0.062849 | 1.2461
2006-08-13 19:00 | 0.72455 | 0.065101 | 1.3019
2006-08-13 20:00 | 0.70069 | 0.06748 | 1.3586
2006-08-13 21:00 | 0.67033 | 0.069591 | 1.411
2006-08-13 22:00 | 0.62171 | 0.07192 | 1.4492
2006-08-13 23:00 | 0.53326 | 0.074184 | 1.4691
2006-08-14 | 0.39392 | 0.080435 | 1.4702
2006-08-14 01:00 | 0.1973 | 0.12003 | 1.4329
2006-08-14 02:00 | 0.0031419 | 0.17306 | 1.3884
2006-08-14 03:00 | 0 | 0.18044 | 1.3479
2006-08-14 04:00 | 0 | 0.17002 | 1.2674
2006-08-14 05:00 | 0 | 0.1587 | 1.1555
2006-08-14 06:00 | 0 | 0.15691 | 1.0578
2006-08-14 07:00 | 0 | 0.15803 | 0.99273
2006-08-14 08:00 | 0 | 0.16058 | 0.94947
2006-08-14 09:00 | 0 | 0.15843 | 0.92117
2006-08-14 10:00 | 0 | 0.15514 | 0.9106
2006-08-14 11:00 | 0 | 0.15081 | 0.92256
2006-08-14 12:00 | 0.005176 | 0.13229 | 0.96298
2006-08-14 13:00 | 0.24821 | 0.09988 | 1.0086
2006-08-14 14:00 | 0.51891 | 0.090374 | 1.0541
2006-08-14 15:00 | 0.65543 | 0.098068 | 1.1032
2006-08-14 16:00 | 0.72848 | 0.099918 | 1.1541
2006-08-14 17:00 | 0.73366 | 0.099724 | 1.2046
2006-08-14 18:00 | 0.71911 | 0.098537 | 1.2592
2006-08-14 19:00 | 0.69667 | 0.098782 | 1.3018
2006-08-14 20:00 | 0.67929 | 0.10079 | 1.3529
2006-08-14 21:00 | 0.65566 | 0.10493 | 1.4008
2006-08-14 22:00 | 0.61832 | 0.11159 | 1.4378
2006-08-14 23:00 | 0.53696 | 0.11989 | 1.4552
2006-08-15 | 0.4081 | 0.13273 | 1.4518
2006-08-15 01:00 | 0.2073 | 0.21159 | 1.4245
2006-08-15 02:00 | 0.0027153 | 0.31311 | 1.3813
2006-08-15 03:00 | 0 | 0.35101 | 1.3408
2006-08-15 04:00 | 0 | 0.35574 | 1.2588
2006-08-15 05:00 | 0 | 0.3487 | 1.1542
2006-08-15 06:00 | 0 | 0.33803 | 1.0608
2006-08-15 07:00 | 0 | 0.32308 | 0.999
2006-08-15 08:00 | 0 | 0.31127 | 0.95634
2006-08-15 09:00 | 0 | 0.30993 | 0.92336
2006-08-15 10:00 | 0 | 0.29822 | 0.91465
2006-08-15 11:00 | 0 | 0.2864 | 0.92863
2006-08-15 12:00 | 0.007284 | 0.25311 | 0.97415
2006-08-15 13:00 | 0.19361 | 0.14529 | 1.02
2006-08-15 14:00 | 0.43552 | 0.099898 | 1.0674
2006-08-15 15:00 | 0.57054 | 0.10725 | 1.1077
2006-08-15 16:00 | 0.64986 | 0.10713 | 1.1533
2006-08-15 17:00 | 0.66452 | 0.10102 | 1.1973
2006-08-15 18:00 | 0.6508 | 0.095974 | 1.2402
2006-08-15 19:00 | 0.62734 | 0.095469 | 1.2854
2006-08-15 20:00 | 0.60251 | 0.098684 | 1.3334
2006-08-15 21:00 | 0.56534 | 0.10783 | 1.3877
2006-08-15 22:00 | 0.51842 | 0.12392 | 1.4259
2006-08-15 23:00 | 0.44693 | 0.14775 | 1.4485
2006-08-16 | 0.34381 | 0.18473 | 1.4418
2006-08-16 01:00 | 0.18793 | 0.26648 | 1.411
2006-08-16 02:00 | 0.002342 | 0.34862 | 1.3706
2006-08-16 03:00 | 0 | 0.3504 | 1.3374
2006-08-16 04:00 | 0 | 0.31302 | 1.257
2006-08-16 05:00 | 0 | 0.28066 | 1.1543
2006-08-16 06:00 | 0 | 0.26175 | 1.0671
2006-08-16 07:00 | 0 | 0.24231 | 1.0026
2006-08-16 08:00 | 0 | 0.22096 | 0.96417
2006-08-16 09:00 | 0 | 0.20763 | 0.93625
2006-08-16 10:00 | 0 | 0.20382 | 0.92142
2006-08-16 11:00 | 0 | 0.21493 | 0.93857
2006-08-16 12:00 | 0.0026884 | 0.21167 | 0.98347
2006-08-16 13:00 | 0.17663 | 0.14071 | 1.0373
2006-08-16 14:00 | 0.48849 | 0.13569 | 1.0839
2006-08-16 15:00 | 0.63958 | 0.13161 | 1.1213
2006-08-16 16:00 | 0.71343 | 0.10652 | 1.1631
2006-08-16 17:00 | 0.7318 | 0.091564 | 1.2112
2006-08-16 18:00 | 0.72414 | 0.086539 | 1.2594
2006-08-16 19:00 | 0.71154 | 0.086979 | 1.3169
2006-08-16 20:00 | 0.70259 | 0.090508 | 1.377
2006-08-16 21:00 | 0.68864 | 0.096177 | 1.4209
2006-08-16 22:00 | 0.65851 | 0.10574 | 1.4555
2006-08-16 23:00 | 0.57493 | 0.1223 | 1.4755
2006-08-17 | 0.43676 | 0.15689 | 1.4658
2006-08-17 01:00 | 0.1853 | 0.26825 | 1.4327
2006-08-17 02:00 | 0.0016857 | 0.40344 | 1.3914
2006-08-17 03:00 | 0 | 0.42917 | 1.3565
2006-08-17 04:00 | 0 | 0.4113 | 1.2796
2006-08-17 05:00 | 0 | 0.38749 | 1.174
2006-08-17 06:00 | 0 | 0.36056 | 1.0795
2006-08-17 07:00 | 0 | 0.3428 | 1.0143
2006-08-17 08:00 | 0 | 0.33126 | 0.968
2006-08-17 09:00 | 0 | 0.32796 | 0.93556
2006-08-17 10:00 | 0 | 0.32653 | 0.92341
2006-08-17 11:00 | 0 | 0.31919 | 0.93558
2006-08-17 12:00 | 0.0051229 | 0.28962 | 0.97929
2006-08-17 13:00 | 0.26189 | 0.15673 | 1.0291
2006-08-17 14:00 | 0.57433 | 0.13538 | 1.0803
2006-08-17 15:00 | 0.72285 | 0.1421 | 1.1297
2006-08-17 16:00 | 0.7932 | 0.11948 | 1.1818
2006-08-17 17:00 | 0.79729 | 0.10138 | 1.235
2006-08-17 18:00 | 0.78346 | 0.094228 | 1.2851
2006-08-17 19:00 | 0.76801 | 0.094692 | 1.3464
2006-08-17 20:00 | 0.76367 | 0.09897 | 1.3984
2006-08-17 21:00 | 0.75464 | 0.10568 | 1.4484
2006-08-17 22:00 | 0.72972 | 0.11719 | 1.4847
2006-08-17 23:00 | 0.64173 | 0.1349 | 1.5032
2006-08-18 | 0.48271 | 0.16369 | 1.4947
2006-08-18 01:00 | 0.19055 | 0.23605 | 1.4574
2006-08-18 02:00 | 0.0013409 | 0.30902 | 1.4072
2006-08-18 03:00 | 0 | 0.32785 | 1.3647
2006-08-18 04:00 | 0 | 0.33147 | 1.2875
2006-08-18 05:00 | 0 | 0.3302 | 1.1918
2006-08-18 06:00 | 0 | 0.32287 | 1.1019
2006-08-18 07:00 | 0 | 0.30242 | 1.027
2006-08-18 08:00 | 0 | 0.27689 | 0.97044
2006-08-18 09:00 | 0 | 0.23607 | 0.93797
2006-08-18 10:00 | 0 | 0.20772 | 0.91597
2006-08-18 11:00 | 0 | 0.19297 | 0.90653
2006-08-18 12:00 | 0.0059441 | 0.17868 | 0.91848
2006-08-18 13:00 | 0.29299 | 0.13351 | 0.9314
2006-08-18 14:00 | 0.57597 | 0.11026 | 0.97409
2006-08-18 15:00 | 0.73208 | 0.094788 | 1.0322
2006-08-18 16:00 | 0.79541 | 0.077899 | 1.088
2006-08-18 17:00 | 0.79517 | 0.065846 | 1.1438
2006-08-18 18:00 | 0.78048 | 0.059741 | 1.1926
2006-08-18 19:00 | 0.76101 | 0.058239 | 1.2428
2006-08-18 20:00 | 0.74618 | 0.060039 | 1.2933
2006-08-18 21:00 | 0.71807 | 0.063494 | 1.3511
2006-08-18 22:00 | 0.67094 | 0.069133 | 1.3981
2006-08-18 23:00 | 0.5783 | 0.079937 | 1.4224
2006-08-19 | 0.41582 | 0.094137 | 1.4277
2006-08-19 01:00 | 0.17363 | 0.15028 | 1.3951
2006-08-19 02:00 | 0.0010726 | 0.23715 | 1.3496
2006-08-19 03:00 | 0 | 0.27303 | 1.3081
2006-08-19 04:00 | 0 | 0.27785 | 1.2363
2006-08-19 05:00 | 0 | 0.27538 | 1.1459
2006-08-19 06:00 | 0 | 0.2647 | 1.0621
2006-08-19 07:00 | 0 | 0.25126 | 0.99061
2006-08-19 08:00 | 0 | 0.23773 | 0.94185
2006-08-19 09:00 | 0 | 0.21466 | 0.90531
2006-08-19 10:00 | 0 | 0.19788 | 0.8835
2006-08-19 11:00 | 0 | 0.18807 | 0.87326
2006-08-19 12:00 | 0.0014184 | 0.16904 | 0.8735
2006-08-19 13:00 | 0.20802 | 0.10024 | 0.87586
2006-08-19 14:00 | 0.49825 | 0.07207 | 0.90679
2006-08-19 15:00 | 0.64975 | 0.058778 | 0.95958
2006-08-19 16:00 | 0.74097 | 0.046916 | 1.0171
2006-08-19 17:00 | 0.74916 | 0.040266 | 1.0762
2006-08-19 18:00 | 0.7334 | 0.038714 | 1.1284
2006-08-19 19:00 | 0.71369 | 0.040584 | 1.19
2006-08-19 20:00 | 0.69971 | 0.0432 | 1.2522
2006-08-19 21:00 | 0.67825 | 0.045746 | 1.3089
2006-08-19 22:00 | 0.63994 | 0.051044 | 1.3596
2006-08-19 23:00 | 0.55638 | 0.060822 | 1.4038
2006-08-20 | 0.40708 | 0.081138 | 1.4198
2006-08-20 01:00 | 0.15973 | 0.15062 | 1.4005
2006-08-20 02:00 | 0.00084001 | 0.22038 | 1.361
2006-08-20 03:00 | 0 | 0.23878 | 1.322
2006-08-20 04:00 | 0 | 0.24745 | 1.2399
2006-08-20 05:00 | 0 | 0.25008 | 1.1341
2006-08-20 06:00 | 0 | 0.24528 | 1.0435
2006-08-20 07:00 | 0 | 0.23699 | 0.98266
2006-08-20 08:00 | 0 | 0.23288 | 0.93814
2006-08-20 09:00 | 0 | 0.2194 | 0.91069
2006-08-20 10:00 | 0 | 0.20713 | 0.89809
2006-08-20 11:00 | 0 | 0.20159 | 0.9161
2006-08-20 12:00 | 0.0017672 | 0.18538 | 0.96561
2006-08-20 13:00 | 0.17666 | 0.11019 | 1.0197
2006-08-20 14:00 | 0.46974 | 0.074127 | 1.0673
2006-08-20 15:00 | 0.64885 | 0.071447 | 1.1119
2006-08-20 16:00 | 0.72755 | 0.069759 | 1.1552
2006-08-20 17:00 | 0.74465 | 0.067155 | 1.1983
2006-08-20 18:00 | 0.73886 | 0.066053 | 1.245
2006-08-20 19:00 | 0.72594 | 0.067584 | 1.2999
2006-08-20 20:00 | 0.71558 | 0.072284 | 1.3562
2006-08-20 21:00 | 0.69443 | 0.078318 | 1.4028
2006-08-20 22:00 | 0.65009 | 0.087762 | 1.4425
2006-08-20 23:00 | 0.56065 | 0.10247 | 1.463
2006-08-21 | 0.40741 | 0.12765 | 1.4602
2006-08-21 01:00 | 0.16653 | 0.23484 | 1.4266
2006-08-21 02:00 | 0.00076365 | 0.34936 | 1.3917
2006-08-21 03:00 | 0 | 0.36996 | 1.3512
2006-08-21 04:00 | 0 | 0.35592 | 1.263
2006-08-21 05:00 | 0 | 0.32857 | 1.1541
2006-08-21 06:00 | 0 | 0.29792 | 1.0658
2006-08-21 07:00 | 0 | 0.26789 | 0.99992
2006-08-21 08:00 | 0 | 0.24029 | 0.95851
2006-08-21 09:00 | 0 | 0.21614 | 0.92601
2006-08-21 10:00 | 0 | 0.2017 | 0.91187
2006-08-21 11:00 | 0 | 0.19566 | 0.9223
2006-08-21 12:00 | 0.002086 | 0.18743 | 0.97042
2006-08-21 13:00 | 0.17532 | 0.11044 | 1.026
2006-08-21 14:00 | 0.49091 | 0.06375 | 1.0678
2006-08-21 15:00 | 0.64194 | 0.073809 | 1.0995
2006-08-21 16:00 | 0.71255 | 0.07326 | 1.1386
2006-08-21 17:00 | 0.71985 | 0.071066 | 1.177
2006-08-21 18:00 | 0.70655 | 0.070899 | 1.2144
2006-08-21 19:00 | 0.68586 | 0.073241 | 1.2567
2006-08-21 20:00 | 0.66674 | 0.078641 | 1.3004
2006-08-21 21:00 | 0.63692 | 0.086948 | 1.341
2006-08-21 22:00 | 0.58843 | 0.098687 | 1.3792
2006-08-21 23:00 | 0.50525 | 0.12007 | 1.4026
2006-08-22 | 0.36768 | 0.16724 | 1.4049
2006-08-22 01:00 | 0.14732 | 0.32313 | 1.3806
2006-08-22 02:00 | 0.00056394 | 0.41482 | 1.347
2006-08-22 03:00 | 0 | 0.42699 | 1.3183
2006-08-22 04:00 | 0 | 0.42003 | 1.2395
2006-08-22 05:00 | 0 | 0.40637 | 1.1364
2006-08-22 06:00 | 0 | 0.39513 | 1.0477
2006-08-22 07:00 | 0 | 0.37576 | 0.9823
2006-08-22 08:00 | 0 | 0.36294 | 0.93755
2006-08-22 09:00 | 0 | 0.34331 | 0.90873
2006-08-22 10:00 | 0 | 0.31934 | 0.89748
2006-08-22 11:00 | 0 | 0.30872 | 0.91942
2006-08-22 12:00 | 0.0008854 | 0.28433 | 0.96579
2006-08-22 13:00 | 0.12136 | 0.1727 | 1.0191
2006-08-22 14:00 | 0.39398 | 0.10352 | 1.0593
2006-08-22 15:00 | 0.52372 | 0.10751 | 1.0924
2006-08-22 16:00 | 0.61013 | 0.11002 | 1.1322
2006-08-22 17:00 | 0.63823 | 0.11413 | 1.1737
2006-08-22 18:00 | 0.64111 | 0.11747 | 1.2101
2006-08-22 19:00 | 0.63328 | 0.11877 | 1.2539
2006-08-22 20:00 | 0.62164 | 0.12134 | 1.3021
2006-08-22 21:00 | 0.59599 | 0.12467 | 1.3404
2006-08-22 22:00 | 0.55021 | 0.12866 | 1.3717
2006-08-22 23:00 | 0.46288 | 0.13705 | 1.3917
2006-08-23 | 0.33588 | 0.1581 | 1.394
2006-08-23 01:00 | 0.13235 | 0.23354 | 1.3667
2006-08-23 02:00 | 0.00049254 | 0.30944 | 1.3303
2006-08-23 03:00 | 0 | 0.35029 | 1.2963
2006-08-23 04:00 | 0 | 0.36042 | 1.2156
2006-08-23 05:00 | 0 | 0.3535 | 1.1137
2006-08-23 06:00 | 0 | 0.3418 | 1.0239
2006-08-23 07:00 | 0 | 0.33972 | 0.96076
2006-08-23 08:00 | 0 | 0.34386 | 0.92005
2006-08-23 09:00 | 0 | 0.34257 | 0.8933
2006-08-23 10:00 | 0 | 0.35167 | 0.88436
2006-08-23 11:00 | 0 | 0.36328 | 0.90095
2006-08-23 12:00 | 0.00089741 | 0.36552 | 0.94774
2006-08-23 13:00 | 0.20801 | 0.22589 | 0.99932
2006-08-23 14:00 | 0.51224 | 0.12249 | 1.0425
2006-08-23 15:00 | 0.66639 | 0.14914 | 1.0793
2006-08-23 16:00 | 0.74411 | 0.154 | 1.1168
2006-08-23 17:00 | 0.74788 | 0.14131 | 1.154
2006-08-23 18:00 | 0.73433 | 0.13328 | 1.1896
2006-08-23 19:00 | 0.71725 | 0.13216 | 1.2292
2006-08-23 20:00 | 0.70712 | 0.13461 | 1.2714
2006-08-23 21:00 | 0.68748 | 0.1372 | 1.3115
2006-08-23 22:00 | 0.64391 | 0.13999 | 1.3453
2006-08-23 23:00 | 0.54739 | 0.1453 | 1.3651
2006-08-24 | 0.38875 | 0.18376 | 1.3601
2006-08-24 01:00 | 0.14044 | 0.30671 | 1.3234
2006-08-24 02:00 | 0.00036147 | 0.39705 | 1.2925
2006-08-24 03:00 | 0 | 0.41191 | 1.2597
2006-08-24 04:00 | 0 | 0.41559 | 1.1802
2006-08-24 05:00 | 0 | 0.4361 | 1.0878
2006-08-24 06:00 | 0 | 0.44471 | 0.99393
2006-08-24 07:00 | 0 | 0.43878 | 0.93571
2006-08-24 08:00 | 0 | 0.42904 | 0.89629
2006-08-24 09:00 | 0 | 0.41502 | 0.87008
2006-08-24 10:00 | 0 | 0.40882 | 0.86077
2006-08-24 11:00 | 0 | 0.40629 | 0.87901
2006-08-24 12:00 | 0.000716 | 0.38814 | 0.92499
2006-08-24 13:00 | 0.18913 | 0.24716 | 0.98284
2006-08-24 14:00 | 0.51037 | 0.22066 | 1.0278
2006-08-24 15:00 | 0.65968 | 0.25152 | 1.0658
2006-08-24 16:00 | 0.73059 | 0.23691 | 1.1071
2006-08-24 17:00 | 0.7423 | 0.21642 | 1.1387
2006-08-24 18:00 | 0.7296 | 0.20261 | 1.1689
2006-08-24 19:00 | 0.71076 | 0.1969 | 1.2037
2006-08-24 20:00 | 0.69803 | 0.1951 | 1.2475
2006-08-24 21:00 | 0.67717 | 0.19329 | 1.2826
2006-08-24 22:00 | 0.63623 | 0.18676 | 1.3154
2006-08-24 23:00 | 0.54179 | 0.18019 | 1.3277
2006-08-25 | 0.38267 | 0.18775 | 1.3168
2006-08-25 01:00 | 0.15271 | 0.2628 | 1.28
2006-08-25 02:00 | 0.00028927 | 0.34911 | 1.2429
2006-08-25 03:00 | 0 | 0.35757 | 1.2182
2006-08-25 04:00 | 0 | 0.34951 | 1.1515
2006-08-25 05:00 | 0 | 0.33415 | 1.0707
2006-08-25 06:00 | 0 | 0.30929 | 0.99449
2006-08-25 07:00 | 0 | 0.28342 | 0.93596
2006-08-25 08:00 | 0 | 0.26385 | 0.89142
2006-08-25 09:00 | 0 | 0.23785 | 0.8632
2006-08-25 10:00 | 0 | 0.21228 | 0.84612
2006-08-25 11:00 | 0 | 0.20249 | 0.84579
2006-08-25 12:00 | 0.00026151 | 0.19113 | 0.8635
2006-08-25 13:00 | 0.15753 | 0.11938 | 0.87897
2006-08-25 14:00 | 0.48782 | 0.10056 | 0.90648
2006-08-25 15:00 | 0.65865 | 0.12461 | 0.95236
2006-08-25 16:00 | 0.74687 | 0.13149 | 0.99662
2006-08-25 17:00 | 0.7527 | 0.12516 | 1.0365
2006-08-25 18:00 | 0.73773 | 0.12001 | 1.0724
2006-08-25 19:00 | 0.72026 | 0.12207 | 1.1121
2006-08-25 20:00 | 0.71006 | 0.12732 | 1.1489
2006-08-25 21:00 | 0.68929 | 0.13194 | 1.1897
2006-08-25 22:00 | 0.65291 | 0.14064 | 1.2269
2006-08-25 23:00 | 0.56676 | 0.1582 | 1.2496
2006-08-26 | 0.41707 | 0.18685 | 1.2485
2006-08-26 01:00 | 0.13626 | 0.22364 | 1.2244
2006-08-26 02:00 | 0.00021296 | 0.25485 | 1.2003
2006-08-26 03:00 | 0 | 0.23952 | 1.1762
2006-08-26 04:00 | 0 | 0.21754 | 1.1192
2006-08-26 05:00 | 0 | 0.20826 | 1.0444
2006-08-26 06:00 | 0 | 0.20758 | 0.97732
2006-08-26 07:00 | 0 | 0.20642 | 0.92034
2006-08-26 08:00 | 0 | 0.19965 | 0.87955
2006-08-26 09:00 | 0 | 0.18031 | 0.84878
2006-08-26 10:00 | 0 | 0.15607 | 0.83122
2006-08-26 11:00 | 0 | 0.1361 | 0.8274
2006-08-26 12:00 | 0.00027344 | 0.11934 | 0.83255
2006-08-26 13:00 | 0.16037 | 0.069692 | 0.84157
2006-08-26 14:00 | 0.5292 | 0.052401 | 0.87368
2006-08-26 15:00 | 0.71584 | 0.0491 | 0.92953
2006-08-26 16:00 | 0.78979 | 0.041562 | 0.97583
2006-08-26 17:00 | 0.78585 | 0.04 | 1.0167
2006-08-26 18:00 | 0.76908 | 0.0439 | 1.0578
2006-08-26 19:00 | 0.75283 | 0.050766 | 1.0948
2006-08-26 20:00 | 0.74753 | 0.060199 | 1.1334
2006-08-26 21:00 | 0.73497 | 0.069102 | 1.1728
2006-08-26 22:00 | 0.70301 | 0.077942 | 1.209
2006-08-26 23:00 | 0.62204 | 0.086728 | 1.2385
2006-08-27 | 0.46737 | 0.099209 | 1.2502
2006-08-27 01:00 | 0.14308 | 0.1544 | 1.2369
2006-08-27 02:00 | 0.00017247 | 0.19108 | 1.2179
2006-08-27 03:00 | 0 | 0.1915 | 1.1928
2006-08-27 04:00 | 0 | 0.18888 | 1.1234
2006-08-27 05:00 | 0 | 0.19024 | 1.0357
2006-08-27 06:00 | 0 | 0.19259 | 0.95383
2006-08-27 07:00 | 0 | 0.19173 | 0.8987
2006-08-27 08:00 | 0 | 0.18888 | 0.86268
2006-08-27 09:00 | 0 | 0.18328 | 0.84019
2006-08-27 10:00 | 0 | 0.17128 | 0.83482
2006-08-27 11:00 | 0 | 0.15953 | 0.85708
2006-08-27 12:00 | 0.00036267 | 0.14953 | 0.91446
2006-08-27 13:00 | 0.16167 | 0.091736 | 0.97929
2006-08-27 14:00 | 0.563 | 0.056637 | 1.0247
2006-08-27 15:00 | 0.7349 | 0.060532 | 1.0595
2006-08-27 16:00 | 0.81602 | 0.057251 | 1.0948
2006-08-27 17:00 | 0.8197 | 0.054547 | 1.1265
2006-08-27 18:00 | 0.81037 | 0.05526 | 1.1569
2006-08-27 19:00 | 0.80022 | 0.057932 | 1.1846
2006-08-27 20:00 | 0.80167 | 0.062434 | 1.22
2006-08-27 21:00 | 0.80162 | 0.072078 | 1.2635
2006-08-27 22:00 | 0.77922 | 0.085607 | 1.2976
2006-08-27 23:00 | 0.6953 | 0.09768 | 1.3174
2006-08-28 | 0.52918 | 0.11247 | 1.325
2006-08-28 01:00 | 0.13509 | 0.18988 | 1.302
2006-08-28 02:00 | 0.00013377 | 0.23345 | 1.2689
2006-08-28 03:00 | 0 | 0.2425 | 1.2358
2006-08-28 04:00 | 0 | 0.24449 | 1.1554
2006-08-28 05:00 | 0 | 0.24964 | 1.0534
2006-08-28 06:00 | 0 | 0.25356 | 0.96938
2006-08-28 07:00 | 0 | 0.25399 | 0.9107
2006-08-28 08:00 | 0 | 0.25079 | 0.86671
2006-08-28 09:00 | 0 | 0.23815 | 0.84227
2006-08-28 10:00 | 0 | 0.22774 | 0.83716
2006-08-28 11:00 | 0 | 0.22525 | 0.85408
2006-08-28 12:00 | 0.00032682 | 0.22112 | 0.90478
2006-08-28 13:00 | 0.17143 | 0.16203 | 0.9564
2006-08-28 14:00 | 0.58488 | 0.11898 | 0.99413
2006-08-28 15:00 | 0.74267 | 0.12351 | 1.0241
2006-08-28 16:00 | 0.81993 | 0.12892 | 1.0472
2006-08-28 17:00 | 0.82147 | 0.12772 | 1.0776
2006-08-28 18:00 | 0.80951 | 0.12384 | 1.1158
2006-08-28 19:00 | 0.79863 | 0.12044 | 1.1509
2006-08-28 20:00 | 0.80178 | 0.11737 | 1.1907
2006-08-28 21:00 | 0.80329 | 0.11153 | 1.234
2006-08-28 22:00 | 0.78217 | 0.10582 | 1.271
2006-08-28 23:00 | 0.68584 | 0.10672 | 1.3058
2006-08-29 | 0.51583 | 0.13198 | 1.3117
2006-08-29 01:00 | 0.12597 | 0.30082 | 1.2915
2006-08-29 02:00 | 9.9e-05 | 0.41062 | 1.2684
2006-08-29 03:00 | 0 | 0.43789 | 1.2356
2006-08-29 04:00 | 0 | 0.43397 | 1.1519
2006-08-29 05:00 | 0 | 0.41782 | 1.0507
2006-08-29 06:00 | 0 | 0.40613 | 0.9654
2006-08-29 07:00 | 0 | 0.40663 | 0.90988
2006-08-29 08:00 | 0 | 0.41259 | 0.86986
2006-08-29 09:00 | 0 | 0.41561 | 0.84342
2006-08-29 10:00 | 0 | 0.41822 | 0.83663
2006-08-29 11:00 | 0 | 0.42021 | 0.85263
2006-08-29 12:00 | 0.00018242 | 0.41497 | 0.90267
2006-08-29 13:00 | 0.16623 | 0.27692 | 0.96063
2006-08-29 14:00 | 0.53059 | 0.19494 | 0.99745
2006-08-29 15:00 | 0.71376 | 0.20496 | 1.0267
2006-08-29 16:00 | 0.79067 | 0.20293 | 1.0631
2006-08-29 17:00 | 0.79337 | 0.19209 | 1.1095
2006-08-29 18:00 | 0.78108 | 0.19008 | 1.1488
2006-08-29 19:00 | 0.76944 | 0.19142 | 1.1913
2006-08-29 20:00 | 0.76981 | 0.19344 | 1.247
2006-08-29 21:00 | 0.76758 | 0.195 | 1.3012
2006-08-29 22:00 | 0.74403 | 0.19696 | 1.3436
2006-08-29 23:00 | 0.64512 | 0.20862 | 1.3724
2006-08-30 | 0.46364 | 0.28275 | 1.3738
2006-08-30 01:00 | 0.11106 | 0.49097 | 1.3417
2006-08-30 02:00 | 7.79e-05 | 0.58311 | 1.3102
2006-08-30 03:00 | 0 | 0.63859 | 1.2729
2006-08-30 04:00 | 0 | 0.67269 | 1.1865
2006-08-30 05:00 | 0 | 0.67634 | 1.085
2006-08-30 06:00 | 0 | 0.66234 | 0.99156
2006-08-30 07:00 | 0 | 0.65234 | 0.93181
2006-08-30 08:00 | 0 | 0.62691 | 0.89304
2006-08-30 09:00 | 0 | 0.59146 | 0.86659
2006-08-30 10:00 | 0 | 0.56032 | 0.85796
2006-08-30 11:00 | 0 | 0.53581 | 0.87372
2006-08-30 12:00 | 0.00012684 | 0.50451 | 0.92353
2006-08-30 13:00 | 0.14141 | 0.34407 | 0.9802
2006-08-30 14:00 | 0.5112 | 0.22952 | 1.0174
2006-08-30 15:00 | 0.70106 | 0.22688 | 1.0541
2006-08-30 16:00 | 0.78625 | 0.22996 | 1.0941
2006-08-30 17:00 | 0.79037 | 0.22285 | 1.1343
2006-08-30 18:00 | 0.78021 | 0.2245 | 1.1667
2006-08-30 19:00 | 0.76829 | 0.23547 | 1.2053
2006-08-30 20:00 | 0.76695 | 0.24966 | 1.251
2006-08-30 21:00 | 0.76194 | 0.26793 | 1.2881
2006-08-30 22:00 | 0.73331 | 0.2885 | 1.3197
2006-08-30 23:00 | 0.63602 | 0.31377 | 1.3425
2006-08-31 | 0.46876 | 0.39207 | 1.3387
2006-08-31 01:00 | 0.11936 | 0.54548 | 1.3165
2006-08-31 02:00 | 6.95e-05 | 0.63604 | 1.2945
2006-08-31 03:00 | 0 | 0.65757 | 1.2626
2006-08-31 04:00 | 0 | 0.66122 | 1.1812
2006-08-31 05:00 | 0 | 0.65281 | 1.0833
2006-08-31 06:00 | 0 | 0.62262 | 0.99788
2006-08-31 07:00 | 0 | 0.58207 | 0.93484
2006-08-31 08:00 | 0 | 0.54546 | 0.89346
2006-08-31 09:00 | 0 | 0.5021 | 0.86642
2006-08-31 10:00 | 0 | 0.45149 | 0.85563
2006-08-31 11:00 | 0 | 0.39885 | 0.87116
2006-08-31 12:00 | 8.58e-05 | 0.35012 | 0.91702
2006-08-31 13:00 | 0.14558 | 0.25456 | 0.96956
2006-08-31 14:00 | 0.52789 | 0.2142 | 1.0107
2006-08-31 15:00 | 0.70484 | 0.19788 | 1.0462
2006-08-31 16:00 | 0.77572 | 0.16842 | 1.0861
2006-08-31 17:00 | 0.77369 | 0.14561 | 1.1251
2006-08-31 18:00 | 0.75865 | 0.13027 | 1.1584
2006-08-31 19:00 | 0.74124 | 0.11797 | 1.193
2006-08-31 20:00 | 0.73617 | 0.11242 | 1.2362
2006-08-31 21:00 | 0.72703 | 0.11241 | 1.2699
2006-08-31 22:00 | 0.68919 | 0.11694 | 1.2999
2006-08-31 23:00 | 0.58323 | 0.12832 | 1.3209
2006-09-01 | 0.41718 | 0.15254 | 1.3163
2006-09-01 01:00 | 0.11027 | 0.23268 | 1.2894
2006-09-01 02:00 | 4.72e-05 | 0.29297 | 1.2587
2006-09-01 03:00 | 0 | 0.28309 | 1.2203
2006-09-01 04:00 | 0 | 0.2599 | 1.1506
2006-09-01 05:00 | 0 | 0.23482 | 1.0692
2006-09-01 06:00 | 0 | 0.21057 | 0.9915
2006-09-01 07:00 | 0 | 0.19813 | 0.93147
2006-09-01 08:00 | 0 | 0.19116 | 0.88781
2006-09-01 09:00 | 0 | 0.17479 | 0.8571
2006-09-01 10:00 | 0 | 0.16049 | 0.83934
2006-09-01 11:00 | 0 | 0.15505 | 0.83778
2006-09-01 12:00 | 4.65e-05 | 0.1509 | 0.84837
2006-09-01 13:00 | 0.12904 | 0.1126 | 0.85977
2006-09-01 14:00 | 0.55168 | 0.073376 | 0.88764
2006-09-01 15:00 | 0.74804 | 0.063747 | 0.93735
2006-09-01 16:00 | 0.78473 | 0.064258 | 0.97699
2006-09-01 17:00 | 0.78136 | 0.056404 | 1.011
2006-09-01 18:00 | 0.76541 | 0.051997 | 1.0372
2006-09-01 19:00 | 0.74828 | 0.055729 | 1.0692
2006-09-01 20:00 | 0.74119 | 0.067219 | 1.1074
2006-09-01 21:00 | 0.72601 | 0.080077 | 1.137
2006-09-01 22:00 | 0.68758 | 0.090274 | 1.1703
2006-09-01 23:00 | 0.58156 | 0.096739 | 1.1997
2006-09-02 | 0.41314 | 0.10715 | 1.2093
2006-09-02 01:00 | 0.10852 | 0.16271 | 1.196
2006-09-02 02:00 | 3.98e-05 | 0.23642 | 1.1747
2006-09-02 03:00 | 0 | 0.26594 | 1.1445
2006-09-02 04:00 | 0 | 0.27758 | 1.0869
2006-09-02 05:00 | 0 | 0.28082 | 1.0158
2006-09-02 06:00 | 0 | 0.27676 | 0.95044
2006-09-02 07:00 | 0 | 0.27291 | 0.89657
2006-09-02 08:00 | 0 | 0.27373 | 0.85758
2006-09-02 09:00 | 0 | 0.2744 | 0.82742
2006-09-02 10:00 | 0 | 0.27768 | 0.81282
2006-09-02 11:00 | 0 | 0.28279 | 0.80926
2006-09-02 12:00 | 2.14e-05 | 0.28463 | 0.8138
2006-09-02 13:00 | 0.091274 | 0.21067 | 0.82087
2006-09-02 14:00 | 0.43092 | 0.1438 | 0.842
2006-09-02 15:00 | 0.6524 | 0.14389 | 0.88353
2006-09-02 16:00 | 0.71285 | 0.12076 | 0.92059
2006-09-02 17:00 | 0.72077 | 0.098357 | 0.94986
2006-09-02 18:00 | 0.71043 | 0.082219 | 0.98164
2006-09-02 19:00 | 0.69331 | 0.071295 | 1.017
2006-09-02 20:00 | 0.68082 | 0.064071 | 1.0596
2006-09-02 21:00 | 0.66086 | 0.062503 | 1.1059
2006-09-02 22:00 | 0.62715 | 0.067165 | 1.1505
2006-09-02 23:00 | 0.53409 | 0.078808 | 1.1877
2006-09-03 | 0.37555 | 0.10801 | 1.1961
2006-09-03 01:00 | 0.10025 | 0.24793 | 1.179
2006-09-03 02:00 | 2.91e-05 | 0.34923 | 1.1582
2006-09-03 03:00 | 0 | 0.37234 | 1.126
2006-09-03 04:00 | 0 | 0.36337 | 1.0655
2006-09-03 05:00 | 0 | 0.33851 | 0.99381
2006-09-03 06:00 | 0 | 0.31661 | 0.92324
2006-09-03 07:00 | 0 | 0.29596 | 0.87354
2006-09-03 08:00 | 0 | 0.2712 | 0.83737
2006-09-03 09:00 | 0 | 0.25286 | 0.81178
2006-09-03 10:00 | 0 | 0.24717 | 0.79822
2006-09-03 11:00 | 0 | 0.24439 | 0.80129
2006-09-03 12:00 | 2.89e-05 | 0.23924 | 0.81698
2006-09-03 13:00 | 0.080318 | 0.17088 | 0.83126
2006-09-03 14:00 | 0.37683 | 0.10809 | 0.85411
2006-09-03 15:00 | 0.55847 | 0.097026 | 0.89778
2006-09-03 16:00 | 0.64619 | 0.091003 | 0.94711
2006-09-03 17:00 | 0.67228 | 0.079507 | 0.98674
2006-09-03 18:00 | 0.67517 | 0.070089 | 1.0224
2006-09-03 19:00 | 0.66971 | 0.064143 | 1.0643
2006-09-03 20:00 | 0.66627 | 0.061089 | 1.1115
2006-09-03 21:00 | 0.65505 | 0.059714 | 1.1565
2006-09-03 22:00 | 0.62904 | 0.061714 | 1.1962
2006-09-03 23:00 | 0.5491 | 0.0721 | 1.2324
2006-09-04 | 0.37882 | 0.11783 | 1.2445
2006-09-04 01:00 | 0.092572 | 0.29998 | 1.2293
2006-09-04 02:00 | 1.98e-05 | 0.40338 | 1.2108
2006-09-04 03:00 | 0 | 0.4137 | 1.1777
2006-09-04 04:00 | 0 | 0.39895 | 1.0959
2006-09-04 05:00 | 0 | 0.37775 | 1.0002
2006-09-04 06:00 | 0 | 0.35552 | 0.92126
2006-09-04 07:00 | 0 | 0.33015 | 0.87045
2006-09-04 08:00 | 0 | 0.30394 | 0.83565
2006-09-04 09:00 | 0 | 0.27535 | 0.81458
2006-09-04 10:00 | 0 | 0.24963 | 0.8095
2006-09-04 11:00 | 0 | 0.23185 | 0.83046
2006-09-04 12:00 | 2.84e-05 | 0.21225 | 0.88825
2006-09-04 13:00 | 0.10185 | 0.13767 | 0.95688
2006-09-04 14:00 | 0.48719 | 0.091419 | 1.0019
2006-09-04 15:00 | 0.69062 | 0.097661 | 1.0303
2006-09-04 16:00 | 0.73681 | 0.094426 | 1.0621
2006-09-04 17:00 | 0.73876 | 0.085749 | 1.0945
2006-09-04 18:00 | 0.72904 | 0.079064 | 1.1263
2006-09-04 19:00 | 0.71655 | 0.074103 | 1.1629
2006-09-04 20:00 | 0.71254 | 0.071796 | 1.2107
2006-09-04 21:00 | 0.70271 | 0.071386 | 1.2566
2006-09-04 22:00 | 0.67253 | 0.074539 | 1.2881
2006-09-04 23:00 | 0.58212 | 0.087055 | 1.3093
2006-09-05 | 0.39495 | 0.14479 | 1.3099
2006-09-05 01:00 | 0.087801 | 0.35869 | 1.289
2006-09-05 02:00 | 2.01e-05 | 0.45688 | 1.2684
2006-09-05 03:00 | 0 | 0.462 | 1.2314
2006-09-05 04:00 | 0 | 0.43956 | 1.147
2006-09-05 05:00 | 0 | 0.41184 | 1.0464
2006-09-05 06:00 | 0 | 0.38168 | 0.96012
2006-09-05 07:00 | 0 | 0.35467 | 0.90539
2006-09-05 08:00 | 0 | 0.32323 | 0.86789
2006-09-05 09:00 | 0 | 0.27932 | 0.84347
2006-09-05 10:00 | 0 | 0.24149 | 0.83555
2006-09-05 11:00 | 0 | 0.21358 | 0.85467
2006-09-05 12:00 | 2.32e-05 | 0.19214 | 0.90497
2006-09-05 13:00 | 0.10129 | 0.12122 | 0.97148
2006-09-05 14:00 | 0.50686 | 0.06411 | 1.0083
2006-09-05 15:00 | 0.70838 | 0.050006 | 1.0327
2006-09-05 16:00 | 0.76065 | 0.048685 | 1.0622
2006-09-05 17:00 | 0.76393 | 0.046167 | 1.0979
2006-09-05 18:00 | 0.75374 | 0.041323 | 1.1358
2006-09-05 19:00 | 0.7427 | 0.03835 | 1.1813
2006-09-05 20:00 | 0.74214 | 0.038793 | 1.2274
2006-09-05 21:00 | 0.73713 | 0.042555 | 1.2728
2006-09-05 22:00 | 0.71077 | 0.050175 | 1.3019
2006-09-05 23:00 | 0.62305 | 0.065552 | 1.3216
2006-09-06 | 0.41854 | 0.14851 | 1.3188
2006-09-06 01:00 | 0.082707 | 0.33046 | 1.2965
2006-09-06 02:00 | 1.48e-05 | 0.39575 | 1.2723
2006-09-06 03:00 | 0 | 0.37877 | 1.2328
2006-09-06 04:00 | 0 | 0.33272 | 1.1484
2006-09-06 05:00 | 0 | 0.28601 | 1.0474
2006-09-06 06:00 | 0 | 0.24602 | 0.95612
2006-09-06 07:00 | 0 | 0.21339 | 0.91521
2006-09-06 08:00 | 0 | 0.18917 | 0.87141
2006-09-06 09:00 | 0 | 0.17088 | 0.84425
2006-09-06 10:00 | 0 | 0.15998 | 0.83553
2006-09-06 11:00 | 0 | 0.1579 | 0.85366
2006-09-06 12:00 | 1.01e-05 | 0.15471 | 0.90658
2006-09-06 13:00 | 0.10783 | 0.10977 | 0.96936
2006-09-06 14:00 | 0.51065 | 0.05292 | 1.0045
2006-09-06 15:00 | 0.69619 | 0.038082 | 1.0271
2006-09-06 16:00 | 0.76924 | 0.030353 | 1.0612
2006-09-06 17:00 | 0.76326 | 0.022564 | 1.0949
2006-09-06 18:00 | 0.74294 | 0.018753 | 1.1338
2006-09-06 19:00 | 0.72498 | 0.018965 | 1.17
2006-09-06 20:00 | 0.71411 | 0.023164 | 1.2209
2006-09-06 21:00 | 0.69736 | 0.029838 | 1.2641
2006-09-06 22:00 | 0.6587 | 0.036759 | 1.3023
2006-09-06 23:00 | 0.55742 | 0.048404 | 1.3322
2006-09-07 | 0.37835 | 0.1054 | 1.3345
2006-09-07 01:00 | 0.071311 | 0.21395 | 1.3075
2006-09-07 02:00 | 8.07e-06 | 0.25679 | 1.2793
2006-09-07 03:00 | 0 | 0.25495 | 1.2405
2006-09-07 04:00 | 0 | 0.23731 | 1.1538
2006-09-07 05:00 | 0 | 0.21402 | 1.0513
2006-09-07 06:00 | 0 | 0.18945 | 0.96785
2006-09-07 07:00 | 0 | 0.17075 | 0.91646
2006-09-07 08:00 | 0 | 0.16263 | 0.87452
2006-09-07 09:00 | 0 | 0.15997 | 0.84874
2006-09-07 10:00 | 0 | 0.16187 | 0.83903
2006-09-07 11:00 | 0 | 0.16778 | 0.85649
2006-09-07 12:00 | 8.32e-06 | 0.17091 | 0.90463
2006-09-07 13:00 | 0.082626 | 0.13265 | 0.96504
2006-09-07 14:00 | 0.43011 | 0.051296 | 1.0041
2006-09-07 15:00 | 0.60523 | 0.041388 | 1.036
2006-09-07 16:00 | 0.68931 | 0.044211 | 1.0688
2006-09-07 17:00 | 0.69121 | 0.043897 | 1.1111
2006-09-07 18:00 | 0.66745 | 0.047434 | 1.1528
2006-09-07 19:00 | 0.63713 | 0.054727 | 1.1978
2006-09-07 20:00 | 0.60899 | 0.063172 | 1.2638
2006-09-07 21:00 | 0.56837 | 0.072859 | 1.313
2006-09-07 22:00 | 0.51695 | 0.084139 | 1.3584
2006-09-07 23:00 | 0.42454 | 0.10287 | 1.387
2006-09-08 | 0.29279 | 0.15526 | 1.3789
2006-09-08 01:00 | 0.0859 | 0.27466 | 1.3349
2006-09-08 02:00 | 5.05e-06 | 0.32604 | 1.2975
2006-09-08 03:00 | 0 | 0.3311 | 1.2482
2006-09-08 04:00 | 0 | 0.31894 | 1.1656
2006-09-08 05:00 | 0 | 0.3018 | 1.077
2006-09-08 06:00 | 0 | 0.282 | 0.99528
2006-09-08 07:00 | 0 | 0.25928 | 0.93546
2006-09-08 08:00 | 0 | 0.22939 | 0.89419
2006-09-08 09:00 | 0 | 0.19613 | 0.86324
2006-09-08 10:00 | 0 | 0.17261 | 0.84285
2006-09-08 11:00 | 0 | 0.16342 | 0.84002
2006-09-08 12:00 | 1.21e-05 | 0.16145 | 0.85469
2006-09-08 13:00 | 0.054779 | 0.12568 | 0.87311
2006-09-08 14:00 | 0.37343 | 0.077452 | 0.90354
2006-09-08 15:00 | 0.58169 | 0.0935 | 0.95481
2006-09-08 16:00 | 0.65887 | 0.11598 | 1.0043
2006-09-08 17:00 | 0.66845 | 0.12274 | 1.0514
2006-09-08 18:00 | 0.65738 | 0.12398 | 1.1016
2006-09-08 19:00 | 0.64682 | 0.12493 | 1.1605
2006-09-08 20:00 | 0.64026 | 0.12639 | 1.2185
2006-09-08 21:00 | 0.62705 | 0.13142 | 1.2673
2006-09-08 22:00 | 0.60112 | 0.14504 | 1.3108
2006-09-08 23:00 | 0.51808 | 0.16789 | 1.3392
2006-09-09 | 0.35826 | 0.20469 | 1.3409
2006-09-09 01:00 | 0.083597 | 0.29883 | 1.309
2006-09-09 02:00 | 4.76e-07 | 0.33296 | 1.2705
2006-09-09 03:00 | 0 | 0.33466 | 1.2226
2006-09-09 04:00 | 0 | 0.32438 | 1.1452
2006-09-09 05:00 | 0 | 0.31251 | 1.0589
2006-09-09 06:00 | 0 | 0.29921 | 0.9842
2006-09-09 07:00 | 0 | 0.29224 | 0.92557
2006-09-09 08:00 | 0 | 0.28558 | 0.88096
2006-09-09 09:00 | 0 | 0.26752 | 0.84923
2006-09-09 10:00 | 0 | 0.24903 | 0.82849
2006-09-09 11:00 | 0 | 0.23891 | 0.82051
2006-09-09 12:00 | 2.19e-06 | 0.23575 | 0.82446
2006-09-09 13:00 | 0.09034 | 0.18732 | 0.83015
2006-09-09 14:00 | 0.46589 | 0.12241 | 0.85223
2006-09-09 15:00 | 0.67148 | 0.14235 | 0.9018
2006-09-09 16:00 | 0.73536 | 0.14126 | 0.95569
2006-09-09 17:00 | 0.7322 | 0.13254 | 1.0041
2006-09-09 18:00 | 0.71697 | 0.13006 | 1.0621
2006-09-09 19:00 | 0.69852 | 0.13434 | 1.1189
2006-09-09 20:00 | 0.69055 | 0.14058 | 1.1748
2006-09-09 21:00 | 0.67868 | 0.15066 | 1.2246
2006-09-09 22:00 | 0.64669 | 0.1638 | 1.2718
2006-09-09 23:00 | 0.55737 | 0.17736 | 1.3066
2006-09-10 | 0.37899 | 0.20088 | 1.3232
2006-09-10 01:00 | 0.079107 | 0.24925 | 1.3006
2006-09-10 02:00 | 3.35e-06 | 0.28519 | 1.2686
2006-09-10 03:00 | 0 | 0.30037 | 1.2155
2006-09-10 04:00 | 0 | 0.29894 | 1.1305
2006-09-10 05:00 | 0 | 0.2861 | 1.0336
2006-09-10 06:00 | 0 | 0.27183 | 0.95191
2006-09-10 07:00 | 0 | 0.2622 | 0.89507
2006-09-10 08:00 | 0 | 0.26261 | 0.85715
2006-09-10 09:00 | 0 | 0.26833 | 0.83505
2006-09-10 10:00 | 0 | 0.26731 | 0.82828
2006-09-10 11:00 | 0 | 0.26283 | 0.84815
2006-09-10 12:00 | 1.66e-06 | 0.25126 | 0.90058
2006-09-10 13:00 | 0.08018 | 0.18613 | 0.96475
2006-09-10 14:00 | 0.48797 | 0.10976 | 1.0057
2006-09-10 15:00 | 0.71206 | 0.12659 | 1.0433
2006-09-10 16:00 | 0.76238 | 0.11842 | 1.0858
2006-09-10 17:00 | 0.75161 | 0.099686 | 1.1266
2006-09-10 18:00 | 0.73534 | 0.086302 | 1.1624
2006-09-10 19:00 | 0.7204 | 0.078067 | 1.2096
2006-09-10 20:00 | 0.71805 | 0.072952 | 1.2593
2006-09-10 21:00 | 0.7126 | 0.070915 | 1.3093
2006-09-10 22:00 | 0.68696 | 0.072035 | 1.3479
2006-09-10 23:00 | 0.60473 | 0.07905 | 1.3729
2006-09-11 | 0.40627 | 0.11016 | 1.3732
2006-09-11 01:00 | 0.10011 | 0.21406 | 1.3401
2006-09-11 02:00 | 1.82e-06 | 0.25208 | 1.3074
2006-09-11 03:00 | 0 | 0.25217 | 1.2537
2006-09-11 04:00 | 0 | 0.24143 | 1.1601
2006-09-11 05:00 | 0 | 0.22876 | 1.0538
2006-09-11 06:00 | 0 | 0.21929 | 0.96772
2006-09-11 07:00 | 0 | 0.21954 | 0.91142
2006-09-11 08:00 | 0 | 0.22778 | 0.87501
2006-09-11 09:00 | 0 | 0.22902 | 0.84789
2006-09-11 10:00 | 0 | 0.22499 | 0.83886
2006-09-11 11:00 | 0 | 0.22166 | 0.85445
2006-09-11 12:00 | 0 | 0.21571 | 0.90442
2006-09-11 13:00 | 0.083275 | 0.15165 | 0.96965
2006-09-11 14:00 | 0.51826 | 0.053705 | 1.0031
2006-09-11 15:00 | 0.75581 | 0.047796 | 1.0318
2006-09-11 16:00 | 0.79343 | 0.043477 | 1.0601
2006-09-11 17:00 | 0.77627 | 0.036477 | 1.0942
2006-09-11 18:00 | 0.75822 | 0.033103 | 1.1312
2006-09-11 19:00 | 0.74329 | 0.032919 | 1.1767
2006-09-11 20:00 | 0.74451 | 0.035269 | 1.2193
2006-09-11 21:00 | 0.74526 | 0.038149 | 1.2616
2006-09-11 22:00 | 0.71918 | 0.041299 | 1.295
2006-09-11 23:00 | 0.61808 | 0.045038 | 1.3213
2006-09-12 | 0.41085 | 0.065951 | 1.3225
2006-09-12 01:00 | 0.058263 | 0.11671 | 1.2958
2006-09-12 02:00 | 9.22e-07 | 0.14069 | 1.2759
2006-09-12 03:00 | 0 | 0.14535 | 1.2255
2006-09-12 04:00 | 0 | 0.14733 | 1.1373
2006-09-12 05:00 | 0 | 0.16364 | 1.0417
2006-09-12 06:00 | 0 | 0.1849 | 0.95796
2006-09-12 07:00 | 0 | 0.20117 | 0.90282
2006-09-12 08:00 | 0 | 0.20964 | 0.86227
2006-09-12 09:00 | 0 | 0.20725 | 0.83865
2006-09-12 10:00 | 0 | 0.20148 | 0.83006
2006-09-12 11:00 | 0 | 0.19863 | 0.84615
2006-09-12 12:00 | 0 | 0.19773 | 0.89898
2006-09-12 13:00 | 0.078734 | 0.1666 | 0.96523
2006-09-12 14:00 | 0.50336 | 0.061668 | 1.0014
2006-09-12 15:00 | 0.69112 | 0.026275 | 1.0253
2006-09-12 16:00 | 0.77322 | 0.025107 | 1.0542
2006-09-12 17:00 | 0.76652 | 0.023418 | 1.0817
2006-09-12 18:00 | 0.75313 | 0.023815 | 1.1113
2006-09-12 19:00 | 0.7408 | 0.025877 | 1.1502
2006-09-12 20:00 | 0.74285 | 0.028231 | 1.1914
2006-09-12 21:00 | 0.74192 | 0.030693 | 1.2362
2006-09-12 22:00 | 0.71795 | 0.033058 | 1.2617
2006-09-12 23:00 | 0.6156 | 0.035509 | 1.282
2006-09-13 | 0.38388 | 0.063659 | 1.2775
2006-09-13 01:00 | 0.060528 | 0.12983 | 1.2504
2006-09-13 02:00 | 3.98e-07 | 0.18406 | 1.2336
2006-09-13 03:00 | 0 | 0.22205 | 1.1914
2006-09-13 04:00 | 0 | 0.25573 | 1.1086
2006-09-13 05:00 | 0 | 0.28643 | 1.0166
2006-09-13 06:00 | 0 | 0.31318 | 0.93741
2006-09-13 07:00 | 0 | 0.32937 | 0.88466
2006-09-13 08:00 | 0 | 0.33289 | 0.84674
2006-09-13 09:00 | 0 | 0.32743 | 0.82409
2006-09-13 10:00 | 0 | 0.32069 | 0.81645
2006-09-13 11:00 | 0 | 0.31828 | 0.83322
2006-09-13 12:00 | 0 | 0.31822 | 0.88413
2006-09-13 13:00 | 0.08203 | 0.29102 | 0.95256
2006-09-13 14:00 | 0.47525 | 0.128 | 0.988
2006-09-13 15:00 | 0.70181 | 0.099044 | 1.0086
2006-09-13 16:00 | 0.75479 | 0.1515 | 1.0344
2006-09-13 17:00 | 0.75184 | 0.16221 | 1.0624
2006-09-13 18:00 | 0.73295 | 0.17481 | 1.0939
2006-09-13 19:00 | 0.71404 | 0.19406 | 1.1307
2006-09-13 20:00 | 0.70703 | 0.21904 | 1.1736
2006-09-13 21:00 | 0.69642 | 0.2386 | 1.2177
2006-09-13 22:00 | 0.66298 | 0.25039 | 1.2546
2006-09-13 23:00 | 0.56176 | 0.26577 | 1.2761
2006-09-14 | 0.34321 | 0.38189 | 1.2773
2006-09-14 01:00 | 0.045937 | 0.54415 | 1.2517
2006-09-14 02:00 | 4.04e-08 | 0.59729 | 1.2348
2006-09-14 03:00 | 0 | 0.58363 | 1.1957
2006-09-14 04:00 | 0 | 0.55319 | 1.1092
2006-09-14 05:00 | 0 | 0.52153 | 1.0144
2006-09-14 06:00 | 0 | 0.49694 | 0.93682
2006-09-14 07:00 | 0 | 0.48474 | 0.88383
2006-09-14 08:00 | 0 | 0.4783 | 0.84849
2006-09-14 09:00 | 0 | 0.46297 | 0.82641
2006-09-14 10:00 | 0 | 0.44295 | 0.8188
2006-09-14 11:00 | 0 | 0.42689 | 0.834
2006-09-14 12:00 | 0 | 0.40452 | 0.88304
2006-09-14 13:00 | 0.056052 | 0.30883 | 0.94549
2006-09-14 14:00 | 0.34873 | 0.20228 | 0.98218
2006-09-14 15:00 | 0.53503 | 0.22077 | 1.0019
2006-09-14 16:00 | 0.62656 | 0.25345 | 1.0323
2006-09-14 17:00 | 0.6428 | 0.2743 | 1.0687
2006-09-14 18:00 | 0.63095 | 0.2966 | 1.104
2006-09-14 19:00 | 0.61369 | 0.32219 | 1.1473
2006-09-14 20:00 | 0.59603 | 0.34635 | 1.1958
2006-09-14 21:00 | 0.57078 | 0.37391 | 1.2434
2006-09-14 22:00 | 0.52361 | 0.4009 | 1.2785
2006-09-14 23:00 | 0.42973 | 0.42155 | 1.2945
2006-09-15 | 0.26078 | 0.44364 | 1.2828
2006-09-15 01:00 | 0.037947 | 0.50679 | 1.256
2006-09-15 02:00 | 0 | 0.50877 | 1.2316
2006-09-15 03:00 | 0 | 0.49165 | 1.1819
2006-09-15 04:00 | 0 | 0.47092 | 1.1119
2006-09-15 05:00 | 0 | 0.46027 | 1.0277
2006-09-15 06:00 | 0 | 0.45123 | 0.95437
2006-09-15 07:00 | 0 | 0.44731 | 0.89718
2006-09-15 08:00 | 0 | 0.4481 | 0.8605
2006-09-15 09:00 | 0 | 0.4348 | 0.83138
2006-09-15 10:00 | 0 | 0.40962 | 0.81745
2006-09-15 11:00 | 0 | 0.39375 | 0.81574
2006-09-15 12:00 | 0 | 0.38295 | 0.8328
2006-09-15 13:00 | 0.05996 | 0.30919 | 0.85272
2006-09-15 14:00 | 0.43416 | 0.26758 | 0.88514
2006-09-15 15:00 | 0.68915 | 0.36571 | 0.93639
2006-09-15 16:00 | 0.74937 | 0.3952 | 0.97698
2006-09-15 17:00 | 0.75017 | 0.40778 | 1.0129
2006-09-15 18:00 | 0.7375 | 0.42546 | 1.0484
2006-09-15 19:00 | 0.72583 | 0.45314 | 1.0839
2006-09-15 20:00 | 0.7276 | 0.48334 | 1.1223
2006-09-15 21:00 | 0.72466 | 0.51248 | 1.1608
2006-09-15 22:00 | 0.70303 | 0.52443 | 1.1936
2006-09-15 23:00 | 0.6172 | 0.5253 | 1.2119
2006-09-16 | 0.37871 | 0.53493 | 1.2164
2006-09-16 01:00 | 0.042593 | 0.56063 | 1.201
2006-09-16 02:00 | 0 | 0.54515 | 1.1755
2006-09-16 03:00 | 0 | 0.52528 | 1.1358
2006-09-16 04:00 | 0 | 0.52079 | 1.0761
2006-09-16 05:00 | 0 | 0.51864 | 1.0079
2006-09-16 06:00 | 0 | 0.52004 | 0.93711
2006-09-16 07:00 | 0 | 0.52476 | 0.88873
2006-09-16 08:00 | 0 | 0.53372 | 0.85121
2006-09-16 09:00 | 0 | 0.53249 | 0.82348
2006-09-16 10:00 | 0 | 0.51236 | 0.80768
2006-09-16 11:00 | 0 | 0.49281 | 0.80499
2006-09-16 12:00 | 0 | 0.47874 | 0.81336
2006-09-16 13:00 | 0.055944 | 0.40564 | 0.82404
2006-09-16 14:00 | 0.4893 | 0.37931 | 0.85371
2006-09-16 15:00 | 0.76808 | 0.53228 | 0.89968
2006-09-16 16:00 | 0.79844 | 0.59722 | 0.94419
2006-09-16 17:00 | 0.8024 | 0.62934 | 0.98496
2006-09-16 18:00 | 0.79127 | 0.64957 | 1.0258
2006-09-16 19:00 | 0.78284 | 0.6599 | 1.0674
2006-09-16 20:00 | 0.79036 | 0.66646 | 1.1056
2006-09-16 21:00 | 0.79357 | 0.67708 | 1.1471
2006-09-16 22:00 | 0.77154 | 0.67409 | 1.182
2006-09-16 23:00 | 0.67316 | 0.65428 | 1.2098
2006-09-17 | 0.41265 | 0.63528 | 1.2213
2006-09-17 01:00 | 0.038452 | 0.63759 | 1.2139
2006-09-17 02:00 | 0 | 0.63718 | 1.2064
2006-09-17 03:00 | 0 | 0.63242 | 1.1611
2006-09-17 04:00 | 0 | 0.62108 | 1.0859
2006-09-17 05:00 | 0 | 0.60124 | 0.99586
2006-09-17 06:00 | 0 | 0.58279 | 0.91931
2006-09-17 07:00 | 0 | 0.56585 | 0.86818
2006-09-17 08:00 | 0 | 0.55174 | 0.83309
2006-09-17 09:00 | 0 | 0.54465 | 0.81356
2006-09-17 10:00 | 0 | 0.54226 | 0.81241
2006-09-17 11:00 | 0 | 0.53608 | 0.83535
2006-09-17 12:00 | 0 | 0.52842 | 0.89122
2006-09-17 13:00 | 0.062059 | 0.44732 | 0.95966
2006-09-17 14:00 | 0.49796 | 0.42655 | 0.99688
2006-09-17 15:00 | 0.80963 | 0.46657 | 1.0241
2006-09-17 16:00 | 0.83103 | 0.44934 | 1.0639
2006-09-17 17:00 | 0.82631 | 0.43742 | 1.096
2006-09-17 18:00 | 0.80946 | 0.43591 | 1.1297
2006-09-17 19:00 | 0.7946 | 0.44116 | 1.1691
2006-09-17 20:00 | 0.79853 | 0.45394 | 1.2087
2006-09-17 21:00 | 0.80095 | 0.47272 | 1.2437
2006-09-17 22:00 | 0.78 | 0.49808 | 1.2685
2006-09-17 23:00 | 0.6767 | 0.51848 | 1.2871
2006-09-18 | 0.41568 | 0.53793 | 1.2838
2006-09-18 01:00 | 0.035609 | 0.58494 | 1.2646
2006-09-18 02:00 | 0 | 0.5648 | 1.2486
2006-09-18 03:00 | 0 | 0.54291 | 1.199
2006-09-18 04:00 | 0 | 0.5327 | 1.1101
2006-09-18 05:00 | 0 | 0.52345 | 1.0171
2006-09-18 06:00 | 0 | 0.52631 | 0.9364
2006-09-18 07:00 | 0 | 0.53639 | 0.88474
2006-09-18 08:00 | 0 | 0.5322 | 0.85396
2006-09-18 09:00 | 0 | 0.51487 | 0.83376
2006-09-18 10:00 | 0 | 0.48888 | 0.82619
2006-09-18 11:00 | 0 | 0.46086 | 0.84655
2006-09-18 12:00 | 0 | 0.43239 | 0.89958
2006-09-18 13:00 | 0.058752 | 0.3387 | 0.96746
2006-09-18 14:00 | 0.50432 | 0.24861 | 1.0028
2006-09-18 15:00 | 0.73865 | 0.21814 | 1.0318
2006-09-18 16:00 | 0.82689 | 0.1911 | 1.0553
2006-09-18 17:00 | 0.82031 | 0.17114 | 1.0729
2006-09-18 18:00 | 0.80393 | 0.15992 | 1.0994
2006-09-18 19:00 | 0.79045 | 0.15476 | 1.1329
2006-09-18 20:00 | 0.79534 | 0.15222 | 1.1721
2006-09-18 21:00 | 0.7991 | 0.14651 | 1.2097
2006-09-18 22:00 | 0.78236 | 0.13351 | 1.2403
2006-09-18 23:00 | 0.6794 | 0.11219 | 1.2612
2006-09-19 | 0.39269 | 0.11521 | 1.2628
2006-09-19 01:00 | 0.039955 | 0.17348 | 1.2461
2006-09-19 02:00 | 0 | 0.20196 | 1.2379
2006-09-19 03:00 | 0 | 0.19435 | 1.1915
2006-09-19 04:00 | 0 | 0.1848 | 1.1121
2006-09-19 05:00 | 0 | 0.19115 | 1.0178
2006-09-19 06:00 | 0 | 0.21289 | 0.9433
2006-09-19 07:00 | 0 | 0.24522 | 0.89272
2006-09-19 08:00 | 0 | 0.27022 | 0.86002
2006-09-19 09:00 | 0 | 0.27346 | 0.84009
2006-09-19 10:00 | 0 | 0.27189 | 0.83352
2006-09-19 11:00 | 0 | 0.27255 | 0.85105
2006-09-19 12:00 | 0 | 0.27139 | 0.90829
2006-09-19 13:00 | 0.054086 | 0.21879 | 0.97764
2006-09-19 14:00 | 0.48708 | 0.10696 | 1.01
2006-09-19 15:00 | 0.73727 | 0.091463 | 1.0223
2006-09-19 16:00 | 0.77567 | 0.11159 | 1.0413
2006-09-19 17:00 | 0.77578 | 0.11787 | 1.0576
2006-09-19 18:00 | 0.7618 | 0.12694 | 1.0774
2006-09-19 19:00 | 0.75185 | 0.13726 | 1.0969
2006-09-19 20:00 | 0.75643 | 0.14779 | 1.1254
2006-09-19 21:00 | 0.76021 | 0.15899 | 1.1482
2006-09-19 22:00 | 0.74277 | 0.17356 | 1.1639
2006-09-19 23:00 | 0.62445 | 0.20095 | 1.1785
2006-09-20 | 0.36462 | 0.32088 | 1.1801
2006-09-20 01:00 | 0.031456 | 0.52333 | 1.176
2006-09-20 02:00 | 0 | 0.56313 | 1.1735
2006-09-20 03:00 | 0 | 0.55687 | 1.1361
2006-09-20 04:00 | 0 | 0.55485 | 1.062
2006-09-20 05:00 | 0 | 0.5487 | 0.97651
2006-09-20 06:00 | 0 | 0.53993 | 0.90487
2006-09-20 07:00 | 0 | 0.53475 | 0.85764
2006-09-20 08:00 | 0 | 0.52394 | 0.82641
2006-09-20 09:00 | 0 | 0.49891 | 0.80565
2006-09-20 10:00 | 0 | 0.46964 | 0.80261
2006-09-20 11:00 | 0 | 0.44307 | 0.82202
2006-09-20 12:00 | 0 | 0.41575 | 0.88058
2006-09-20 13:00 | 0.046458 | 0.35147 | 0.9526
2006-09-20 14:00 | 0.41255 | 0.17305 | 0.98507
2006-09-20 15:00 | 0.67993 | 0.1954 | 1.0009
2006-09-20 16:00 | 0.7376 | 0.23779 | 1.0205
2006-09-20 17:00 | 0.73827 | 0.26091 | 1.0374
2006-09-20 18:00 | 0.71771 | 0.27895 | 1.0628
2006-09-20 19:00 | 0.69336 | 0.30441 | 1.0862
2006-09-20 20:00 | 0.6804 | 0.33492 | 1.1215
2006-09-20 21:00 | 0.66113 | 0.3743 | 1.1572
2006-09-20 22:00 | 0.61839 | 0.40462 | 1.1923
2006-09-20 23:00 | 0.5024 | 0.43049 | 1.2186
2006-09-21 | 0.29529 | 0.4748 | 1.2227
2006-09-21 01:00 | 0.024458 | 0.50963 | 1.2088
2006-09-21 02:00 | 0 | 0.50669 | 1.1993
2006-09-21 03:00 | 0 | 0.48571 | 1.1558
2006-09-21 04:00 | 0 | 0.46392 | 1.0807
2006-09-21 05:00 | 0 | 0.45342 | 0.99266
2006-09-21 06:00 | 0 | 0.44291 | 0.91931
2006-09-21 07:00 | 0 | 0.43798 | 0.86851
2006-09-21 08:00 | 0 | 0.44351 | 0.83475
2006-09-21 09:00 | 0 | 0.45919 | 0.81532
2006-09-21 10:00 | 0 | 0.48345 | 0.81089
2006-09-21 11:00 | 0 | 0.49589 | 0.82934
2006-09-21 12:00 | 0 | 0.49422 | 0.88157
2006-09-21 13:00 | 0.038295 | 0.45617 | 0.94927
2006-09-21 14:00 | 0.37592 | 0.39591 | 0.98304
2006-09-21 15:00 | 0.62688 | 0.48082 | 1.0012
2006-09-21 16:00 | 0.70257 | 0.53364 | 1.026
2006-09-21 17:00 | 0.72161 | 0.54992 | 1.0508
2006-09-21 18:00 | 0.72031 | 0.56808 | 1.0789
2006-09-21 19:00 | 0.71351 | 0.59479 | 1.11
2006-09-21 20:00 | 0.72158 | 0.61675 | 1.1488
2006-09-21 21:00 | 0.71959 | 0.62363 | 1.1873
2006-09-21 22:00 | 0.68794 | 0.62092 | 1.2197
2006-09-21 23:00 | 0.58581 | 0.61479 | 1.2431
2006-09-22 | 0.32473 | 0.59639 | 1.2395
2006-09-22 01:00 | 0.035358 | 0.62025 | 1.2131
2006-09-22 02:00 | 0 | 0.61907 | 1.1904
2006-09-22 03:00 | 0 | 0.61388 | 1.1431
2006-09-22 04:00 | 0 | 0.61752 | 1.0787
2006-09-22 05:00 | 0 | 0.61342 | 0.99982
2006-09-22 06:00 | 0 | 0.59943 | 0.93028
2006-09-22 07:00 | 0 | 0.59048 | 0.87842
2006-09-22 08:00 | 0 | 0.59353 | 0.84027
2006-09-22 09:00 | 0 | 0.60844 | 0.81387
2006-09-22 10:00 | 0 | 0.62438 | 0.80138
2006-09-22 11:00 | 0 | 0.63434 | 0.80118
2006-09-22 12:00 | 0 | 0.63322 | 0.81884
2006-09-22 13:00 | 0.031385 | 0.59378 | 0.84452
2006-09-22 14:00 | 0.36873 | 0.53524 | 0.86996
2006-09-22 15:00 | 0.64431 | 0.67357 | 0.90972
2006-09-22 16:00 | 0.71052 | 0.70078 | 0.94773
2006-09-22 17:00 | 0.71805 | 0.69965 | 0.98166
2006-09-22 18:00 | 0.70594 | 0.69566 | 1.0146
2006-09-22 19:00 | 0.69174 | 0.69505 | 1.0528
2006-09-22 20:00 | 0.68592 | 0.69604 | 1.0964
2006-09-22 21:00 | 0.6759 | 0.69618 | 1.1401
2006-09-22 22:00 | 0.64901 | 0.68714 | 1.1764
2006-09-22 23:00 | 0.55824 | 0.65692 | 1.2022
2006-09-23 | 0.34353 | 0.60515 | 1.2032
2006-09-23 01:00 | 0.026153 | 0.5807 | 1.1792
2006-09-23 02:00 | 0 | 0.55867 | 1.1595
2006-09-23 03:00 | 0 | 0.52435 | 1.1137
2006-09-23 04:00 | 0 | 0.49493 | 1.0526
2006-09-23 05:00 | 0 | 0.4816 | 0.98177
2006-09-23 06:00 | 0 | 0.46917 | 0.91626
2006-09-23 07:00 | 0 | 0.45582 | 0.86501
2006-09-23 08:00 | 0 | 0.4434 | 0.82919
2006-09-23 09:00 | 0 | 0.43563 | 0.80324
2006-09-23 10:00 | 0 | 0.42784 | 0.78914
2006-09-23 11:00 | 0 | 0.42181 | 0.78625
2006-09-23 12:00 | 0 | 0.41248 | 0.79579
2006-09-23 13:00 | 0.032691 | 0.37173 | 0.81252
2006-09-23 14:00 | 0.45184 | 0.32319 | 0.83446
2006-09-23 15:00 | 0.75493 | 0.36328 | 0.878
2006-09-23 16:00 | 0.79685 | 0.351 | 0.91329
2006-09-23 17:00 | 0.79651 | 0.32465 | 0.94362
2006-09-23 18:00 | 0.78019 | 0.30289 | 0.97886
2006-09-23 19:00 | 0.76513 | 0.28601 | 1.0162
2006-09-23 20:00 | 0.76739 | 0.27291 | 1.0553
2006-09-23 21:00 | 0.76948 | 0.25899 | 1.0969
2006-09-23 22:00 | 0.75018 | 0.2424 | 1.1378
2006-09-23 23:00 | 0.64331 | 0.21966 | 1.1654
2006-09-24 | 0.36493 | 0.19795 | 1.1772
2006-09-24 01:00 | 0.024902 | 0.21718 | 1.1697
2006-09-24 02:00 | 0 | 0.22524 | 1.1618
2006-09-24 03:00 | 0 | 0.24971 | 1.1136
2006-09-24 04:00 | 0 | 0.29245 | 1.0377
2006-09-24 05:00 | 0 | 0.34444 | 0.95685
2006-09-24 06:00 | 0 | 0.39126 | 0.88775
2006-09-24 07:00 | 0 | 0.4214 | 0.84228
2006-09-24 08:00 | 0 | 0.42844 | 0.80886
2006-09-24 09:00 | 0 | 0.4293 | 0.79381
2006-09-24 10:00 | 0 | 0.42707 | 0.7984
2006-09-24 11:00 | 0 | 0.43076 | 0.82476
2006-09-24 12:00 | 0 | 0.43691 | 0.88644
2006-09-24 13:00 | 0.033621 | 0.37342 | 0.96328
2006-09-24 14:00 | 0.45267 | 0.18073 | 1.0003
2006-09-24 15:00 | 0.7702 | 0.14968 | 1.0179
2006-09-24 16:00 | 0.79685 | 0.16373 | 1.0365
2006-09-24 17:00 | 0.79519 | 0.15991 | 1.058
2006-09-24 18:00 | 0.77775 | 0.15759 | 1.0841
2006-09-24 19:00 | 0.76483 | 0.15493 | 1.1074
2006-09-24 20:00 | 0.77074 | 0.15038 | 1.141
2006-09-24 21:00 | 0.77956 | 0.14268 | 1.1638
2006-09-24 22:00 | 0.77125 | 0.13435 | 1.1874
2006-09-24 23:00 | 0.66511 | 0.12551 | 1.2078
2006-09-25 | 0.33908 | 0.17055 | 1.2139
2006-09-25 01:00 | 0.020802 | 0.21356 | 1.2054
2006-09-25 02:00 | 0 | 0.23526 | 1.1999
2006-09-25 03:00 | 0 | 0.2613 | 1.1485
2006-09-25 04:00 | 0 | 0.29349 | 1.0714
2006-09-25 05:00 | 0 | 0.32855 | 0.98169
2006-09-25 06:00 | 0 | 0.3576 | 0.90814
2006-09-25 07:00 | 0 | 0.37252 | 0.85342
2006-09-25 08:00 | 0 | 0.37756 | 0.81914
2006-09-25 09:00 | 0 | 0.36515 | 0.80036
2006-09-25 10:00 | 0 | 0.35434 | 0.80087
2006-09-25 11:00 | 0 | 0.35053 | 0.82434
2006-09-25 12:00 | 0 | 0.35017 | 0.88079
2006-09-25 13:00 | 0.026518 | 0.30833 | 0.95165
2006-09-25 14:00 | 0.44126 | 0.13867 | 0.98745
2006-09-25 15:00 | 0.77385 | 0.081556 | 0.99258
2006-09-25 16:00 | 0.79969 | 0.080395 | 1.0096
2006-09-25 17:00 | 0.79091 | 0.073746 | 1.0252
2006-09-25 18:00 | 0.77227 | 0.068505 | 1.0408
2006-09-25 19:00 | 0.75893 | 0.06962 | 1.0605
2006-09-25 20:00 | 0.76562 | 0.075798 | 1.0941
2006-09-25 21:00 | 0.77364 | 0.084765 | 1.1238
2006-09-25 22:00 | 0.76483 | 0.093639 | 1.1525
2006-09-25 23:00 | 0.65935 | 0.10036 | 1.1753
2006-09-26 | 0.33974 | 0.16965 | 1.1871
2006-09-26 01:00 | 0.01521 | 0.22213 | 1.1838
2006-09-26 02:00 | 0 | 0.25215 | 1.1785
2006-09-26 03:00 | 0 | 0.28917 | 1.1363
2006-09-26 04:00 | 0 | 0.3381 | 1.0608
2006-09-26 05:00 | 0 | 0.39412 | 0.97847
2006-09-26 06:00 | 0 | 0.43654 | 0.90703
2006-09-26 07:00 | 0 | 0.46912 | 0.86062
2006-09-26 08:00 | 0 | 0.48375 | 0.82723
2006-09-26 09:00 | 0 | 0.49182 | 0.80739
2006-09-26 10:00 | 0 | 0.49544 | 0.80456
2006-09-26 11:00 | 0 | 0.49421 | 0.82667
2006-09-26 12:00 | 0 | 0.50006 | 0.88529
2006-09-26 13:00 | 0.030454 | 0.47566 | 0.95784
2006-09-26 14:00 | 0.44656 | 0.24246 | 0.98715
2006-09-26 15:00 | 0.75243 | 0.16399 | 0.99632
2006-09-26 16:00 | 0.7866 | 0.21426 | 1.0109
2006-09-26 17:00 | 0.77648 | 0.22244 | 1.0254
2006-09-26 18:00 | 0.75836 | 0.23699 | 1.0517
2006-09-26 19:00 | 0.74548 | 0.25967 | 1.09
2006-09-26 20:00 | 0.75257 | 0.28439 | 1.1346
2006-09-26 21:00 | 0.76102 | 0.30106 | 1.1746
2006-09-26 22:00 | 0.75605 | 0.30452 | 1.2168
2006-09-26 23:00 | 0.63773 | 0.28752 | 1.2376
2006-09-27 | 0.33064 | 0.30274 | 1.2412
2006-09-27 01:00 | 0.023988 | 0.3272 | 1.2267
2006-09-27 02:00 | 0 | 0.29783 | 1.2131
2006-09-27 03:00 | 0 | 0.27096 | 1.1586
2006-09-27 04:00 | 0 | 0.25829 | 1.0771
2006-09-27 05:00 | 0 | 0.25953 | 0.9894
2006-09-27 06:00 | 0 | 0.26701 | 0.9142
2006-09-27 07:00 | 0 | 0.28247 | 0.86335
2006-09-27 08:00 | 0 | 0.30902 | 0.82911
2006-09-27 09:00 | 0 | 0.33226 | 0.80687
2006-09-27 10:00 | 0 | 0.35758 | 0.80222
2006-09-27 11:00 | 0 | 0.38446 | 0.82078
2006-09-27 12:00 | 0 | 0.39197 | 0.87996
2006-09-27 13:00 | 0.027141 | 0.36318 | 0.95039
2006-09-27 14:00 | 0.43802 | 0.26411 | 0.98168
2006-09-27 15:00 | 0.73966 | 0.24656 | 0.99557
2006-09-27 16:00 | 0.78228 | 0.25384 | 1.0242
2006-09-27 17:00 | 0.76922 | 0.24772 | 1.0462
2006-09-27 18:00 | 0.75168 | 0.25017 | 1.0773
2006-09-27 19:00 | 0.73884 | 0.25882 | 1.1182
2006-09-27 20:00 | 0.7461 | 0.26832 | 1.1693
2006-09-27 21:00 | 0.75417 | 0.28075 | 1.2164
2006-09-27 22:00 | 0.7477 | 0.28502 | 1.2504
2006-09-27 23:00 | 0.63643 | 0.27547 | 1.2669
2006-09-28 | 0.30721 | 0.29977 | 1.2671
2006-09-28 01:00 | 0.017535 | 0.32502 | 1.2472
2006-09-28 02:00 | 0 | 0.28274 | 1.2251
2006-09-28 03:00 | 0 | 0.25076 | 1.171
2006-09-28 04:00 | 0 | 0.23542 | 1.0898
2006-09-28 05:00 | 0 | 0.236 | 0.99998
2006-09-28 06:00 | 0 | 0.24394 | 0.92466
2006-09-28 07:00 | 0 | 0.26076 | 0.87136
2006-09-28 08:00 | 0 | 0.29 | 0.83541
2006-09-28 09:00 | 0 | 0.32215 | 0.81251
2006-09-28 10:00 | 0 | 0.35368 | 0.80476
2006-09-28 11:00 | 0 | 0.38921 | 0.82397
2006-09-28 12:00 | 0 | 0.4105 | 0.87602
2006-09-28 13:00 | 0.024518 | 0.39662 | 0.94814
2006-09-28 14:00 | 0.41676 | 0.22492 | 0.98247
2006-09-28 15:00 | 0.6763 | 0.16946 | 0.99868
2006-09-28 16:00 | 0.77219 | 0.23539 | 1.0188
2006-09-28 17:00 | 0.76528 | 0.24901 | 1.0446
2006-09-28 18:00 | 0.74741 | 0.26002 | 1.0716
2006-09-28 19:00 | 0.73394 | 0.28378 | 1.0993
2006-09-28 20:00 | 0.73973 | 0.31618 | 1.1374
2006-09-28 21:00 | 0.7456 | 0.35596 | 1.1738
2006-09-28 22:00 | 0.72846 | 0.38337 | 1.2011
2006-09-28 23:00 | 0.61044 | 0.3688 | 1.2185
2006-09-29 | 0.27607 | 0.43429 | 1.2118
2006-09-29 01:00 | 0.012326 | 0.48714 | 1.1923
2006-09-29 02:00 | 0 | 0.48916 | 1.1684
2006-09-29 03:00 | 0 | 0.50469 | 1.1206
2006-09-29 04:00 | 0 | 0.52261 | 1.0585
2006-09-29 05:00 | 0 | 0.54368 | 0.98799
2006-09-29 06:00 | 0 | 0.56772 | 0.92131
2006-09-29 07:00 | 0 | 0.58855 | 0.87072
2006-09-29 08:00 | 0 | 0.5993 | 0.83576
2006-09-29 09:00 | 0 | 0.5861 | 0.81192
2006-09-29 10:00 | 0 | 0.56543 | 0.79591
2006-09-29 11:00 | 0 | 0.54841 | 0.79871
2006-09-29 12:00 | 0 | 0.53547 | 0.81837
2006-09-29 13:00 | 0.019637 | 0.49503 | 0.84717
2006-09-29 14:00 | 0.38408 | 0.2329 | 0.8725
2006-09-29 15:00 | 0.69437 | 0.14334 | 0.90603
2006-09-29 16:00 | 0.74997 | 0.19121 | 0.94365
2006-09-29 17:00 | 0.74775 | 0.2222 | 0.96869
2006-09-29 18:00 | 0.7315 | 0.2574 | 0.99073
2006-09-29 19:00 | 0.71747 | 0.28754 | 1.0107
2006-09-29 20:00 | 0.72072 | 0.30462 | 1.0376
2006-09-29 21:00 | 0.72088 | 0.31165 | 1.0627
2006-09-29 22:00 | 0.69678 | 0.30345 | 1.0857
2006-09-29 23:00 | 0.55806 | 0.2681 | 1.1044
2006-09-30 | 0.24898 | 0.33499 | 1.1106
2006-09-30 01:00 | 0.0068209 | 0.34891 | 1.1105
2006-09-30 02:00 | 0 | 0.34096 | 1.103
2006-09-30 03:00 | 0 | 0.33139 | 1.0634
2006-09-30 04:00 | 0 | 0.33873 | 1.0112
2006-09-30 05:00 | 0 | 0.35854 | 0.94815
2006-09-30 06:00 | 0 | 0.38762 | 0.88874
2006-09-30 07:00 | 0 | 0.41439 | 0.84377
2006-09-30 08:00 | 0 | 0.43057 | 0.81298
2006-09-30 09:00 | 0 | 0.43436 | 0.78909
2006-09-30 10:00 | 0 | 0.43078 | 0.77653
2006-09-30 11:00 | 0 | 0.42454 | 0.77478
2006-09-30 12:00 | 0 | 0.4198 | 0.78521
2006-09-30 13:00 | 0.017866 | 0.41503 | 0.803
2006-09-30 14:00 | 0.36529 | 0.24459 | 0.82373
2006-09-30 15:00 | 0.6383 | 0.091532 | 0.86895
2006-09-30 16:00 | 0.6966 | 0.10642 | 0.91082
2006-09-30 17:00 | 0.70564 | 0.16428 | 0.94162
2006-09-30 18:00 | 0.69335 | 0.1966 | 0.96851
2006-09-30 19:00 | 0.6802 | 0.22779 | 0.99494
2006-09-30 20:00 | 0.68053 | 0.25616 | 1.0185
2006-09-30 21:00 | 0.67424 | 0.27054 | 1.0445
2006-09-30 22:00 | 0.63498 | 0.26896 | 1.0685
2006-09-30 23:00 | 0.48075 | 0.27526 | 1.0845
2006-10-01 | 0.18344 | 0.34383 | 1.0973
2006-10-01 01:00 | 0.0031239 | 0.38154 | 1.1039
2006-10-01 02:00 | 0 | 0.4315 | 1.106
2006-10-01 03:00 | 0 | 0.48985 | 1.0656
2006-10-01 04:00 | 0 | 0.53805 | 1.0037
2006-10-01 05:00 | 0 | 0.5741 | 0.93159
2006-10-01 06:00 | 0 | 0.59559 | 0.86672
2006-10-01 07:00 | 0 | 0.60239 | 0.82397
2006-10-01 08:00 | 0 | 0.60551 | 0.79808
2006-10-01 09:00 | 0 | 0.6074 | 0.78405
2006-10-01 10:00 | 0 | 0.5983 | 0.78357
2006-10-01 11:00 | 0 | 0.5817 | 0.80841
2006-10-01 12:00 | 0 | 0.56825 | 0.87105
2006-10-01 13:00 | 0.012064 | 0.54367 | 0.94922
2006-10-01 14:00 | 0.26863 | 0.33449 | 0.98495
2006-10-01 15:00 | 0.47252 | 0.11927 | 1.0066
2006-10-01 16:00 | 0.55704 | 0.1212 | 1.0308
2006-10-01 17:00 | 0.58527 | 0.13798 | 1.0541
2006-10-01 18:00 | 0.59167 | 0.13361 | 1.0769
2006-10-01 19:00 | 0.58969 | 0.13939 | 1.0954
2006-10-01 20:00 | 0.58738 | 0.14796 | 1.1241
2006-10-01 21:00 | 0.57399 | 0.15436 | 1.1359
2006-10-01 22:00 | 0.52393 | 0.15403 | 1.1505
2006-10-01 23:00 | 0.40126 | 0.16836 | 1.1599
2006-10-02 | 0.14239 | 0.2354 | 1.162
2006-10-02 01:00 | 0.0022922 | 0.30666 | 1.1681
2006-10-02 02:00 | 0 | 0.3549 | 1.1687
2006-10-02 03:00 | 0 | 0.38419 | 1.1253
2006-10-02 04:00 | 0 | 0.40179 | 1.0589
2006-10-02 05:00 | 0 | 0.41075 | 0.97801
2006-10-02 06:00 | 0 | 0.4187 | 0.90754
2006-10-02 07:00 | 0 | 0.41491 | 0.86109
2006-10-02 08:00 | 0 | 0.41417 | 0.82891
2006-10-02 09:00 | 0 | 0.41756 | 0.80998
2006-10-02 10:00 | 0 | 0.42313 | 0.80458
2006-10-02 11:00 | 0 | 0.42726 | 0.82595
2006-10-02 12:00 | 0 | 0.42649 | 0.88626
2006-10-02 13:00 | 0.010492 | 0.39458 | 0.96494
2006-10-02 14:00 | 0.21973 | 0.20269 | 1.0066
2006-10-02 15:00 | 0.40786 | 0.090024 | 1.0179
2006-10-02 16:00 | 0.51777 | 0.095257 | 1.0346
2006-10-02 17:00 | 0.56049 | 0.1125 | 1.0478
2006-10-02 18:00 | 0.57008 | 0.13518 | 1.0642
2006-10-02 19:00 | 0.56499 | 0.16155 | 1.0748
2006-10-02 20:00 | 0.56047 | 0.18478 | 1.0884
2006-10-02 21:00 | 0.55543 | 0.19839 | 1.0997
2006-10-02 22:00 | 0.52497 | 0.20385 | 1.1082
2006-10-02 23:00 | 0.42096 | 0.21463 | 1.1162
2006-10-03 | 0.21163 | 0.2714 | 1.1198
2006-10-03 01:00 | 0.0091908 | 0.33375 | 1.1261
2006-10-03 02:00 | 0 | 0.35039 | 1.1301
2006-10-03 03:00 | 0 | 0.35987 | 1.0968
2006-10-03 04:00 | 0 | 0.36678 | 1.0382
2006-10-03 05:00 | 0 | 0.36908 | 0.96087
2006-10-03 06:00 | 0 | 0.36668 | 0.89428
2006-10-03 07:00 | 0 | 0.35347 | 0.85566
2006-10-03 08:00 | 0 | 0.3434 | 0.82195
2006-10-03 09:00 | 0 | 0.33621 | 0.80634
2006-10-03 10:00 | 0 | 0.33132 | 0.80438
2006-10-03 11:00 | 0 | 0.32718 | 0.8282
2006-10-03 12:00 | 0 | 0.31473 | 0.89337
2006-10-03 13:00 | 0.0061654 | 0.28661 | 0.97406
2006-10-03 14:00 | 0.23892 | 0.20076 | 1.0143
2006-10-03 15:00 | 0.54614 | 0.19252 | 1.0254
2006-10-03 16:00 | 0.65513 | 0.20406 | 1.0371
2006-10-03 17:00 | 0.66441 | 0.19816 | 1.048
2006-10-03 18:00 | 0.6504 | 0.19675 | 1.0613
2006-10-03 19:00 | 0.64054 | 0.20019 | 1.0772
2006-10-03 20:00 | 0.65272 | 0.20349 | 1.0927
2006-10-03 21:00 | 0.6688 | 0.19846 | 1.1041
2006-10-03 22:00 | 0.66245 | 0.18551 | 1.1099
2006-10-03 23:00 | 0.54962 | 0.17312 | 1.1143
2006-10-04 | 0.23894 | 0.20175 | 1.1163
2006-10-04 01:00 | 0.0075438 | 0.26844 | 1.1289
2006-10-04 02:00 | 0 | 0.294 | 1.1334
2006-10-04 03:00 | 0 | 0.30645 | 1.0951
2006-10-04 04:00 | 0 | 0.30508 | 1.0316
2006-10-04 05:00 | 0 | 0.29729 | 0.95602
2006-10-04 06:00 | 0 | 0.29053 | 0.88957
2006-10-04 07:00 | 0 | 0.27721 | 0.84717
2006-10-04 08:00 | 0 | 0.264 | 0.81907
2006-10-04 09:00 | 0 | 0.24886 | 0.8021
2006-10-04 10:00 | 0 | 0.24036 | 0.79669
2006-10-04 11:00 | 0 | 0.24384 | 0.81848
2006-10-04 12:00 | 0 | 0.25767 | 0.87891
2006-10-04 13:00 | 0.007306 | 0.26086 | 0.95584
2006-10-04 14:00 | 0.26369 | 0.2086 | 0.99502
2006-10-04 15:00 | 0.54889 | 0.1831 | 0.998
2006-10-04 16:00 | 0.65439 | 0.21538 | 1.0107
2006-10-04 17:00 | 0.66465 | 0.22161 | 1.0165
2006-10-04 18:00 | 0.649 | 0.21574 | 1.0232
2006-10-04 19:00 | 0.63304 | 0.20608 | 1.0318
2006-10-04 20:00 | 0.62324 | 0.19579 | 1.039
2006-10-04 21:00 | 0.59887 | 0.19263 | 1.0435
2006-10-04 22:00 | 0.53752 | 0.19655 | 1.0533
2006-10-04 23:00 | 0.40044 | 0.20544 | 1.0618
2006-10-05 | 0.1668 | 0.30437 | 1.0671
2006-10-05 01:00 | 0.0043455 | 0.42942 | 1.084
2006-10-05 02:00 | 0 | 0.43277 | 1.091
2006-10-05 03:00 | 0 | 0.42121 | 1.0558
2006-10-05 04:00 | 0 | 0.41609 | 0.99767
2006-10-05 05:00 | 0 | 0.41215 | 0.92589
2006-10-05 06:00 | 0 | 0.4001 | 0.86091
2006-10-05 07:00 | 0 | 0.38692 | 0.82305
2006-10-05 08:00 | 0 | 0.36709 | 0.79585
2006-10-05 09:00 | 0 | 0.34561 | 0.78258
2006-10-05 10:00 | 0 | 0.33604 | 0.78073
2006-10-05 11:00 | 0 | 0.32811 | 0.80284
2006-10-05 12:00 | 0 | 0.32601 | 0.86315
2006-10-05 13:00 | 0.0061643 | 0.30981 | 0.93895
2006-10-05 14:00 | 0.1615 | 0.21207 | 0.97256
2006-10-05 15:00 | 0.40511 | 0.1796 | 0.97813
2006-10-05 16:00 | 0.51493 | 0.24932 | 0.98698
2006-10-05 17:00 | 0.53294 | 0.29597 | 0.99291
2006-10-05 18:00 | 0.52532 | 0.314 | 1.0026
2006-10-05 19:00 | 0.50829 | 0.32017 | 1.0104
2006-10-05 20:00 | 0.48874 | 0.32035 | 1.0257
2006-10-05 21:00 | 0.45325 | 0.31379 | 1.0351
2006-10-05 22:00 | 0.41372 | 0.29913 | 1.0471
2006-10-05 23:00 | 0.31994 | 0.31052 | 1.0601
2006-10-06 | 0.15502 | 0.39335 | 1.0692
2006-10-06 01:00 | 0.0037882 | 0.50548 | 1.0787
2006-10-06 02:00 | 0 | 0.53501 | 1.0729
2006-10-06 03:00 | 0 | 0.56462 | 1.0365
2006-10-06 04:00 | 0 | 0.58416 | 0.98717
2006-10-06 05:00 | 0 | 0.57821 | 0.92572
2006-10-06 06:00 | 0 | 0.56967 | 0.86608
2006-10-06 07:00 | 0 | 0.57022 | 0.82348
2006-10-06 08:00 | 0 | 0.57989 | 0.79561
2006-10-06 09:00 | 0 | 0.57573 | 0.7798
2006-10-06 10:00 | 0 | 0.55765 | 0.77188
2006-10-06 11:00 | 0 | 0.5321 | 0.77816
2006-10-06 12:00 | 0 | 0.5185 | 0.79974
2006-10-06 13:00 | 0.005043 | 0.47973 | 0.83291
2006-10-06 14:00 | 0.12882 | 0.32631 | 0.8588
2006-10-06 15:00 | 0.36313 | 0.32211 | 0.88662
2006-10-06 16:00 | 0.48928 | 0.38511 | 0.90281
2006-10-06 17:00 | 0.53007 | 0.40424 | 0.90988
2006-10-06 18:00 | 0.53123 | 0.40106 | 0.9089
2006-10-06 19:00 | 0.52024 | 0.39977 | 0.90887
2006-10-06 20:00 | 0.51123 | 0.39899 | 0.91087
2006-10-06 21:00 | 0.49719 | 0.39625 | 0.91178
2006-10-06 22:00 | 0.4653 | 0.39246 | 0.91973
2006-10-06 23:00 | 0.36366 | 0.39911 | 0.9327
2006-10-07 | 0.16877 | 0.44291 | 0.95031
2006-10-07 01:00 | 0.0043008 | 0.48738 | 0.97908
2006-10-07 02:00 | 0 | 0.50207 | 0.98988
2006-10-07 03:00 | 0 | 0.51094 | 0.9622
2006-10-07 04:00 | 0 | 0.53234 | 0.92311
2006-10-07 05:00 | 0 | 0.54212 | 0.87669
2006-10-07 06:00 | 0 | 0.54101 | 0.83279
2006-10-07 07:00 | 0 | 0.54539 | 0.79993
2006-10-07 08:00 | 0 | 0.55163 | 0.77622
2006-10-07 09:00 | 0 | 0.56591 | 0.75825
2006-10-07 10:00 | 0 | 0.56772 | 0.75025
2006-10-07 11:00 | 0 | 0.58074 | 0.751
2006-10-07 12:00 | 0 | 0.59317 | 0.76796
2006-10-07 13:00 | 0.0048927 | 0.57039 | 0.79179
2006-10-07 14:00 | 0.27125 | 0.38693 | 0.80991
2006-10-07 15:00 | 0.6037 | 0.49993 | 0.83404
2006-10-07 16:00 | 0.70174 | 0.59138 | 0.85129
2006-10-07 17:00 | 0.70083 | 0.59448 | 0.86254
2006-10-07 18:00 | 0.67646 | 0.58052 | 0.86683
2006-10-07 19:00 | 0.65226 | 0.56381 | 0.86611
2006-10-07 20:00 | 0.64594 | 0.53933 | 0.86727
2006-10-07 21:00 | 0.6378 | 0.50897 | 0.87843
2006-10-07 22:00 | 0.62029 | 0.47651 | 0.89787
2006-10-07 23:00 | 0.50938 | 0.4397 | 0.92058
2006-10-08 | 0.22108 | 0.44359 | 0.95076
2006-10-08 01:00 | 0.0033334 | 0.47078 | 0.98595
2006-10-08 02:00 | 0 | 0.45651 | 0.99714
2006-10-08 03:00 | 0 | 0.4247 | 0.9663
2006-10-08 04:00 | 0 | 0.38494 | 0.91743
2006-10-08 05:00 | 0 | 0.35033 | 0.86027
2006-10-08 06:00 | 0 | 0.31964 | 0.81033
2006-10-08 07:00 | 0 | 0.29831 | 0.77997
2006-10-08 08:00 | 0 | 0.2884 | 0.76135
2006-10-08 09:00 | 0 | 0.27215 | 0.75068
2006-10-08 10:00 | 0 | 0.25444 | 0.75471
2006-10-08 11:00 | 0 | 0.23848 | 0.78332
2006-10-08 12:00 | 0 | 0.22268 | 0.84299
2006-10-08 13:00 | 0.0014937 | 0.20004 | 0.91749
2006-10-08 14:00 | 0.19072 | 0.15083 | 0.94709
2006-10-08 15:00 | 0.53612 | 0.13253 | 0.95244
2006-10-08 16:00 | 0.63509 | 0.12117 | 0.95666
2006-10-08 17:00 | 0.63397 | 0.10131 | 0.95972
2006-10-08 18:00 | 0.61808 | 0.085686 | 0.96285
2006-10-08 19:00 | 0.60292 | 0.075027 | 0.96802
2006-10-08 20:00 | 0.59999 | 0.069467 | 0.97289
2006-10-08 21:00 | 0.59209 | 0.069262 | 0.98644
2006-10-08 22:00 | 0.56953 | 0.075284 | 0.9989
2006-10-08 23:00 | 0.46403 | 0.088351 | 1.0181
2006-10-09 | 0.20349 | 0.12824 | 1.0442
2006-10-09 01:00 | 0.0019263 | 0.17706 | 1.0647
2006-10-09 02:00 | 0 | 0.18882 | 1.0688
2006-10-09 03:00 | 0 | 0.19499 | 1.031
2006-10-09 04:00 | 0 | 0.20437 | 0.97013
2006-10-09 05:00 | 0 | 0.20739 | 0.90029
2006-10-09 06:00 | 0 | 0.19659 | 0.84201
2006-10-09 07:00 | 0 | 0.18904 | 0.80238
2006-10-09 08:00 | 0 | 0.17899 | 0.78083
2006-10-09 09:00 | 0 | 0.1703 | 0.76933
2006-10-09 10:00 | 0 | 0.16619 | 0.7699
2006-10-09 11:00 | 0 | 0.17062 | 0.79526
2006-10-09 12:00 | 0 | 0.17501 | 0.85741
2006-10-09 13:00 | 0.0020608 | 0.17724 | 0.92541
2006-10-09 14:00 | 0.13719 | 0.15649 | 0.95747
2006-10-09 15:00 | 0.4073 | 0.15688 | 0.95851
2006-10-09 16:00 | 0.5057 | 0.18481 | 0.9566
2006-10-09 17:00 | 0.51438 | 0.20031 | 0.95886
2006-10-09 18:00 | 0.50434 | 0.20879 | 0.9619
2006-10-09 19:00 | 0.4861 | 0.22006 | 0.96619
2006-10-09 20:00 | 0.46748 | 0.23615 | 0.97675
2006-10-09 21:00 | 0.44147 | 0.25147 | 0.98598
2006-10-09 22:00 | 0.40929 | 0.26523 | 0.99921
2006-10-09 23:00 | 0.33154 | 0.27093 | 1.0138
2006-10-10 | 0.1764 | 0.25944 | 1.0342
2006-10-10 01:00 | 0.0015713 | 0.26232 | 1.0575
2006-10-10 02:00 | 0 | 0.26914 | 1.0634
2006-10-10 03:00 | 0 | 0.26511 | 1.0273
2006-10-10 04:00 | 0 | 0.26673 | 0.96932
2006-10-10 05:00 | 0 | 0.27077 | 0.90055
2006-10-10 06:00 | 0 | 0.27252 | 0.8433
2006-10-10 07:00 | 0 | 0.2781 | 0.80453
2006-10-10 08:00 | 0 | 0.28671 | 0.78016
2006-10-10 09:00 | 0 | 0.26332 | 0.77016
2006-10-10 10:00 | 0 | 0.23041 | 0.77357
2006-10-10 11:00 | 0 | 0.21382 | 0.79663
2006-10-10 12:00 | 0 | 0.20855 | 0.85795
2006-10-10 13:00 | 0.0014341 | 0.20269 | 0.93173
2006-10-10 14:00 | 0.23893 | 0.12816 | 0.96081
2006-10-10 15:00 | 0.54234 | 0.1127 | 0.95957
2006-10-10 16:00 | 0.65151 | 0.15475 | 0.95866
2006-10-10 17:00 | 0.67816 | 0.18343 | 0.95805
2006-10-10 18:00 | 0.67514 | 0.20749 | 0.95542
2006-10-10 19:00 | 0.66965 | 0.24404 | 0.95234
2006-10-10 20:00 | 0.67891 | 0.29706 | 0.95402
2006-10-10 21:00 | 0.68915 | 0.34298 | 0.96481
2006-10-10 22:00 | 0.66625 | 0.36326 | 0.97914
2006-10-10 23:00 | 0.53653 | 0.34071 | 0.99777
2006-10-11 | 0.18789 | 0.3425 | 1.0169
2006-10-11 01:00 | 0.0010346 | 0.35514 | 1.0446
2006-10-11 02:00 | 0 | 0.36325 | 1.0523
2006-10-11 03:00 | 0 | 0.39445 | 1.0174
2006-10-11 04:00 | 0 | 0.41847 | 0.9605
2006-10-11 05:00 | 0 | 0.43997 | 0.89434
2006-10-11 06:00 | 0 | 0.46512 | 0.83911
2006-10-11 07:00 | 0 | 0.46997 | 0.80228
2006-10-11 08:00 | 0 | 0.47528 | 0.78249
2006-10-11 09:00 | 0 | 0.46748 | 0.77089
2006-10-11 10:00 | 0 | 0.44615 | 0.77364
2006-10-11 11:00 | 0 | 0.42436 | 0.80138
2006-10-11 12:00 | 0 | 0.4123 | 0.86457
2006-10-11 13:00 | 0.0018068 | 0.40172 | 0.94233
2006-10-11 14:00 | 0.29956 | 0.29812 | 0.9755
2006-10-11 15:00 | 0.69031 | 0.3343 | 0.97771
2006-10-11 16:00 | 0.76084 | 0.39034 | 0.97133
2006-10-11 17:00 | 0.74439 | 0.41397 | 0.96408
2006-10-11 18:00 | 0.72046 | 0.45479 | 0.96367
2006-10-11 19:00 | 0.70779 | 0.50198 | 0.95899
2006-10-11 20:00 | 0.71776 | 0.53217 | 0.96413
2006-10-11 21:00 | 0.7309 | 0.55267 | 0.96911
2006-10-11 22:00 | 0.72327 | 0.56244 | 0.97805
2006-10-11 23:00 | 0.5801 | 0.54752 | 0.99004
2006-10-12 | 0.18408 | 0.56106 | 1.0104
2006-10-12 01:00 | 0.0010696 | 0.54646 | 1.041
2006-10-12 02:00 | 0 | 0.48304 | 1.0521
2006-10-12 03:00 | 0 | 0.43163 | 1.0208
2006-10-12 04:00 | 0 | 0.39998 | 0.968
2006-10-12 05:00 | 0 | 0.37757 | 0.90209
2006-10-12 06:00 | 0 | 0.36499 | 0.84737
2006-10-12 07:00 | 0 | 0.35968 | 0.81356
2006-10-12 08:00 | 0 | 0.34683 | 0.79241
2006-10-12 09:00 | 0 | 0.33653 | 0.78171
2006-10-12 10:00 | 0 | 0.32767 | 0.78328
2006-10-12 11:00 | 0 | 0.31942 | 0.80636
2006-10-12 12:00 | 0 | 0.3114 | 0.86624
2006-10-12 13:00 | 0.0011405 | 0.29602 | 0.93625
2006-10-12 14:00 | 0.27897 | 0.18691 | 0.96935
2006-10-12 15:00 | 0.70584 | 0.17572 | 0.96891
2006-10-12 16:00 | 0.75835 | 0.2138 | 0.96655
2006-10-12 17:00 | 0.74634 | 0.23106 | 0.96523
2006-10-12 18:00 | 0.72702 | 0.23739 | 0.95754
2006-10-12 19:00 | 0.71278 | 0.24213 | 0.95631
2006-10-12 20:00 | 0.72089 | 0.24451 | 0.96613
2006-10-12 21:00 | 0.73391 | 0.23773 | 0.97312
2006-10-12 22:00 | 0.72132 | 0.21937 | 0.98005
2006-10-12 23:00 | 0.57549 | 0.1792 | 0.99428
2006-10-13 | 0.21302 | 0.21876 | 1.0113
2006-10-13 01:00 | 0.00079836 | 0.21534 | 1.0285
2006-10-13 02:00 | 0 | 0.18207 | 1.0271
2006-10-13 03:00 | 0 | 0.15893 | 0.99329
2006-10-13 04:00 | 0 | 0.14628 | 0.9467
2006-10-13 05:00 | 0 | 0.13789 | 0.89157
2006-10-13 06:00 | 0 | 0.13177 | 0.8418
2006-10-13 07:00 | 0 | 0.12733 | 0.80191
2006-10-13 08:00 | 0 | 0.12667 | 0.77885
2006-10-13 09:00 | 0 | 0.1293 | 0.76481
2006-10-13 10:00 | 0 | 0.13627 | 0.75877
2006-10-13 11:00 | 0 | 0.14519 | 0.76618
2006-10-13 12:00 | 0 | 0.15363 | 0.79249
2006-10-13 13:00 | 0.0010305 | 0.16043 | 0.83074
2006-10-13 14:00 | 0.27209 | 0.10055 | 0.85678
2006-10-13 15:00 | 0.64833 | 0.049368 | 0.87749
2006-10-13 16:00 | 0.69956 | 0.045733 | 0.88466
2006-10-13 17:00 | 0.69385 | 0.051294 | 0.88425
2006-10-13 18:00 | 0.67662 | 0.062023 | 0.87807
2006-10-13 19:00 | 0.66215 | 0.075064 | 0.87259
2006-10-13 20:00 | 0.66893 | 0.087678 | 0.86746
2006-10-13 21:00 | 0.67754 | 0.090726 | 0.86775
2006-10-13 22:00 | 0.64987 | 0.083495 | 0.87481
2006-10-13 23:00 | 0.48195 | 0.085314 | 0.88776
2006-10-14 | 0.14023 | 0.16161 | 0.91665
2006-10-14 01:00 | 0.00065045 | 0.19813 | 0.95075
2006-10-14 02:00 | 0 | 0.19329 | 0.9563
2006-10-14 03:00 | 0 | 0.18519 | 0.93146
2006-10-14 04:00 | 0 | 0.18882 | 0.89504
2006-10-14 05:00 | 0 | 0.19731 | 0.8548
2006-10-14 06:00 | 0 | 0.20764 | 0.80839
2006-10-14 07:00 | 0 | 0.22276 | 0.77631
2006-10-14 08:00 | 0 | 0.23793 | 0.7549
2006-10-14 09:00 | 0 | 0.23652 | 0.74369
2006-10-14 10:00 | 0 | 0.23648 | 0.74311
2006-10-14 11:00 | 0 | 0.23596 | 0.75207
2006-10-14 12:00 | 0 | 0.23392 | 0.77183
2006-10-14 13:00 | 0.00074868 | 0.24017 | 0.80004
2006-10-14 14:00 | 0.11721 | 0.17994 | 0.82747
2006-10-14 15:00 | 0.3728 | 0.11149 | 0.85033
2006-10-14 16:00 | 0.49405 | 0.13999 | 0.86109
2006-10-14 17:00 | 0.53343 | 0.17386 | 0.85654
2006-10-14 18:00 | 0.54322 | 0.18851 | 0.84888
2006-10-14 19:00 | 0.54049 | 0.19634 | 0.84243
2006-10-14 20:00 | 0.53713 | 0.20181 | 0.83892
2006-10-14 21:00 | 0.52043 | 0.19106 | 0.84388
2006-10-14 22:00 | 0.47964 | 0.16993 | 0.86123
2006-10-14 23:00 | 0.36453 | 0.15702 | 0.89457
2006-10-15 | 0.13603 | 0.18861 | 0.93835
2006-10-15 01:00 | 0.00043052 | 0.22472 | 0.982
2006-10-15 02:00 | 0 | 0.23429 | 0.99361
2006-10-15 03:00 | 0 | 0.26073 | 0.96667
2006-10-15 04:00 | 0 | 0.29192 | 0.91845
2006-10-15 05:00 | 0 | 0.30575 | 0.86006
2006-10-15 06:00 | 0 | 0.31155 | 0.81314
2006-10-15 07:00 | 0 | 0.31313 | 0.78201
2006-10-15 08:00 | 0 | 0.31726 | 0.76339
2006-10-15 09:00 | 0 | 0.32897 | 0.75677
2006-10-15 10:00 | 0 | 0.34314 | 0.76386
2006-10-15 11:00 | 0 | 0.3504 | 0.79569
2006-10-15 12:00 | 0 | 0.35159 | 0.86443
2006-10-15 13:00 | 0.0005131 | 0.35414 | 0.94652
2006-10-15 14:00 | 0.19658 | 0.27168 | 0.97647
2006-10-15 15:00 | 0.53603 | 0.15238 | 0.96868
2006-10-15 16:00 | 0.66002 | 0.12521 | 0.9516
2006-10-15 17:00 | 0.67551 | 0.13445 | 0.94027
2006-10-15 18:00 | 0.65373 | 0.1542 | 0.93142
2006-10-15 19:00 | 0.63767 | 0.17796 | 0.92466
2006-10-15 20:00 | 0.63927 | 0.20186 | 0.92537
2006-10-15 21:00 | 0.64022 | 0.22009 | 0.93056
2006-10-15 22:00 | 0.60565 | 0.24211 | 0.94498
2006-10-15 23:00 | 0.47476 | 0.29005 | 0.96633
2006-10-16 | 0.18459 | 0.40829 | 0.99843
2006-10-16 01:00 | 0.00033461 | 0.49747 | 1.035
2006-10-16 02:00 | 0 | 0.50324 | 1.038
2006-10-16 03:00 | 0 | 0.50615 | 1.004
2006-10-16 04:00 | 0 | 0.49644 | 0.94412
2006-10-16 05:00 | 0 | 0.48057 | 0.87946
2006-10-16 06:00 | 0 | 0.46553 | 0.82625
2006-10-16 07:00 | 0 | 0.44654 | 0.79472
2006-10-16 08:00 | 0 | 0.42914 | 0.77508
2006-10-16 09:00 | 0 | 0.40414 | 0.76636
2006-10-16 10:00 | 0 | 0.38362 | 0.76913
2006-10-16 11:00 | 0 | 0.37608 | 0.79754
2006-10-16 12:00 | 0 | 0.37796 | 0.86431
2006-10-16 13:00 | 0.00052282 | 0.387 | 0.94138
2006-10-16 14:00 | 0.23386 | 0.25427 | 0.97178
2006-10-16 15:00 | 0.58899 | 0.2583 | 0.95584
2006-10-16 16:00 | 0.69528 | 0.30954 | 0.93935
2006-10-16 17:00 | 0.70276 | 0.31529 | 0.93286
2006-10-16 18:00 | 0.68012 | 0.32155 | 0.92417
2006-10-16 19:00 | 0.66497 | 0.34647 | 0.92129
2006-10-16 20:00 | 0.67142 | 0.38733 | 0.91857
2006-10-16 21:00 | 0.68428 | 0.42953 | 0.92427
2006-10-16 22:00 | 0.66749 | 0.46791 | 0.93789
2006-10-16 23:00 | 0.51771 | 0.48425 | 0.95238
2006-10-17 | 0.16938 | 0.51658 | 0.98228
2006-10-17 01:00 | 0.00023021 | 0.54941 | 1.0161
2006-10-17 02:00 | 0 | 0.55207 | 1.0206
2006-10-17 03:00 | 0 | 0.53734 | 0.98901
2006-10-17 04:00 | 0 | 0.51644 | 0.93765
2006-10-17 05:00 | 0 | 0.50797 | 0.87553
2006-10-17 06:00 | 0 | 0.49367 | 0.82074
2006-10-17 07:00 | 0 | 0.47091 | 0.78397
2006-10-17 08:00 | 0 | 0.44638 | 0.76123
2006-10-17 09:00 | 0 | 0.43684 | 0.7553
2006-10-17 10:00 | 0 | 0.43304 | 0.76079
2006-10-17 11:00 | 0 | 0.42387 | 0.7921
2006-10-17 12:00 | 0 | 0.41808 | 0.85341
2006-10-17 13:00 | 0.00035922 | 0.41442 | 0.9328
2006-10-17 14:00 | 0.18914 | 0.361 | 0.9632
2006-10-17 15:00 | 0.49294 | 0.41035 | 0.95002
2006-10-17 16:00 | 0.61092 | 0.47268 | 0.93731
2006-10-17 17:00 | 0.6252 | 0.46659 | 0.92609
2006-10-17 18:00 | 0.60519 | 0.45583 | 0.92058
2006-10-17 19:00 | 0.58686 | 0.45406 | 0.91761
2006-10-17 20:00 | 0.58256 | 0.45785 | 0.92523
2006-10-17 21:00 | 0.57983 | 0.46152 | 0.93468
2006-10-17 22:00 | 0.55657 | 0.46327 | 0.94789
2006-10-17 23:00 | 0.44901 | 0.4565 | 0.97008
2006-10-18 | 0.17087 | 0.4452 | 0.99709
2006-10-18 01:00 | 0.00013193 | 0.41915 | 1.0288
2006-10-18 02:00 | 0 | 0.37725 | 1.0303
2006-10-18 03:00 | 0 | 0.35191 | 0.99471
2006-10-18 04:00 | 0 | 0.34471 | 0.93835
2006-10-18 05:00 | 0 | 0.33699 | 0.87576
2006-10-18 06:00 | 0 | 0.32445 | 0.81736
2006-10-18 07:00 | 0 | 0.31349 | 0.78427
2006-10-18 08:00 | 0 | 0.30622 | 0.76289
2006-10-18 09:00 | 0 | 0.29019 | 0.75256
2006-10-18 10:00 | 0 | 0.2741 | 0.75786
2006-10-18 11:00 | 0 | 0.26218 | 0.78794
2006-10-18 12:00 | 0 | 0.2559 | 0.85281
2006-10-18 13:00 | 0.00024862 | 0.25249 | 0.93541
2006-10-18 14:00 | 0.22159 | 0.19472 | 0.96819
2006-10-18 15:00 | 0.68427 | 0.13432 | 0.95421
2006-10-18 16:00 | 0.76115 | 0.15814 | 0.94626
2006-10-18 17:00 | 0.7408 | 0.18823 | 0.93867
2006-10-18 18:00 | 0.70978 | 0.20455 | 0.93299
2006-10-18 19:00 | 0.69372 | 0.22787 | 0.93376
2006-10-18 20:00 | 0.70511 | 0.25613 | 0.9416
2006-10-18 21:00 | 0.71924 | 0.2814 | 0.94852
2006-10-18 22:00 | 0.71057 | 0.29188 | 0.9636
2006-10-18 23:00 | 0.56054 | 0.29961 | 0.98655
2006-10-19 | 0.15995 | 0.35272 | 1.0126
2006-10-19 01:00 | 0.00010645 | 0.40961 | 1.0403
2006-10-19 02:00 | 0 | 0.4307 | 1.0395
2006-10-19 03:00 | 0 | 0.45362 | 1.0053
2006-10-19 04:00 | 0 | 0.48348 | 0.94958
2006-10-19 05:00 | 0 | 0.51354 | 0.88364
2006-10-19 06:00 | 0 | 0.53032 | 0.8259
2006-10-19 07:00 | 0 | 0.52869 | 0.7923
2006-10-19 08:00 | 0 | 0.51842 | 0.77161
2006-10-19 09:00 | 0 | 0.50935 | 0.76006
2006-10-19 10:00 | 0 | 0.50911 | 0.76328
2006-10-19 11:00 | 0 | 0.50914 | 0.79035
2006-10-19 12:00 | 0 | 0.51167 | 0.84691
2006-10-19 13:00 | 0.00019451 | 0.51339 | 0.92384
2006-10-19 14:00 | 0.21933 | 0.363 | 0.95795
2006-10-19 15:00 | 0.66637 | 0.28787 | 0.95365
2006-10-19 16:00 | 0.73979 | 0.3676 | 0.95063
2006-10-19 17:00 | 0.73086 | 0.41136 | 0.94577
2006-10-19 18:00 | 0.7017 | 0.42838 | 0.94327
2006-10-19 19:00 | 0.68395 | 0.44654 | 0.94449
2006-10-19 20:00 | 0.69271 | 0.46075 | 0.95462
2006-10-19 21:00 | 0.70838 | 0.44848 | 0.96809
2006-10-19 22:00 | 0.70862 | 0.40483 | 0.9821
2006-10-19 23:00 | 0.5633 | 0.37569 | 1.0059
2006-10-20 | 0.13745 | 0.39432 | 1.0224
2006-10-20 01:00 | 8.23e-05 | 0.41047 | 1.0365
2006-10-20 02:00 | 0 | 0.43221 | 1.024
2006-10-20 03:00 | 0 | 0.46104 | 0.99225
2006-10-20 04:00 | 0 | 0.50573 | 0.94471
2006-10-20 05:00 | 0 | 0.54883 | 0.89167
2006-10-20 06:00 | 0 | 0.56612 | 0.8381
2006-10-20 07:00 | 0 | 0.57002 | 0.79871
2006-10-20 08:00 | 0 | 0.56695 | 0.77431
2006-10-20 09:00 | 0 | 0.56214 | 0.75763
2006-10-20 10:00 | 0 | 0.55884 | 0.75024
2006-10-20 11:00 | 0 | 0.55466 | 0.75995
2006-10-20 12:00 | 0 | 0.54724 | 0.78568
2006-10-20 13:00 | 0.00014383 | 0.53626 | 0.82331
2006-10-20 14:00 | 0.21301 | 0.4245 | 0.85176
2006-10-20 15:00 | 0.63676 | 0.34662 | 0.8712
2006-10-20 16:00 | 0.72694 | 0.40152 | 0.887
2006-10-20 17:00 | 0.70803 | 0.42551 | 0.89252
2006-10-20 18:00 | 0.678 | 0.43195 | 0.89362
2006-10-20 19:00 | 0.65988 | 0.44164 | 0.89361
2006-10-20 20:00 | 0.66457 | 0.45846 | 0.90421
2006-10-20 21:00 | 0.67387 | 0.47798 | 0.9181
2006-10-20 22:00 | 0.65725 | 0.48176 | 0.93815
2006-10-20 23:00 | 0.50323 | 0.46205 | 0.9624
2006-10-21 | 0.12526 | 0.48349 | 0.98622
2006-10-21 01:00 | 5.97e-05 | 0.48615 | 1.0103
2006-10-21 02:00 | 0 | 0.48754 | 1.0021
2006-10-21 03:00 | 0 | 0.47721 | 0.96991
2006-10-21 04:00 | 0 | 0.4515 | 0.92925
2006-10-21 05:00 | 0 | 0.43672 | 0.8783
2006-10-21 06:00 | 0 | 0.42695 | 0.83015
2006-10-21 07:00 | 0 | 0.41954 | 0.79502
2006-10-21 08:00 | 0 | 0.40714 | 0.77226
2006-10-21 09:00 | 0 | 0.40557 | 0.7596
2006-10-21 10:00 | 0 | 0.41026 | 0.75226
2006-10-21 11:00 | 0 | 0.40506 | 0.75621
2006-10-21 12:00 | 0 | 0.38924 | 0.77448
2006-10-21 13:00 | 0.00010523 | 0.37134 | 0.80164
2006-10-21 14:00 | 0.19062 | 0.3079 | 0.82613
2006-10-21 15:00 | 0.67997 | 0.29169 | 0.84367
2006-10-21 16:00 | 0.74354 | 0.32063 | 0.85773
2006-10-21 17:00 | 0.72224 | 0.32275 | 0.86492
2006-10-21 18:00 | 0.69539 | 0.31696 | 0.86728
2006-10-21 19:00 | 0.67657 | 0.31592 | 0.87007
2006-10-21 20:00 | 0.68255 | 0.32042 | 0.88129
2006-10-21 21:00 | 0.69494 | 0.32296 | 0.89401
2006-10-21 22:00 | 0.6869 | 0.3111 | 0.91518
2006-10-21 23:00 | 0.5286 | 0.25404 | 0.94571
2006-10-22 | 0.13533 | 0.26897 | 0.98075
2006-10-22 01:00 | 4.18e-05 | 0.27671 | 1.0164
2006-10-22 02:00 | 0 | 0.2686 | 1.015
2006-10-22 03:00 | 0 | 0.25241 | 0.97812
2006-10-22 04:00 | 0 | 0.23419 | 0.92672
2006-10-22 05:00 | 0 | 0.22598 | 0.86429
2006-10-22 06:00 | 0 | 0.23222 | 0.80963
2006-10-22 07:00 | 0 | 0.24763 | 0.77449
2006-10-22 08:00 | 0 | 0.25531 | 0.75386
2006-10-22 09:00 | 0 | 0.25415 | 0.74378
2006-10-22 10:00 | 0 | 0.25339 | 0.75047
2006-10-22 11:00 | 0 | 0.2571 | 0.78128
2006-10-22 12:00 | 0 | 0.26069 | 0.84571
2006-10-22 13:00 | 9.42e-05 | 0.25826 | 0.9291
2006-10-22 14:00 | 0.18925 | 0.20182 | 0.97142
2006-10-22 15:00 | 0.68798 | 0.1784 | 0.97008
2006-10-22 16:00 | 0.7497 | 0.18873 | 0.96457
2006-10-22 17:00 | 0.73064 | 0.20062 | 0.95818
2006-10-22 18:00 | 0.70286 | 0.20786 | 0.95931
2006-10-22 19:00 | 0.6857 | 0.21736 | 0.95788
2006-10-22 20:00 | 0.6949 | 0.22291 | 0.97275
2006-10-22 21:00 | 0.71255 | 0.21389 | 0.98434
2006-10-22 22:00 | 0.69736 | 0.18815 | 1.0033
2006-10-22 23:00 | 0.5246 | 0.15756 | 1.0204
2006-10-23 | 0.12839 | 0.19279 | 1.0384
2006-10-23 01:00 | 3.23e-05 | 0.22225 | 1.0746
2006-10-23 02:00 | 0 | 0.26202 | 1.0661
2006-10-23 03:00 | 0 | 0.30736 | 1.0251
2006-10-23 04:00 | 0 | 0.35612 | 0.96608
2006-10-23 05:00 | 0 | 0.3984 | 0.89657
2006-10-23 06:00 | 0 | 0.42899 | 0.83609
2006-10-23 07:00 | 0 | 0.44777 | 0.79803
2006-10-23 08:00 | 0 | 0.46333 | 0.77546
2006-10-23 09:00 | 0 | 0.46287 | 0.76398
2006-10-23 10:00 | 0 | 0.45224 | 0.77056
2006-10-23 11:00 | 0 | 0.44177 | 0.79643
2006-10-23 12:00 | 0 | 0.43182 | 0.86093
2006-10-23 13:00 | 7.16e-05 | 0.41908 | 0.94394
2006-10-23 14:00 | 0.20705 | 0.34779 | 0.98414
2006-10-23 15:00 | 0.64373 | 0.18964 | 0.9797
2006-10-23 16:00 | 0.70871 | 0.15452 | 0.9718
2006-10-23 17:00 | 0.69832 | 0.19041 | 0.96727
2006-10-23 18:00 | 0.66707 | 0.19928 | 0.97031
2006-10-23 19:00 | 0.64624 | 0.19244 | 0.97336
2006-10-23 20:00 | 0.64831 | 0.18579 | 0.98661
2006-10-23 21:00 | 0.64982 | 0.18616 | 0.99526
2006-10-23 22:00 | 0.61049 | 0.18103 | 1.0025
2006-10-23 23:00 | 0.43381 | 0.22974 | 1.0189
2006-10-24 | 0.10467 | 0.30233 | 1.0437
2006-10-24 01:00 | 2.02e-05 | 0.34264 | 1.072
2006-10-24 02:00 | 0 | 0.36966 | 1.0638
2006-10-24 03:00 | 0 | 0.38509 | 1.0228
2006-10-24 04:00 | 0 | 0.38541 | 0.96322
2006-10-24 05:00 | 0 | 0.38261 | 0.89653
2006-10-24 06:00 | 0 | 0.38062 | 0.83686
2006-10-24 07:00 | 0 | 0.37905 | 0.80011
2006-10-24 08:00 | 0 | 0.36911 | 0.77503
2006-10-24 09:00 | 0 | 0.35733 | 0.76301
2006-10-24 10:00 | 0 | 0.35528 | 0.7636
2006-10-24 11:00 | 0 | 0.35515 | 0.79069
2006-10-24 12:00 | 0 | 0.34487 | 0.85384
2006-10-24 13:00 | 2.52e-05 | 0.3387 | 0.93306
2006-10-24 14:00 | 0.072943 | 0.28496 | 0.96979
2006-10-24 15:00 | 0.39373 | 0.1457 | 0.9627
2006-10-24 16:00 | 0.50023 | 0.089938 | 0.95596
2006-10-24 17:00 | 0.52665 | 0.11619 | 0.94897
2006-10-24 18:00 | 0.52319 | 0.13229 | 0.94844
2006-10-24 19:00 | 0.51269 | 0.14194 | 0.9525
2006-10-24 20:00 | 0.50619 | 0.15271 | 0.96443
2006-10-24 21:00 | 0.49527 | 0.16296 | 0.97539
2006-10-24 22:00 | 0.45948 | 0.17414 | 0.99422
2006-10-24 23:00 | 0.3383 | 0.25891 | 1.015
2006-10-25 | 0.11778 | 0.38614 | 1.0412
2006-10-25 01:00 | 2.11e-05 | 0.44418 | 1.0697
2006-10-25 02:00 | 0 | 0.46998 | 1.06
2006-10-25 03:00 | 0 | 0.48437 | 1.0227
2006-10-25 04:00 | 0 | 0.49316 | 0.96506
2006-10-25 05:00 | 0 | 0.50483 | 0.89601
2006-10-25 06:00 | 0 | 0.51324 | 0.83704
2006-10-25 07:00 | 0 | 0.51689 | 0.80039
2006-10-25 08:00 | 0 | 0.51426 | 0.77515
2006-10-25 09:00 | 0 | 0.51041 | 0.76574
2006-10-25 10:00 | 0 | 0.50889 | 0.76446
2006-10-25 11:00 | 0 | 0.50551 | 0.7916
2006-10-25 12:00 | 0 | 0.50453 | 0.85256
2006-10-25 13:00 | 4.27e-05 | 0.49853 | 0.93197
2006-10-25 14:00 | 0.11726 | 0.41333 | 0.96854
2006-10-25 15:00 | 0.46133 | 0.32587 | 0.96194
2006-10-25 16:00 | 0.62125 | 0.3897 | 0.95588
2006-10-25 17:00 | 0.64019 | 0.40523 | 0.95298
2006-10-25 18:00 | 0.62633 | 0.40482 | 0.95442
2006-10-25 19:00 | 0.61173 | 0.41981 | 0.96306
2006-10-25 20:00 | 0.61467 | 0.4377 | 0.97982
2006-10-25 21:00 | 0.61721 | 0.45762 | 0.99098
2006-10-25 22:00 | 0.5831 | 0.4744 | 1.0096
2006-10-25 23:00 | 0.43785 | 0.50803 | 1.0312
2006-10-26 | 0.1257 | 0.59501 | 1.0537
2006-10-26 01:00 | 2.29e-05 | 0.62859 | 1.0767
2006-10-26 02:00 | 0 | 0.62744 | 1.0641
2006-10-26 03:00 | 0 | 0.59457 | 1.023
2006-10-26 04:00 | 0 | 0.54422 | 0.96503
2006-10-26 05:00 | 0 | 0.51603 | 0.89889
2006-10-26 06:00 | 0 | 0.50979 | 0.83983
2006-10-26 07:00 | 0 | 0.50702 | 0.80169
2006-10-26 08:00 | 0 | 0.50081 | 0.77779
2006-10-26 09:00 | 0 | 0.52802 | 0.76337
2006-10-26 10:00 | 0 | 0.56238 | 0.7626
2006-10-26 11:00 | 0 | 0.59158 | 0.78785
2006-10-26 12:00 | 0 | 0.61377 | 0.8446
2006-10-26 13:00 | 2.85e-05 | 0.63015 | 0.91702
2006-10-26 14:00 | 0.11826 | 0.54022 | 0.94889
2006-10-26 15:00 | 0.58558 | 0.50435 | 0.94355
2006-10-26 16:00 | 0.68093 | 0.55819 | 0.94111
2006-10-26 17:00 | 0.67009 | 0.57911 | 0.94888
2006-10-26 18:00 | 0.65391 | 0.5828 | 0.95331
2006-10-26 19:00 | 0.64158 | 0.58444 | 0.95949
2006-10-26 20:00 | 0.6515 | 0.59199 | 0.97421
2006-10-26 21:00 | 0.66708 | 0.60259 | 0.99188
2006-10-26 22:00 | 0.66606 | 0.59869 | 1.0072
2006-10-26 23:00 | 0.49623 | 0.59919 | 1.0267
2006-10-27 | 0.11286 | 0.6534 | 1.0403
2006-10-27 01:00 | 1.66e-05 | 0.68501 | 1.0474
2006-10-27 02:00 | 0 | 0.70155 | 1.0248
2006-10-27 03:00 | 0 | 0.71989 | 0.99189
2006-10-27 04:00 | 0 | 0.73031 | 0.945
2006-10-27 05:00 | 0 | 0.73428 | 0.89246
2006-10-27 06:00 | 0 | 0.72415 | 0.84007
2006-10-27 07:00 | 0 | 0.70603 | 0.80135
2006-10-27 08:00 | 0 | 0.69301 | 0.77407
2006-10-27 09:00 | 0 | 0.69331 | 0.75576
2006-10-27 10:00 | 0 | 0.69781 | 0.75112
2006-10-27 11:00 | 0 | 0.69811 | 0.76053
2006-10-27 12:00 | 0 | 0.69277 | 0.78395
2006-10-27 13:00 | 4.18e-05 | 0.68144 | 0.81666
2006-10-27 14:00 | 0.16369 | 0.53884 | 0.84499
2006-10-27 15:00 | 0.68084 | 0.3293 | 0.86547
2006-10-27 16:00 | 0.7487 | 0.37832 | 0.8785
2006-10-27 17:00 | 0.72064 | 0.40202 | 0.88474
2006-10-27 18:00 | 0.68975 | 0.38365 | 0.88866
2006-10-27 19:00 | 0.6726 | 0.3668 | 0.89242
2006-10-27 20:00 | 0.68197 | 0.35876 | 0.9033
2006-10-27 21:00 | 0.70253 | 0.36007 | 0.92573
2006-10-27 22:00 | 0.69432 | 0.33948 | 0.94857
2006-10-27 23:00 | 0.50238 | 0.35744 | 0.97574
2006-10-28 | 0.099158 | 0.41488 | 0.99895
2006-10-28 01:00 | 1.36e-05 | 0.43393 | 1.0133
2006-10-28 02:00 | 0 | 0.46971 | 0.99501
2006-10-28 03:00 | 0 | 0.50468 | 0.9588
2006-10-28 04:00 | 0 | 0.53973 | 0.9159
2006-10-28 05:00 | 0 | 0.57292 | 0.86836
2006-10-28 06:00 | 0 | 0.59553 | 0.81677
2006-10-28 07:00 | 0 | 0.60928 | 0.77924
2006-10-28 08:00 | 0 | 0.61911 | 0.75386
2006-10-28 09:00 | 0 | 0.63296 | 0.73965
2006-10-28 10:00 | 0 | 0.65035 | 0.73328
2006-10-28 11:00 | 0 | 0.66394 | 0.73861
2006-10-28 12:00 | 0 | 0.66774 | 0.7531
2006-10-28 13:00 | 3.37e-05 | 0.67005 | 0.7763
2006-10-28 14:00 | 0.14134 | 0.62331 | 0.79972
2006-10-28 15:00 | 0.63784 | 0.4017 | 0.81962
2006-10-28 16:00 | 0.72221 | 0.39062 | 0.83705
2006-10-28 17:00 | 0.70162 | 0.43257 | 0.8466
2006-10-28 18:00 | 0.67157 | 0.42003 | 0.85875
2006-10-28 19:00 | 0.65336 | 0.40597 | 0.86687
2006-10-28 20:00 | 0.66234 | 0.39779 | 0.88562
2006-10-28 21:00 | 0.68 | 0.3891 | 0.90528
2006-10-28 22:00 | 0.67678 | 0.36868 | 0.92895
2006-10-28 23:00 | 0.48891 | 0.41603 | 0.95057
2006-10-29 | 0.083575 | 0.44506 | 0.98371
2006-10-29 01:00 | 8.12e-06 | 0.46405 | 1.0179
2006-10-29 02:00 | 0 | 0.48382 | 1.0073
2006-10-29 03:00 | 0 | 0.51012 | 0.96875
2006-10-29 04:00 | 0 | 0.54307 | 0.91765
2006-10-29 05:00 | 0 | 0.57694 | 0.8563
2006-10-29 06:00 | 0 | 0.60049 | 0.80172
2006-10-29 07:00 | 0 | 0.61419 | 0.76637
2006-10-29 08:00 | 0 | 0.62433 | 0.74425
2006-10-29 09:00 | 0 | 0.62817 | 0.73478
2006-10-29 10:00 | 0 | 0.62876 | 0.74244
2006-10-29 11:00 | 0 | 0.63202 | 0.7714
2006-10-29 12:00 | 0 | 0.63667 | 0.83868
2006-10-29 13:00 | 2.81e-05 | 0.64229 | 0.92215
2006-10-29 14:00 | 0.16636 | 0.61915 | 0.96527
2006-10-29 15:00 | 0.54829 | 0.34157 | 0.96409
2006-10-29 16:00 | 0.65619 | 0.21474 | 0.96252
2006-10-29 17:00 | 0.64851 | 0.27814 | 0.95912
2006-10-29 18:00 | 0.61986 | 0.29112 | 0.9589
2006-10-29 19:00 | 0.59995 | 0.30104 | 0.96553
2006-10-29 20:00 | 0.59991 | 0.33121 | 0.97795
2006-10-29 21:00 | 0.6004 | 0.36275 | 0.98925
2006-10-29 22:00 | 0.58482 | 0.3974 | 1.0005
2006-10-29 23:00 | 0.43411 | 0.50138 | 1.0164
2006-10-30 | 0.084953 | 0.64298 | 1.0451
2006-10-30 01:00 | 6.18e-06 | 0.70244 | 1.0791
2006-10-30 02:00 | 0 | 0.7203 | 1.065
2006-10-30 03:00 | 0 | 0.73461 | 1.0286
2006-10-30 04:00 | 0 | 0.74428 | 0.9697
2006-10-30 05:00 | 0 | 0.74789 | 0.90184
2006-10-30 06:00 | 0 | 0.75979 | 0.84273
2006-10-30 07:00 | 0 | 0.76977 | 0.80452
2006-10-30 08:00 | 0 | 0.77276 | 0.78043
2006-10-30 09:00 | 0 | 0.77004 | 0.76802
2006-10-30 10:00 | 0 | 0.75914 | 0.77273
2006-10-30 11:00 | 0 | 0.74539 | 0.80106
2006-10-30 12:00 | 0 | 0.72444 | 0.86545
2006-10-30 13:00 | 2.2e-05 | 0.70485 | 0.95301
2006-10-30 14:00 | 0.16651 | 0.63783 | 0.99137
2006-10-30 15:00 | 0.63209 | 0.46435 | 0.98325
2006-10-30 16:00 | 0.72228 | 0.52708 | 0.97387
2006-10-30 17:00 | 0.70111 | 0.53313 | 0.97267
2006-10-30 18:00 | 0.67343 | 0.52363 | 0.96407
2006-10-30 19:00 | 0.65708 | 0.52852 | 0.96256
2006-10-30 20:00 | 0.66805 | 0.5325 | 0.96663
2006-10-30 21:00 | 0.68943 | 0.53057 | 0.96789
2006-10-30 22:00 | 0.68804 | 0.5168 | 0.98133
2006-10-30 23:00 | 0.47835 | 0.49404 | 1.0035
2006-10-31 | 0.069504 | 0.48715 | 1.0363
2006-10-31 01:00 | 1.37e-06 | 0.43085 | 1.0701
2006-10-31 02:00 | 0 | 0.38198 | 1.0608
2006-10-31 03:00 | 0 | 0.35467 | 1.0261
2006-10-31 04:00 | 0 | 0.33439 | 0.97118
2006-10-31 05:00 | 0 | 0.3106 | 0.90472
2006-10-31 06:00 | 0 | 0.28063 | 0.846
2006-10-31 07:00 | 0 | 0.25606 | 0.80965
2006-10-31 08:00 | 0 | 0.23226 | 0.78565
2006-10-31 09:00 | 0 | 0.20103 | 0.7742
2006-10-31 10:00 | 0 | 0.1737 | 0.77537
2006-10-31 11:00 | 0 | 0.15508 | 0.80306
2006-10-31 12:00 | 0 | 0.14287 | 0.86914
2006-10-31 13:00 | 1.5e-05 | 0.13523 | 0.95105
2006-10-31 14:00 | 0.11992 | 0.11698 | 0.98726
2006-10-31 15:00 | 0.57904 | 0.089865 | 0.97696
2006-10-31 16:00 | 0.68008 | 0.12144 | 0.96448
2006-10-31 17:00 | 0.67849 | 0.15471 | 0.95712
2006-10-31 18:00 | 0.65303 | 0.18232 | 0.95422
2006-10-31 19:00 | 0.63694 | 0.21225 | 0.95215
2006-10-31 20:00 | 0.64635 | 0.24528 | 0.95765
2006-10-31 21:00 | 0.66705 | 0.2804 | 0.96608
2006-10-31 22:00 | 0.65706 | 0.3023 | 0.97896
2006-10-31 23:00 | 0.47544 | 0.3105 | 0.99714
2006-11-01 | 0.072957 | 0.3755 | 1.0137
2006-11-01 01:00 | 0 | 0.36088 | 1.0215
2006-11-01 02:00 | 0 | 0.34207 | 0.99866
2006-11-01 03:00 | 0 | 0.32122 | 0.97708
2006-11-01 04:00 | 0 | 0.30158 | 0.93847
2006-11-01 05:00 | 0 | 0.28588 | 0.88286
2006-11-01 06:00 | 0 | 0.27531 | 0.82995
2006-11-01 07:00 | 0 | 0.26673 | 0.79927
2006-11-01 08:00 | 0 | 0.26239 | 0.77746
2006-11-01 09:00 | 0 | 0.25616 | 0.76463
2006-11-01 10:00 | 0 | 0.24371 | 0.76546
2006-11-01 11:00 | 0 | 0.23099 | 0.78994
2006-11-01 12:00 | 0 | 0.22018 | 0.84735
2006-11-01 13:00 | 8.94e-06 | 0.21031 | 0.92692
2006-11-01 14:00 | 0.12532 | 0.17347 | 0.96493
2006-11-01 15:00 | 0.5553 | 0.12977 | 0.95729
2006-11-01 16:00 | 0.62411 | 0.1248 | 0.94753
2006-11-01 17:00 | 0.635 | 0.12878 | 0.94303
2006-11-01 18:00 | 0.61776 | 0.12888 | 0.94022
2006-11-01 19:00 | 0.60594 | 0.12967 | 0.94309
2006-11-01 20:00 | 0.61224 | 0.12815 | 0.95188
2006-11-01 21:00 | 0.61964 | 0.11837 | 0.96282
2006-11-01 22:00 | 0.60249 | 0.099122 | 0.9758
2006-11-01 23:00 | 0.39623 | 0.092967 | 0.99692
2006-11-02 | 0.060857 | 0.13644 | 1.0253
2006-11-02 01:00 | 0 | 0.15602 | 1.0532
2006-11-02 02:00 | 0 | 0.16189 | 1.0401
2006-11-02 03:00 | 0 | 0.16513 | 1.004
2006-11-02 04:00 | 0 | 0.17094 | 0.9487
2006-11-02 05:00 | 0 | 0.18316 | 0.88494
2006-11-02 06:00 | 0 | 0.1963 | 0.82984
2006-11-02 07:00 | 0 | 0.20805 | 0.79413
2006-11-02 08:00 | 0 | 0.21758 | 0.77484
2006-11-02 09:00 | 0 | 0.22029 | 0.76587
2006-11-02 10:00 | 0 | 0.2199 | 0.76607
2006-11-02 11:00 | 0 | 0.22122 | 0.78761
2006-11-02 12:00 | 0 | 0.22295 | 0.84661
2006-11-02 13:00 | 4.93e-06 | 0.22156 | 0.9255
2006-11-02 14:00 | 0.20203 | 0.17956 | 0.96266
2006-11-02 15:00 | 0.43452 | 0.12776 | 0.95563
2006-11-02 16:00 | 0.53367 | 0.11152 | 0.94894
2006-11-02 17:00 | 0.55634 | 0.11753 | 0.94542
2006-11-02 18:00 | 0.55684 | 0.12847 | 0.94886
2006-11-02 19:00 | 0.55422 | 0.13744 | 0.94639
2006-11-02 20:00 | 0.55654 | 0.14306 | 0.95776
2006-11-02 21:00 | 0.55943 | 0.14209 | 0.97184
2006-11-02 22:00 | 0.5073 | 0.13563 | 0.98498
2006-11-02 23:00 | 0.3177 | 0.20648 | 1.0057
2006-11-03 | 0.051057 | 0.34977 | 1.0236
2006-11-03 01:00 | 0 | 0.42273 | 1.0424
2006-11-03 02:00 | 0 | 0.4358 | 1.021
2006-11-03 03:00 | 0 | 0.43391 | 0.98623
2006-11-03 04:00 | 0 | 0.44004 | 0.94003
2006-11-03 05:00 | 0 | 0.44877 | 0.89036
2006-11-03 06:00 | 0 | 0.45227 | 0.8402
2006-11-03 07:00 | 0 | 0.45129 | 0.80295
2006-11-03 08:00 | 0 | 0.44222 | 0.7729
2006-11-03 09:00 | 0 | 0.43155 | 0.75702
2006-11-03 10:00 | 0 | 0.41937 | 0.75106
2006-11-03 11:00 | 0 | 0.40903 | 0.75847
2006-11-03 12:00 | 0 | 0.41034 | 0.78325
2006-11-03 13:00 | 2.03e-06 | 0.4199 | 0.82205
2006-11-03 14:00 | 0.092117 | 0.40252 | 0.85714
2006-11-03 15:00 | 0.46841 | 0.28485 | 0.87498
2006-11-03 16:00 | 0.56729 | 0.22919 | 0.88565
2006-11-03 17:00 | 0.56079 | 0.25985 | 0.88771
2006-11-03 18:00 | 0.53512 | 0.29133 | 0.88644
2006-11-03 19:00 | 0.52577 | 0.30491 | 0.88526
2006-11-03 20:00 | 0.53042 | 0.30864 | 0.88945
2006-11-03 21:00 | 0.52648 | 0.29218 | 0.90678
2006-11-03 22:00 | 0.47906 | 0.29031 | 0.92828
2006-11-03 23:00 | 0.28176 | 0.33373 | 0.95554
2006-11-04 | 0.042976 | 0.37567 | 0.98608
2006-11-04 01:00 | 0 | 0.39555 | 1.0072
2006-11-04 02:00 | 0 | 0.41507 | 0.98949
2006-11-04 03:00 | 0 | 0.43768 | 0.95942
2006-11-04 04:00 | 0 | 0.45596 | 0.92148
2006-11-04 05:00 | 0 | 0.47017 | 0.87507
2006-11-04 06:00 | 0 | 0.47684 | 0.83101
2006-11-04 07:00 | 0 | 0.47261 | 0.79866
2006-11-04 08:00 | 0 | 0.46546 | 0.76917
2006-11-04 09:00 | 0 | 0.47004 | 0.74766
2006-11-04 10:00 | 0 | 0.47848 | 0.73899
2006-11-04 11:00 | 0 | 0.47614 | 0.73457
2006-11-04 12:00 | 0 | 0.4702 | 0.74538
2006-11-04 13:00 | 4.67e-07 | 0.46334 | 0.76939
2006-11-04 14:00 | 0.086693 | 0.42731 | 0.79288
2006-11-04 15:00 | 0.44903 | 0.27134 | 0.82197
2006-11-04 16:00 | 0.59093 | 0.1833 | 0.83607
2006-11-04 17:00 | 0.61188 | 0.17409 | 0.85418
2006-11-04 18:00 | 0.58815 | 0.18811 | 0.85109
2006-11-04 19:00 | 0.56882 | 0.20279 | 0.86332
2006-11-04 20:00 | 0.5698 | 0.2071 | 0.86965
2006-11-04 21:00 | 0.57783 | 0.20969 | 0.88328
2006-11-04 22:00 | 0.55261 | 0.22817 | 0.89494
2006-11-04 23:00 | 0.38909 | 0.27501 | 0.92799
2006-11-05 | 0.048456 | 0.32864 | 0.96764
2006-11-05 01:00 | 0 | 0.353 | 0.99821
2006-11-05 02:00 | 0 | 0.36865 | 0.99615
2006-11-05 03:00 | 0 | 0.39824 | 0.96938
2006-11-05 04:00 | 0 | 0.43655 | 0.92688
2006-11-05 05:00 | 0 | 0.47796 | 0.88111
2006-11-05 06:00 | 0 | 0.51494 | 0.83125
2006-11-05 07:00 | 0 | 0.54408 | 0.78663
2006-11-05 08:00 | 0 | 0.56566 | 0.76449
2006-11-05 09:00 | 0 | 0.58027 | 0.751
2006-11-05 10:00 | 0 | 0.58979 | 0.7477
2006-11-05 11:00 | 0 | 0.59055 | 0.75928
2006-11-05 12:00 | 0 | 0.58622 | 0.79669
2006-11-05 13:00 | 5.68e-07 | 0.58918 | 0.86754
2006-11-05 14:00 | 0.079245 | 0.53741 | 0.93154
2006-11-05 15:00 | 0.46994 | 0.37822 | 0.9516
2006-11-05 16:00 | 0.59836 | 0.35636 | 0.94513
2006-11-05 17:00 | 0.61448 | 0.38682 | 0.94273
2006-11-05 18:00 | 0.59134 | 0.39498 | 0.94509
2006-11-05 19:00 | 0.57557 | 0.39938 | 0.94806
2006-11-05 20:00 | 0.58335 | 0.40814 | 0.95546
2006-11-05 21:00 | 0.60094 | 0.41951 | 0.96758
2006-11-05 22:00 | 0.57164 | 0.43468 | 0.98384
2006-11-05 23:00 | 0.39738 | 0.47385 | 1.0067
2006-11-06 | 0.051048 | 0.52412 | 1.0436
2006-11-06 01:00 | 0 | 0.55856 | 1.0825
2006-11-06 02:00 | 0 | 0.59361 | 1.0703
2006-11-06 03:00 | 0 | 0.62535 | 1.0405
2006-11-06 04:00 | 0 | 0.63817 | 0.99874
2006-11-06 05:00 | 0 | 0.64707 | 0.93797
2006-11-06 06:00 | 0 | 0.6495 | 0.87584
2006-11-06 07:00 | 0 | 0.65209 | 0.82962
2006-11-06 08:00 | 0 | 0.65032 | 0.79944
2006-11-06 09:00 | 0 | 0.65272 | 0.78133
2006-11-06 10:00 | 0 | 0.66123 | 0.77376
2006-11-06 11:00 | 0 | 0.66 | 0.78143
2006-11-06 12:00 | 0 | 0.66462 | 0.81864
2006-11-06 13:00 | 1.14e-07 | 0.67535 | 0.88628
2006-11-06 14:00 | 0.16431 | 0.59429 | 0.95198
2006-11-06 15:00 | 0.50281 | 0.41208 | 0.96836
2006-11-06 16:00 | 0.64022 | 0.41227 | 0.95438
2006-11-06 17:00 | 0.64639 | 0.42311 | 0.94507
2006-11-06 18:00 | 0.60573 | 0.43052 | 0.94085
2006-11-06 19:00 | 0.58166 | 0.45312 | 0.93946
2006-11-06 20:00 | 0.5918 | 0.46329 | 0.94528
2006-11-06 21:00 | 0.62182 | 0.47084 | 0.95812
2006-11-06 22:00 | 0.60368 | 0.48342 | 0.97356
2006-11-06 23:00 | 0.4144 | 0.51833 | 0.99773
2006-11-07 | 0.049163 | 0.57389 | 1.0398
2006-11-07 01:00 | 0 | 0.60056 | 1.082
2006-11-07 02:00 | 0 | 0.62668 | 1.0724
2006-11-07 03:00 | 0 | 0.6493 | 1.0439
2006-11-07 04:00 | 0 | 0.67526 | 1.0052
2006-11-07 05:00 | 0 | 0.70232 | 0.94555
2006-11-07 06:00 | 0 | 0.71824 | 0.88301
2006-11-07 07:00 | 0 | 0.72312 | 0.83285
2006-11-07 08:00 | 0 | 0.72099 | 0.80246
2006-11-07 09:00 | 0 | 0.72536 | 0.78817
2006-11-07 10:00 | 0 | 0.73061 | 0.78427
2006-11-07 11:00 | 0 | 0.72736 | 0.79267
2006-11-07 12:00 | 0 | 0.7263 | 0.82782
2006-11-07 13:00 | 0 | 0.72445 | 0.89689
2006-11-07 14:00 | 0.1676 | 0.6913 | 0.9629
2006-11-07 15:00 | 0.49745 | 0.51168 | 0.98947
2006-11-07 16:00 | 0.63593 | 0.46891 | 0.97959
2006-11-07 17:00 | 0.64137 | 0.51315 | 0.96856
2006-11-07 18:00 | 0.60223 | 0.54233 | 0.95845
2006-11-07 19:00 | 0.58141 | 0.55358 | 0.952
2006-11-07 20:00 | 0.5975 | 0.55226 | 0.94996
2006-11-07 21:00 | 0.63454 | 0.52815 | 0.96085
2006-11-07 22:00 | 0.62391 | 0.51667 | 0.97448
2006-11-07 23:00 | 0.41955 | 0.55157 | 1.0002
2006-11-08 | 0.041334 | 0.59351 | 1.0417
2006-11-08 01:00 | 0 | 0.63404 | 1.0915
2006-11-08 02:00 | 0 | 0.67429 | 1.0825
2006-11-08 03:00 | 0 | 0.70479 | 1.0583
2006-11-08 04:00 | 0 | 0.72571 | 1.021
2006-11-08 05:00 | 0 | 0.73998 | 0.964
2006-11-08 06:00 | 0 | 0.74249 | 0.90169
2006-11-08 07:00 | 0 | 0.73419 | 0.85094
2006-11-08 08:00 | 0 | 0.72335 | 0.82135
2006-11-08 09:00 | 0 | 0.72013 | 0.80599
2006-11-08 10:00 | 0 | 0.71802 | 0.80451
2006-11-08 11:00 | 0 | 0.71225 | 0.8116
2006-11-08 12:00 | 0 | 0.70305 | 0.84951
2006-11-08 13:00 | 0 | 0.6948 | 0.9198
2006-11-08 14:00 | 0.11008 | 0.66318 | 0.98578
2006-11-08 15:00 | 0.53526 | 0.48988 | 1.007
2006-11-08 16:00 | 0.63814 | 0.45511 | 0.99437
2006-11-08 17:00 | 0.62327 | 0.51997 | 0.97892
2006-11-08 18:00 | 0.59263 | 0.52378 | 0.96302
2006-11-08 19:00 | 0.57903 | 0.50555 | 0.95464
2006-11-08 20:00 | 0.59203 | 0.47879 | 0.95197
2006-11-08 21:00 | 0.62524 | 0.43691 | 0.95887
2006-11-08 22:00 | 0.62287 | 0.38291 | 0.97207
2006-11-08 23:00 | 0.39403 | 0.39054 | 0.99788
2006-11-09 | 0.043449 | 0.41229 | 1.0475
2006-11-09 01:00 | 0 | 0.40685 | 1.0967
2006-11-09 02:00 | 0 | 0.39637 | 1.0909
2006-11-09 03:00 | 0 | 0.39869 | 1.0697
2006-11-09 04:00 | 0 | 0.40798 | 1.0311
2006-11-09 05:00 | 0 | 0.42012 | 0.9755
2006-11-09 06:00 | 0 | 0.43219 | 0.91688
2006-11-09 07:00 | 0 | 0.44798 | 0.86887
2006-11-09 08:00 | 0 | 0.46109 | 0.83992
2006-11-09 09:00 | 0 | 0.46022 | 0.82823
2006-11-09 10:00 | 0 | 0.44233 | 0.82228
2006-11-09 11:00 | 0 | 0.4161 | 0.83342
2006-11-09 12:00 | 0 | 0.39524 | 0.86964
2006-11-09 13:00 | 0 | 0.37696 | 0.93541
2006-11-09 14:00 | 0.10273 | 0.33841 | 0.99477
2006-11-09 15:00 | 0.51932 | 0.17825 | 1.0148
2006-11-09 16:00 | 0.6422 | 0.24867 | 1.0054
2006-11-09 17:00 | 0.6311 | 0.32576 | 0.99303
2006-11-09 18:00 | 0.59904 | 0.33945 | 0.98144
2006-11-09 19:00 | 0.58277 | 0.35375 | 0.97247
2006-11-09 20:00 | 0.59472 | 0.37484 | 0.96635
2006-11-09 21:00 | 0.61986 | 0.39363 | 0.97039
2006-11-09 22:00 | 0.60868 | 0.39578 | 0.98132
2006-11-09 23:00 | 0.4107 | 0.4042 | 1.0063
2006-11-10 | 0.04551 | 0.44193 | 1.0449
2006-11-10 01:00 | 0 | 0.42268 | 1.0795
2006-11-10 02:00 | 0 | 0.40129 | 1.0631
2006-11-10 03:00 | 0 | 0.39498 | 1.0379
2006-11-10 04:00 | 0 | 0.39507 | 1.0075
2006-11-10 05:00 | 0 | 0.38877 | 0.96493
2006-11-10 06:00 | 0 | 0.37852 | 0.91466
2006-11-10 07:00 | 0 | 0.3718 | 0.86633
2006-11-10 08:00 | 0 | 0.36907 | 0.83675
2006-11-10 09:00 | 0 | 0.36831 | 0.82034
2006-11-10 10:00 | 0 | 0.37361 | 0.81257
2006-11-10 11:00 | 0 | 0.38304 | 0.8136
2006-11-10 12:00 | 0 | 0.39042 | 0.83126
2006-11-10 13:00 | 0 | 0.39502 | 0.86347
2006-11-10 14:00 | 0.10156 | 0.34099 | 0.89652
2006-11-10 15:00 | 0.56023 | 0.23815 | 0.92141
2006-11-10 16:00 | 0.6629 | 0.27681 | 0.93378
2006-11-10 17:00 | 0.66476 | 0.29295 | 0.92922
2006-11-10 18:00 | 0.63924 | 0.28568 | 0.91398
2006-11-10 19:00 | 0.62041 | 0.28146 | 0.90136
2006-11-10 20:00 | 0.62778 | 0.27998 | 0.88983
2006-11-10 21:00 | 0.635 | 0.28477 | 0.88517
2006-11-10 22:00 | 0.59556 | 0.28057 | 0.89376
2006-11-10 23:00 | 0.3666 | 0.34657 | 0.91838
2006-11-11 | 0.023423 | 0.46639 | 0.96964
2006-11-11 01:00 | 0 | 0.51337 | 1.0159
2006-11-11 02:00 | 0 | 0.53576 | 1.0099
2006-11-11 03:00 | 0 | 0.56115 | 0.99278
2006-11-11 04:00 | 0 | 0.59448 | 0.96681
2006-11-11 05:00 | 0 | 0.611 | 0.93181
2006-11-11 06:00 | 0 | 0.62065 | 0.88939
2006-11-11 07:00 | 0 | 0.62473 | 0.85131
2006-11-11 08:00 | 0 | 0.63353 | 0.82599
2006-11-11 09:00 | 0 | 0.64256 | 0.81248
2006-11-11 10:00 | 0 | 0.66378 | 0.80475
2006-11-11 11:00 | 0 | 0.68716 | 0.80553
2006-11-11 12:00 | 0 | 0.70005 | 0.8202
2006-11-11 13:00 | 0 | 0.69811 | 0.84691
2006-11-11 14:00 | 0.07189 | 0.65032 | 0.8766
2006-11-11 15:00 | 0.3125 | 0.5335 | 0.8989
2006-11-11 16:00 | 0.40291 | 0.54054 | 0.91462
2006-11-11 17:00 | 0.42682 | 0.61462 | 0.9087
2006-11-11 18:00 | 0.42975 | 0.66321 | 0.89443
2006-11-11 19:00 | 0.43018 | 0.69089 | 0.88361
2006-11-11 20:00 | 0.42632 | 0.70325 | 0.8764
2006-11-11 21:00 | 0.41007 | 0.70364 | 0.87945
2006-11-11 22:00 | 0.3578 | 0.71141 | 0.89201
2006-11-11 23:00 | 0.20633 | 0.72488 | 0.9231
2006-11-12 | 0.027713 | 0.74548 | 0.97837
2006-11-12 01:00 | 0 | 0.72951 | 1.035
2006-11-12 02:00 | 0 | 0.70259 | 1.0317
2006-11-12 03:00 | 0 | 0.66716 | 1.0077
2006-11-12 04:00 | 0 | 0.63265 | 0.97915
2006-11-12 05:00 | 0 | 0.59212 | 0.93579
2006-11-12 06:00 | 0 | 0.54771 | 0.88532
2006-11-12 07:00 | 0 | 0.51527 | 0.84991
2006-11-12 08:00 | 0 | 0.48829 | 0.82641
2006-11-12 09:00 | 0 | 0.48076 | 0.81522
2006-11-12 10:00 | 0 | 0.48712 | 0.81365
2006-11-12 11:00 | 0 | 0.48587 | 0.82702
2006-11-12 12:00 | 0 | 0.47537 | 0.86183
2006-11-12 13:00 | 0 | 0.46429 | 0.92798
2006-11-12 14:00 | 0.046067 | 0.42643 | 0.98659
2006-11-12 15:00 | 0.42051 | 0.32014 | 1.0121
2006-11-12 16:00 | 0.59614 | 0.38357 | 1.0147
2006-11-12 17:00 | 0.60926 | 0.47323 | 1.0053
2006-11-12 18:00 | 0.58176 | 0.5066 | 0.9923
2006-11-12 19:00 | 0.56105 | 0.5167 | 0.97733
2006-11-12 20:00 | 0.56718 | 0.52123 | 0.96935
2006-11-12 21:00 | 0.58197 | 0.52494 | 0.96736
2006-11-12 22:00 | 0.55616 | 0.51112 | 0.97689
2006-11-12 23:00 | 0.30146 | 0.51765 | 1.0028
2006-11-13 | 0.024051 | 0.56864 | 1.0591
2006-11-13 01:00 | 0 | 0.60126 | 1.1141
2006-11-13 02:00 | 0 | 0.61831 | 1.1053
2006-11-13 03:00 | 0 | 0.61705 | 1.0837
2006-11-13 04:00 | 0 | 0.59558 | 1.0472
2006-11-13 05:00 | 0 | 0.5848 | 0.98775
2006-11-13 06:00 | 0 | 0.59268 | 0.92597
2006-11-13 07:00 | 0 | 0.61293 | 0.87946
2006-11-13 08:00 | 0 | 0.62208 | 0.85068
2006-11-13 09:00 | 0 | 0.62003 | 0.83668
2006-11-13 10:00 | 0 | 0.61498 | 0.83306
2006-11-13 11:00 | 0 | 0.61934 | 0.84879
2006-11-13 12:00 | 0 | 0.63618 | 0.88758
2006-11-13 13:00 | 0 | 0.6492 | 0.96257
2006-11-13 14:00 | 0.054527 | 0.63192 | 1.0317
2006-11-13 15:00 | 0.31116 | 0.56168 | 1.049
2006-11-13 16:00 | 0.46105 | 0.6039 | 1.0339
2006-11-13 17:00 | 0.50581 | 0.67375 | 1.0172
2006-11-13 18:00 | 0.49777 | 0.71741 | 0.99879
2006-11-13 19:00 | 0.48956 | 0.75322 | 0.98229
2006-11-13 20:00 | 0.50098 | 0.761 | 0.97714
2006-11-13 21:00 | 0.51934 | 0.73744 | 0.97724
2006-11-13 22:00 | 0.48181 | 0.74496 | 0.98084
2006-11-13 23:00 | 0.2868 | 0.76068 | 1.0003
2006-11-14 | 0.016165 | 0.7795 | 1.0536
2006-11-14 01:00 | 0 | 0.77284 | 1.1088
2006-11-14 02:00 | 0 | 0.7648 | 1.1037
2006-11-14 03:00 | 0 | 0.77134 | 1.0846
2006-11-14 04:00 | 0 | 0.757 | 1.05
2006-11-14 05:00 | 0 | 0.74789 | 0.9942
2006-11-14 06:00 | 0 | 0.73202 | 0.93221
2006-11-14 07:00 | 0 | 0.71984 | 0.88315
2006-11-14 08:00 | 0 | 0.70545 | 0.85527
2006-11-14 09:00 | 0 | 0.70134 | 0.83989
2006-11-14 10:00 | 0 | 0.70908 | 0.83548
2006-11-14 11:00 | 0 | 0.71847 | 0.84691
2006-11-14 12:00 | 0 | 0.73109 | 0.88365
2006-11-14 13:00 | 0 | 0.76004 | 0.95382
2006-11-14 14:00 | 0.051278 | 0.7444 | 1.0185
2006-11-14 15:00 | 0.35233 | 0.62262 | 1.0346
2006-11-14 16:00 | 0.51347 | 0.71331 | 1.0224
2006-11-14 17:00 | 0.57104 | 0.80633 | 1.0023
2006-11-14 18:00 | 0.56601 | 0.85004 | 0.98679
2006-11-14 19:00 | 0.55997 | 0.85484 | 0.97235
2006-11-14 20:00 | 0.57844 | 0.84655 | 0.96772
2006-11-14 21:00 | 0.60907 | 0.84017 | 0.97055
2006-11-14 22:00 | 0.60922 | 0.82047 | 0.97758
2006-11-14 23:00 | 0.40721 | 0.79394 | 1.0063
2006-11-15 | 0.028019 | 0.79446 | 1.0514
2006-11-15 01:00 | 0 | 0.76765 | 1.0972
2006-11-15 02:00 | 0 | 0.72615 | 1.0915
2006-11-15 03:00 | 0 | 0.69068 | 1.0696
2006-11-15 04:00 | 0 | 0.67235 | 1.0341
2006-11-15 05:00 | 0 | 0.65138 | 0.98025
2006-11-15 06:00 | 0 | 0.6323 | 0.91915
2006-11-15 07:00 | 0 | 0.6188 | 0.87091
2006-11-15 08:00 | 0 | 0.60162 | 0.84262
2006-11-15 09:00 | 0 | 0.58599 | 0.82835
2006-11-15 10:00 | 0 | 0.56564 | 0.82153
2006-11-15 11:00 | 0 | 0.5356 | 0.83082
2006-11-15 12:00 | 0 | 0.50513 | 0.86556
2006-11-15 13:00 | 0 | 0.47982 | 0.93794
2006-11-15 14:00 | 0.046619 | 0.40694 | 1.0022
2006-11-15 15:00 | 0.54104 | 0.30928 | 1.0173
2006-11-15 16:00 | 0.61889 | 0.33155 | 1.0015
2006-11-15 17:00 | 0.60703 | 0.33511 | 0.98416
2006-11-15 18:00 | 0.58166 | 0.33509 | 0.96676
2006-11-15 19:00 | 0.57072 | 0.327 | 0.95516
2006-11-15 20:00 | 0.5851 | 0.32197 | 0.95256
2006-11-15 21:00 | 0.61121 | 0.32671 | 0.95579
2006-11-15 22:00 | 0.60571 | 0.35423 | 0.96005
2006-11-15 23:00 | 0.35486 | 0.41304 | 0.97807
2006-11-16 | 0.024704 | 0.47647 | 1.0251
2006-11-16 01:00 | 0 | 0.51165 | 1.0729
2006-11-16 02:00 | 0 | 0.53087 | 1.0654
2006-11-16 03:00 | 0 | 0.54756 | 1.0497
2006-11-16 04:00 | 0 | 0.56423 | 1.0177
2006-11-16 05:00 | 0 | 0.57939 | 0.9668
2006-11-16 06:00 | 0 | 0.59892 | 0.90954
2006-11-16 07:00 | 0 | 0.62294 | 0.86387
2006-11-16 08:00 | 0 | 0.64157 | 0.83771
2006-11-16 09:00 | 0 | 0.65235 | 0.82211
2006-11-16 10:00 | 0 | 0.65999 | 0.81514
2006-11-16 11:00 | 0 | 0.66461 | 0.8206
2006-11-16 12:00 | 0 | 0.66884 | 0.85575
2006-11-16 13:00 | 0 | 0.66705 | 0.92129
2006-11-16 14:00 | 0.051672 | 0.66902 | 0.98707
2006-11-16 15:00 | 0.49697 | 0.55752 | 1.0042
2006-11-16 16:00 | 0.61439 | 0.47062 | 0.99679
2006-11-16 17:00 | 0.60149 | 0.49315 | 0.98442
2006-11-16 18:00 | 0.56915 | 0.53757 | 0.97065
2006-11-16 19:00 | 0.55133 | 0.57013 | 0.95612
2006-11-16 20:00 | 0.5652 | 0.58551 | 0.94755
2006-11-16 21:00 | 0.59456 | 0.56951 | 0.94868
2006-11-16 22:00 | 0.58645 | 0.54228 | 0.95353
2006-11-16 23:00 | 0.34731 | 0.56505 | 0.97091
2006-11-17 | 0.022379 | 0.58854 | 1.0151
2006-11-17 01:00 | 0 | 0.58969 | 1.0557
2006-11-17 02:00 | 0 | 0.58911 | 1.0405
2006-11-17 03:00 | 0 | 0.58197 | 1.0185
2006-11-17 04:00 | 0 | 0.56954 | 0.99153
2006-11-17 05:00 | 0 | 0.54403 | 0.954
2006-11-17 06:00 | 0 | 0.51331 | 0.90346
2006-11-17 07:00 | 0 | 0.48363 | 0.86147
2006-11-17 08:00 | 0 | 0.45102 | 0.83218
2006-11-17 09:00 | 0 | 0.41717 | 0.81567
2006-11-17 10:00 | 0 | 0.38751 | 0.80806
2006-11-17 11:00 | 0 | 0.35838 | 0.80991
2006-11-17 12:00 | 0 | 0.32551 | 0.82607
2006-11-17 13:00 | 0 | 0.29375 | 0.86005
2006-11-17 14:00 | 0.048002 | 0.24072 | 0.90069
2006-11-17 15:00 | 0.49121 | 0.11702 | 0.92834
2006-11-17 16:00 | 0.61402 | 0.063462 | 0.94321
2006-11-17 17:00 | 0.61334 | 0.065039 | 0.93862
2006-11-17 18:00 | 0.57934 | 0.072334 | 0.92596
2006-11-17 19:00 | 0.56016 | 0.077856 | 0.91441
2006-11-17 20:00 | 0.57323 | 0.07812 | 0.90233
2006-11-17 21:00 | 0.60118 | 0.070922 | 0.89743
2006-11-17 22:00 | 0.57089 | 0.059515 | 0.89944
2006-11-17 23:00 | 0.30808 | 0.086055 | 0.92306
2006-11-18 | 0.019137 | 0.13301 | 0.97569
2006-11-18 01:00 | 0 | 0.17363 | 1.0278
2006-11-18 02:00 | 0 | 0.20609 | 1.0218
2006-11-18 03:00 | 0 | 0.2275 | 1.0061
2006-11-18 04:00 | 0 | 0.23921 | 0.98319
2006-11-18 05:00 | 0 | 0.24715 | 0.94864
2006-11-18 06:00 | 0 | 0.24837 | 0.90835
2006-11-18 07:00 | 0 | 0.25007 | 0.87061
2006-11-18 08:00 | 0 | 0.2526 | 0.84113
2006-11-18 09:00 | 0 | 0.25123 | 0.82512
2006-11-18 10:00 | 0 | 0.25593 | 0.81773
2006-11-18 11:00 | 0 | 0.26757 | 0.8201
2006-11-18 12:00 | 0 | 0.28166 | 0.83394
2006-11-18 13:00 | 0 | 0.29531 | 0.86429
2006-11-18 14:00 | 0.046552 | 0.28203 | 0.8935
2006-11-18 15:00 | 0.44922 | 0.18433 | 0.91488
2006-11-18 16:00 | 0.61198 | 0.12297 | 0.9244
2006-11-18 17:00 | 0.62868 | 0.15562 | 0.91365
2006-11-18 18:00 | 0.58956 | 0.159 | 0.89791
2006-11-18 19:00 | 0.56939 | 0.14879 | 0.88152
2006-11-18 20:00 | 0.58629 | 0.141 | 0.87177
2006-11-18 21:00 | 0.62757 | 0.13784 | 0.87174
2006-11-18 22:00 | 0.61919 | 0.15574 | 0.88656
2006-11-18 23:00 | 0.3588 | 0.22737 | 0.91166
2006-11-19 | 0.022595 | 0.28258 | 0.97266
2006-11-19 01:00 | 0 | 0.3104 | 1.0336
2006-11-19 02:00 | 0 | 0.32002 | 1.0332
2006-11-19 03:00 | 0 | 0.32317 | 1.0184
2006-11-19 04:00 | 0 | 0.32336 | 0.99159
2006-11-19 05:00 | 0 | 0.31907 | 0.95147
2006-11-19 06:00 | 0 | 0.32273 | 0.90348
2006-11-19 07:00 | 0 | 0.33835 | 0.86359
2006-11-19 08:00 | 0 | 0.35024 | 0.83758
2006-11-19 09:00 | 0 | 0.38091 | 0.82685
2006-11-19 10:00 | 0 | 0.42302 | 0.82699
2006-11-19 11:00 | 0 | 0.44715 | 0.84255
2006-11-19 12:00 | 0 | 0.45804 | 0.8844
2006-11-19 13:00 | 0 | 0.47011 | 0.95704
2006-11-19 14:00 | 0.037293 | 0.44587 | 1.029
2006-11-19 15:00 | 0.499 | 0.30042 | 1.0487
2006-11-19 16:00 | 0.61442 | 0.20289 | 1.0441
2006-11-19 17:00 | 0.60459 | 0.18059 | 1.0251
2006-11-19 18:00 | 0.57189 | 0.19727 | 1.0068
2006-11-19 19:00 | 0.55652 | 0.21631 | 0.98812
2006-11-19 20:00 | 0.57019 | 0.22345 | 0.97671
2006-11-19 21:00 | 0.59749 | 0.24794 | 0.97462
2006-11-19 22:00 | 0.57344 | 0.31477 | 0.97715
2006-11-19 23:00 | 0.30411 | 0.42876 | 1.0017
2006-11-20 | 0.018828 | 0.53929 | 1.0512
2006-11-20 01:00 | 0 | 0.6002 | 1.1022
2006-11-20 02:00 | 0 | 0.62271 | 1.0977
2006-11-20 03:00 | 0 | 0.64003 | 1.0785
2006-11-20 04:00 | 0 | 0.65607 | 1.0467
2006-11-20 05:00 | 0 | 0.66606 | 0.99689
2006-11-20 06:00 | 0 | 0.66748 | 0.93416
2006-11-20 07:00 | 0 | 0.66917 | 0.88729
2006-11-20 08:00 | 0 | 0.67161 | 0.86368
2006-11-20 09:00 | 0 | 0.66702 | 0.8488
2006-11-20 10:00 | 0 | 0.65815 | 0.84634
2006-11-20 11:00 | 0 | 0.65638 | 0.85797
2006-11-20 12:00 | 0 | 0.66215 | 0.89672
2006-11-20 13:00 | 0 | 0.66886 | 0.96765
2006-11-20 14:00 | 0.038643 | 0.65988 | 1.032
2006-11-20 15:00 | 0.41725 | 0.53312 | 1.0511
2006-11-20 16:00 | 0.55628 | 0.42432 | 1.0353
2006-11-20 17:00 | 0.5621 | 0.40409 | 1.0115
2006-11-20 18:00 | 0.53064 | 0.43424 | 0.99183
2006-11-20 19:00 | 0.51159 | 0.44065 | 0.97541
2006-11-20 20:00 | 0.51836 | 0.42718 | 0.97044
2006-11-20 21:00 | 0.53254 | 0.4118 | 0.96668
2006-11-20 22:00 | 0.49313 | 0.43574 | 0.97176
2006-11-20 23:00 | 0.25257 | 0.4873 | 0.99575
2006-11-21 | 0.0096174 | 0.53062 | 1.0482
2006-11-21 01:00 | 0 | 0.55374 | 1.0969
2006-11-21 02:00 | 0 | 0.57677 | 1.092
2006-11-21 03:00 | 0 | 0.60406 | 1.072
2006-11-21 04:00 | 0 | 0.6294 | 1.0439
2006-11-21 05:00 | 0 | 0.64731 | 0.99406
2006-11-21 06:00 | 0 | 0.64906 | 0.93564
2006-11-21 07:00 | 0 | 0.63061 | 0.88976
2006-11-21 08:00 | 0 | 0.60531 | 0.85591
2006-11-21 09:00 | 0 | 0.58751 | 0.8365
2006-11-21 10:00 | 0 | 0.57869 | 0.82958
2006-11-21 11:00 | 0 | 0.57806 | 0.83809
2006-11-21 12:00 | 0 | 0.59005 | 0.86847
2006-11-21 13:00 | 0 | 0.60685 | 0.9318
2006-11-21 14:00 | 0.043498 | 0.6229 | 0.98571
2006-11-21 15:00 | 0.38242 | 0.49891 | 1.0083
2006-11-21 16:00 | 0.4998 | 0.31413 | 1.0117
2006-11-21 17:00 | 0.51737 | 0.27497 | 1.0079
2006-11-21 18:00 | 0.50188 | 0.33404 | 0.9988
2006-11-21 19:00 | 0.49349 | 0.37873 | 0.99302
2006-11-21 20:00 | 0.50344 | 0.39766 | 0.98796
2006-11-21 21:00 | 0.51278 | 0.41414 | 0.99538
2006-11-21 22:00 | 0.46087 | 0.46618 | 0.99878
2006-11-21 23:00 | 0.23475 | 0.52732 | 1.0119
2006-11-22 | 0.0096918 | 0.58339 | 1.0497
2006-11-22 01:00 | 0 | 0.63048 | 1.0825
2006-11-22 02:00 | 0 | 0.66598 | 1.0684
2006-11-22 03:00 | 0 | 0.69275 | 1.0463
2006-11-22 04:00 | 0 | 0.70494 | 1.0164
2006-11-22 05:00 | 0 | 0.70938 | 0.97266
2006-11-22 06:00 | 0 | 0.70865 | 0.91859
2006-11-22 07:00 | 0 | 0.70977 | 0.86635
2006-11-22 08:00 | 0 | 0.70902 | 0.83416
2006-11-22 09:00 | 0 | 0.70412 | 0.80864
2006-11-22 10:00 | 0 | 0.70452 | 0.79271
2006-11-22 11:00 | 0 | 0.69858 | 0.78902
2006-11-22 12:00 | 0 | 0.68552 | 0.7992
2006-11-22 13:00 | 0 | 0.66544 | 0.82379
2006-11-22 14:00 | 0.033433 | 0.62651 | 0.85213
2006-11-22 15:00 | 0.41278 | 0.42729 | 0.87667
2006-11-22 16:00 | 0.52011 | 0.19738 | 0.90303
2006-11-22 17:00 | 0.50981 | 0.22675 | 0.92229
2006-11-22 18:00 | 0.47805 | 0.24832 | 0.93479
2006-11-22 19:00 | 0.46316 | 0.23599 | 0.93399
2006-11-22 20:00 | 0.46472 | 0.21307 | 0.92519
2006-11-22 21:00 | 0.46011 | 0.17828 | 0.91379
2006-11-22 22:00 | 0.39563 | 0.16656 | 0.90096
2006-11-22 23:00 | 0.16333 | 0.20596 | 0.90169
2006-11-23 | 0.0041908 | 0.27834 | 0.92233
2006-11-23 01:00 | 0 | 0.36269 | 0.93736
2006-11-23 02:00 | 0 | 0.43866 | 0.9269
2006-11-23 03:00 | 0 | 0.48776 | 0.91628
2006-11-23 04:00 | 0 | 0.51744 | 0.90582
2006-11-23 05:00 | 0 | 0.53621 | 0.88957
2006-11-23 06:00 | 0 | 0.53767 | 0.85705
2006-11-23 07:00 | 0 | 0.5375 | 0.82451
2006-11-23 08:00 | 0 | 0.54649 | 0.79536
2006-11-23 09:00 | 0 | 0.5543 | 0.77694
2006-11-23 10:00 | 0 | 0.57802 | 0.76957
2006-11-23 11:00 | 0 | 0.60162 | 0.77309
2006-11-23 12:00 | 0 | 0.62369 | 0.79651
2006-11-23 13:00 | 0 | 0.64857 | 0.83675
2006-11-23 14:00 | 0.028317 | 0.66572 | 0.87205
2006-11-23 15:00 | 0.31386 | 0.55133 | 0.88728
2006-11-23 16:00 | 0.49463 | 0.42724 | 0.89877
2006-11-23 17:00 | 0.54278 | 0.4794 | 0.90509
2006-11-23 18:00 | 0.52732 | 0.52763 | 0.90758
2006-11-23 19:00 | 0.5152 | 0.56634 | 0.90585
2006-11-23 20:00 | 0.52856 | 0.5946 | 0.90087
2006-11-23 21:00 | 0.54385 | 0.60106 | 0.9012
2006-11-23 22:00 | 0.50008 | 0.59785 | 0.90645
2006-11-23 23:00 | 0.28303 | 0.61879 | 0.92658
2006-11-24 | 0.014073 | 0.62347 | 0.97751
2006-11-24 01:00 | 0 | 0.61935 | 1.0159
2006-11-24 02:00 | 0 | 0.60267 | 1.0048
2006-11-24 03:00 | 0 | 0.60773 | 0.98563
2006-11-24 04:00 | 0 | 0.6043 | 0.96026
2006-11-24 05:00 | 0 | 0.59501 | 0.93134
2006-11-24 06:00 | 0 | 0.58675 | 0.88751
2006-11-24 07:00 | 0 | 0.57484 | 0.84773
2006-11-24 08:00 | 0 | 0.54929 | 0.81859
2006-11-24 09:00 | 0 | 0.5214 | 0.7992
2006-11-24 10:00 | 0 | 0.49727 | 0.79039
2006-11-24 11:00 | 0 | 0.47339 | 0.79338
2006-11-24 12:00 | 0 | 0.45232 | 0.80865
2006-11-24 13:00 | 0 | 0.43306 | 0.83506
2006-11-24 14:00 | 0.021132 | 0.40665 | 0.86067
2006-11-24 15:00 | 0.366 | 0.31247 | 0.88208
2006-11-24 16:00 | 0.532 | 0.24757 | 0.9064
2006-11-24 17:00 | 0.5418 | 0.28676 | 0.91338
2006-11-24 18:00 | 0.51565 | 0.33059 | 0.90781
2006-11-24 19:00 | 0.49393 | 0.35445 | 0.90152
2006-11-24 20:00 | 0.4927 | 0.36138 | 0.89521
2006-11-24 21:00 | 0.49552 | 0.32847 | 0.89285
2006-11-24 22:00 | 0.45912 | 0.2588 | 0.89405
2006-11-24 23:00 | 0.25174 | 0.25523 | 0.91854
2006-11-25 | 0.013508 | 0.24744 | 0.97105
2006-11-25 01:00 | 0 | 0.23756 | 1.0137
2006-11-25 02:00 | 0 | 0.23302 | 1.0073
2006-11-25 03:00 | 0 | 0.24359 | 0.98886
2006-11-25 04:00 | 0 | 0.25279 | 0.96815
2006-11-25 05:00 | 0 | 0.24925 | 0.93398
2006-11-25 06:00 | 0 | 0.23991 | 0.89142
2006-11-25 07:00 | 0 | 0.22872 | 0.85309
2006-11-25 08:00 | 0 | 0.21463 | 0.82081
2006-11-25 09:00 | 0 | 0.20066 | 0.80221
2006-11-25 10:00 | 0 | 0.18605 | 0.79156
2006-11-25 11:00 | 0 | 0.17663 | 0.79297
2006-11-25 12:00 | 0 | 0.1742 | 0.80769
2006-11-25 13:00 | 0 | 0.1824 | 0.83376
2006-11-25 14:00 | 0.021588 | 0.1922 | 0.85853
2006-11-25 15:00 | 0.35579 | 0.12777 | 0.87381
2006-11-25 16:00 | 0.52369 | 0.093485 | 0.88689
2006-11-25 17:00 | 0.56388 | 0.13337 | 0.88779
2006-11-25 18:00 | 0.53368 | 0.16269 | 0.88408
2006-11-25 19:00 | 0.51531 | 0.18263 | 0.87553
2006-11-25 20:00 | 0.52686 | 0.19427 | 0.87113
2006-11-25 21:00 | 0.55058 | 0.18521 | 0.87274
2006-11-25 22:00 | 0.52499 | 0.16977 | 0.88731
2006-11-25 23:00 | 0.28392 | 0.20982 | 0.92523
2006-11-26 | 0.010639 | 0.2472 | 0.99618
2006-11-26 01:00 | 0 | 0.27006 | 1.0547
2006-11-26 02:00 | 0 | 0.28913 | 1.0534
2006-11-26 03:00 | 0 | 0.30008 | 1.0343
2006-11-26 04:00 | 0 | 0.3046 | 1.001
2006-11-26 05:00 | 0 | 0.29554 | 0.94961
2006-11-26 06:00 | 0 | 0.28112 | 0.89213
2006-11-26 07:00 | 0 | 0.25948 | 0.84919
2006-11-26 08:00 | 0 | 0.23938 | 0.81744
2006-11-26 09:00 | 0 | 0.22224 | 0.80677
2006-11-26 10:00 | 0 | 0.21002 | 0.80479
2006-11-26 11:00 | 0 | 0.20492 | 0.81771
2006-11-26 12:00 | 0 | 0.20847 | 0.85675
2006-11-26 13:00 | 0 | 0.21994 | 0.93141
2006-11-26 14:00 | 0.014011 | 0.23381 | 1.0046
2006-11-26 15:00 | 0.38552 | 0.15641 | 1.0248
2006-11-26 16:00 | 0.5468 | 0.13123 | 1.008
2006-11-26 17:00 | 0.55679 | 0.17462 | 0.99557
2006-11-26 18:00 | 0.51202 | 0.19859 | 0.98428
2006-11-26 19:00 | 0.48719 | 0.21282 | 0.97612
2006-11-26 20:00 | 0.48917 | 0.22611 | 0.97271
2006-11-26 21:00 | 0.50274 | 0.2407 | 0.97662
2006-11-26 22:00 | 0.46484 | 0.2544 | 0.98525
2006-11-26 23:00 | 0.21316 | 0.32182 | 1.0146
2006-11-27 | 0.0035224 | 0.38899 | 1.0709
2006-11-27 01:00 | 0 | 0.42427 | 1.1176
2006-11-27 02:00 | 0 | 0.44724 | 1.1073
2006-11-27 03:00 | 0 | 0.45782 | 1.0835
2006-11-27 04:00 | 0 | 0.45738 | 1.0464
2006-11-27 05:00 | 0 | 0.45273 | 0.98507
2006-11-27 06:00 | 0 | 0.45244 | 0.91844
2006-11-27 07:00 | 0 | 0.45299 | 0.86394
2006-11-27 08:00 | 0 | 0.44713 | 0.83227
2006-11-27 09:00 | 0 | 0.44286 | 0.81444
2006-11-27 10:00 | 0 | 0.43513 | 0.80715
2006-11-27 11:00 | 0 | 0.42745 | 0.81571
2006-11-27 12:00 | 0 | 0.42986 | 0.85085
2006-11-27 13:00 | 0 | 0.43074 | 0.92015
2006-11-27 14:00 | 0.047262 | 0.41339 | 0.99007
2006-11-27 15:00 | 0.26795 | 0.28814 | 1.0084
2006-11-27 16:00 | 0.40888 | 0.28609 | 0.99827
2006-11-27 17:00 | 0.45414 | 0.37452 | 0.988
2006-11-27 18:00 | 0.44898 | 0.4314 | 0.98093
2006-11-27 19:00 | 0.43701 | 0.46653 | 0.97103
2006-11-27 20:00 | 0.43635 | 0.49477 | 0.97165
2006-11-27 21:00 | 0.43194 | 0.50666 | 0.97665
2006-11-27 22:00 | 0.37937 | 0.51665 | 0.98089
2006-11-27 23:00 | 0.22693 | 0.55267 | 1.0044
2006-11-28 | 0.0079179 | 0.5748 | 1.0557
2006-11-28 01:00 | 0 | 0.55869 | 1.1018
2006-11-28 02:00 | 0 | 0.54712 | 1.0948
2006-11-28 03:00 | 0 | 0.55046 | 1.0694
2006-11-28 04:00 | 0 | 0.5593 | 1.0355
2006-11-28 05:00 | 0 | 0.57274 | 0.97837
2006-11-28 06:00 | 0 | 0.58306 | 0.91119
2006-11-28 07:00 | 0 | 0.60138 | 0.85782
2006-11-28 08:00 | 0 | 0.62502 | 0.82552
2006-11-28 09:00 | 0 | 0.63122 | 0.80771
2006-11-28 10:00 | 0 | 0.64405 | 0.80088
2006-11-28 11:00 | 0 | 0.64559 | 0.80997
2006-11-28 12:00 | 0 | 0.63434 | 0.85008
2006-11-28 13:00 | 0 | 0.62997 | 0.91273
2006-11-28 14:00 | 0.070096 | 0.60092 | 0.97953
2006-11-28 15:00 | 0.32091 | 0.49054 | 1.0035
2006-11-28 16:00 | 0.47867 | 0.60671 | 0.99351
2006-11-28 17:00 | 0.52155 | 0.63849 | 0.98508
2006-11-28 18:00 | 0.5016 | 0.63396 | 0.97863
2006-11-28 19:00 | 0.4904 | 0.63003 | 0.96965
2006-11-28 20:00 | 0.49657 | 0.62394 | 0.96844
2006-11-28 21:00 | 0.50928 | 0.61154 | 0.96894
2006-11-28 22:00 | 0.47396 | 0.58997 | 0.97665
2006-11-28 23:00 | 0.27577 | 0.57379 | 1.0004
2006-11-29 | 0.0093697 | 0.53874 | 1.0539
2006-11-29 01:00 | 0 | 0.50119 | 1.0978
2006-11-29 02:00 | 0 | 0.46462 | 1.0922
2006-11-29 03:00 | 0 | 0.43543 | 1.0702
2006-11-29 04:00 | 0 | 0.41999 | 1.0346
2006-11-29 05:00 | 0 | 0.40686 | 0.9769
2006-11-29 06:00 | 0 | 0.39957 | 0.90863
2006-11-29 07:00 | 0 | 0.39182 | 0.85696
2006-11-29 08:00 | 0 | 0.38273 | 0.8254
2006-11-29 09:00 | 0 | 0.37369 | 0.80714
2006-11-29 10:00 | 0 | 0.36723 | 0.79681
2006-11-29 11:00 | 0 | 0.3683 | 0.80741
2006-11-29 12:00 | 0 | 0.36718 | 0.84512
2006-11-29 13:00 | 0 | 0.36865 | 0.91452
2006-11-29 14:00 | 0.040121 | 0.36261 | 0.98761
2006-11-29 15:00 | 0.34254 | 0.36981 | 1.0158
2006-11-29 16:00 | 0.54098 | 0.43941 | 1.0165
2006-11-29 17:00 | 0.55315 | 0.46687 | 1.0134
2006-11-29 18:00 | 0.52839 | 0.48251 | 1.0068
2006-11-29 19:00 | 0.51251 | 0.49768 | 0.9988
2006-11-29 20:00 | 0.52034 | 0.51068 | 0.9861
2006-11-29 21:00 | 0.53742 | 0.51362 | 0.98271
2006-11-29 22:00 | 0.53082 | 0.50403 | 0.98159
2006-11-29 23:00 | 0.29575 | 0.47021 | 1.0043
2006-11-30 | 0.0065676 | 0.4421 | 1.0606
2006-11-30 01:00 | 0 | 0.42805 | 1.1031
2006-11-30 02:00 | 0 | 0.42257 | 1.0965
2006-11-30 03:00 | 0 | 0.42075 | 1.0774
2006-11-30 04:00 | 0 | 0.43405 | 1.043
2006-11-30 05:00 | 0 | 0.45301 | 0.98761
2006-11-30 06:00 | 0 | 0.47317 | 0.91911
2006-11-30 07:00 | 0 | 0.48571 | 0.86583
2006-11-30 08:00 | 0 | 0.48818 | 0.83249
2006-11-30 09:00 | 0 | 0.47423 | 0.81524
2006-11-30 10:00 | 0 | 0.45945 | 0.8065
2006-11-30 11:00 | 0 | 0.44364 | 0.81233
2006-11-30 12:00 | 0 | 0.4242 | 0.84563
2006-11-30 13:00 | 0 | 0.40836 | 0.91642
2006-11-30 14:00 | 0.018403 | 0.39988 | 0.98968
2006-11-30 15:00 | 0.51619 | 0.38057 | 1.0197
2006-11-30 16:00 | 0.65259 | 0.36166 | 1.0173
2006-11-30 17:00 | 0.65104 | 0.35065 | 1.0043
2006-11-30 18:00 | 0.60751 | 0.37412 | 0.98543
2006-11-30 19:00 | 0.58744 | 0.41779 | 0.97775
2006-11-30 20:00 | 0.60242 | 0.46686 | 0.9696
2006-11-30 21:00 | 0.6406 | 0.47985 | 0.96803
2006-11-30 22:00 | 0.61532 | 0.4764 | 0.97376
2006-11-30 23:00 | 0.29834 | 0.50063 | 0.99938
2006-12-01 | 0.0083464 | 0.54921 | 1.0485
2006-12-01 01:00 | 0 | 0.57914 | 1.0918
2006-12-01 02:00 | 0 | 0.60436 | 1.0814
2006-12-01 03:00 | 0 | 0.62386 | 1.0608
2006-12-01 04:00 | 0 | 0.63609 | 1.0344
2006-12-01 05:00 | 0 | 0.63417 | 0.9909
2006-12-01 06:00 | 0 | 0.62959 | 0.93651
2006-12-01 07:00 | 0 | 0.6237 | 0.88401
2006-12-01 08:00 | 0 | 0.61161 | 0.85246
2006-12-01 09:00 | 0 | 0.58962 | 0.83509
2006-12-01 10:00 | 0 | 0.56928 | 0.82498
2006-12-01 11:00 | 0 | 0.55098 | 0.82572
2006-12-01 12:00 | 0 | 0.53649 | 0.842
2006-12-01 13:00 | 0 | 0.51943 | 0.87449
2006-12-01 14:00 | 0.019822 | 0.47918 | 0.91199
2006-12-01 15:00 | 0.43431 | 0.33748 | 0.93724
2006-12-01 16:00 | 0.60018 | 0.32276 | 0.94924
2006-12-01 17:00 | 0.61409 | 0.40571 | 0.95437
2006-12-01 18:00 | 0.57365 | 0.42623 | 0.94522
2006-12-01 19:00 | 0.55286 | 0.44425 | 0.93223
2006-12-01 20:00 | 0.57346 | 0.45673 | 0.92351
2006-12-01 21:00 | 0.6187 | 0.45827 | 0.91942
2006-12-01 22:00 | 0.59902 | 0.43615 | 0.92845
2006-12-01 23:00 | 0.31285 | 0.42066 | 0.95846
2006-12-02 | 0.0060736 | 0.40538 | 1.0103
2006-12-02 01:00 | 0 | 0.38848 | 1.0608
2006-12-02 02:00 | 0 | 0.37198 | 1.0501
2006-12-02 03:00 | 0 | 0.35698 | 1.035
2006-12-02 04:00 | 0 | 0.34828 | 1.0113
2006-12-02 05:00 | 0 | 0.33838 | 0.97495
2006-12-02 06:00 | 0 | 0.32626 | 0.92578
2006-12-02 07:00 | 0 | 0.31297 | 0.88198
2006-12-02 08:00 | 0 | 0.3008 | 0.851
2006-12-02 09:00 | 0 | 0.28311 | 0.83057
2006-12-02 10:00 | 0 | 0.26528 | 0.82017
2006-12-02 11:00 | 0 | 0.253 | 0.81874
2006-12-02 12:00 | 0 | 0.24373 | 0.83055
2006-12-02 13:00 | 0 | 0.23401 | 0.85712
2006-12-02 14:00 | 0.020818 | 0.21507 | 0.8918
2006-12-02 15:00 | 0.44951 | 0.18187 | 0.91503
2006-12-02 16:00 | 0.63451 | 0.2037 | 0.92707
2006-12-02 17:00 | 0.62099 | 0.20378 | 0.93222
2006-12-02 18:00 | 0.56624 | 0.1977 | 0.92165
2006-12-02 19:00 | 0.54286 | 0.19744 | 0.90621
2006-12-02 20:00 | 0.55232 | 0.20337 | 0.90077
2006-12-02 21:00 | 0.57045 | 0.2061 | 0.8991
2006-12-02 22:00 | 0.55653 | 0.19784 | 0.9156
2006-12-02 23:00 | 0.29173 | 0.19092 | 0.95418
2006-12-03 | 0.0058381 | 0.2207 | 1.0286
2006-12-03 01:00 | 0 | 0.21408 | 1.0944
2006-12-03 02:00 | 0 | 0.20353 | 1.0951
2006-12-03 03:00 | 0 | 0.20772 | 1.0837
2006-12-03 04:00 | 0 | 0.22212 | 1.0555
2006-12-03 05:00 | 0 | 0.23517 | 1.0017
2006-12-03 06:00 | 0 | 0.24943 | 0.93738
2006-12-03 07:00 | 0 | 0.26402 | 0.89209
2006-12-03 08:00 | 0 | 0.27632 | 0.86168
2006-12-03 09:00 | 0 | 0.28784 | 0.84834
2006-12-03 10:00 | 0 | 0.30343 | 0.84763
2006-12-03 11:00 | 0 | 0.32285 | 0.86328
2006-12-03 12:00 | 0 | 0.34852 | 0.90875
2006-12-03 13:00 | 0 | 0.38041 | 0.99049
2006-12-03 14:00 | 0.01795 | 0.40206 | 1.0721
2006-12-03 15:00 | 0.5053 | 0.34228 | 1.0982
2006-12-03 16:00 | 0.66633 | 0.30766 | 1.0756
2006-12-03 17:00 | 0.64509 | 0.29389 | 1.0475
2006-12-03 18:00 | 0.6039 | 0.31135 | 1.0193
2006-12-03 19:00 | 0.5825 | 0.33531 | 1.0005
2006-12-03 20:00 | 0.59621 | 0.34518 | 0.98858
2006-12-03 21:00 | 0.63027 | 0.34507 | 0.98529
2006-12-03 22:00 | 0.60952 | 0.36955 | 0.99359
2006-12-03 23:00 | 0.26879 | 0.44146 | 1.0272
2006-12-04 | 0.0046868 | 0.51837 | 1.1039
2006-12-04 01:00 | 0 | 0.56195 | 1.168
2006-12-04 02:00 | 0 | 0.57756 | 1.1705
2006-12-04 03:00 | 0 | 0.57683 | 1.155
2006-12-04 04:00 | 0 | 0.56607 | 1.1207
2006-12-04 05:00 | 0 | 0.55059 | 1.0595
2006-12-04 06:00 | 0 | 0.53616 | 0.98848
2006-12-04 07:00 | 0 | 0.5181 | 0.93252
2006-12-04 08:00 | 0 | 0.49493 | 0.90067
2006-12-04 09:00 | 0 | 0.4798 | 0.88405
2006-12-04 10:00 | 0 | 0.46797 | 0.87951
2006-12-04 11:00 | 0 | 0.46008 | 0.89721
2006-12-04 12:00 | 0 | 0.46248 | 0.94074
2006-12-04 13:00 | 0 | 0.47783 | 1.0195
2006-12-04 14:00 | 0.011484 | 0.49255 | 1.098
2006-12-04 15:00 | 0.49468 | 0.39301 | 1.1212
2006-12-04 16:00 | 0.65393 | 0.27875 | 1.1026
2006-12-04 17:00 | 0.63535 | 0.25829 | 1.0754
2006-12-04 18:00 | 0.58732 | 0.26765 | 1.0538
2006-12-04 19:00 | 0.56454 | 0.27695 | 1.0374
2006-12-04 20:00 | 0.57868 | 0.27797 | 1.0249
2006-12-04 21:00 | 0.61566 | 0.29427 | 1.0179
2006-12-04 22:00 | 0.5951 | 0.34448 | 1.0229
2006-12-04 23:00 | 0.27079 | 0.41273 | 1.0506
2006-12-05 | 0.0056763 | 0.47712 | 1.1193
2006-12-05 01:00 | 0 | 0.52346 | 1.1783
2006-12-05 02:00 | 0 | 0.56246 | 1.18
2006-12-05 03:00 | 0 | 0.58631 | 1.1642
2006-12-05 04:00 | 0 | 0.59919 | 1.1311
2006-12-05 05:00 | 0 | 0.60747 | 1.0718
2006-12-05 06:00 | 0 | 0.6148 | 0.99934
2006-12-05 07:00 | 0 | 0.61824 | 0.94131
2006-12-05 08:00 | 0 | 0.61467 | 0.90736
2006-12-05 09:00 | 0 | 0.6147 | 0.89016
2006-12-05 10:00 | 0 | 0.6197 | 0.88574
2006-12-05 11:00 | 0 | 0.61446 | 0.90219
2006-12-05 12:00 | 0 | 0.609 | 0.94807
2006-12-05 13:00 | 0 | 0.60714 | 1.0224
2006-12-05 14:00 | 0.049755 | 0.60745 | 1.1046
2006-12-05 15:00 | 0.47977 | 0.53663 | 1.1263
2006-12-05 16:00 | 0.63428 | 0.40565 | 1.117
2006-12-05 17:00 | 0.62091 | 0.3889 | 1.0952
2006-12-05 18:00 | 0.57432 | 0.45722 | 1.0688
2006-12-05 19:00 | 0.55225 | 0.50441 | 1.0529
2006-12-05 20:00 | 0.56929 | 0.51552 | 1.0442
2006-12-05 21:00 | 0.60582 | 0.51007 | 1.0425
2006-12-05 22:00 | 0.59432 | 0.51366 | 1.0425
2006-12-05 23:00 | 0.26483 | 0.54922 | 1.0711
2006-12-06 | 0.0044316 | 0.55309 | 1.1359
2006-12-06 01:00 | 0 | 0.55269 | 1.1872
2006-12-06 02:00 | 0 | 0.54942 | 1.1837
2006-12-06 03:00 | 0 | 0.54631 | 1.1677
2006-12-06 04:00 | 0 | 0.54153 | 1.1338
2006-12-06 05:00 | 0 | 0.53908 | 1.0732
2006-12-06 06:00 | 0 | 0.54004 | 1.0008
2006-12-06 07:00 | 0 | 0.53666 | 0.94093
2006-12-06 08:00 | 0 | 0.52771 | 0.90652
2006-12-06 09:00 | 0 | 0.52652 | 0.8903
2006-12-06 10:00 | 0 | 0.53467 | 0.88399
2006-12-06 11:00 | 0 | 0.53427 | 0.89459
2006-12-06 12:00 | 0 | 0.52696 | 0.93425
2006-12-06 13:00 | 0 | 0.50686 | 1.013
2006-12-06 14:00 | 0.050825 | 0.46193 | 1.0974
2006-12-06 15:00 | 0.44172 | 0.28827 | 1.1329
2006-12-06 16:00 | 0.6252 | 0.18963 | 1.1294
2006-12-06 17:00 | 0.61856 | 0.18801 | 1.11
2006-12-06 18:00 | 0.56851 | 0.18225 | 1.0871
2006-12-06 19:00 | 0.54488 | 0.17213 | 1.0677
2006-12-06 20:00 | 0.56274 | 0.16243 | 1.0548
2006-12-06 21:00 | 0.60405 | 0.14554 | 1.0492
2006-12-06 22:00 | 0.57827 | 0.14038 | 1.052
2006-12-06 23:00 | 0.27698 | 0.17454 | 1.0777
2006-12-07 | 0.0044096 | 0.20409 | 1.1342
2006-12-07 01:00 | 0 | 0.22299 | 1.1887
2006-12-07 02:00 | 0 | 0.22758 | 1.1865
2006-12-07 03:00 | 0 | 0.21924 | 1.1711
2006-12-07 04:00 | 0 | 0.22064 | 1.1387
2006-12-07 05:00 | 0 | 0.233 | 1.0822
2006-12-07 06:00 | 0 | 0.24345 | 1.0105
2006-12-07 07:00 | 0 | 0.25729 | 0.95091
2006-12-07 08:00 | 0 | 0.27573 | 0.91543
2006-12-07 09:00 | 0 | 0.30247 | 0.90113
2006-12-07 10:00 | 0 | 0.33996 | 0.8964
2006-12-07 11:00 | 0 | 0.3806 | 0.9076
2006-12-07 12:00 | 0 | 0.42145 | 0.94336
2006-12-07 13:00 | 0 | 0.45201 | 1.0157
2006-12-07 14:00 | 0.042012 | 0.46415 | 1.0972
2006-12-07 15:00 | 0.43534 | 0.37863 | 1.1198
2006-12-07 16:00 | 0.62088 | 0.30918 | 1.1019
2006-12-07 17:00 | 0.61902 | 0.27786 | 1.0757
2006-12-07 18:00 | 0.5678 | 0.25271 | 1.0483
2006-12-07 19:00 | 0.54612 | 0.23032 | 1.0227
2006-12-07 20:00 | 0.56666 | 0.21318 | 1.0095
2006-12-07 21:00 | 0.61517 | 0.22037 | 1.0045
2006-12-07 22:00 | 0.58798 | 0.28276 | 1.0115
2006-12-07 23:00 | 0.27205 | 0.41865 | 1.0396
2006-12-08 | 0.0042287 | 0.54114 | 1.0982
2006-12-08 01:00 | 0 | 0.61356 | 1.1428
2006-12-08 02:00 | 0 | 0.64375 | 1.1314
2006-12-08 03:00 | 0 | 0.65469 | 1.1095
2006-12-08 04:00 | 0 | 0.65269 | 1.0844
2006-12-08 05:00 | 0 | 0.63941 | 1.0387
2006-12-08 06:00 | 0 | 0.62298 | 0.98357
2006-12-08 07:00 | 0 | 0.6071 | 0.93053
2006-12-08 08:00 | 0 | 0.5908 | 0.89579
2006-12-08 09:00 | 0 | 0.58046 | 0.87492
2006-12-08 10:00 | 0 | 0.57589 | 0.86456
2006-12-08 11:00 | 0 | 0.57835 | 0.86542
2006-12-08 12:00 | 0 | 0.5841 | 0.88171
2006-12-08 13:00 | 0 | 0.58938 | 0.91477
2006-12-08 14:00 | 0.040498 | 0.58823 | 0.95752
2006-12-08 15:00 | 0.43579 | 0.51752 | 0.98299
2006-12-08 16:00 | 0.58014 | 0.36674 | 0.99237
2006-12-08 17:00 | 0.57462 | 0.27706 | 0.98674
2006-12-08 18:00 | 0.53382 | 0.26215 | 0.97108
2006-12-08 19:00 | 0.51932 | 0.26293 | 0.95046
2006-12-08 20:00 | 0.53825 | 0.26288 | 0.93325
2006-12-08 21:00 | 0.58044 | 0.31473 | 0.92541
2006-12-08 22:00 | 0.54148 | 0.40631 | 0.9318
2006-12-08 23:00 | 0.2325 | 0.50281 | 0.96463
2006-12-09 | 0.0022868 | 0.58335 | 1.0263
2006-12-09 01:00 | 0 | 0.62457 | 1.0755
2006-12-09 02:00 | 0 | 0.64343 | 1.0717
2006-12-09 03:00 | 0 | 0.65663 | 1.0568
2006-12-09 04:00 | 0 | 0.66514 | 1.0365
2006-12-09 05:00 | 0 | 0.66499 | 0.99988
2006-12-09 06:00 | 0 | 0.65305 | 0.95042
2006-12-09 07:00 | 0 | 0.6404 | 0.90586
2006-12-09 08:00 | 0 | 0.62824 | 0.87163
2006-12-09 09:00 | 0 | 0.6193 | 0.85044
2006-12-09 10:00 | 0 | 0.60999 | 0.8381
2006-12-09 11:00 | 0 | 0.60262 | 0.83675
2006-12-09 12:00 | 0 | 0.59547 | 0.84846
2006-12-09 13:00 | 0 | 0.58934 | 0.8748
2006-12-09 14:00 | 0.0093946 | 0.58049 | 0.90931
2006-12-09 15:00 | 0.38538 | 0.49546 | 0.92972
2006-12-09 16:00 | 0.54842 | 0.33702 | 0.94186
2006-12-09 17:00 | 0.57425 | 0.27293 | 0.94849
2006-12-09 18:00 | 0.53843 | 0.28703 | 0.9428
2006-12-09 19:00 | 0.51952 | 0.29421 | 0.93589
2006-12-09 20:00 | 0.54104 | 0.2919 | 0.93019
2006-12-09 21:00 | 0.59075 | 0.30598 | 0.93459
2006-12-09 22:00 | 0.55086 | 0.3189 | 0.94768
2006-12-09 23:00 | 0.21751 | 0.35704 | 0.97939
2006-12-10 | 0.0024919 | 0.39236 | 1.0467
2006-12-10 01:00 | 0 | 0.42502 | 1.1035
2006-12-10 02:00 | 0 | 0.47404 | 1.1037
2006-12-10 03:00 | 0 | 0.51621 | 1.0886
2006-12-10 04:00 | 0 | 0.54059 | 1.0586
2006-12-10 05:00 | 0 | 0.55973 | 1.0064
2006-12-10 06:00 | 0 | 0.57277 | 0.94279
2006-12-10 07:00 | 0 | 0.57957 | 0.88719
2006-12-10 08:00 | 0 | 0.57313 | 0.85515
2006-12-10 09:00 | 0 | 0.56122 | 0.84201
2006-12-10 10:00 | 0 | 0.54497 | 0.83946
2006-12-10 11:00 | 0 | 0.52604 | 0.8532
2006-12-10 12:00 | 0 | 0.50449 | 0.89498
2006-12-10 13:00 | 0 | 0.48946 | 0.9713
2006-12-10 14:00 | 0.008788 | 0.47155 | 1.0475
2006-12-10 15:00 | 0.34071 | 0.30666 | 1.0785
2006-12-10 16:00 | 0.47608 | 0.20411 | 1.0723
2006-12-10 17:00 | 0.50747 | 0.27087 | 1.0566
2006-12-10 18:00 | 0.47361 | 0.3264 | 1.0407
2006-12-10 19:00 | 0.44691 | 0.33882 | 1.0269
2006-12-10 20:00 | 0.44334 | 0.34571 | 1.0166
2006-12-10 21:00 | 0.43966 | 0.35953 | 1.0115
2006-12-10 22:00 | 0.37336 | 0.38831 | 1.0149
2006-12-10 23:00 | 0.168 | 0.44079 | 1.0378
2006-12-11 | 0.001279 | 0.5016 | 1.1038
2006-12-11 01:00 | 0 | 0.52047 | 1.1574
2006-12-11 02:00 | 0 | 0.52943 | 1.1556
2006-12-11 03:00 | 0 | 0.52668 | 1.1354
2006-12-11 04:00 | 0 | 0.5224 | 1.0994
2006-12-11 05:00 | 0 | 0.52404 | 1.0359
2006-12-11 06:00 | 0 | 0.52217 | 0.96121
2006-12-11 07:00 | 0 | 0.52985 | 0.90305
2006-12-11 08:00 | 0 | 0.53943 | 0.87319
2006-12-11 09:00 | 0 | 0.55887 | 0.85399
2006-12-11 10:00 | 0 | 0.55835 | 0.84743
2006-12-11 11:00 | 0 | 0.55104 | 0.85862
2006-12-11 12:00 | 0 | 0.53947 | 0.89561
2006-12-11 13:00 | 0 | 0.52302 | 0.96263
2006-12-11 14:00 | 0.035254 | 0.49135 | 1.0441
2006-12-11 15:00 | 0.3067 | 0.39605 | 1.0737
2006-12-11 16:00 | 0.49257 | 0.37424 | 1.0609
2006-12-11 17:00 | 0.53662 | 0.38791 | 1.0392
2006-12-11 18:00 | 0.49928 | 0.41111 | 1.0165
2006-12-11 19:00 | 0.47126 | 0.43054 | 1.0041
2006-12-11 20:00 | 0.47763 | 0.44121 | 0.99915
2006-12-11 21:00 | 0.49556 | 0.45452 | 0.99818
2006-12-11 22:00 | 0.45643 | 0.48426 | 1.007
2006-12-11 23:00 | 0.21296 | 0.53978 | 1.0338
2006-12-12 | 0.0025264 | 0.57525 | 1.0951
2006-12-12 01:00 | 0 | 0.59535 | 1.147
2006-12-12 02:00 | 0 | 0.61743 | 1.1421
2006-12-12 03:00 | 0 | 0.63636 | 1.1231
2006-12-12 04:00 | 0 | 0.65432 | 1.0904
2006-12-12 05:00 | 0 | 0.67318 | 1.0341
2006-12-12 06:00 | 0 | 0.68999 | 0.96708
2006-12-12 07:00 | 0 | 0.70121 | 0.91024
2006-12-12 08:00 | 0 | 0.70972 | 0.87968
2006-12-12 09:00 | 0 | 0.71969 | 0.85691
2006-12-12 10:00 | 0 | 0.73152 | 0.85079
2006-12-12 11:00 | 0 | 0.73643 | 0.86071
2006-12-12 12:00 | 0 | 0.73331 | 0.89884
2006-12-12 13:00 | 0 | 0.72649 | 0.9751
2006-12-12 14:00 | 0.0085151 | 0.71201 | 1.0559
2006-12-12 15:00 | 0.35595 | 0.59017 | 1.0806
2006-12-12 16:00 | 0.46843 | 0.51476 | 1.0604
2006-12-12 17:00 | 0.47399 | 0.48428 | 1.03
2006-12-12 18:00 | 0.45568 | 0.47917 | 1.0049
2006-12-12 19:00 | 0.4491 | 0.48885 | 0.98795
2006-12-12 20:00 | 0.45809 | 0.50778 | 0.98153
2006-12-12 21:00 | 0.46713 | 0.53354 | 0.98314
2006-12-12 22:00 | 0.4193 | 0.54191 | 0.99422
2006-12-12 23:00 | 0.1743 | 0.56913 | 1.0276
2006-12-13 | 0.0025017 | 0.58451 | 1.086
2006-12-13 01:00 | 0 | 0.59078 | 1.1428
2006-12-13 02:00 | 0 | 0.60295 | 1.1414
2006-12-13 03:00 | 0 | 0.6152 | 1.1247
2006-12-13 04:00 | 0 | 0.62807 | 1.0956
2006-12-13 05:00 | 0 | 0.64057 | 1.0443
2006-12-13 06:00 | 0 | 0.65568 | 0.97413
2006-12-13 07:00 | 0 | 0.66131 | 0.91622
2006-12-13 08:00 | 0 | 0.66067 | 0.88265
2006-12-13 09:00 | 0 | 0.65234 | 0.86498
2006-12-13 10:00 | 0 | 0.64312 | 0.85903
2006-12-13 11:00 | 0 | 0.63715 | 0.87019
2006-12-13 12:00 | 0 | 0.63085 | 0.9103
2006-12-13 13:00 | 0 | 0.62434 | 0.98424
2006-12-13 14:00 | 0.041059 | 0.61805 | 1.0611
2006-12-13 15:00 | 0.37368 | 0.51936 | 1.0809
2006-12-13 16:00 | 0.52493 | 0.4615 | 1.0599
2006-12-13 17:00 | 0.53889 | 0.4997 | 1.0319
2006-12-13 18:00 | 0.50353 | 0.52458 | 1.0067
2006-12-13 19:00 | 0.48353 | 0.55609 | 0.98284
2006-12-13 20:00 | 0.49777 | 0.59126 | 0.96727
2006-12-13 21:00 | 0.51994 | 0.61822 | 0.96554
2006-12-13 22:00 | 0.46439 | 0.64426 | 0.97534
2006-12-13 23:00 | 0.20278 | 0.68634 | 1.0082
2006-12-14 | 0.0026398 | 0.7182 | 1.0753
2006-12-14 01:00 | 0 | 0.74829 | 1.1336
2006-12-14 02:00 | 0 | 0.77122 | 1.1327
2006-12-14 03:00 | 0 | 0.77823 | 1.1201
2006-12-14 04:00 | 0 | 0.77544 | 1.0937
2006-12-14 05:00 | 0 | 0.76544 | 1.0404
2006-12-14 06:00 | 0 | 0.76087 | 0.9732
2006-12-14 07:00 | 0 | 0.75871 | 0.9165
2006-12-14 08:00 | 0 | 0.75173 | 0.8818
2006-12-14 09:00 | 0 | 0.74776 | 0.86138
2006-12-14 10:00 | 0 | 0.74411 | 0.85553
2006-12-14 11:00 | 0 | 0.73529 | 0.86663
2006-12-14 12:00 | 0 | 0.72403 | 0.9063
2006-12-14 13:00 | 0 | 0.72012 | 0.97529
2006-12-14 14:00 | 0.038784 | 0.71113 | 1.0546
2006-12-14 15:00 | 0.32545 | 0.61993 | 1.0848
2006-12-14 16:00 | 0.48444 | 0.52625 | 1.078
2006-12-14 17:00 | 0.52502 | 0.54699 | 1.0615
2006-12-14 18:00 | 0.49714 | 0.59604 | 1.0447
2006-12-14 19:00 | 0.48243 | 0.61599 | 1.0259
2006-12-14 20:00 | 0.50818 | 0.60761 | 1.0076
2006-12-14 21:00 | 0.53876 | 0.57585 | 0.99902
2006-12-14 22:00 | 0.48636 | 0.57266 | 0.99973
2006-12-14 23:00 | 0.21756 | 0.5725 | 1.0236
2006-12-15 | 0.0033419 | 0.54448 | 1.0804
2006-12-15 01:00 | 0 | 0.51652 | 1.1204
2006-12-15 02:00 | 0 | 0.51692 | 1.1055
2006-12-15 03:00 | 0 | 0.53232 | 1.0856
2006-12-15 04:00 | 0 | 0.55159 | 1.0605
2006-12-15 05:00 | 0 | 0.58148 | 1.0192
2006-12-15 06:00 | 0 | 0.61898 | 0.96493
2006-12-15 07:00 | 0 | 0.64889 | 0.90938
2006-12-15 08:00 | 0 | 0.67404 | 0.87078
2006-12-15 09:00 | 0 | 0.70131 | 0.84828
2006-12-15 10:00 | 0 | 0.73138 | 0.83735
2006-12-15 11:00 | 0 | 0.74767 | 0.83911
2006-12-15 12:00 | 0 | 0.76135 | 0.8549
2006-12-15 13:00 | 0 | 0.76742 | 0.88776
2006-12-15 14:00 | 0.039264 | 0.77335 | 0.93211
2006-12-15 15:00 | 0.27849 | 0.69542 | 0.96378
2006-12-15 16:00 | 0.428 | 0.59828 | 0.97672
2006-12-15 17:00 | 0.47227 | 0.58606 | 0.9717
2006-12-15 18:00 | 0.45614 | 0.60103 | 0.95403
2006-12-15 19:00 | 0.44582 | 0.62091 | 0.93544
2006-12-15 20:00 | 0.45262 | 0.64147 | 0.92383
2006-12-15 21:00 | 0.45257 | 0.65695 | 0.91312
2006-12-15 22:00 | 0.37772 | 0.67811 | 0.92099
2006-12-15 23:00 | 0.13998 | 0.72475 | 0.95099
2006-12-16 | 0.0012279 | 0.75155 | 1.0122
2006-12-16 01:00 | 0 | 0.76016 | 1.0607
2006-12-16 02:00 | 0 | 0.7639 | 1.0537
2006-12-16 03:00 | 0 | 0.76103 | 1.0376
2006-12-16 04:00 | 0 | 0.75164 | 1.0164
2006-12-16 05:00 | 0 | 0.7453 | 0.98049
2006-12-16 06:00 | 0 | 0.74467 | 0.93283
2006-12-16 07:00 | 0 | 0.73788 | 0.88573
2006-12-16 08:00 | 0 | 0.73365 | 0.85509
2006-12-16 09:00 | 0 | 0.72036 | 0.83365
2006-12-16 10:00 | 0 | 0.7033 | 0.82368
2006-12-16 11:00 | 0 | 0.69014 | 0.82203
2006-12-16 12:00 | 0 | 0.67822 | 0.8373
2006-12-16 13:00 | 0 | 0.66712 | 0.85785
2006-12-16 14:00 | 0.007782 | 0.64828 | 0.89157
2006-12-16 15:00 | 0.21817 | 0.51871 | 0.91239
2006-12-16 16:00 | 0.37634 | 0.4788 | 0.92113
2006-12-16 17:00 | 0.41631 | 0.55582 | 0.92009
2006-12-16 18:00 | 0.40985 | 0.59092 | 0.91636
2006-12-16 19:00 | 0.40122 | 0.58327 | 0.91254
2006-12-16 20:00 | 0.40052 | 0.56587 | 0.90733
2006-12-16 21:00 | 0.38621 | 0.5441 | 0.91052
2006-12-16 22:00 | 0.30723 | 0.52584 | 0.92226
2006-12-16 23:00 | 0.11309 | 0.57808 | 0.95481
2006-12-17 | 0.0011991 | 0.58193 | 1.0234
2006-12-17 01:00 | 0 | 0.55444 | 1.0767
2006-12-17 02:00 | 0 | 0.51982 | 1.0749
2006-12-17 03:00 | 0 | 0.48739 | 1.0611
2006-12-17 04:00 | 0 | 0.46282 | 1.0315
2006-12-17 05:00 | 0 | 0.44589 | 0.98049
2006-12-17 06:00 | 0 | 0.426 | 0.91693
2006-12-17 07:00 | 0 | 0.4103 | 0.85928
2006-12-17 08:00 | 0 | 0.39718 | 0.82622
2006-12-17 09:00 | 0 | 0.38658 | 0.80765
2006-12-17 10:00 | 0 | 0.37961 | 0.8025
2006-12-17 11:00 | 0 | 0.371 | 0.81671
2006-12-17 12:00 | 0 | 0.36454 | 0.85776
2006-12-17 13:00 | 0 | 0.36148 | 0.93219
2006-12-17 14:00 | 0.0057865 | 0.35616 | 1.0092
2006-12-17 15:00 | 0.19048 | 0.28938 | 1.0396
2006-12-17 16:00 | 0.35985 | 0.32803 | 1.0292
2006-12-17 17:00 | 0.43565 | 0.36932 | 1.0085
2006-12-17 18:00 | 0.44054 | 0.37379 | 0.98555
2006-12-17 19:00 | 0.43822 | 0.35968 | 0.96844
2006-12-17 20:00 | 0.45236 | 0.33846 | 0.96687
2006-12-17 21:00 | 0.46481 | 0.31422 | 0.9691
2006-12-17 22:00 | 0.4152 | 0.2845 | 0.9782
2006-12-17 23:00 | 0.19984 | 0.28329 | 1.0105
2006-12-18 | 0.0021238 | 0.29766 | 1.0748
2006-12-18 01:00 | 0 | 0.28381 | 1.131
2006-12-18 02:00 | 0 | 0.28091 | 1.1265
2006-12-18 03:00 | 0 | 0.27712 | 1.1079
2006-12-18 04:00 | 0 | 0.26438 | 1.0744
2006-12-18 05:00 | 0 | 0.24857 | 1.0136
2006-12-18 06:00 | 0 | 0.23449 | 0.93996
2006-12-18 07:00 | 0 | 0.22805 | 0.8805
2006-12-18 08:00 | 0 | 0.22968 | 0.84467
2006-12-18 09:00 | 0 | 0.23221 | 0.82467
2006-12-18 10:00 | 0 | 0.23702 | 0.81775
2006-12-18 11:00 | 0 | 0.24541 | 0.8249
2006-12-18 12:00 | 0 | 0.25366 | 0.86566
2006-12-18 13:00 | 0 | 0.26243 | 0.93855
2006-12-18 14:00 | 0.026851 | 0.27443 | 1.0161
2006-12-18 15:00 | 0.34053 | 0.22597 | 1.0371
2006-12-18 16:00 | 0.56825 | 0.16655 | 1.0257
2006-12-18 17:00 | 0.58739 | 0.14649 | 1.0062
2006-12-18 18:00 | 0.53447 | 0.16189 | 0.98474
2006-12-18 19:00 | 0.50872 | 0.17009 | 0.96518
2006-12-18 20:00 | 0.51634 | 0.17132 | 0.95925
2006-12-18 21:00 | 0.53565 | 0.1715 | 0.95964
2006-12-18 22:00 | 0.48337 | 0.21362 | 0.96776
2006-12-18 23:00 | 0.23375 | 0.27817 | 0.99462
2006-12-19 | 0.0019281 | 0.34662 | 1.0588
2006-12-19 01:00 | 0 | 0.38536 | 1.118
2006-12-19 02:00 | 0 | 0.40765 | 1.1176
2006-12-19 03:00 | 0 | 0.41953 | 1.0975
2006-12-19 04:00 | 0 | 0.42604 | 1.0662
2006-12-19 05:00 | 0 | 0.42989 | 1.0074
2006-12-19 06:00 | 0 | 0.43599 | 0.94196
2006-12-19 07:00 | 0 | 0.43554 | 0.8849
2006-12-19 08:00 | 0 | 0.42464 | 0.85255
2006-12-19 09:00 | 0 | 0.40758 | 0.82948
2006-12-19 10:00 | 0 | 0.38547 | 0.82582
2006-12-19 11:00 | 0 | 0.36623 | 0.8365
2006-12-19 12:00 | 0 | 0.35544 | 0.87558
2006-12-19 13:00 | 0 | 0.34048 | 0.95128
2006-12-19 14:00 | 0.012281 | 0.31884 | 1.0265
2006-12-19 15:00 | 0.244 | 0.27452 | 1.0482
2006-12-19 16:00 | 0.44165 | 0.2122 | 1.0258
2006-12-19 17:00 | 0.47952 | 0.17585 | 1.0039
2006-12-19 18:00 | 0.45755 | 0.18533 | 0.98269
2006-12-19 19:00 | 0.44468 | 0.20443 | 0.97259
2006-12-19 20:00 | 0.4503 | 0.19096 | 0.96612
2006-12-19 21:00 | 0.45416 | 0.18109 | 0.96602
2006-12-19 22:00 | 0.4017 | 0.21404 | 0.97074
2006-12-19 23:00 | 0.19997 | 0.25147 | 1.0022
2006-12-20 | 0.0021158 | 0.25623 | 1.0624
2006-12-20 01:00 | 0 | 0.24536 | 1.1209
2006-12-20 02:00 | 0 | 0.24326 | 1.1204
2006-12-20 03:00 | 0 | 0.23305 | 1.1038
2006-12-20 04:00 | 0 | 0.22012 | 1.0728
2006-12-20 05:00 | 0 | 0.22925 | 1.021
2006-12-20 06:00 | 0 | 0.25229 | 0.9537
2006-12-20 07:00 | 0 | 0.28295 | 0.89443
2006-12-20 08:00 | 0 | 0.30866 | 0.85841
2006-12-20 09:00 | 0 | 0.34569 | 0.83761
2006-12-20 10:00 | 0 | 0.38825 | 0.83134
2006-12-20 11:00 | 0 | 0.42131 | 0.84261
2006-12-20 12:00 | 0 | 0.43849 | 0.88035
2006-12-20 13:00 | 0 | 0.45722 | 0.95278
2006-12-20 14:00 | 0.018677 | 0.48745 | 1.029
2006-12-20 15:00 | 0.28706 | 0.50288 | 1.0482
2006-12-20 16:00 | 0.48199 | 0.49943 | 1.0272
2006-12-20 17:00 | 0.51416 | 0.48188 | 1.0057
2006-12-20 18:00 | 0.47932 | 0.48816 | 0.99008
2006-12-20 19:00 | 0.45692 | 0.49792 | 0.97073
2006-12-20 20:00 | 0.45956 | 0.50187 | 0.96038
2006-12-20 21:00 | 0.48445 | 0.50599 | 0.96373
2006-12-20 22:00 | 0.44585 | 0.51419 | 0.97405
2006-12-20 23:00 | 0.24373 | 0.53437 | 0.99997
2006-12-21 | 0.0022314 | 0.5637 | 1.0599
2006-12-21 01:00 | 0 | 0.56365 | 1.117
2006-12-21 02:00 | 0 | 0.55814 | 1.1118
2006-12-21 03:00 | 0 | 0.56805 | 1.0962
2006-12-21 04:00 | 0 | 0.58376 | 1.0712
2006-12-21 05:00 | 0 | 0.59194 | 1.0228
2006-12-21 06:00 | 0 | 0.59714 | 0.95753
2006-12-21 07:00 | 0 | 0.59561 | 0.9009
2006-12-21 08:00 | 0 | 0.57278 | 0.86672
2006-12-21 09:00 | 0 | 0.5476 | 0.8493
2006-12-21 10:00 | 0 | 0.531 | 0.84281
2006-12-21 11:00 | 0 | 0.52244 | 0.84996
2006-12-21 12:00 | 0 | 0.52106 | 0.88771
2006-12-21 13:00 | 0 | 0.51947 | 0.95616
2006-12-21 14:00 | 0.031444 | 0.50836 | 1.0321
2006-12-21 15:00 | 0.38406 | 0.48244 | 1.0674
2006-12-21 16:00 | 0.52304 | 0.40288 | 1.0671
2006-12-21 17:00 | 0.5201 | 0.32142 | 1.0549
2006-12-21 18:00 | 0.48506 | 0.28155 | 1.0319
2006-12-21 19:00 | 0.47274 | 0.26859 | 1.0099
2006-12-21 20:00 | 0.4851 | 0.26619 | 0.99099
2006-12-21 21:00 | 0.51357 | 0.27922 | 0.9791
2006-12-21 22:00 | 0.45499 | 0.31532 | 0.98184
2006-12-21 23:00 | 0.14815 | 0.39085 | 1.0011
2006-12-22 | 0.0014362 | 0.4332 | 1.0606
2006-12-22 01:00 | 0 | 0.44441 | 1.1133
2006-12-22 02:00 | 0 | 0.44731 | 1.106
2006-12-22 03:00 | 0 | 0.43882 | 1.089
2006-12-22 04:00 | 0 | 0.43923 | 1.0644
2006-12-22 05:00 | 0 | 0.4488 | 1.0259
2006-12-22 06:00 | 0 | 0.4623 | 0.96977
2006-12-22 07:00 | 0 | 0.4729 | 0.91527
2006-12-22 08:00 | 0 | 0.47194 | 0.87796
2006-12-22 09:00 | 0 | 0.47285 | 0.85697
2006-12-22 10:00 | 0 | 0.46771 | 0.84559
2006-12-22 11:00 | 0 | 0.45299 | 0.84805
2006-12-22 12:00 | 0 | 0.43952 | 0.86795
2006-12-22 13:00 | 0 | 0.42204 | 0.90354
2006-12-22 14:00 | 0.0077447 | 0.38916 | 0.94723
2006-12-22 15:00 | 0.20297 | 0.29255 | 0.97249
2006-12-22 16:00 | 0.32896 | 0.16132 | 0.98096
2006-12-22 17:00 | 0.38681 | 0.10596 | 0.97929
2006-12-22 18:00 | 0.39779 | 0.10302 | 0.96318
2006-12-22 19:00 | 0.39049 | 0.1124 | 0.9418
2006-12-22 20:00 | 0.38805 | 0.12105 | 0.92681
2006-12-22 21:00 | 0.38154 | 0.12973 | 0.92506
2006-12-22 22:00 | 0.3279 | 0.16571 | 0.93322
2006-12-22 23:00 | 0.19374 | 0.21573 | 0.96257
2006-12-23 | 0.0019045 | 0.25892 | 1.0259
2006-12-23 01:00 | 0 | 0.28525 | 1.0729
2006-12-23 02:00 | 0 | 0.303 | 1.0718
2006-12-23 03:00 | 0 | 0.31778 | 1.0591
2006-12-23 04:00 | 0 | 0.34158 | 1.0388
2006-12-23 05:00 | 0 | 0.36872 | 1.0055
2006-12-23 06:00 | 0 | 0.4085 | 0.95249
2006-12-23 07:00 | 0 | 0.43573 | 0.90729
2006-12-23 08:00 | 0 | 0.45181 | 0.86786
2006-12-23 09:00 | 0 | 0.46882 | 0.84463
2006-12-23 10:00 | 0 | 0.49046 | 0.83365
2006-12-23 11:00 | 0 | 0.49176 | 0.83207
2006-12-23 12:00 | 0 | 0.48258 | 0.84286
2006-12-23 13:00 | 0 | 0.47389 | 0.86939
2006-12-23 14:00 | 0.0067391 | 0.46649 | 0.90524
2006-12-23 15:00 | 0.36829 | 0.38306 | 0.92997
2006-12-23 16:00 | 0.56078 | 0.28667 | 0.93807
2006-12-23 17:00 | 0.57557 | 0.2614 | 0.9391
2006-12-23 18:00 | 0.52402 | 0.28092 | 0.9272
2006-12-23 19:00 | 0.49906 | 0.30746 | 0.9087
2006-12-23 20:00 | 0.5115 | 0.32212 | 0.8952
2006-12-23 21:00 | 0.5435 | 0.34656 | 0.8934
2006-12-23 22:00 | 0.48198 | 0.41052 | 0.90617
2006-12-23 23:00 | 0.18671 | 0.47604 | 0.93499
2006-12-24 | 0.0018211 | 0.5268 | 0.99563
2006-12-24 01:00 | 0 | 0.56663 | 1.0526
2006-12-24 02:00 | 0 | 0.58827 | 1.052
2006-12-24 03:00 | 0 | 0.59864 | 1.0393
2006-12-24 04:00 | 0 | 0.60053 | 1.0158
2006-12-24 05:00 | 0 | 0.59017 | 0.98184
2006-12-24 06:00 | 0 | 0.57793 | 0.92838
2006-12-24 07:00 | 0 | 0.57509 | 0.8791
2006-12-24 08:00 | 0 | 0.57844 | 0.84349
2006-12-24 09:00 | 0 | 0.59784 | 0.8202
2006-12-24 10:00 | 0 | 0.61738 | 0.81017
2006-12-24 11:00 | 0 | 0.62193 | 0.81537
2006-12-24 12:00 | 0 | 0.63276 | 0.83509
2006-12-24 13:00 | 0 | 0.6387 | 0.87589
2006-12-24 14:00 | 0.025485 | 0.62306 | 0.92325
2006-12-24 15:00 | 0.35961 | 0.53825 | 0.9514
2006-12-24 16:00 | 0.5489 | 0.47988 | 0.95939
2006-12-24 17:00 | 0.56693 | 0.56683 | 0.96001
2006-12-24 18:00 | 0.52881 | 0.62324 | 0.95173
2006-12-24 19:00 | 0.50436 | 0.64781 | 0.93808
2006-12-24 20:00 | 0.51264 | 0.65334 | 0.92772
2006-12-24 21:00 | 0.54161 | 0.65198 | 0.9216
2006-12-24 22:00 | 0.50687 | 0.63552 | 0.92985
2006-12-24 23:00 | 0.19323 | 0.66477 | 0.95233
2006-12-25 | 0.0020644 | 0.68277 | 0.99987
2006-12-25 01:00 | 0 | 0.67335 | 1.0335
2006-12-25 02:00 | 0 | 0.65322 | 1.0136
2006-12-25 03:00 | 0 | 0.62107 | 0.99024
2006-12-25 04:00 | 0 | 0.61192 | 0.97098
2006-12-25 05:00 | 0 | 0.63234 | 0.94846
2006-12-25 06:00 | 0 | 0.64737 | 0.90883
2006-12-25 07:00 | 0 | 0.63951 | 0.86651
2006-12-25 08:00 | 0 | 0.62011 | 0.83921
2006-12-25 09:00 | 0 | 0.61037 | 0.81862
2006-12-25 10:00 | 0 | 0.60489 | 0.80748
2006-12-25 11:00 | 0 | 0.60083 | 0.80525
2006-12-25 12:00 | 0 | 0.59111 | 0.81865
2006-12-25 13:00 | 0 | 0.58128 | 0.84747
2006-12-25 14:00 | 0.03135 | 0.56705 | 0.88292
2006-12-25 15:00 | 0.4054 | 0.48388 | 0.90695
2006-12-25 16:00 | 0.557 | 0.39702 | 0.914
2006-12-25 17:00 | 0.56273 | 0.35614 | 0.90875
2006-12-25 18:00 | 0.52974 | 0.35067 | 0.89271
2006-12-25 19:00 | 0.51203 | 0.36604 | 0.87596
2006-12-25 20:00 | 0.53535 | 0.38025 | 0.8637
2006-12-25 21:00 | 0.58435 | 0.40697 | 0.85479
2006-12-25 22:00 | 0.53354 | 0.45171 | 0.85767
2006-12-25 23:00 | 0.21701 | 0.51889 | 0.88232
2006-12-26 | 0.0019448 | 0.56707 | 0.9396
2006-12-26 01:00 | 0 | 0.60061 | 0.9898
2006-12-26 02:00 | 0 | 0.63633 | 0.98946
2006-12-26 03:00 | 0 | 0.6555 | 0.98304
2006-12-26 04:00 | 0 | 0.67151 | 0.97178
2006-12-26 05:00 | 0 | 0.66634 | 0.94348
2006-12-26 06:00 | 0 | 0.65588 | 0.89925
2006-12-26 07:00 | 0 | 0.63826 | 0.8566
2006-12-26 08:00 | 0 | 0.61226 | 0.82689
2006-12-26 09:00 | 0 | 0.59488 | 0.81048
2006-12-26 10:00 | 0 | 0.57567 | 0.80706
2006-12-26 11:00 | 0 | 0.54958 | 0.81941
2006-12-26 12:00 | 0 | 0.51545 | 0.85369
2006-12-26 13:00 | 0 | 0.48656 | 0.912
2006-12-26 14:00 | 0.037976 | 0.45545 | 0.97769
2006-12-26 15:00 | 0.31614 | 0.35502 | 1.0138
2006-12-26 16:00 | 0.46018 | 0.2616 | 1.0203
2006-12-26 17:00 | 0.48225 | 0.23507 | 1.0181
2006-12-26 18:00 | 0.45145 | 0.26938 | 1.0074
2006-12-26 19:00 | 0.43557 | 0.2983 | 0.99423
2006-12-26 20:00 | 0.44076 | 0.30896 | 0.98304
2006-12-26 21:00 | 0.44412 | 0.31853 | 0.97656
2006-12-26 22:00 | 0.37673 | 0.34017 | 0.98213
2006-12-26 23:00 | 0.10585 | 0.38696 | 1.01
2006-12-27 | 0.00084724 | 0.42368 | 1.0677
2006-12-27 01:00 | 0 | 0.46202 | 1.125
2006-12-27 02:00 | 0 | 0.50873 | 1.1226
2006-12-27 03:00 | 0 | 0.54961 | 1.1025
2006-12-27 04:00 | 0 | 0.58001 | 1.0728
2006-12-27 05:00 | 0 | 0.60018 | 1.0253
2006-12-27 06:00 | 0 | 0.61641 | 0.96393
2006-12-27 07:00 | 0 | 0.62148 | 0.91102
2006-12-27 08:00 | 0 | 0.62283 | 0.87664
2006-12-27 09:00 | 0 | 0.62267 | 0.86277
2006-12-27 10:00 | 0 | 0.62808 | 0.85057
2006-12-27 11:00 | 0 | 0.62472 | 0.85978
2006-12-27 12:00 | 0 | 0.61374 | 0.89274
2006-12-27 13:00 | 0 | 0.59106 | 0.9526
2006-12-27 14:00 | 0.0093298 | 0.573 | 1.014
2006-12-27 15:00 | 0.20142 | 0.49456 | 1.0438
2006-12-27 16:00 | 0.33584 | 0.35416 | 1.0464
2006-12-27 17:00 | 0.3937 | 0.33844 | 1.0326
2006-12-27 18:00 | 0.40358 | 0.38489 | 1.0155
2006-12-27 19:00 | 0.39575 | 0.41347 | 0.99601
2006-12-27 20:00 | 0.39238 | 0.41292 | 0.98254
2006-12-27 21:00 | 0.37371 | 0.39236 | 0.97771
2006-12-27 22:00 | 0.29668 | 0.38838 | 0.98569
2006-12-27 23:00 | 0.12743 | 0.41756 | 1.0175
2006-12-28 | 0.0020521 | 0.43295 | 1.0835
2006-12-28 01:00 | 0 | 0.43867 | 1.1455
2006-12-28 02:00 | 0 | 0.4408 | 1.1432
2006-12-28 03:00 | 0 | 0.43001 | 1.1247
2006-12-28 04:00 | 0 | 0.41913 | 1.095
2006-12-28 05:00 | 0 | 0.40861 | 1.0454
2006-12-28 06:00 | 0 | 0.40441 | 0.984
2006-12-28 07:00 | 0 | 0.39236 | 0.9293
2006-12-28 08:00 | 0 | 0.37056 | 0.89622
2006-12-28 09:00 | 0 | 0.34791 | 0.88155
2006-12-28 10:00 | 0 | 0.34773 | 0.87656
2006-12-28 11:00 | 0 | 0.36048 | 0.88689
2006-12-28 12:00 | 0 | 0.3721 | 0.92101
2006-12-28 13:00 | 0 | 0.38717 | 0.97886
2006-12-28 14:00 | 0.0063834 | 0.3877 | 1.0423
2006-12-28 15:00 | 0.20153 | 0.32958 | 1.0668
2006-12-28 16:00 | 0.38631 | 0.32655 | 1.0631
2006-12-28 17:00 | 0.44135 | 0.36112 | 1.0475
2006-12-28 18:00 | 0.4278 | 0.39349 | 1.0238
2006-12-28 19:00 | 0.40526 | 0.40177 | 1.0047
2006-12-28 20:00 | 0.39896 | 0.40919 | 0.99214
2006-12-28 21:00 | 0.39857 | 0.41794 | 0.98638
2006-12-28 22:00 | 0.36947 | 0.41157 | 0.99288
2006-12-28 23:00 | 0.18723 | 0.4155 | 1.0242
2006-12-29 | 0.0020126 | 0.4296 | 1.089
2006-12-29 01:00 | 0 | 0.42742 | 1.1495
2006-12-29 02:00 | 0 | 0.40984 | 1.1488
2006-12-29 03:00 | 0 | 0.39013 | 1.131
2006-12-29 04:00 | 0 | 0.3603 | 1.1048
2006-12-29 05:00 | 0 | 0.33293 | 1.0605
2006-12-29 06:00 | 0 | 0.31442 | 1.005
2006-12-29 07:00 | 0 | 0.30814 | 0.95545
2006-12-29 08:00 | 0 | 0.31118 | 0.92396
2006-12-29 09:00 | 0 | 0.31245 | 0.90461
2006-12-29 10:00 | 0 | 0.31291 | 0.89524
2006-12-29 11:00 | 0 | 0.30739 | 0.89524
2006-12-29 12:00 | 0 | 0.2999 | 0.91108
2006-12-29 13:00 | 0 | 0.2956 | 0.93887
2006-12-29 14:00 | 0.0044219 | 0.29276 | 0.98051
2006-12-29 15:00 | 0.27949 | 0.29855 | 0.99418
2006-12-29 16:00 | 0.5162 | 0.28584 | 0.99334
2006-12-29 17:00 | 0.53947 | 0.26781 | 0.98098
2006-12-29 18:00 | 0.49481 | 0.25579 | 0.96238
2006-12-29 19:00 | 0.46383 | 0.24948 | 0.94012
2006-12-29 20:00 | 0.45768 | 0.25016 | 0.92064
2006-12-29 21:00 | 0.4611 | 0.25525 | 0.91314
2006-12-29 22:00 | 0.40555 | 0.24876 | 0.91706
2006-12-29 23:00 | 0.19427 | 0.25304 | 0.94807
2006-12-30 | 0.0029473 | 0.27737 | 1.0192
2006-12-30 01:00 | 0 | 0.28924 | 1.0851
2006-12-30 02:00 | 0 | 0.29493 | 1.0863
2006-12-30 03:00 | 0 | 0.30161 | 1.0745
2006-12-30 04:00 | 0 | 0.29915 | 1.0528
2006-12-30 05:00 | 0 | 0.28579 | 1.0165
2006-12-30 06:00 | 0 | 0.28923 | 0.96775
2006-12-30 07:00 | 0 | 0.28926 | 0.92272
2006-12-30 08:00 | 0 | 0.29107 | 0.89367
2006-12-30 09:00 | 0 | 0.29852 | 0.87348
2006-12-30 10:00 | 0 | 0.30889 | 0.86291
2006-12-30 11:00 | 0 | 0.32204 | 0.86533
2006-12-30 12:00 | 0 | 0.33289 | 0.87782
2006-12-30 13:00 | 0 | 0.3464 | 0.90455
2006-12-30 14:00 | 0.0049632 | 0.35408 | 0.94049
2006-12-30 15:00 | 0.30992 | 0.32976 | 0.95776
2006-12-30 16:00 | 0.53284 | 0.2738 | 0.95696
2006-12-30 17:00 | 0.54725 | 0.2374 | 0.94591
2006-12-30 18:00 | 0.51543 | 0.23855 | 0.92298
2006-12-30 19:00 | 0.49372 | 0.24812 | 0.90663
2006-12-30 20:00 | 0.50188 | 0.25642 | 0.89169
2006-12-30 21:00 | 0.53156 | 0.25652 | 0.88848
2006-12-30 22:00 | 0.49201 | 0.24834 | 0.89509
2006-12-30 23:00 | 0.23128 | 0.302 | 0.92359
2006-12-31 | 0.0023727 | 0.35464 | 0.99798
2006-12-31 01:00 | 0 | 0.36521 | 1.0731
2006-12-31 02:00 | 0 | 0.36835 | 1.0801
2006-12-31 03:00 | 0 | 0.37736 | 1.0702
2006-12-31 04:00 | 0 | 0.39934 | 1.0489
2006-12-31 05:00 | 0 | 0.41716 | 1.0103
2006-12-31 06:00 | 0 | 0.42949 | 0.96143
2006-12-31 07:00 | 0 | 0.42702 | 0.91724
2006-12-31 08:00 | 0 | 0.40927 | 0.88853
2006-12-31 09:00 | 0 | 0.39542 | 0.87078
2006-12-31 10:00 | 0 | 0.38582 | 0.86653
2006-12-31 11:00 | 0 | 0.37646 | 0.87838
2006-12-31 12:00 | 0 | 0.36749 | 0.90872
2006-12-31 13:00 | 0 | 0.35516 | 0.95993
2006-12-31 14:00 | 0.010618 | 0.33282 | 1.0186
2006-12-31 15:00 | 0.39368 | 0.27156 | 1.0511
2006-12-31 16:00 | 0.51625 | 0.21225 | 1.0636
2006-12-31 17:00 | 0.51776 | 0.17666 | 1.0652
2006-12-31 18:00 | 0.49812 | 0.17086 | 1.0543
2006-12-31 19:00 | 0.48726 | 0.16062 | 1.0386
2006-12-31 20:00 | 0.49684 | 0.14724 | 1.0213
2006-12-31 21:00 | 0.51413 | 0.12889 | 1.0099
2006-12-31 22:00 | 0.44031 | 0.12145 | 1.0115
2006-12-31 23:00 | 0.1807 | 0.14533 | 1.0374
2007-01-01 | 0.0024696 | 0.16888 | 1.1055

## case results
| objective [$] | system cost [$/h]
0 | 685252.707 | 77.3103

## component results
| carrier | Capacity Factor | Capital Expenditure [$] | Curtailment [MWh] | Installed Capacity [MW] | Operational Expenditure [$] | Optimal Capacity [MW] | Revenue [$] | Supply [MW] | Withdrawal [MW]
Generator | lost_load | 0.02318 | 0.49246 | 0 | 0 | 0.011416 | 0.49246 | 0.011472 | 0.011416 | 0
| solar | 0.27031 | 195682.8648 | 0.015953 | 0 | 0 | 1.7306 | 22.3382 | 0.46779 | 0
| wind | 0.1566 | 416744.485 | 0.72705 | 0 | 0.91225 | 3.4008 | 48.4858 | 0.53254 | 0
Link | electrolysis | 0.258 | 5092.5332 |  | 0 | 1.1192e-05 | 0.033368 | 0.58135 | 0.0043045 | -0.008609
| fuel_cell | 0.10113 | 5479.2198 |  | 0 | 1.2049e-05 | 0.042554 | 0.62549 | 0.0030553 | -0.0043033
| lost_load | 0.02318 | 0 |  | 0 | 0 | 0.49246 | 8.8095 | 0.011416 | -0.011416
Load | load | [6 empty] | 87.0347 | 0 | -1
StorageUnit | battery | 0.22389 | 50965.8527 | 0 | 0 | -1.9221e-05 | 0.36759 | 5.8181 | 0.038049 | -0.04425
| grid_outage | 0.00011416 | 0 | 0 | 100 | 0 | 100 | 8.8095 | 0 | -0.011416
Store | h2_storage | 0.26334 | 3194.7339 |  | 0 | 0 | 2.7528 | 0.3647 | 0.0043033 | -0.0043045

## time results
snapshot | solar dispatch | onwind dispatch | lost_load dispatch | load load | battery charged | grid_outage charged | battery discharged | grid_outage discharged | battery state of charge | grid_outage state of charge | h2_storage state of charge | electrolysis dispatch | fuel_cell dispatch | lost_load_link dispatch
2006-01-01 01:00 | 0 | 1.0891 | 0 | 1.0891 | 0 | 0 | 0 | 0 | 0 | 0 | 0.3804 | 0 | 0 | 0
2006-01-01 02:00 | 0 | 1.0812 | 0 | 1.0812 | 0 | 0 | 0 | 0 | 0 | 0 | 0.3804 | 0 | 0 | 0
2006-01-01 03:00 | 0 | 1.0545 | 0 | 1.0545 | 0 | 0 | 0 | 0 | 0 | 0 | 0.3804 | 0 | 0 | 0
2006-01-01 04:00 | 0 | 1.0239 | 0 | 1.0239 | 0 | 100 | 0 | 100 | 0 | 0 | 0.3804 | 0 | 0 | 0
2006-01-01 05:00 | 0 | 0.99185 | 0 | 0.99185 | 0 | 100 | 0 | 100 | 0 | 0 | 0.38039 | 0 | 0 | 0
2006-01-01 06:00 | 0 | 0.95694 | 0 | 0.95694 | 0 | 0 | 0 | 0 | 0 | 0 | 0.38039 | 0 | 0 | 0
2006-01-01 07:00 | 0 | 0.9242 | 0 | 0.9242 | 0 | 100 | 0 | 100 | 0 | 0 | 0.38039 | 0 | 0 | 0
2006-01-01 08:00 | 0 | 0.89558 | 0 | 0.89558 | 0 | 100 | 0 | 100 | 0 | 0 | 0.38039 | 0 | 0 | 0
2006-01-01 09:00 | 0 | 0.88047 | 0 | 0.88047 | 0 | 100 | 0 | 100 | 0 | 0 | 0.38039 | 0 | 0 | 0
2006-01-01 10:00 | 0 | 0.86947 | 0 | 0.86947 | 0 | 100 | 0 | 100 | 0 | 0 | 0.38039 | 0 | 0 | 0
2006-01-01 11:00 | 0 | 0.8691 | 0 | 0.8691 | 0 | 100 | 0 | 100 | 0 | 0 | 0.38039 | 0 | 0 | 0
2006-01-01 12:00 | 0 | 0.88121 | 0 | 0.88121 | 0 | 0 | 0 | 0 | 0 | 0 | 0.38039 | 0 | 0 | 0
2006-01-01 13:00 | 0 | 0.90748 | 0 | 0.90748 | 0 | 0 | 0 | 0 | 0 | 0 | 0.38039 | 0 | 0 | 0
2006-01-01 14:00 | 0.064689 | 0.86971 | 0 | 0.9344 | 0 | 0 | 0 | 0 | 0 | 0 | 0.38039 | 0 | 0 | 0
2006-01-01 15:00 | 0.57036 | 0.37278 | 0 | 0.94315 | 0 | 0 | 0 | 0 | 0 | 0 | 0.38039 | 0 | 0 | 0
2006-01-01 16:00 | 0.84129 | 0.10658 | 0 | 0.94788 | 0 | 0 | 0 | 0 | 0 | 0 | 0.38039 | 0 | 0 | 0
2006-01-01 17:00 | 0.85766 | 0.085137 | 0 | 0.9428 | 0 | 100 | 0 | 100 | 0 | 0 | 0.38039 | 0 | 0 | 0
2006-01-01 18:00 | 0.80369 | 0.13417 | 0 | 0.93785 | 0 | 100 | 0 | 100 | 0 | 0 | 0.38039 | 0 | 0 | 0
2006-01-01 19:00 | 0.7684 | 0.16012 | 0 | 0.92852 | 0 | 0 | 0 | 0 | 0 | 0 | 0.38039 | 0 | 0 | 0
2006-01-01 20:00 | 0.75717 | 0.16051 | 0 | 0.91768 | 0 | 0 | 0 | 0 | 0 | 0 | 0.38039 | 0 | 0 | 0
2006-01-01 21:00 | 0.74266 | 0.16939 | 0 | 0.91205 | 0 | 100 | 0 | 100 | 0 | 0 | 0.38038 | 0 | 0 | 0
2006-01-01 22:00 | 0.55718 | 0.36107 | 0 | 0.91824 | 0 | 100 | 0 | 100 | 0 | 0 | 0.38038 | 0 | 0 | 0
2006-01-01 23:00 | 0.13391 | 0.80943 | 0 | 0.94334 | 0 | 0 | 0 | 0 | 0 | 0 | 0.38038 | 0 | 0 | 0
2006-01-02 | 0.00070785 | 1.013 | 0 | 1.0137 | 0 | 0 | 0 | 0 | 0 | 0 | 0.38038 | 0 | 0 | 0
2006-01-02 01:00 | 0 | 1.082 | 0 | 1.082 | 0 | 0 | 0 | 0 | 0 | 0 | 0.38038 | 0 | 0 | 0
2006-01-02 02:00 | 0 | 1.0826 | 0 | 1.0826 | 0 | 0 | 0 | 0 | 0 | 0 | 0.38038 | 0 | 0 | 0
2006-01-02 03:00 | 0 | 1.0697 | 0 | 1.0697 | 0 | 0 | 0 | 0 | 0 | 0 | 0.38038 | 0 | 0 | 0
2006-01-02 04:00 | 0 | 1.0399 | 0 | 1.0399 | 0 | 0 | 0 | 0 | 0 | 0 | 0.38038 | 0 | 0 | 0
2006-01-02 05:00 | 0 | 0.99302 | 0 | 0.99302 | 0 | 0 | 0 | 0 | 0 | 0 | 0.38038 | 0 | 0 | 0
2006-01-02 06:00 | 0 | 0.93526 | 0 | 0.93526 | 0 | 0 | 0 | 0 | 0 | 0 | 0.38038 | 0 | 0 | 0
2006-01-02 07:00 | 0 | 0.88673 | 0 | 0.88673 | 0 | 100 | 0 | 100 | 0 | 0 | 0.38038 | 0 | 0 | 0
2006-01-02 08:00 | 0 | 0.86048 | 0 | 0.86048 | 0 | 0 | 0 | 0 | 0 | 0 | 0.38038 | 0 | 0 | 0
2006-01-02 09:00 | 0 | 0.84585 | 0 | 0.84585 | 0 | 0 | 0 | 0 | 0 | 0 | 0.38038 | 0 | 0 | 0
2006-01-02 10:00 | 0 | 0.84419 | 0 | 0.84419 | 0 | 100 | 0 | 100 | 0 | 0 | 0.38038 | 0 | 0 | 0
2006-01-02 11:00 | 0 | 0.85933 | 0 | 0.85933 | 0 | 0 | 0 | 0 | 0 | 0 | 0.38038 | 0 | 0 | 0
2006-01-02 12:00 | 0 | 0.89799 | 0 | 0.89799 | 0 | 100 | 0 | 100 | 0 | 0 | 0.38038 | 0 | 0 | 0
2006-01-02 13:00 | 0 | 0.96626 | 0 | 0.96626 | 0 | 0 | 0 | 0 | 0 | 0 | 0.38037 | 0 | 0 | 0
2006-01-02 14:00 | 0.016324 | 1.0256 | 0 | 1.0419 | 0 | 0 | 0 | 0 | 0 | 0 | 0.38037 | 0 | 0 | 0
2006-01-02 15:00 | 0.42627 | 0.64755 | 0 | 1.0738 | 0 | 0 | 0 | 0 | 0 | 0 | 0.38037 | 0 | 0 | 0
2006-01-02 16:00 | 0.66318 | 0.41202 | 0 | 1.0752 | 0 | 0 | 0 | 0 | 0 | 0 | 0.38037 | 0 | 0 | 0
2006-01-02 17:00 | 0.71839 | 0.35008 | 0 | 1.0685 | 0 | 100 | 0 | 100 | 0 | 0 | 0.38037 | 0 | 0 | 0
2006-01-02 18:00 | 0.69641 | 0.35684 | 0 | 1.0533 | 0 | 100 | 0 | 100 | 0 | 0 | 0.38037 | 0 | 0 | 0
2006-01-02 19:00 | 0.6982 | 0.34143 | 0 | 1.0396 | 0 | 0 | 0 | 0 | 0 | 0 | 0.38037 | 0 | 0 | 0
2006-01-02 20:00 | 0.71531 | 0.31601 | 0 | 1.0313 | 0 | 0 | 0 | 0 | 0 | 0 | 0.38037 | 0 | 0 | 0
2006-01-02 21:00 | 0.70485 | 0.31991 | 0 | 1.0248 | 0 | 100 | 0 | 100 | 0 | 0 | 0.38037 | 0 | 0 | 0
2006-01-02 22:00 | 0.57106 | 0.45765 | 0 | 1.0287 | 0 | 100 | 0 | 100 | 0 | 0 | 0.38037 | 0 | 0 | 0
2006-01-02 23:00 | 0.17687 | 0.8729 | 0 | 1.0498 | 0 | 100 | 0 | 100 | 0 | 0 | 0.38037 | 0 | 0 | 0
2006-01-03 | 0.0013811 | 1.1034 | 0 | 1.1048 | 0 | 0 | 0 | 0 | 0 | 0 | 0.38037 | 0 | 0 | 0
2006-01-03 01:00 | 0 | 1.1631 | 0 | 1.1631 | 0 | 100 | 0 | 100 | 0 | 0 | 0.38037 | 0 | 0 | 0
2006-01-03 02:00 | 0 | 1.158 | 0 | 1.158 | 0 | 0 | 0 | 0 | 0 | 0 | 0.38037 | 0 | 0 | 0
2006-01-03 03:00 | 0 | 1.1361 | 0 | 1.1361 | 0 | 100 | 0 | 100 | 0 | 0 | 0.38037 | 0 | 0 | 0
2006-01-03 04:00 | 0 | 1.1002 | 0 | 1.1002 | 0 | 100 | 0 | 100 | 0 | 0 | 0.38036 | 0 | 0 | 0
2006-01-03 05:00 | 0 | 1.0457 | 0 | 1.0457 | 0 | 0 | 0 | 0 | 0 | 0 | 0.38036 | 0 | 0 | 0
2006-01-03 06:00 | 0 | 0.98074 | 0 | 0.98074 | 0 | 100 | 0 | 100 | 0 | 0 | 0.38036 | 0 | 0 | 0
2006-01-03 07:00 | 0 | 0.92646 | 0 | 0.92646 | 0 | 0 | 0 | 0 | 0 | 0 | 0.38036 | 0 | 0 | 0
2006-01-03 08:00 | 0 | 0.89615 | 0 | 0.89615 | 0 | 100 | 0 | 100 | 0 | 0 | 0.38036 | 0 | 0 | 0
2006-01-03 09:00 | 0 | 0.87733 | 0 | 0.87733 | 0 | 100 | 0 | 100 | 0 | 0 | 0.38036 | 0 | 0 | 0
2006-01-03 10:00 | 0 | 0.87261 | 0 | 0.87261 | 0 | 0 | 0 | 0 | 0 | 0 | 0.38036 | 0 | 0 | 0
2006-01-03 11:00 | 0 | 0.88228 | 0 | 0.88228 | 0 | 0 | 0 | 0 | 0 | 0 | 0.38036 | 0 | 0 | 0
2006-01-03 12:00 | 0 | 0.91678 | 0 | 0.91678 | 0 | 0 | 0 | 0 | 0 | 0 | 0.38036 | 0 | 0 | 0
2006-01-03 13:00 | 0 | 0.98517 | 0 | 0.98517 | 0 | 0 | 0 | 0 | 0 | 0 | 0.38036 | 0 | 0 | 0
2006-01-03 14:00 | 0.066259 | 0.99141 | 0 | 1.0577 | 0 | 100 | 0 | 100 | 0 | 0 | 0.38036 | 0 | 0 | 0
2006-01-03 15:00 | 0.52587 | 0.56149 | 0 | 1.0874 | 0 | 0 | 0 | 0 | 0 | 0 | 0.38036 | 0 | 0 | 0
2006-01-03 16:00 | 0.82251 | 0.25759 | 0 | 1.0801 | 0 | 0 | 0 | 0 | 0 | 0 | 0.38036 | 0 | 0 | 0
2006-01-03 17:00 | 0.90375 | 0.16508 | 0 | 1.0688 | 0 | 0 | 0 | 0 | 0 | 0 | 0.38036 | 0 | 0 | 0
2006-01-03 18:00 | 0.85179 | 0.19824 | 0 | 1.05 | 0 | 0 | 0 | 0 | 0 | 0 | 0.38036 | 0 | 0 | 0
2006-01-03 19:00 | 0.83126 | 0.20451 | 0 | 1.0358 | 0 | 0 | 0 | 0 | 0 | 0 | 0.38036 | 0 | 0 | 0
2006-01-03 20:00 | 0.85569 | 0.17667 | 0 | 1.0324 | 0 | 0 | 0 | 0 | 0 | 0 | 0.38035 | 0 | 0 | 0
2006-01-03 21:00 | 0.88105 | 0.14559 | 0 | 1.0266 | 0 | 100 | 0 | 100 | 0 | 0 | 0.38035 | 0 | 0 | 0
2006-01-03 22:00 | 0.75493 | 0.27396 | 0 | 1.0289 | 0 | 0 | 0 | 0 | 0 | 0 | 0.38035 | 0 | 0 | 0
2006-01-03 23:00 | 0.27402 | 0.76513 | 0 | 1.0392 | 0 | 100 | 0 | 100 | 0 | 0 | 0.38035 | 0 | 0 | 0
2006-01-04 | 0.0034458 | 1.0897 | 0 | 1.0931 | 0 | 0 | 0 | 0 | 0 | 0 | 0.38035 | 0 | 0 | 0
2006-01-04 01:00 | 0 | 1.1505 | 0 | 1.1505 | 0 | 100 | 0 | 100 | 0 | 0 | 0.38035 | 0 | 0 | 0
2006-01-04 02:00 | 0 | 1.149 | 0 | 1.149 | 0 | 100 | 0 | 100 | 0 | 0 | 0.38035 | 0 | 0 | 0
2006-01-04 03:00 | 0 | 1.1275 | 0 | 1.1275 | 0 | 0 | 0 | 0 | 0 | 0 | 0.38035 | 0 | 0 | 0
2006-01-04 04:00 | 0 | 1.093 | 0 | 1.093 | 0 | 0 | 0 | 0 | 0 | 0 | 0.38035 | 0 | 0 | 0
2006-01-04 05:00 | 0 | 1.0372 | 0 | 1.0372 | 0 | 0 | 0 | 0 | 0 | 0 | 0.38035 | 0 | 0 | 0
2006-01-04 06:00 | 0 | 0.96994 | 0 | 0.96994 | 0 | 0 | 0 | 0 | 0 | 0 | 0.38035 | 0 | 0 | 0
2006-01-04 07:00 | 0 | 0.91657 | 0 | 0.91657 | 0 | 100 | 0 | 100 | 0 | 0 | 0.38035 | 0 | 0 | 0
2006-01-04 08:00 | 0 | 0.88237 | 0 | 0.88237 | 0 | 0 | 0 | 0 | 0 | 0 | 0.38035 | 0 | 0 | 0
2006-01-04 09:00 | 0 | 0.86267 | 0 | 0.86267 | 0 | 100 | 0 | 100 | 0 | 0 | 0.38035 | 0 | 0 | 0
2006-01-04 10:00 | 0 | 0.85421 | 0 | 0.85421 | 0 | 0 | 0 | 0 | 0 | 0 | 0.38035 | 0 | 0 | 0
2006-01-04 11:00 | 0 | 0.8625 | 0 | 0.8625 | 0 | 100 | 0 | 100 | 0 | 0 | 0.38035 | 0 | 0 | 0
2006-01-04 12:00 | 0 | 0.89695 | 0 | 0.89695 | 0 | 0 | 0 | 0 | 0 | 0 | 0.38034 | 0 | 0 | 0
2006-01-04 13:00 | 0 | 0.96378 | 0 | 0.96378 | 0 | 100 | 0 | 100 | 0 | 0 | 0.38034 | 0 | 0 | 0
2006-01-04 14:00 | 0.017927 | 1.0195 | 0 | 1.0374 | 0 | 0 | 0 | 0 | 0 | 0 | 0.38034 | 0 | 0 | 0
2006-01-04 15:00 | 0.63405 | 0.4346 | 0 | 1.0687 | 0 | 0 | 0 | 0 | 0 | 0 | 0.38034 | 0 | 0 | 0
2006-01-04 16:00 | 0.90681 | 0.15302 | 0 | 1.0598 | 0 | 0 | 0 | 0 | 0 | 0 | 0.38034 | 0 | 0 | 0
2006-01-04 17:00 | 0.93692 | 0.10651 | 0 | 1.0434 | 0 | 0 | 0 | 0 | 0 | 0 | 0.38034 | 0 | 0 | 0
2006-01-04 18:00 | 0.88877 | 0.14094 | 0 | 1.0297 | 0 | 0 | 0 | 0 | 0 | 0 | 0.38034 | 0 | 0 | 0
2006-01-04 19:00 | 0.86558 | 0.15269 | 0 | 1.0183 | 0 | 100 | 0 | 100 | 0 | 0 | 0.38034 | 0 | 0 | 0
2006-01-04 20:00 | 0.90386 | 0.10255 | 0 | 1.0064 | 0 | 100 | 0 | 100 | 0 | 0 | 0.38034 | 0 | 0 | 0
2006-01-04 21:00 | 0.97578 | 0.02458 | 0 | 1.0004 | 0 | 0 | 0 | 0 | 0 | 0 | 0.38034 | 0 | 0 | 0
2006-01-04 22:00 | 0.9139 | 0.090558 | 0 | 1.0045 | 0 | 0 | 0 | 0 | 0 | 0 | 0.38034 | 0 | 0 | 0
2006-01-04 23:00 | 0.39631 | 0.63071 | 0 | 1.027 | 0 | 100 | 0 | 100 | 0 | 0 | 0.38034 | 0 | 0 | 0
2006-01-05 | 0.0055001 | 1.0724 | 0 | 1.0779 | 0 | 100 | 0 | 100 | 0 | 0 | 0.38034 | 0 | 0 | 0
2006-01-05 01:00 | 0 | 1.1308 | 0 | 1.1308 | 0 | 100 | 0 | 100 | 0 | 0 | 0.38034 | 0 | 0 | 0
2006-01-05 02:00 | 0 | 1.1278 | 0 | 1.1278 | 0 | 0 | 0 | 0 | 0 | 0 | 0.38034 | 0 | 0 | 0
2006-01-05 03:00 | 0 | 1.1032 | 0 | 1.1032 | 0 | 0 | 0 | 0 | 0 | 0 | 0.38034 | 0 | 0 | 0
2006-01-05 04:00 | 0 | 1.0703 | 0 | 1.0703 | 0 | 0 | 0 | 0 | 0 | 0 | 0.38033 | 0 | 0 | 0
2006-01-05 05:00 | 0 | 1.0162 | 0 | 1.0162 | 0 | 0 | 0 | 0 | 0 | 0 | 0.38033 | 0 | 0 | 0
2006-01-05 06:00 | 0 | 0.95177 | 0 | 0.95177 | 0 | 0 | 0 | 0 | 0 | 0 | 0.38033 | 0 | 0 | 0
2006-01-05 07:00 | 0 | 0.89582 | 0 | 0.89582 | 0 | 100 | 0 | 100 | 0 | 0 | 0.38033 | 0 | 0 | 0
2006-01-05 08:00 | 0 | 0.86251 | 0 | 0.86251 | 0 | 100 | 0 | 100 | 0 | 0 | 0.38033 | 0 | 0 | 0
2006-01-05 09:00 | 0 | 0.8439 | 0 | 0.8439 | 0 | 0 | 0 | 0 | 0 | 0 | 0.38033 | 0 | 0 | 0
2006-01-05 10:00 | 0 | 0.84361 | 0 | 0.84361 | 0 | 100 | 0 | 100 | 0 | 0 | 0.38033 | 0 | 0 | 0
2006-01-05 11:00 | 0 | 0.85122 | 0 | 0.85122 | 0 | 0 | 0 | 0 | 0 | 0 | 0.38033 | 0 | 0 | 0
2006-01-05 12:00 | 0 | 0.88168 | 0 | 0.88168 | 0 | 100 | 0 | 100 | 0 | 0 | 0.38033 | 0 | 0 | 0
2006-01-05 13:00 | 0 | 0.94552 | 0 | 0.94552 | 0 | 0 | 0 | 0 | 0 | 0 | 0.38033 | 0 | 0 | 0
2006-01-05 14:00 | 0.017561 | 0.99816 | 0 | 1.0157 | 0 | 100 | 0 | 100 | 0 | 0 | 0.38033 | 0 | 0 | 0
2006-01-05 15:00 | 0.76447 | 0.28123 | 0 | 1.0457 | 0 | 0 | 0 | 0 | 0 | 0 | 0.38033 | 0 | 0 | 0
2006-01-05 16:00 | 1.0294 | 0.01062 | 0 | 1.04 | 0 | 100 | 0 | 100 | 0 | 0 | 0.38033 | 0 | 0 | 0
2006-01-05 17:00 | 1.0151 | 0.012174 | 0 | 1.0273 | 0 | 100 | 0 | 100 | 0 | 0 | 0.38033 | 0 | 0 | 0
2006-01-05 18:00 | 0.94309 | 0.073807 | 0 | 1.0169 | 0 | 0 | 0 | 0 | 0 | 0 | 0.38033 | 0 | 0 | 0
2006-01-05 19:00 | 0.90734 | 0.09869 | 0 | 1.006 | 0 | 0 | 0 | 0 | 0 | 0 | 0.38032 | 0 | 0 | 0
2006-01-05 20:00 | 0.9315 | 0.06829 | 0 | 0.99979 | 0 | 0 | 0 | 0 | 0 | 0 | 0.38032 | 0 | 0 | 0
2006-01-05 21:00 | 0.98659 | 0.025142 | 0 | 1.0117 | 0 | 100 | 0 | 100 | 0 | 0 | 0.38032 | 0 | 0 | 0
2006-01-05 22:00 | 0.88242 | 0.1296 | 0 | 1.012 | 0 | 0 | 0 | 0 | 0 | 0 | 0.38032 | 0 | 0 | 0
2006-01-05 23:00 | 0.32785 | 0.68902 | 0 | 1.0169 | 0 | 0 | 0 | 0 | 0 | 0 | 0.38032 | 0 | 0 | 0
2006-01-06 | 0.0052875 | 1.0532 | 0 | 1.0585 | 0 | 0 | 0 | 0 | 0 | 0 | 0.38032 | 0 | 0 | 0
2006-01-06 01:00 | 0 | 1.0987 | 0 | 1.0987 | 0 | 0 | 0 | 0 | 0 | 0 | 0.38032 | 0 | 0 | 0
2006-01-06 02:00 | 0 | 1.0864 | 0 | 1.0864 | 0 | 0 | 0 | 0 | 0 | 0 | 0.38032 | 0 | 0 | 0
2006-01-06 03:00 | 0 | 1.0633 | 0 | 1.0633 | 0 | 100 | 0 | 100 | 0 | 0 | 0.38032 | 0 | 0 | 0
2006-01-06 04:00 | 0 | 1.0335 | 0 | 1.0335 | 0 | 0 | 0 | 0 | 0 | 0 | 0.38032 | 0 | 0 | 0
2006-01-06 05:00 | 0 | 0.99138 | 0 | 0.99138 | 0 | 100 | 0 | 100 | 0 | 0 | 0.38032 | 0 | 0 | 0
2006-01-06 06:00 | 0 | 0.93659 | 0 | 0.93659 | 0 | 100 | 0 | 100 | 0 | 0 | 0.38032 | 0 | 0 | 0
2006-01-06 07:00 | 0 | 0.88565 | 0 | 0.88565 | 0 | 100 | 0 | 100 | 0 | 0 | 0.38032 | 0 | 0 | 0
2006-01-06 08:00 | 0 | 0.85264 | 0 | 0.85264 | 0 | 0 | 0 | 0 | 0 | 0 | 0.38032 | 0 | 0 | 0
2006-01-06 09:00 | 0 | 0.83419 | 0 | 0.83419 | 0 | 0 | 0 | 0 | 0 | 0 | 0.38032 | 0 | 0 | 0
2006-01-06 10:00 | 0 | 0.81972 | 0 | 0.81972 | 0 | 0 | 0 | 0 | 0 | 0 | 0.38032 | 0 | 0 | 0
2006-01-06 11:00 | 0 | 0.8169 | 0 | 0.8169 | 0 | 0 | 0 | 0 | 0 | 0 | 0.38031 | 0 | 0 | 0
2006-01-06 12:00 | 0 | 0.83026 | 0 | 0.83026 | 0 | 100 | 0 | 100 | 0 | 0 | 0.38031 | 0 | 0 | 0
2006-01-06 13:00 | 0 | 0.8629 | 0 | 0.8629 | 0 | 100 | 0 | 100 | 0 | 0 | 0.38031 | 0 | 0 | 0
2006-01-06 14:00 | 0.014627 | 0.89163 | 0 | 0.90626 | 0 | 100 | 0 | 100 | 0 | 0 | 0.38031 | 0 | 0 | 0
2006-01-06 15:00 | 0.69041 | 0.24862 | 0 | 0.93904 | 0 | 100 | 0 | 100 | 0 | 0 | 0.38031 | 0 | 0 | 0
2006-01-06 16:00 | 0.94442 | 0.014797 | 0 | 0.95922 | 0 | 100 | 0 | 100 | 0 | 0 | 0.38031 | 0 | 0 | 0
2006-01-06 17:00 | 0.95434 | 0.014139 | 0 | 0.96848 | 0 | 100 | 0 | 100 | 0 | 0 | 0.38031 | 0 | 0 | 0
2006-01-06 18:00 | 0.9029 | 0.065157 | 0 | 0.96806 | 0 | 100 | 0 | 100 | 0 | 0 | 0.38031 | 0 | 0 | 0
2006-01-06 19:00 | 0.88199 | 0.074799 | 0 | 0.95679 | 0 | 100 | 0 | 100 | 0 | 0 | 0.38031 | 0 | 0 | 0
2006-01-06 20:00 | 0.90855 | 0.035016 | 0 | 0.94356 | 0 | 0 | 0 | 0 | 0 | 0 | 0.38031 | 0 | 0 | 0
2006-01-06 21:00 | 0.95085 | 0 | 0 | 0.93737 | 0 | 0 | 0 | 0 | 0 | 0 | 0.38705 | 0.01348 | 0 | 0
2006-01-06 22:00 | 0.85231 | 0.089175 | 0 | 0.94148 | 0 | 0 | 0 | 0 | 0 | 0 | 0.38705 | 0 | 0 | 0
2006-01-06 23:00 | 0.42509 | 0.53338 | 0 | 0.95846 | 0 | 100 | 0 | 100 | 0 | 0 | 0.38705 | 0 | 0 | 0
2006-01-07 | 0.009632 | 0.99327 | 0 | 1.0029 | 0 | 0 | 0 | 0 | 0 | 0 | 0.38705 | 0 | 0 | 0
2006-01-07 01:00 | 0 | 1.053 | 0 | 1.053 | 0 | 100 | 0 | 100 | 0 | 0 | 0.38705 | 0 | 0 | 0
2006-01-07 02:00 | 0 | 1.0482 | 0 | 1.0482 | 0 | 100 | 0 | 100 | 0 | 0 | 0.38705 | 0 | 0 | 0
2006-01-07 03:00 | 0 | 1.0278 | 0 | 1.0278 | 0 | 100 | 0 | 100 | 0 | 0 | 0.38704 | 0 | 0 | 0
2006-01-07 04:00 | 0 | 1.0046 | 0 | 1.0046 | 0 | 0 | 0 | 0 | 0 | 0 | 0.38704 | 0 | 0 | 0
2006-01-07 05:00 | 0 | 0.97091 | 0 | 0.97091 | 0 | 0 | 0 | 0 | 0 | 0 | 0.38704 | 0 | 0 | 0
2006-01-07 06:00 | 0 | 0.91975 | 0 | 0.91975 | 0 | 100 | 0 | 100 | 0 | 0 | 0.38704 | 0 | 0 | 0
2006-01-07 07:00 | 0 | 0.874 | 0 | 0.874 | 0 | 0 | 0 | 0 | 0 | 0 | 0.38704 | 0 | 0 | 0
2006-01-07 08:00 | 0 | 0.83616 | 0 | 0.83616 | 0 | 0 | 0 | 0 | 0 | 0 | 0.38704 | 0 | 0 | 0
2006-01-07 09:00 | 0 | 0.815 | 0 | 0.815 | 0 | 0 | 0 | 0 | 0 | 0 | 0.38704 | 0 | 0 | 0
2006-01-07 10:00 | 0 | 0.80457 | 0 | 0.80457 | 0 | 0 | 0 | 0 | 0 | 0 | 0.38704 | 0 | 0 | 0
2006-01-07 11:00 | 0 | 0.80379 | 0 | 0.80379 | 0 | 100 | 0 | 100 | 0 | 0 | 0.38704 | 0 | 0 | 0
2006-01-07 12:00 | 0 | 0.81586 | 0 | 0.81586 | 0 | 0 | 0 | 0 | 0 | 0 | 0.38704 | 0 | 0 | 0
2006-01-07 13:00 | 0 | 0.84115 | 0 | 0.84115 | 0 | 100 | 0 | 100 | 0 | 0 | 0.38704 | 0 | 0 | 0
2006-01-07 14:00 | 0.066867 | 0.80874 | 0 | 0.8756 | 0 | 100 | 0 | 100 | 0 | 0 | 0.38704 | 0 | 0 | 0
2006-01-07 15:00 | 0.65148 | 0.24943 | 0 | 0.90091 | 0 | 100 | 0 | 100 | 0 | 0 | 0.38704 | 0 | 0 | 0
2006-01-07 16:00 | 0.89947 | 0.019077 | 0 | 0.91854 | 0 | 0 | 0 | 0 | 0 | 0 | 0.38704 | 0 | 0 | 0
2006-01-07 17:00 | 0.94642 | 0 | 0 | 0.93183 | 0 | 100 | 0 | 100 | 0 | 0 | 0.39433 | 0.014592 | 0 | 0
2006-01-07 18:00 | 0.91087 | 0.020665 | 0 | 0.93154 | 0 | 100 | 0 | 100 | 0 | 0 | 0.39433 | 0 | 0 | 0
2006-01-07 19:00 | 0.87924 | 0.052502 | 0 | 0.93174 | 0 | 0 | 0 | 0 | 0 | 0 | 0.39433 | 0 | 0 | 0
2006-01-07 20:00 | 0.90647 | 0.023144 | 0 | 0.92961 | 0 | 100 | 0 | 100 | 0 | 0 | 0.39433 | 0 | 0 | 0
2006-01-07 21:00 | 0.95828 | 0 | 0 | 0.93023 | 0 | 0 | 0 | 0 | 0 | 0 | 0.40835 | 0.028049 | 0 | 0
2006-01-07 22:00 | 0.86233 | 0.073452 | 0 | 0.93578 | 0 | 0 | 0 | 0 | 0 | 0 | 0.40835 | 0 | 0 | 0
2006-01-07 23:00 | 0.43699 | 0.52115 | 0 | 0.95814 | 0 | 0 | 0 | 0 | 0 | 0 | 0.40835 | 0 | 0 | 0
2006-01-08 | 0.0085779 | 1.0032 | 0 | 1.0118 | 0 | 0 | 0 | 0 | 0 | 0 | 0.40835 | 0 | 0 | 0
2006-01-08 01:00 | 0 | 1.0703 | 0 | 1.0703 | 0 | 0 | 0 | 0 | 0 | 0 | 0.40835 | 0 | 0 | 0
2006-01-08 02:00 | 0 | 1.068 | 0 | 1.068 | 0 | 100 | 0 | 100 | 0 | 0 | 0.40835 | 0 | 0 | 0
2006-01-08 03:00 | 0 | 1.0476 | 0 | 1.0476 | 0 | 100 | 0 | 100 | 0 | 0 | 0.40835 | 0 | 0 | 0
2006-01-08 04:00 | 0 | 1.0136 | 0 | 1.0136 | 0 | 100 | 0 | 100 | 0 | 0 | 0.40835 | 0 | 0 | 0
2006-01-08 05:00 | 0 | 0.96239 | 0 | 0.96239 | 0 | 0 | 0 | 0 | 0 | 0 | 0.40835 | 0 | 0 | 0
2006-01-08 06:00 | 0 | 0.90322 | 0 | 0.90322 | 0 | 100 | 0 | 100 | 0 | 0 | 0.40835 | 0 | 0 | 0
2006-01-08 07:00 | 0 | 0.85317 | 0 | 0.85317 | 0 | 0 | 0 | 0 | 0 | 0 | 0.40835 | 0 | 0 | 0
2006-01-08 08:00 | 0 | 0.82134 | 0 | 0.82134 | 0 | 100 | 0 | 100 | 0 | 0 | 0.40835 | 0 | 0 | 0
2006-01-08 09:00 | 0 | 0.80616 | 0 | 0.80616 | 0 | 100 | 0 | 100 | 0 | 0 | 0.40834 | 0 | 0 | 0
2006-01-08 10:00 | 0 | 0.80279 | 0 | 0.80279 | 0 | 0 | 0 | 0 | 0 | 0 | 0.40834 | 0 | 0 | 0
2006-01-08 11:00 | 0 | 0.81579 | 0 | 0.81579 | 0 | 100 | 0 | 100 | 0 | 0 | 0.40834 | 0 | 0 | 0
2006-01-08 12:00 | 0 | 0.85681 | 0 | 0.85681 | 0 | 100 | 0 | 100 | 0 | 0 | 0.40834 | 0 | 0 | 0
2006-01-08 13:00 | 0 | 0.93007 | 0 | 0.93007 | 0 | 100 | 0 | 100 | 0 | 0 | 0.40834 | 0 | 0 | 0
2006-01-08 14:00 | 0.018884 | 0.9905 | 0 | 1.0094 | 0 | 0 | 0 | 0 | 0 | 0 | 0.40834 | 0 | 0 | 0
2006-01-08 15:00 | 0.69223 | 0.35387 | 0 | 1.0461 | 0 | 0 | 0 | 0 | 0 | 0 | 0.40834 | 0 | 0 | 0
2006-01-08 16:00 | 0.97901 | 0.075657 | 0 | 1.0547 | 0 | 100 | 0 | 100 | 0 | 0 | 0.40834 | 0 | 0 | 0
2006-01-08 17:00 | 1.0203 | 0.032727 | 0 | 1.053 | 0 | 0 | 0 | 0 | 0 | 0 | 0.40834 | 0 | 0 | 0
2006-01-08 18:00 | 0.96 | 0.090582 | 0 | 1.0506 | 0 | 100 | 0 | 100 | 0 | 0 | 0.40834 | 0 | 0 | 0
2006-01-08 19:00 | 0.91714 | 0.12595 | 0 | 1.0431 | 0 | 100 | 0 | 100 | 0 | 0 | 0.40834 | 0 | 0 | 0
2006-01-08 20:00 | 0.93458 | 0.10739 | 0 | 1.042 | 0 | 100 | 0 | 100 | 0 | 0 | 0.40834 | 0 | 0 | 0
2006-01-08 21:00 | 0.9725 | 0.064903 | 0 | 1.0374 | 0 | 100 | 0 | 100 | 0 | 0 | 0.40834 | 0 | 0 | 0
2006-01-08 22:00 | 0.87364 | 0.16205 | 0 | 1.0357 | 0 | 100 | 0 | 100 | 0 | 0 | 0.40834 | 0 | 0 | 0
2006-01-08 23:00 | 0.46231 | 0.58573 | 0 | 1.048 | 0 | 100 | 0 | 100 | 0 | 0 | 0.40834 | 0 | 0 | 0
2006-01-09 | 0.0085156 | 1.0854 | 0 | 1.0939 | 0 | 0 | 0 | 0 | 0 | 0 | 0.40833 | 0 | 0 | 0
2006-01-09 01:00 | 0 | 1.1336 | 0 | 1.1336 | 0 | 0 | 0 | 0 | 0 | 0 | 0.40833 | 0 | 0 | 0
2006-01-09 02:00 | 0 | 1.1229 | 0 | 1.1229 | 0 | 100 | 0 | 100 | 0 | 0 | 0.40833 | 0 | 0 | 0
2006-01-09 03:00 | 0 | 1.0976 | 0 | 1.0976 | 0 | 0 | 0 | 0 | 0 | 0 | 0.40833 | 0 | 0 | 0
2006-01-09 04:00 | 0 | 1.0589 | 0 | 1.0589 | 0 | 0 | 0 | 0 | 0 | 0 | 0.40833 | 0 | 0 | 0
2006-01-09 05:00 | 0 | 0.99811 | 0 | 0.99811 | 0 | 0 | 0 | 0 | 0 | 0 | 0.40833 | 0 | 0 | 0
2006-01-09 06:00 | 0 | 0.92559 | 0 | 0.92559 | 0 | 0 | 0 | 0 | 0 | 0 | 0.40833 | 0 | 0 | 0
2006-01-09 07:00 | 0 | 0.87037 | 0 | 0.87037 | 0 | 100 | 0 | 100 | 0 | 0 | 0.40833 | 0 | 0 | 0
2006-01-09 08:00 | 0 | 0.83471 | 0 | 0.83471 | 0 | 0 | 0 | 0 | 0 | 0 | 0.40833 | 0 | 0 | 0
2006-01-09 09:00 | 0 | 0.81348 | 0 | 0.81348 | 0 | 0 | 0 | 0 | 0 | 0 | 0.40833 | 0 | 0 | 0
2006-01-09 10:00 | 0 | 0.80494 | 0 | 0.80494 | 0 | 0 | 0 | 0 | 0 | 0 | 0.40833 | 0 | 0 | 0
2006-01-09 11:00 | 0 | 0.81221 | 0 | 0.81221 | 0 | 100 | 0 | 100 | 0 | 0 | 0.40833 | 0 | 0 | 0
2006-01-09 12:00 | 0 | 0.8474 | 0 | 0.8474 | 0 | 0 | 0 | 0 | 0 | 0 | 0.40833 | 0 | 0 | 0
2006-01-09 13:00 | 0 | 0.92005 | 0 | 0.92005 | 0 | 0 | 0 | 0 | 0 | 0 | 0.40833 | 0 | 0 | 0
2006-01-09 14:00 | 0.018384 | 0.98316 | 0 | 1.0015 | 0 | 100 | 0 | 100 | 0 | 0 | 0.40833 | 0 | 0 | 0
2006-01-09 15:00 | 0.69934 | 0.33178 | 0 | 1.0311 | 0 | 100 | 0 | 100 | 0 | 0 | 0.40832 | 0 | 0 | 0
2006-01-09 16:00 | 1.0204 | 0.012804 | 0 | 1.0332 | 0 | 0 | 0 | 0 | 0 | 0 | 0.40832 | 0 | 0 | 0
2006-01-09 17:00 | 1.053 | 0 | 0 | 1.0335 | 0 | 100 | 0 | 100 | 0 | 0 | 0.41808 | 0.019521 | 0 | 0
2006-01-09 18:00 | 0.99068 | 0.036142 | 0 | 1.0268 | 0 | 100 | 0 | 100 | 0 | 0 | 0.41808 | 0 | 0 | 0
2006-01-09 19:00 | 0.95615 | 0.062589 | 0 | 1.0187 | 0 | 100 | 0 | 100 | 0 | 0 | 0.41808 | 0 | 0 | 0
2006-01-09 20:00 | 0.99223 | 0.025215 | 0 | 1.0174 | 0 | 0 | 0 | 0 | 0 | 0 | 0.41808 | 0 | 0 | 0
2006-01-09 21:00 | 1.0593 | 0 | 0 | 1.0196 | 0.0063281 | 0 | 0 | 0 | 0.0054422 | 0 | 0.43476 | 0.033368 | 0 | 0
2006-01-09 22:00 | 0.99573 | 0.023057 | 0 | 1.0188 | 0 | 0 | 0 | 0 | 0.0054421 | 0 | 0.43476 | 0 | 0 | 0
2006-01-09 23:00 | 0.47092 | 0.55596 | 0 | 1.0269 | 0 | 100 | 0 | 100 | 0.005442 | 0 | 0.43476 | 0 | 0 | 0
2006-01-10 | 0.0086915 | 1.0572 | 0 | 1.0659 | 0 | 100 | 0 | 100 | 0.0054419 | 0 | 0.43476 | 0 | 0 | 0
2006-01-10 01:00 | 0 | 1.1145 | 0 | 1.1145 | 0 | 0 | 0 | 0 | 0.0054419 | 0 | 0.43476 | 0 | 0 | 0
2006-01-10 02:00 | 0 | 1.1114 | 0 | 1.1114 | 0 | 100 | 0 | 100 | 0.0054418 | 0 | 0.43476 | 0 | 0 | 0
2006-01-10 03:00 | 0 | 1.0898 | 0 | 1.0898 | 0 | 0 | 0 | 0 | 0.0054417 | 0 | 0.43476 | 0 | 0 | 0
2006-01-10 04:00 | 0 | 1.0509 | 0 | 1.0509 | 0 | 0 | 0 | 0 | 0.0054416 | 0 | 0.43476 | 0 | 0 | 0
2006-01-10 05:00 | 0 | 0.99428 | 0 | 0.99428 | 0 | 0 | 0 | 0 | 0.0054416 | 0 | 0.43476 | 0 | 0 | 0
2006-01-10 06:00 | 0 | 0.92524 | 0 | 0.92524 | 0 | 0 | 0 | 0 | 0.0054415 | 0 | 0.43476 | 0 | 0 | 0
2006-01-10 07:00 | 0 | 0.86995 | 0 | 0.86995 | 0 | 0 | 0 | 0 | 0.0054414 | 0 | 0.43476 | 0 | 0 | 0
2006-01-10 08:00 | 0 | 0.83326 | 0 | 0.83326 | 0 | 100 | 0 | 100 | 0.0054413 | 0 | 0.43476 | 0 | 0 | 0
2006-01-10 09:00 | 0 | 0.81397 | 0 | 0.81397 | 0 | 0 | 0 | 0 | 0.0054413 | 0 | 0.43476 | 0 | 0 | 0
2006-01-10 10:00 | 0 | 0.80863 | 0 | 0.80863 | 0 | 100 | 0 | 100 | 0.0054412 | 0 | 0.43476 | 0 | 0 | 0
2006-01-10 11:00 | 0 | 0.81808 | 0 | 0.81808 | 0 | 100 | 0 | 100 | 0.0054411 | 0 | 0.43475 | 0 | 0 | 0
2006-01-10 12:00 | 0 | 0.85672 | 0 | 0.85672 | 0 | 0 | 0 | 0 | 0.005441 | 0 | 0.43475 | 0 | 0 | 0
2006-01-10 13:00 | 0 | 0.93374 | 0 | 0.93374 | 0 | 100 | 0 | 100 | 0.005441 | 0 | 0.43475 | 0 | 0 | 0
2006-01-10 14:00 | 0.023016 | 0.99755 | 0 | 1.0206 | 0 | 0 | 0 | 0 | 0.0054409 | 0 | 0.43475 | 0 | 0 | 0
2006-01-10 15:00 | 0.80155 | 0.25615 | 0 | 1.0577 | 0 | 0 | 0 | 0 | 0.0054408 | 0 | 0.43475 | 0 | 0 | 0
2006-01-10 16:00 | 1.045 | 0.0067173 | 0 | 1.0517 | 0 | 100 | 0 | 100 | 0.0054407 | 0 | 0.43475 | 0 | 0 | 0
2006-01-10 17:00 | 1.0483 | 0 | 0 | 1.0451 | 0 | 0 | 0 | 0 | 0.0054407 | 0 | 0.43638 | 0.0032515 | 0 | 0
2006-01-10 18:00 | 0.97622 | 0.054423 | 0 | 1.0306 | 0 | 100 | 0 | 100 | 0.0054406 | 0 | 0.43638 | 0 | 0 | 0
2006-01-10 19:00 | 0.9397 | 0.073145 | 0 | 1.0128 | 0 | 0 | 0 | 0 | 0.0054405 | 0 | 0.43637 | 0 | 0 | 0
2006-01-10 20:00 | 0.96476 | 0.041869 | 0 | 1.0066 | 0 | 100 | 0 | 100 | 0.0054404 | 0 | 0.43637 | 0 | 0 | 0
2006-01-10 21:00 | 1.0094 | 0 | 0 | 1.0028 | 0 | 0 | 0 | 0 | 0.0054404 | 0 | 0.43968 | 0.0066083 | 0 | 0
2006-01-10 22:00 | 0.90571 | 0.098218 | 0 | 1.0039 | 0 | 100 | 0 | 100 | 0.0054403 | 0 | 0.43968 | 0 | 0 | 0
2006-01-10 23:00 | 0.40723 | 0.61454 | 0 | 1.0218 | 0 | 0 | 0 | 0 | 0.0054402 | 0 | 0.43968 | 0 | 0 | 0
2006-01-11 | 0.0077583 | 1.0587 | 0 | 1.0664 | 0 | 100 | 0 | 100 | 0.0054401 | 0 | 0.43968 | 0 | 0 | 0
2006-01-11 01:00 | 0 | 1.1221 | 0 | 1.1221 | 0 | 100 | 0 | 100 | 0.0054401 | 0 | 0.43967 | 0 | 0 | 0
2006-01-11 02:00 | 0 | 1.1232 | 0 | 1.1232 | 0 | 100 | 0 | 100 | 0.00544 | 0 | 0.43967 | 0 | 0 | 0
2006-01-11 03:00 | 0 | 1.1024 | 0 | 1.1024 | 0 | 0 | 0 | 0 | 0.0054399 | 0 | 0.43967 | 0 | 0 | 0
2006-01-11 04:00 | 0 | 1.0682 | 0 | 1.0682 | 0 | 100 | 0 | 100 | 0.0054398 | 0 | 0.43967 | 0 | 0 | 0
2006-01-11 05:00 | 0 | 1.0106 | 0 | 1.0106 | 0 | 100 | 0 | 100 | 0.0054398 | 0 | 0.43967 | 0 | 0 | 0
2006-01-11 06:00 | 0 | 0.94134 | 0 | 0.94134 | 0 | 100 | 0 | 100 | 0.0054397 | 0 | 0.43967 | 0 | 0 | 0
2006-01-11 07:00 | 0 | 0.88676 | 0 | 0.88676 | 0 | 0 | 0 | 0 | 0.0054396 | 0 | 0.43967 | 0 | 0 | 0
2006-01-11 08:00 | 0 | 0.85223 | 0 | 0.85223 | 0 | 100 | 0 | 100 | 0.0054395 | 0 | 0.43967 | 0 | 0 | 0
2006-01-11 09:00 | 0 | 0.83143 | 0 | 0.83143 | 0 | 100 | 0 | 100 | 0.0054395 | 0 | 0.43967 | 0 | 0 | 0
2006-01-11 10:00 | 0 | 0.82514 | 0 | 0.82514 | 0 | 0 | 0 | 0 | 0.0054394 | 0 | 0.43967 | 0 | 0 | 0
2006-01-11 11:00 | 0 | 0.83402 | 0 | 0.83402 | 0 | 0 | 0 | 0 | 0.0054393 | 0 | 0.43967 | 0 | 0 | 0
2006-01-11 12:00 | 0 | 0.87389 | 0 | 0.87389 | 0 | 100 | 0 | 100 | 0.0054392 | 0 | 0.43967 | 0 | 0 | 0
2006-01-11 13:00 | 0 | 0.95298 | 0 | 0.95298 | 0 | 0 | 0 | 0 | 0.0054392 | 0 | 0.43967 | 0 | 0 | 0
2006-01-11 14:00 | 0.025042 | 1.0112 | 0 | 1.0362 | 0 | 0 | 0 | 0 | 0.0054391 | 0 | 0.43966 | 0 | 0 | 0
2006-01-11 15:00 | 0.67041 | 0.39167 | 0 | 1.0621 | 0 | 100 | 0 | 100 | 0.005439 | 0 | 0.43966 | 0 | 0 | 0
2006-01-11 16:00 | 0.87582 | 0.17023 | 0 | 1.0461 | 0 | 100 | 0 | 100 | 0.0054389 | 0 | 0.43966 | 0 | 0 | 0
2006-01-11 17:00 | 0.88861 | 0.14397 | 0 | 1.0326 | 0 | 0 | 0 | 0 | 0.0054389 | 0 | 0.43966 | 0 | 0 | 0
2006-01-11 18:00 | 0.84611 | 0.17581 | 0 | 1.0219 | 0 | 0 | 0 | 0 | 0.0054388 | 0 | 0.43966 | 0 | 0 | 0
2006-01-11 19:00 | 0.82579 | 0.17914 | 0 | 1.0049 | 0 | 100 | 0 | 100 | 0.0054387 | 0 | 0.43966 | 0 | 0 | 0
2006-01-11 20:00 | 0.83735 | 0.16046 | 0 | 0.99781 | 0 | 0 | 0 | 0 | 0.0054386 | 0 | 0.43966 | 0 | 0 | 0
2006-01-11 21:00 | 0.83968 | 0.15183 | 0 | 0.99151 | 0 | 0 | 0 | 0 | 0.0054386 | 0 | 0.43966 | 0 | 0 | 0
2006-01-11 22:00 | 0.72783 | 0.26127 | 0 | 0.9891 | 0 | 100 | 0 | 100 | 0.0054385 | 0 | 0.43966 | 0 | 0 | 0
2006-01-11 23:00 | 0.31205 | 0.69628 | 0 | 1.0083 | 0 | 100 | 0 | 100 | 0.0054384 | 0 | 0.43966 | 0 | 0 | 0
2006-01-12 | 0.0080348 | 1.0484 | 0 | 1.0565 | 0 | 100 | 0 | 100 | 0.0054383 | 0 | 0.43966 | 0 | 0 | 0
2006-01-12 01:00 | 0 | 1.1143 | 0 | 1.1143 | 0 | 0 | 0 | 0 | 0.0054383 | 0 | 0.43966 | 0 | 0 | 0
2006-01-12 02:00 | 0 | 1.115 | 0 | 1.115 | 0 | 0 | 0 | 0 | 0.0054382 | 0 | 0.43966 | 0 | 0 | 0
2006-01-12 03:00 | 0 | 1.0938 | 0 | 1.0938 | 0 | 0 | 0 | 0 | 0.0054381 | 0 | 0.43966 | 0 | 0 | 0
2006-01-12 04:00 | 0 | 1.0599 | 0 | 1.0599 | 0 | 100 | 0 | 100 | 0.005438 | 0 | 0.43965 | 0 | 0 | 0
2006-01-12 05:00 | 0 | 1.0062 | 0 | 1.0062 | 0 | 100 | 0 | 100 | 0.005438 | 0 | 0.43965 | 0 | 0 | 0
2006-01-12 06:00 | 0 | 0.94156 | 0 | 0.94156 | 0 | 100 | 0 | 100 | 0.0054379 | 0 | 0.43965 | 0 | 0 | 0
2006-01-12 07:00 | 0 | 0.88918 | 0 | 0.88918 | 0 | 100 | 0 | 100 | 0.0054378 | 0 | 0.43965 | 0 | 0 | 0
2006-01-12 08:00 | 0 | 0.8596 | 0 | 0.8596 | 0 | 100 | 0 | 100 | 0.0054377 | 0 | 0.43965 | 0 | 0 | 0
2006-01-12 09:00 | 0 | 0.84149 | 0 | 0.84149 | 0 | 100 | 0 | 100 | 0.0054377 | 0 | 0.43965 | 0 | 0 | 0
2006-01-12 10:00 | 0 | 0.8373 | 0 | 0.8373 | 0 | 100 | 0 | 100 | 0.0054376 | 0 | 0.43965 | 0 | 0 | 0
2006-01-12 11:00 | 0 | 0.84795 | 0 | 0.84795 | 0 | 0 | 0 | 0 | 0.0054375 | 0 | 0.43965 | 0 | 0 | 0
2006-01-12 12:00 | 0 | 0.88271 | 0 | 0.88271 | 0 | 100 | 0 | 100 | 0.0054374 | 0 | 0.43965 | 0 | 0 | 0
2006-01-12 13:00 | 0 | 0.94899 | 0 | 0.94899 | 0 | 0 | 0 | 0 | 0.0054374 | 0 | 0.43965 | 0 | 0 | 0
2006-01-12 14:00 | 0.028647 | 0.9967 | 0 | 1.0253 | 0 | 100 | 0 | 100 | 0.0054373 | 0 | 0.43965 | 0 | 0 | 0
2006-01-12 15:00 | 0.71719 | 0.3354 | 0 | 1.0526 | 0 | 100 | 0 | 100 | 0.0054372 | 0 | 0.43965 | 0 | 0 | 0
2006-01-12 16:00 | 1.012 | 0.028701 | 0 | 1.0407 | 0 | 100 | 0 | 100 | 0.0054371 | 0 | 0.43965 | 0 | 0 | 0
2006-01-12 17:00 | 1.0339 | 0 | 0 | 1.0239 | 0 | 0 | 0 | 0 | 0.0054371 | 0 | 0.44462 | 0.0099456 | 0 | 0
2006-01-12 18:00 | 0.97295 | 0.031853 | 0 | 1.0048 | 0 | 0 | 0 | 0 | 0.005437 | 0 | 0.44462 | 0 | 0 | 0
2006-01-12 19:00 | 0.93847 | 0.049346 | 0 | 0.98782 | 0 | 0 | 0 | 0 | 0.0054369 | 0 | 0.44462 | 0 | 0 | 0
2006-01-12 20:00 | 0.97162 | 0.0048505 | 0 | 0.97647 | 0 | 0 | 0 | 0 | 0.0054368 | 0 | 0.44462 | 0 | 0 | 0
2006-01-12 21:00 | 1.0412 | 0 | 0 | 0.9785 | 0.029343 | 100 | 0 | 100 | 0.030672 | 0 | 0.4613 | 0.033368 | 0 | 0
2006-01-12 22:00 | 0.99654 | 0 | 0 | 0.97952 | 0 | 0 | 0 | 0 | 0.030671 | 0 | 0.46981 | 0.017015 | 0 | 0
2006-01-12 23:00 | 0.47362 | 0.514 | 0 | 0.98762 | 0 | 100 | 0 | 100 | 0.030671 | 0 | 0.4698 | 0 | 0 | 0
2006-01-13 | 0.010631 | 1.0204 | 0 | 1.031 | 0 | 0 | 0 | 0 | 0.03067 | 0 | 0.4698 | 0 | 0 | 0
2006-01-13 01:00 | 0 | 1.0798 | 0 | 1.0798 | 0 | 0 | 0 | 0 | 0.03067 | 0 | 0.4698 | 0 | 0 | 0
2006-01-13 02:00 | 0 | 1.0741 | 0 | 1.0741 | 0 | 0 | 0 | 0 | 0.03067 | 0 | 0.4698 | 0 | 0 | 0
2006-01-13 03:00 | 0 | 1.0519 | 0 | 1.0519 | 0 | 100 | 0 | 100 | 0.030669 | 0 | 0.4698 | 0 | 0 | 0
2006-01-13 04:00 | 0 | 1.022 | 0 | 1.022 | 0 | 100 | 0 | 100 | 0.030669 | 0 | 0.4698 | 0 | 0 | 0
2006-01-13 05:00 | 0 | 0.98097 | 0 | 0.98097 | 0 | 0 | 0 | 0 | 0.030668 | 0 | 0.4698 | 0 | 0 | 0
2006-01-13 06:00 | 0 | 0.92961 | 0 | 0.92961 | 0 | 0 | 0 | 0 | 0.030668 | 0 | 0.4698 | 0 | 0 | 0
2006-01-13 07:00 | 0 | 0.88234 | 0 | 0.88234 | 0 | 0 | 0 | 0 | 0.030668 | 0 | 0.4698 | 0 | 0 | 0
2006-01-13 08:00 | 0 | 0.85093 | 0 | 0.85093 | 0 | 0 | 0 | 0 | 0.030667 | 0 | 0.4698 | 0 | 0 | 0
2006-01-13 09:00 | 0 | 0.83051 | 0 | 0.83051 | 0 | 0 | 0 | 0 | 0.030667 | 0 | 0.4698 | 0 | 0 | 0
2006-01-13 10:00 | 0 | 0.82186 | 0 | 0.82186 | 0 | 0 | 0 | 0 | 0.030666 | 0 | 0.4698 | 0 | 0 | 0
2006-01-13 11:00 | 0 | 0.82465 | 0 | 0.82465 | 0 | 0 | 0 | 0 | 0.030666 | 0 | 0.4698 | 0 | 0 | 0
2006-01-13 12:00 | 0 | 0.83995 | 0 | 0.83995 | 0 | 100 | 0 | 100 | 0.030665 | 0 | 0.46979 | 0 | 0 | 0
2006-01-13 13:00 | 0 | 0.87048 | 0 | 0.87048 | 0 | 0 | 0 | 0 | 0.030665 | 0 | 0.46979 | 0 | 0 | 0
2006-01-13 14:00 | 0.0351 | 0.87738 | 0 | 0.91248 | 0 | 100 | 0 | 100 | 0.030665 | 0 | 0.46979 | 0 | 0 | 0
2006-01-13 15:00 | 0.80743 | 0.12851 | 0 | 0.93593 | 0 | 0 | 0 | 0 | 0.030664 | 0 | 0.46979 | 0 | 0 | 0
2006-01-13 16:00 | 1.0732 | 0 | 0 | 0.94749 | 0.092329 | 100 | 0 | 100 | 0.11007 | 0 | 0.48647 | 0.033368 | 0 | 0
2006-01-13 17:00 | 1.0768 | 0 | 0 | 0.94936 | 0.094096 | 100 | 0 | 100 | 0.19099 | 0 | 0.50316 | 0.033368 | 0 | 0
2006-01-13 18:00 | 1.0019 | 0 | 0 | 0.93901 | 0.029537 | 0 | 0 | 0 | 0.21639 | 0 | 0.51984 | 0.033368 | 0 | 0
2006-01-13 19:00 | 0.96088 | 0 | 0 | 0.92434 | 0.0031686 | 100 | 0 | 100 | 0.21911 | 0 | 0.53652 | 0.033368 | 0 | 0
2006-01-13 20:00 | 0.99204 | 0 | 0 | 0.91185 | 0.059304 | 100 | 0 | 100 | 0.27011 | 0 | 0.54697 | 0.020884 | 0 | 0
2006-01-13 21:00 | 1.0621 | 0 | 0 | 0.90309 | 0.159 | 0 | 0 | 0 | 0.40685 | 0 | 0.54696 | 0 | 0 | 0
2006-01-13 22:00 | 1.0039 | 0 | 0 | 0.9014 | 0.10254 | 0 | 0 | 0 | 0.49503 | 0 | 0.54696 | 0 | 0 | 0
2006-01-13 23:00 | 0.41899 | 0.49895 | 0 | 0.91794 | 0 | 100 | 0 | 100 | 0.49502 | 0 | 0.54696 | 0 | 0 | 0
2006-01-14 | 0.0090317 | 0.95521 | 0 | 0.96424 | 0 | 100 | 0 | 100 | 0.49501 | 0 | 0.54696 | 0 | 0 | 0
2006-01-14 01:00 | 0 | 1.0257 | 0 | 1.0257 | 0 | 0 | 0 | 0 | 0.495 | 0 | 0.54696 | 0 | 0 | 0
2006-01-14 02:00 | 0 | 1.0245 | 0 | 1.0245 | 0 | 0 | 0 | 0 | 0.495 | 0 | 0.54696 | 0 | 0 | 0
2006-01-14 03:00 | 0 | 1.0072 | 0 | 1.0072 | 0 | 0 | 0 | 0 | 0.49499 | 0 | 0.54696 | 0 | 0 | 0
2006-01-14 04:00 | 0 | 0.98188 | 0 | 0.98188 | 0 | 100 | 0 | 100 | 0.49498 | 0 | 0.54696 | 0 | 0 | 0
2006-01-14 05:00 | 0 | 0.94653 | 0 | 0.94653 | 0 | 0 | 0 | 0 | 0.49498 | 0 | 0.54696 | 0 | 0 | 0
2006-01-14 06:00 | 0 | 0.90168 | 0 | 0.90168 | 0 | 0 | 0 | 0 | 0.49497 | 0 | 0.54696 | 0 | 0 | 0
2006-01-14 07:00 | 0 | 0.85611 | 0 | 0.85611 | 0 | 0 | 0 | 0 | 0.49496 | 0 | 0.54696 | 0 | 0 | 0
2006-01-14 08:00 | 0 | 0.82991 | 0 | 0.82991 | 0 | 100 | 0 | 100 | 0.49496 | 0 | 0.54695 | 0 | 0 | 0
2006-01-14 09:00 | 0 | 0.81357 | 0 | 0.81357 | 0 | 100 | 0 | 100 | 0.49495 | 0 | 0.54695 | 0 | 0 | 0
2006-01-14 10:00 | 0 | 0.80302 | 0 | 0.80302 | 0 | 100 | 0 | 100 | 0.49494 | 0 | 0.54695 | 0 | 0 | 0
2006-01-14 11:00 | 0 | 0.80269 | 0 | 0.80269 | 0 | 100 | 0 | 100 | 0.49494 | 0 | 0.54695 | 0 | 0 | 0
2006-01-14 12:00 | 0 | 0.81432 | 0 | 0.81432 | 0 | 100 | 0 | 100 | 0.49493 | 0 | 0.54695 | 0 | 0 | 0
2006-01-14 13:00 | 0 | 0.84048 | 0 | 0.84048 | 0 | 0 | 0 | 0 | 0.49492 | 0 | 0.54695 | 0 | 0 | 0
2006-01-14 14:00 | 0.022258 | 0.85349 | 0 | 0.87575 | 0 | 100 | 0 | 100 | 0.49492 | 0 | 0.54695 | 0 | 0 | 0
2006-01-14 15:00 | 0.38933 | 0.50909 | 0 | 0.89842 | 0 | 100 | 0 | 100 | 0.49491 | 0 | 0.54695 | 0 | 0 | 0
2006-01-14 16:00 | 0.66178 | 0.24851 | 0 | 0.91029 | 0 | 100 | 0 | 100 | 0.4949 | 0 | 0.54695 | 0 | 0 | 0
2006-01-14 17:00 | 0.78369 | 0.12795 | 0 | 0.91164 | 0 | 0 | 0 | 0 | 0.4949 | 0 | 0.54695 | 0 | 0 | 0
2006-01-14 18:00 | 0.78541 | 0.11926 | 0 | 0.90467 | 0 | 0 | 0 | 0 | 0.49489 | 0 | 0.54695 | 0 | 0 | 0
2006-01-14 19:00 | 0.77693 | 0.11581 | 0 | 0.89274 | 0 | 100 | 0 | 100 | 0.49488 | 0 | 0.54694 | 0 | 0 | 0
2006-01-14 20:00 | 0.80128 | 0.083411 | 0 | 0.8847 | 0 | 100 | 0 | 100 | 0.49487 | 0 | 0.54694 | 0 | 0 | 0
2006-01-14 21:00 | 0.83064 | 0.048777 | 0 | 0.87941 | 0 | 100 | 0 | 100 | 0.49487 | 0 | 0.54694 | 0 | 0 | 0
2006-01-14 22:00 | 0.74262 | 0.14483 | 0 | 0.88745 | 0 | 100 | 0 | 100 | 0.49486 | 0 | 0.54694 | 0 | 0 | 0
2006-01-14 23:00 | 0.34903 | 0.5599 | 0 | 0.90893 | 0 | 100 | 0 | 100 | 0.49485 | 0 | 0.54694 | 0 | 0 | 0
2006-01-15 | 0.0073731 | 0.95447 | 0 | 0.96184 | 0 | 0 | 0 | 0 | 0.49485 | 0 | 0.54694 | 0 | 0 | 0
2006-01-15 01:00 | 0 | 1.0278 | 0 | 1.0278 | 0 | 0 | 0 | 0 | 0.49484 | 0 | 0.54694 | 0 | 0 | 0
2006-01-15 02:00 | 0 | 1.0321 | 0 | 1.0321 | 0 | 100 | 0 | 100 | 0.49483 | 0 | 0.54694 | 0 | 0 | 0
2006-01-15 03:00 | 0 | 1.0143 | 0 | 1.0143 | 0 | 100 | 0 | 100 | 0.49483 | 0 | 0.54694 | 0 | 0 | 0
2006-01-15 04:00 | 0 | 0.98623 | 0 | 0.98623 | 0 | 100 | 0 | 100 | 0.49482 | 0 | 0.54694 | 0 | 0 | 0
2006-01-15 05:00 | 0 | 0.94473 | 0 | 0.94473 | 0 | 0 | 0 | 0 | 0.49481 | 0 | 0.54694 | 0 | 0 | 0
2006-01-15 06:00 | 0 | 0.89628 | 0 | 0.89628 | 0 | 0 | 0 | 0 | 0.49481 | 0 | 0.54693 | 0 | 0 | 0
2006-01-15 07:00 | 0 | 0.85504 | 0 | 0.85504 | 0 | 100 | 0 | 100 | 0.4948 | 0 | 0.54693 | 0 | 0 | 0
2006-01-15 08:00 | 0 | 0.82568 | 0 | 0.82568 | 0 | 0 | 0 | 0 | 0.49479 | 0 | 0.54693 | 0 | 0 | 0
2006-01-15 09:00 | 0 | 0.809 | 0 | 0.809 | 0 | 0 | 0 | 0 | 0.49479 | 0 | 0.54693 | 0 | 0 | 0
2006-01-15 10:00 | 0 | 0.80654 | 0 | 0.80654 | 0 | 100 | 0 | 100 | 0.49478 | 0 | 0.54693 | 0 | 0 | 0
2006-01-15 11:00 | 0 | 0.81859 | 0 | 0.81859 | 0 | 100 | 0 | 100 | 0.49477 | 0 | 0.54693 | 0 | 0 | 0
2006-01-15 12:00 | 0 | 0.85245 | 0 | 0.85245 | 0 | 100 | 0 | 100 | 0.49477 | 0 | 0.54693 | 0 | 0 | 0
2006-01-15 13:00 | 0 | 0.91454 | 0 | 0.91454 | 0 | 0 | 0 | 0 | 0.49476 | 0 | 0.54693 | 0 | 0 | 0
2006-01-15 14:00 | 0.027849 | 0.95197 | 0 | 0.97982 | 0 | 0 | 0 | 0 | 0.49475 | 0 | 0.54693 | 0 | 0 | 0
2006-01-15 15:00 | 0.53146 | 0.47977 | 0 | 1.0112 | 0 | 100 | 0 | 100 | 0.49475 | 0 | 0.54693 | 0 | 0 | 0
2006-01-15 16:00 | 0.82864 | 0.19154 | 0 | 1.0202 | 0 | 100 | 0 | 100 | 0.49474 | 0 | 0.54693 | 0 | 0 | 0
2006-01-15 17:00 | 0.90854 | 0.11416 | 0 | 1.0227 | 0 | 100 | 0 | 100 | 0.49473 | 0 | 0.54692 | 0 | 0 | 0
2006-01-15 18:00 | 0.86692 | 0.15037 | 0 | 1.0173 | 0 | 0 | 0 | 0 | 0.49472 | 0 | 0.54692 | 0 | 0 | 0
2006-01-15 19:00 | 0.83628 | 0.16498 | 0 | 1.0013 | 0 | 0 | 0 | 0 | 0.49472 | 0 | 0.54692 | 0 | 0 | 0
2006-01-15 20:00 | 0.84639 | 0.14638 | 0 | 0.99277 | 0 | 100 | 0 | 100 | 0.49471 | 0 | 0.54692 | 0 | 0 | 0
2006-01-15 21:00 | 0.86024 | 0.13066 | 0 | 0.9909 | 0 | 100 | 0 | 100 | 0.4947 | 0 | 0.54692 | 0 | 0 | 0
2006-01-15 22:00 | 0.77533 | 0.22022 | 0 | 0.99555 | 0 | 0 | 0 | 0 | 0.4947 | 0 | 0.54692 | 0 | 0 | 0
2006-01-15 23:00 | 0.45183 | 0.56035 | 0 | 1.0122 | 0 | 100 | 0 | 100 | 0.49469 | 0 | 0.54692 | 0 | 0 | 0
2006-01-16 | 0.01354 | 1.0454 | 0 | 1.059 | 0 | 0 | 0 | 0 | 0.49468 | 0 | 0.54692 | 0 | 0 | 0
2006-01-16 01:00 | 0 | 1.1193 | 0 | 1.1193 | 0 | 100 | 0 | 100 | 0.49468 | 0 | 0.54692 | 0 | 0 | 0
2006-01-16 02:00 | 0 | 1.1173 | 0 | 1.1173 | 0 | 100 | 0 | 100 | 0.49467 | 0 | 0.54692 | 0 | 0 | 0
2006-01-16 03:00 | 0 | 1.0959 | 0 | 1.0959 | 0 | 100 | 0 | 100 | 0.49466 | 0 | 0.54692 | 0 | 0 | 0
2006-01-16 04:00 | 0 | 1.0588 | 0 | 1.0588 | 0 | 0 | 0 | 0 | 0.49466 | 0 | 0.54691 | 0 | 0 | 0
2006-01-16 05:00 | 0 | 1.0005 | 0 | 1.0005 | 0 | 100 | 0 | 100 | 0.49465 | 0 | 0.54691 | 0 | 0 | 0
2006-01-16 06:00 | 0 | 0.9357 | 0 | 0.9357 | 0 | 0 | 0 | 0 | 0.49464 | 0 | 0.54691 | 0 | 0 | 0
2006-01-16 07:00 | 0 | 0.88053 | 0 | 0.88053 | 0 | 0 | 0 | 0 | 0.49464 | 0 | 0.54691 | 0 | 0 | 0
2006-01-16 08:00 | 0 | 0.84752 | 0 | 0.84752 | 0 | 100 | 0 | 100 | 0.49463 | 0 | 0.54691 | 0 | 0 | 0
2006-01-16 09:00 | 0 | 0.82973 | 0 | 0.82973 | 0 | 100 | 0 | 100 | 0.49462 | 0 | 0.54691 | 0 | 0 | 0
2006-01-16 10:00 | 0 | 0.82913 | 0 | 0.82913 | 0 | 0 | 0 | 0 | 0.49462 | 0 | 0.54691 | 0 | 0 | 0
2006-01-16 11:00 | 0 | 0.83803 | 0 | 0.83803 | 0 | 0 | 0 | 0 | 0.49461 | 0 | 0.54691 | 0 | 0 | 0
2006-01-16 12:00 | 0 | 0.87607 | 0 | 0.87607 | 0 | 100 | 0 | 100 | 0.4946 | 0 | 0.54691 | 0 | 0 | 0
2006-01-16 13:00 | 0 | 0.95015 | 0 | 0.95015 | 0 | 100 | 0 | 100 | 0.49459 | 0 | 0.54691 | 0 | 0 | 0
2006-01-16 14:00 | 0.040025 | 0.98768 | 0 | 1.0277 | 0 | 100 | 0 | 100 | 0.49459 | 0 | 0.5469 | 0 | 0 | 0
2006-01-16 15:00 | 0.71247 | 0.34569 | 0 | 1.0582 | 0 | 0 | 0 | 0 | 0.49458 | 0 | 0.5469 | 0 | 0 | 0
2006-01-16 16:00 | 1.0246 | 0.018798 | 0 | 1.0434 | 0 | 100 | 0 | 100 | 0.49457 | 0 | 0.5469 | 0 | 0 | 0
2006-01-16 17:00 | 1.0294 | 0 | 0 | 1.0272 | 0.0022488 | 100 | 0 | 100 | 0.4965 | 0 | 0.5469 | 0 | 0 | 0
2006-01-16 18:00 | 0.9648 | 0.043215 | 0 | 1.008 | 0 | 100 | 0 | 100 | 0.49649 | 0 | 0.5469 | 0 | 0 | 0
2006-01-16 19:00 | 0.92258 | 0.068248 | 0 | 0.99083 | 0 | 0 | 0 | 0 | 0.49649 | 0 | 0.5469 | 0 | 0 | 0
2006-01-16 20:00 | 0.92647 | 0.058942 | 0 | 0.98541 | 0 | 0 | 0 | 0 | 0.49648 | 0 | 0.5469 | 0 | 0 | 0
2006-01-16 21:00 | 0.9413 | 0.041684 | 0 | 0.98298 | 0 | 100 | 0 | 100 | 0.49647 | 0 | 0.5469 | 0 | 0 | 0
2006-01-16 22:00 | 0.91278 | 0.069833 | 0 | 0.98261 | 0 | 0 | 0 | 0 | 0.49647 | 0 | 0.5469 | 0 | 0 | 0
2006-01-16 23:00 | 0.46648 | 0.53065 | 0 | 0.99713 | 0 | 0 | 0 | 0 | 0.49646 | 0 | 0.5469 | 0 | 0 | 0
2006-01-17 | 0.01009 | 1.0333 | 0 | 1.0434 | 0 | 100 | 0 | 100 | 0.49645 | 0 | 0.5469 | 0 | 0 | 0
2006-01-17 01:00 | 0 | 1.1059 | 0 | 1.1059 | 0 | 100 | 0 | 100 | 0.49645 | 0 | 0.54689 | 0 | 0 | 0
2006-01-17 02:00 | 0 | 1.1084 | 0 | 1.1084 | 0 | 100 | 0 | 100 | 0.49644 | 0 | 0.54689 | 0 | 0 | 0
2006-01-17 03:00 | 0 | 1.0897 | 0 | 1.0897 | 0 | 0 | 0 | 0 | 0.49643 | 0 | 0.54689 | 0 | 0 | 0
2006-01-17 04:00 | 0 | 1.0555 | 0 | 1.0555 | 0 | 0 | 0 | 0 | 0.49643 | 0 | 0.54689 | 0 | 0 | 0
2006-01-17 05:00 | 0 | 1.0003 | 0 | 1.0003 | 0 | 0 | 0 | 0 | 0.49642 | 0 | 0.54689 | 0 | 0 | 0
2006-01-17 06:00 | 0 | 0.93296 | 0 | 0.93296 | 0 | 100 | 0 | 100 | 0.49641 | 0 | 0.54689 | 0 | 0 | 0
2006-01-17 07:00 | 0 | 0.88424 | 0 | 0.88424 | 0 | 0 | 0 | 0 | 0.49641 | 0 | 0.54689 | 0 | 0 | 0
2006-01-17 08:00 | 0 | 0.85208 | 0 | 0.85208 | 0 | 0 | 0 | 0 | 0.4964 | 0 | 0.54689 | 0 | 0 | 0
2006-01-17 09:00 | 0 | 0.83401 | 0 | 0.83401 | 0 | 100 | 0 | 100 | 0.49639 | 0 | 0.54689 | 0 | 0 | 0
2006-01-17 10:00 | 0 | 0.82682 | 0 | 0.82682 | 0 | 100 | 0 | 100 | 0.49639 | 0 | 0.54689 | 0 | 0 | 0
2006-01-17 11:00 | 0 | 0.83577 | 0 | 0.83577 | 0 | 0 | 0 | 0 | 0.49638 | 0 | 0.54689 | 0 | 0 | 0
2006-01-17 12:00 | 0 | 0.8725 | 0 | 0.8725 | 0 | 0 | 0 | 0 | 0.49637 | 0 | 0.54688 | 0 | 0 | 0
2006-01-17 13:00 | 0 | 0.94839 | 0 | 0.94839 | 0 | 100 | 0 | 100 | 0.49636 | 0 | 0.54688 | 0 | 0 | 0
2006-01-17 14:00 | 0.041403 | 0.98896 | 0 | 1.0304 | 0 | 100 | 0 | 100 | 0.49636 | 0 | 0.54688 | 0 | 0 | 0
2006-01-17 15:00 | 0.83506 | 0.22014 | 0 | 1.0552 | 0 | 100 | 0 | 100 | 0.49635 | 0 | 0.54688 | 0 | 0 | 0
2006-01-17 16:00 | 1.0426 | 0 | 0 | 1.0368 | 0.0057608 | 0 | 0 | 0 | 0.5013 | 0 | 0.54688 | 0 | 0 | 0
2006-01-17 17:00 | 1.0496 | 0 | 0 | 1.0217 | 0.027892 | 0 | 0 | 0 | 0.52528 | 0 | 0.54688 | 0 | 0 | 0
2006-01-17 18:00 | 0.98114 | 0.024745 | 0 | 1.0059 | 0 | 100 | 0 | 100 | 0.52527 | 0 | 0.54688 | 0 | 0 | 0
2006-01-17 19:00 | 0.94692 | 0.04327 | 0 | 0.99019 | 0 | 0 | 0 | 0 | 0.52526 | 0 | 0.54688 | 0 | 0 | 0
2006-01-17 20:00 | 0.96528 | 0.0152 | 0 | 0.98048 | 0 | 100 | 0 | 100 | 0.52526 | 0 | 0.54688 | 0 | 0 | 0
2006-01-17 21:00 | 0.98556 | 0 | 0 | 0.97861 | 0.0069513 | 0 | 0 | 0 | 0.53123 | 0 | 0.54688 | 0 | 0 | 0
2006-01-17 22:00 | 0.92528 | 0.060083 | 0 | 0.98537 | 0 | 100 | 0 | 100 | 0.53122 | 0 | 0.54688 | 0 | 0 | 0
2006-01-17 23:00 | 0.42244 | 0.58419 | 0 | 1.0066 | 0 | 0 | 0 | 0 | 0.53121 | 0 | 0.54687 | 0 | 0 | 0
2006-01-18 | 0.013632 | 1.0376 | 0 | 1.0512 | 0 | 100 | 0 | 100 | 0.53121 | 0 | 0.54687 | 0 | 0 | 0
2006-01-18 01:00 | 0 | 1.1053 | 0 | 1.1053 | 0 | 0 | 0 | 0 | 0.5312 | 0 | 0.54687 | 0 | 0 | 0
2006-01-18 02:00 | 0 | 1.1062 | 0 | 1.1062 | 0 | 100 | 0 | 100 | 0.53119 | 0 | 0.54687 | 0 | 0 | 0
2006-01-18 03:00 | 0 | 1.0843 | 0 | 1.0843 | 0 | 0 | 0 | 0 | 0.53118 | 0 | 0.54687 | 0 | 0 | 0
2006-01-18 04:00 | 0 | 1.0494 | 0 | 1.0494 | 0 | 100 | 0 | 100 | 0.53118 | 0 | 0.54687 | 0 | 0 | 0
2006-01-18 05:00 | 0 | 0.99235 | 0 | 0.99235 | 0 | 100 | 0 | 100 | 0.53117 | 0 | 0.54687 | 0 | 0 | 0
2006-01-18 06:00 | 0 | 0.92692 | 0 | 0.92692 | 0 | 100 | 0 | 100 | 0.53116 | 0 | 0.54687 | 0 | 0 | 0
2006-01-18 07:00 | 0 | 0.8736 | 0 | 0.8736 | 0 | 0 | 0 | 0 | 0.53115 | 0 | 0.54687 | 0 | 0 | 0
2006-01-18 08:00 | 0 | 0.84182 | 0 | 0.84182 | 0 | 0 | 0 | 0 | 0.53115 | 0 | 0.54687 | 0 | 0 | 0
2006-01-18 09:00 | 0 | 0.82876 | 0 | 0.82876 | 0 | 100 | 0 | 100 | 0.53114 | 0 | 0.54687 | 0 | 0 | 0
2006-01-18 10:00 | 0 | 0.82252 | 0 | 0.82252 | 0 | 0 | 0 | 0 | 0.53113 | 0 | 0.54686 | 0 | 0 | 0
2006-01-18 11:00 | 0 | 0.83251 | 0 | 0.83251 | 0 | 0 | 0 | 0 | 0.53113 | 0 | 0.54686 | 0 | 0 | 0
2006-01-18 12:00 | 0 | 0.87216 | 0 | 0.87216 | 0 | 0 | 0 | 0 | 0.53112 | 0 | 0.54686 | 0 | 0 | 0
2006-01-18 13:00 | 0 | 0.94843 | 0 | 0.94843 | 0 | 100 | 0 | 100 | 0.53111 | 0 | 0.54686 | 0 | 0 | 0
2006-01-18 14:00 | 0.036635 | 0.98763 | 0 | 1.0243 | 0 | 0 | 0 | 0 | 0.5311 | 0 | 0.54686 | 0 | 0 | 0
2006-01-18 15:00 | 0.61238 | 0.43667 | 0 | 1.049 | 0 | 0 | 0 | 0 | 0.5311 | 0 | 0.54686 | 0 | 0 | 0
2006-01-18 16:00 | 0.86623 | 0.16273 | 0 | 1.029 | 0 | 100 | 0 | 100 | 0.53109 | 0 | 0.54686 | 0 | 0 | 0
2006-01-18 17:00 | 0.90295 | 0.11405 | 0 | 1.017 | 0 | 0 | 0 | 0 | 0.53108 | 0 | 0.54686 | 0 | 0 | 0
2006-01-18 18:00 | 0.86521 | 0.1403 | 0 | 1.0055 | 0 | 0 | 0 | 0 | 0.53107 | 0 | 0.54686 | 0 | 0 | 0
2006-01-18 19:00 | 0.83741 | 0.15439 | 0 | 0.99181 | 0 | 0 | 0 | 0 | 0.53107 | 0 | 0.54686 | 0 | 0 | 0
2006-01-18 20:00 | 0.8402 | 0.14597 | 0 | 0.98617 | 0 | 100 | 0 | 100 | 0.53106 | 0 | 0.54686 | 0 | 0 | 0
2006-01-18 21:00 | 0.83368 | 0.15398 | 0 | 0.98765 | 0 | 100 | 0 | 100 | 0.53105 | 0 | 0.54685 | 0 | 0 | 0
2006-01-18 22:00 | 0.67832 | 0.31027 | 0 | 0.9886 | 0 | 0 | 0 | 0 | 0.53104 | 0 | 0.54685 | 0 | 0 | 0
2006-01-18 23:00 | 0.31617 | 0.69007 | 0 | 1.0062 | 0 | 0 | 0 | 0 | 0.53104 | 0 | 0.54685 | 0 | 0 | 0
2006-01-19 | 0.008534 | 1.0408 | 0 | 1.0494 | 0 | 100 | 0 | 100 | 0.53103 | 0 | 0.54685 | 0 | 0 | 0
2006-01-19 01:00 | 0 | 1.1062 | 0 | 1.1062 | 0 | 0 | 0 | 0 | 0.53102 | 0 | 0.54685 | 0 | 0 | 0
2006-01-19 02:00 | 0 | 1.1087 | 0 | 1.1087 | 0 | 0 | 0 | 0 | 0.53102 | 0 | 0.54685 | 0 | 0 | 0
2006-01-19 03:00 | 0 | 1.0887 | 0 | 1.0887 | 0 | 100 | 0 | 100 | 0.53101 | 0 | 0.54685 | 0 | 0 | 0
2006-01-19 04:00 | 0 | 1.0564 | 0 | 1.0564 | 0 | 0 | 0 | 0 | 0.531 | 0 | 0.54685 | 0 | 0 | 0
2006-01-19 05:00 | 0 | 1.0017 | 0 | 1.0017 | 0 | 0 | 0 | 0 | 0.53099 | 0 | 0.54685 | 0 | 0 | 0
2006-01-19 06:00 | 0 | 0.93647 | 0 | 0.93647 | 0 | 0 | 0 | 0 | 0.53099 | 0 | 0.54685 | 0 | 0 | 0
2006-01-19 07:00 | 0 | 0.8821 | 0 | 0.8821 | 0 | 0 | 0 | 0 | 0.53098 | 0 | 0.54685 | 0 | 0 | 0
2006-01-19 08:00 | 0 | 0.85096 | 0 | 0.85096 | 0 | 100 | 0 | 100 | 0.53097 | 0 | 0.54684 | 0 | 0 | 0
2006-01-19 09:00 | 0 | 0.83712 | 0 | 0.83712 | 0 | 0 | 0 | 0 | 0.53096 | 0 | 0.54684 | 0 | 0 | 0
2006-01-19 10:00 | 0 | 0.83093 | 0 | 0.83093 | 0 | 0 | 0 | 0 | 0.53096 | 0 | 0.54684 | 0 | 0 | 0
2006-01-19 11:00 | 0 | 0.84178 | 0 | 0.84178 | 0 | 0 | 0 | 0 | 0.53095 | 0 | 0.54684 | 0 | 0 | 0
2006-01-19 12:00 | 0 | 0.87772 | 0 | 0.87772 | 0 | 100 | 0 | 100 | 0.53094 | 0 | 0.54684 | 0 | 0 | 0
2006-01-19 13:00 | 0 | 0.94785 | 0 | 0.94785 | 0 | 100 | 0 | 100 | 0.53093 | 0 | 0.54684 | 0 | 0 | 0
2006-01-19 14:00 | 0.040095 | 0.98918 | 0 | 1.0293 | 0 | 0 | 0 | 0 | 0.53093 | 0 | 0.54684 | 0 | 0 | 0
2006-01-19 15:00 | 0.46446 | 0.59529 | 0 | 1.0597 | 0 | 100 | 0 | 100 | 0.53092 | 0 | 0.54684 | 0 | 0 | 0
2006-01-19 16:00 | 0.75614 | 0.29566 | 0 | 1.0518 | 0 | 100 | 0 | 100 | 0.53091 | 0 | 0.54684 | 0 | 0 | 0
2006-01-19 17:00 | 0.84887 | 0.18469 | 0 | 1.0336 | 0 | 100 | 0 | 100 | 0.53091 | 0 | 0.54684 | 0 | 0 | 0
2006-01-19 18:00 | 0.82887 | 0.18447 | 0 | 1.0133 | 0 | 100 | 0 | 100 | 0.5309 | 0 | 0.54684 | 0 | 0 | 0
2006-01-19 19:00 | 0.81058 | 0.18503 | 0 | 0.99562 | 0 | 100 | 0 | 100 | 0.53089 | 0 | 0.54683 | 0 | 0 | 0
2006-01-19 20:00 | 0.80488 | 0.18307 | 0 | 0.98795 | 0 | 100 | 0 | 100 | 0.53088 | 0 | 0.54683 | 0 | 0 | 0
2006-01-19 21:00 | 0.80231 | 0.18857 | 0 | 0.99088 | 0 | 100 | 0 | 100 | 0.53088 | 0 | 0.54683 | 0 | 0 | 0
2006-01-19 22:00 | 0.73815 | 0.24855 | 0 | 0.98669 | 0 | 0 | 0 | 0 | 0.53087 | 0 | 0.54683 | 0 | 0 | 0
2006-01-19 23:00 | 0.48214 | 0.51392 | 0 | 0.99606 | 0 | 100 | 0 | 100 | 0.53086 | 0 | 0.54683 | 0 | 0 | 0
2006-01-20 | 0.027355 | 1.0077 | 0 | 1.0351 | 0 | 100 | 0 | 100 | 0.53085 | 0 | 0.54683 | 0 | 0 | 0
2006-01-20 01:00 | 0 | 1.0877 | 0 | 1.0877 | 0 | 0 | 0 | 0 | 0.53085 | 0 | 0.54683 | 0 | 0 | 0
2006-01-20 02:00 | 0 | 1.088 | 0 | 1.088 | 0 | 0 | 0 | 0 | 0.53084 | 0 | 0.54683 | 0 | 0 | 0
2006-01-20 03:00 | 0 | 1.0655 | 0 | 1.0655 | 0 | 100 | 0 | 100 | 0.53083 | 0 | 0.54683 | 0 | 0 | 0
2006-01-20 04:00 | 0 | 1.0372 | 0 | 1.0372 | 0 | 0 | 0 | 0 | 0.53082 | 0 | 0.54683 | 0 | 0 | 0
2006-01-20 05:00 | 0 | 0.99819 | 0 | 0.99819 | 0 | 100 | 0 | 100 | 0.53082 | 0 | 0.54683 | 0 | 0 | 0
2006-01-20 06:00 | 0 | 0.94348 | 0 | 0.94348 | 0 | 0 | 0 | 0 | 0.53081 | 0 | 0.54682 | 0 | 0 | 0
2006-01-20 07:00 | 0 | 0.89283 | 0 | 0.89283 | 0 | 0 | 0 | 0 | 0.5308 | 0 | 0.54682 | 0 | 0 | 0
2006-01-20 08:00 | 0 | 0.86322 | 0 | 0.86322 | 0 | 100 | 0 | 100 | 0.5308 | 0 | 0.54682 | 0 | 0 | 0
2006-01-20 09:00 | 0 | 0.84125 | 0 | 0.84125 | 0 | 0 | 0 | 0 | 0.53079 | 0 | 0.54682 | 0 | 0 | 0
2006-01-20 10:00 | 0 | 0.83007 | 0 | 0.83007 | 0 | 100 | 0 | 100 | 0.53078 | 0 | 0.54682 | 0 | 0 | 0
2006-01-20 11:00 | 0 | 0.82879 | 0 | 0.82879 | 0 | 100 | 0 | 100 | 0.53077 | 0 | 0.54682 | 0 | 0 | 0
2006-01-20 12:00 | 0 | 0.84965 | 0 | 0.84965 | 0 | 0 | 0 | 0 | 0.53077 | 0 | 0.54682 | 0 | 0 | 0
2006-01-20 13:00 | 0 | 0.88216 | 0 | 0.88216 | 0 | 0 | 0 | 0 | 0.53076 | 0 | 0.54682 | 0 | 0 | 0
2006-01-20 14:00 | 0.049489 | 0.87315 | 0 | 0.92264 | 0 | 100 | 0 | 100 | 0.53075 | 0 | 0.54682 | 0 | 0 | 0
2006-01-20 15:00 | 0.85529 | 0.10077 | 0 | 0.95606 | 0 | 100 | 0 | 100 | 0.53074 | 0 | 0.54682 | 0 | 0 | 0
2006-01-20 16:00 | 1.1052 | 0 | 0 | 0.97237 | 0.13278 | 100 | 0 | 100 | 0.64493 | 0 | 0.54682 | 0 | 0 | 0
2006-01-20 17:00 | 1.1032 | 0 | 0 | 0.97407 | 0.12915 | 100 | 0 | 100 | 0.75599 | 0 | 0.54681 | 0 | 0 | 0
2006-01-20 18:00 | 1.0458 | 0 | 0 | 0.96464 | 0.08115 | 0 | 0 | 0 | 0.82577 | 0 | 0.54681 | 0 | 0 | 0
2006-01-20 19:00 | 1.0145 | 0 | 0 | 0.95033 | 0.064215 | 100 | 0 | 100 | 0.88098 | 0 | 0.54681 | 0 | 0 | 0
2006-01-20 20:00 | 1.0448 | 0 | 0 | 0.93468 | 0.11017 | 0 | 0 | 0 | 0.97571 | 0 | 0.54681 | 0 | 0 | 0
2006-01-20 21:00 | 1.0823 | 0 | 0 | 0.92204 | 0.16029 | 100 | 0 | 100 | 1.1135 | 0 | 0.54681 | 0 | 0 | 0
2006-01-20 22:00 | 1.0144 | 0 | 0 | 0.92265 | 0.091766 | 100 | 0 | 100 | 1.1925 | 0 | 0.54681 | 0 | 0 | 0
2006-01-20 23:00 | 0.5493 | 0.3925 | 0 | 0.9418 | 0 | 100 | 0 | 100 | 1.1924 | 0 | 0.54681 | 0 | 0 | 0
2006-01-21 | 0.027566 | 0.96199 | 0 | 0.98956 | 0 | 100 | 0 | 100 | 1.1924 | 0 | 0.54681 | 0 | 0 | 0
2006-01-21 01:00 | 0 | 1.0545 | 0 | 1.0545 | 0 | 100 | 0 | 100 | 1.1924 | 0 | 0.54681 | 0 | 0 | 0
2006-01-21 02:00 | 0 | 1.0625 | 0 | 1.0625 | 0 | 0 | 0 | 0 | 1.1924 | 0 | 0.54681 | 0 | 0 | 0
2006-01-21 03:00 | 0 | 1.0477 | 0 | 1.0477 | 0 | 100 | 0 | 100 | 1.1924 | 0 | 0.54681 | 0 | 0 | 0
2006-01-21 04:00 | 0 | 1.025 | 0 | 1.025 | 0 | 100 | 0 | 100 | 1.1924 | 0 | 0.5468 | 0 | 0 | 0
2006-01-21 05:00 | 0 | 0.98829 | 0 | 0.98829 | 0 | 100 | 0 | 100 | 1.1923 | 0 | 0.5468 | 0 | 0 | 0
2006-01-21 06:00 | 0 | 0.94089 | 0 | 0.94089 | 0 | 100 | 0 | 100 | 1.1923 | 0 | 0.5468 | 0 | 0 | 0
2006-01-21 07:00 | 0 | 0.89956 | 0 | 0.89956 | 0 | 0 | 0 | 0 | 1.1923 | 0 | 0.5468 | 0 | 0 | 0
2006-01-21 08:00 | 0 | 0.86742 | 0 | 0.86742 | 0 | 0 | 0 | 0 | 1.1923 | 0 | 0.5468 | 0 | 0 | 0
2006-01-21 09:00 | 0 | 0.85151 | 0 | 0.85151 | 0 | 100 | 0 | 100 | 1.1923 | 0 | 0.5468 | 0 | 0 | 0
2006-01-21 10:00 | 0 | 0.84376 | 0 | 0.84376 | 0 | 100 | 0 | 100 | 1.1923 | 0 | 0.5468 | 0 | 0 | 0
2006-01-21 11:00 | 0 | 0.84403 | 0 | 0.84403 | 0 | 0 | 0 | 0 | 1.1922 | 0 | 0.5468 | 0 | 0 | 0
2006-01-21 12:00 | 0 | 0.85694 | 0 | 0.85694 | 0 | 100 | 0 | 100 | 1.1922 | 0 | 0.5468 | 0 | 0 | 0
2006-01-21 13:00 | 0 | 0.88417 | 0 | 0.88417 | 0 | 0 | 0 | 0 | 1.1922 | 0 | 0.5468 | 0 | 0 | 0
2006-01-21 14:00 | 0.053595 | 0.86625 | 0 | 0.91985 | 0 | 0 | 0 | 0 | 1.1922 | 0 | 0.5468 | 0 | 0 | 0
2006-01-21 15:00 | 0.74382 | 0.20379 | 0 | 0.94761 | 0 | 100 | 0 | 100 | 1.1922 | 0 | 0.54679 | 0 | 0 | 0
2006-01-21 16:00 | 0.99232 | 0 | 0 | 0.95753 | 0.034788 | 100 | 0 | 100 | 1.2221 | 0 | 0.54679 | 0 | 0 | 0
2006-01-21 17:00 | 1.0406 | 0 | 0 | 0.95552 | 0.085092 | 100 | 0 | 100 | 1.2952 | 0 | 0.54679 | 0 | 0 | 0
2006-01-21 18:00 | 0.98944 | 0 | 0 | 0.9482 | 0.04124 | 100 | 0 | 100 | 1.3307 | 0 | 0.54679 | 0 | 0 | 0
2006-01-21 19:00 | 0.95902 | 0 | 0 | 0.93841 | 0.020603 | 100 | 0 | 100 | 1.3484 | 0 | 0.54679 | 0 | 0 | 0
2006-01-21 20:00 | 0.97996 | 0 | 0 | 0.93083 | 0.049128 | 100 | 0 | 100 | 1.3906 | 0 | 0.54679 | 0 | 0 | 0
2006-01-21 21:00 | 1.0123 | 0 | 0 | 0.92466 | 0.087637 | 0 | 0 | 0 | 1.466 | 0 | 0.54679 | 0 | 0 | 0
2006-01-21 22:00 | 0.93289 | 0 | 0 | 0.92775 | 0.0051327 | 0 | 0 | 0 | 1.4704 | 0 | 0.54679 | 0 | 0 | 0
2006-01-21 23:00 | 0.53663 | 0.4148 | 0 | 0.95141 | 2.3594e-05 | 100 | 0 | 100 | 1.4704 | 0 | 0.54679 | 0 | 0 | 0
2006-01-22 | 0.024001 | 0.71293 | 0 | 1.0146 | 0 | 100 | 0.24744 | 100 | 1.2229 | 0 | 0.50423 | 0 | 0.042554 | 0
2006-01-22 01:00 | 0 | 0.7092 | 0 | 1.0867 | 0 | 100 | 0.34725 | 100 | 0.87563 | 0 | 0.46168 | 0 | 0.042554 | 0
2006-01-22 02:00 | 0 | 0.68529 | 0.016832 | 1.0999 | 0 | 100 | 0.36759 | 99.9832 | 0.50803 | 0.016832 | 0.41912 | 0 | 0.042554 | 0.016832
2006-01-22 03:00 | 0 | 0.66 | 0.028101 | 1.0859 | 0 | 0.028101 | 0.36759 | 0 | 0.14043 | 0.044933 | 0.37657 | 0 | 0.042554 | 0.028101
2006-01-22 04:00 | 0 | 0.64426 | 0.24189 | 1.0568 | 0 | 100 | 0.14043 | 99.7581 | 0 | 0.28683 | 0.33402 | 0 | 0.042554 | 0.24189
2006-01-22 05:00 | 0 | 0.6147 | 0.36327 | 1.0082 | 0 | 0.36327 | 0 | 0 | 0 | 0.65009 | 0.29146 | 0 | 0.042554 | 0.36327
2006-01-22 06:00 | 0 | 0.60621 | 0.30875 | 0.94517 | 0 | 0.30875 | 0 | 0 | 0 | 0.95884 | 0.24891 | 0 | 0.042554 | 0.30875
2006-01-22 07:00 | 0 | 0.61521 | 0.25051 | 0.89593 | 0 | 100 | 0 | 99.7495 | 0 | 1.2093 | 0.20635 | 0 | 0.042554 | 0.25051
2006-01-22 08:00 | 0 | 0.65249 | 0.1846 | 0.8673 | 0 | 100 | 0 | 99.8154 | 0 | 1.3939 | 0.1638 | 0 | 0.042554 | 0.1846
2006-01-22 09:00 | 0 | 0.70984 | 0.11809 | 0.85814 | 0 | 0.11809 | 0 | 0 | 0 | 1.512 | 0.12124 | 0 | 0.042554 | 0.11809
2006-01-22 10:00 | 0 | 0.7907 | 0.038365 | 0.85928 | 0 | 100 | 0 | 99.9616 | 0 | 1.5504 | 0.078691 | 0 | 0.042554 | 0.038365
2006-01-22 11:00 | 0 | 0.87794 | 0 | 0.87424 | 0.0036979 | 100 | 0 | 100 | 0.0031802 | 1.5504 | 0.078691 | 0 | 0 | 0
2006-01-22 12:00 | 0 | 0.93017 | 0 | 0.91775 | 0.012412 | 100 | 0 | 100 | 0.013854 | 1.5504 | 0.07869 | 0 | 0 | 0
2006-01-22 13:00 | 0 | 0.97458 | 0 | 0.99836 | 0.0018788 | 100 | 0 | 100 | 0.01547 | 1.5504 | 0.042554 | 0 | 0.036137 | 0
2006-01-22 14:00 | 0.0673 | 0.97535 | 0 | 1.0883 | 0 | 0 | 0.01547 | 0 | 0 | 1.5504 | 0 | 0 | 0.042554 | 0
2006-01-22 15:00 | 0.79343 | 0.3239 | 0 | 1.1173 | 0 | 0 | 0 | 0 | 0 | 1.5504 | 0 | 0 | 0 | 0
2006-01-22 16:00 | 1.0617 | 0.036856 | 0 | 1.0986 | 0 | 100 | 0 | 100 | 0 | 1.5504 | 0 | 0 | 0 | 0
2006-01-22 17:00 | 1.0919 | 0 | 0 | 1.0738 | 0.018062 | 0 | 0 | 0 | 0.015534 | 1.5504 | 0 | 0 | 0 | 0
2006-01-22 18:00 | 1.0435 | 0 | 0 | 1.0536 | 0 | 100 | 0.010118 | 100 | 0.0054158 | 1.5504 | 0 | 0 | 0 | 0
2006-01-22 19:00 | 1.0163 | 0.0051446 | 0 | 1.0269 | 0 | 100 | 0.0054158 | 100 | 0 | 1.5504 | 0 | 0 | 0 | 0
2006-01-22 20:00 | 1.0441 | 0 | 0 | 1.0131 | 0.03105 | 0 | 0 | 0 | 0.026703 | 1.5504 | 0 | 0 | 0 | 0
2006-01-22 21:00 | 1.0952 | 0 | 0 | 1.0028 | 0.092359 | 0 | 0 | 0 | 0.10613 | 1.5504 | 0 | 0 | 0 | 0
2006-01-22 22:00 | 1.0609 | 0 | 0 | 0.99957 | 0.061323 | 0 | 0 | 0 | 0.15887 | 1.5504 | 0 | 0 | 0 | 0
2006-01-22 23:00 | 0.57388 | 0.27808 | 0 | 1.0108 | 0 | 100 | 0.15887 | 100 | 0 | 1.5504 | 0 | 0 | 0 | 0
2006-01-23 | 0.024019 | 1.0374 | 0 | 1.0614 | 0 | 100 | 0 | 100 | 0 | 1.5504 | 0 | 0 | 0 | 0
2006-01-23 01:00 | 0 | 1.135 | 0 | 1.135 | 0 | 100 | 0 | 100 | 0 | 1.5504 | 0 | 0 | 0 | 0
2006-01-23 02:00 | 0 | 1.1521 | 0 | 1.1521 | 0 | 0 | 0 | 0 | 0 | 1.5504 | 0 | 0 | 0 | 0
2006-01-23 03:00 | 0 | 1.1293 | 0 | 1.1293 | 0 | 100 | 0 | 100 | 0 | 1.5504 | 0 | 0 | 0 | 0
2006-01-23 04:00 | 0 | 1.1007 | 0 | 1.1007 | 0 | 100 | 0 | 100 | 0 | 1.5504 | 0 | 0 | 0 | 0
2006-01-23 05:00 | 0 | 1.0433 | 0 | 1.0433 | 0 | 0 | 0 | 0 | 0 | 1.5504 | 0 | 0 | 0 | 0
2006-01-23 06:00 | 0 | 0.9751 | 0 | 0.9751 | 0 | 0 | 0 | 0 | 0 | 1.5504 | 0 | 0 | 0 | 0
2006-01-23 07:00 | 0 | 0.92241 | 0 | 0.92241 | 0 | 0 | 0 | 0 | 0 | 1.5504 | 0 | 0 | 0 | 0
2006-01-23 08:00 | 0 | 0.89033 | 0 | 0.89033 | 0 | 100 | 0 | 100 | 0 | 1.5504 | 0 | 0 | 0 | 0
2006-01-23 09:00 | 0 | 0.87834 | 0 | 0.87834 | 0 | 100 | 0 | 100 | 0 | 1.5504 | 0 | 0 | 0 | 0
2006-01-23 10:00 | 0 | 0.87286 | 0 | 0.87286 | 0 | 100 | 0 | 100 | 0 | 1.5504 | 0 | 0 | 0 | 0
2006-01-23 11:00 | 0 | 0.88471 | 0 | 0.88471 | 0 | 100 | 0 | 100 | 0 | 1.5504 | 0 | 0 | 0 | 0
2006-01-23 12:00 | 0 | 0.92599 | 0 | 0.92599 | 0 | 100 | 0 | 100 | 0 | 1.5504 | 0 | 0 | 0 | 0
2006-01-23 13:00 | 0 | 1.0072 | 0 | 1.0072 | 0 | 0 | 0 | 0 | 0 | 1.5504 | 0 | 0 | 0 | 0
2006-01-23 14:00 | 0.065186 | 1.0285 | 0 | 1.0937 | 0 | 100 | 0 | 100 | 0 | 1.5504 | 0 | 0 | 0 | 0
2006-01-23 15:00 | 0.92955 | 0.1849 | 0 | 1.1144 | 0 | 100 | 0 | 100 | 0 | 1.5504 | 0 | 0 | 0 | 0
2006-01-23 16:00 | 1.1672 | 0 | 0 | 1.0858 | 0.081393 | 100 | 0 | 100 | 0.069998 | 1.5504 | 0 | 0 | 0 | 0
2006-01-23 17:00 | 1.1618 | 0 | 0 | 1.0597 | 0.10206 | 0 | 0 | 0 | 0.15777 | 1.5504 | 0 | 0 | 0 | 0
2006-01-23 18:00 | 1.0836 | 0 | 0 | 1.0357 | 0.047869 | 100 | 0 | 100 | 0.19894 | 1.5504 | 0 | 0 | 0 | 0
2006-01-23 19:00 | 1.0449 | 0 | 0 | 1.0174 | 0.027535 | 100 | 0 | 100 | 0.22261 | 1.5504 | 0 | 0 | 0 | 0
2006-01-23 20:00 | 1.071 | 0 | 0 | 1.0051 | 0.065841 | 100 | 0 | 100 | 0.27923 | 1.5504 | 0 | 0 | 0 | 0
2006-01-23 21:00 | 1.123 | 0 | 0 | 0.99853 | 0.12443 | 100 | 0 | 100 | 0.38624 | 1.5504 | 0 | 0 | 0 | 0
2006-01-23 22:00 | 1.0819 | 0 | 0 | 0.99564 | 0.086275 | 0 | 0 | 0 | 0.46043 | 1.5504 | 0 | 0 | 0 | 0
2006-01-23 23:00 | 0.59626 | 0.048564 | 0 | 1.0124 | 0 | 0 | 0.36759 | 0 | 0.092835 | 1.5504 | 0 | 0 | 0 | 0
2006-01-24 | 0.030782 | 0.94209 | 0 | 1.0657 | 0 | 0 | 0.092834 | 0 | 0 | 1.5504 | 0 | 0 | 0 | 0
2006-01-24 01:00 | 0 | 1.1335 | 0 | 1.1335 | 0 | 0 | 0 | 0 | 0 | 1.5504 | 0 | 0 | 0 | 0
2006-01-24 02:00 | 0 | 1.1434 | 0 | 1.1434 | 0 | 0 | 0 | 0 | 0 | 1.5504 | 0 | 0 | 0 | 0
2006-01-24 03:00 | 0 | 1.1242 | 0 | 1.1242 | 0 | 100 | 0 | 100 | 0 | 1.5504 | 0 | 0 | 0 | 0
2006-01-24 04:00 | 0 | 1.0905 | 0 | 1.0905 | 0 | 0 | 0 | 0 | 0 | 1.5504 | 0 | 0 | 0 | 0
2006-01-24 05:00 | 0 | 1.0319 | 0 | 1.0319 | 0 | 0 | 0 | 0 | 0 | 1.5504 | 0 | 0 | 0 | 0
2006-01-24 06:00 | 0 | 0.964 | 0 | 0.964 | 0 | 0 | 0 | 0 | 0 | 1.5504 | 0 | 0 | 0 | 0
2006-01-24 07:00 | 0 | 0.90991 | 0 | 0.90991 | 0 | 0 | 0 | 0 | 0 | 1.5504 | 0 | 0 | 0 | 0
2006-01-24 08:00 | 0 | 0.87794 | 0 | 0.87794 | 0 | 0 | 0 | 0 | 0 | 1.5504 | 0 | 0 | 0 | 0
2006-01-24 09:00 | 0 | 0.86299 | 0 | 0.86299 | 0 | 100 | 0 | 100 | 0 | 1.5504 | 0 | 0 | 0 | 0
2006-01-24 10:00 | 0 | 0.8595 | 0 | 0.8595 | 0 | 100 | 0 | 100 | 0 | 1.5504 | 0 | 0 | 0 | 0
2006-01-24 11:00 | 0 | 0.87039 | 0 | 0.87039 | 0 | 0 | 0 | 0 | 0 | 1.5504 | 0 | 0 | 0 | 0
2006-01-24 12:00 | 0 | 0.9102 | 0 | 0.9102 | 0 | 0 | 0 | 0 | 0 | 1.5504 | 0 | 0 | 0 | 0
2006-01-24 13:00 | 0 | 0.98574 | 0 | 0.98574 | 0 | 0 | 0 | 0 | 0 | 1.5504 | 0 | 0 | 0 | 0
2006-01-24 14:00 | 0.06659 | 0.99992 | 0 | 1.0665 | 0 | 0 | 0 | 0 | 0 | 1.5504 | 0 | 0 | 0 | 0
2006-01-24 15:00 | 0.83662 | 0.24787 | 0 | 1.0845 | 0 | 100 | 0 | 100 | 0 | 1.5504 | 0 | 0 | 0 | 0
2006-01-24 16:00 | 1.0853 | 0 | 0 | 1.0581 | 0.02719 | 0 | 0 | 0 | 0.023383 | 1.5504 | 0 | 0 | 0 | 0
2006-01-24 17:00 | 1.0833 | 0 | 0 | 1.0337 | 0.049652 | 0 | 0 | 0 | 0.066083 | 1.5504 | 0 | 0 | 0 | 0
2006-01-24 18:00 | 1.0249 | 0 | 0 | 1.0139 | 0.011018 | 0 | 0 | 0 | 0.075558 | 1.5504 | 0 | 0 | 0 | 0
2006-01-24 19:00 | 0.9836 | 0 | 0 | 0.9952 | 0 | 0 | 0.011594 | 0 | 0.063963 | 1.5504 | 0 | 0 | 0 | 0
2006-01-24 20:00 | 0.99048 | 0 | 0 | 0.98125 | 0.0092356 | 100 | 0 | 100 | 0.071905 | 1.5504 | 0 | 0 | 0 | 0
2006-01-24 21:00 | 1.0205 | 0 | 0 | 0.98658 | 0.033894 | 0 | 0 | 0 | 0.10105 | 1.5504 | 0 | 0 | 0 | 0
2006-01-24 22:00 | 0.94385 | 0 | 0 | 0.99658 | 0 | 0 | 0.05273 | 0 | 0.048321 | 1.5504 | 0 | 0 | 0 | 0
2006-01-24 23:00 | 0.48175 | 0.4801 | 0 | 1.0102 | 0 | 100 | 0.04832 | 100 | 0 | 1.5504 | 0 | 0 | 0 | 0
2006-01-25 | 0.036816 | 1.0187 | 0 | 1.0555 | 0 | 0 | 0 | 0 | 0 | 1.5504 | 0 | 0 | 0 | 0
2006-01-25 01:00 | 0 | 1.1169 | 0 | 1.1169 | 0 | 0 | 0 | 0 | 0 | 1.5504 | 0 | 0 | 0 | 0
2006-01-25 02:00 | 0 | 1.1236 | 0 | 1.1236 | 0 | 100 | 0 | 100 | 0 | 1.5504 | 0 | 0 | 0 | 0
2006-01-25 03:00 | 0 | 1.1073 | 0 | 1.1073 | 0 | 100 | 0 | 100 | 0 | 1.5504 | 0 | 0 | 0 | 0
2006-01-25 04:00 | 0 | 1.0748 | 0 | 1.0748 | 0 | 0 | 0 | 0 | 0 | 1.5504 | 0 | 0 | 0 | 0
2006-01-25 05:00 | 0 | 1.0169 | 0 | 1.0169 | 0 | 0 | 0 | 0 | 0 | 1.5504 | 0 | 0 | 0 | 0
2006-01-25 06:00 | 0 | 0.9521 | 0 | 0.9521 | 0 | 100 | 0 | 100 | 0 | 1.5504 | 0 | 0 | 0 | 0
2006-01-25 07:00 | 0 | 0.90342 | 0 | 0.90342 | 0 | 100 | 0 | 100 | 0 | 1.5504 | 0 | 0 | 0 | 0
2006-01-25 08:00 | 0 | 0.87272 | 0 | 0.87272 | 0 | 0 | 0 | 0 | 0 | 1.5504 | 0 | 0 | 0 | 0
2006-01-25 09:00 | 0 | 0.85912 | 0 | 0.85912 | 0 | 0 | 0 | 0 | 0 | 1.5504 | 0 | 0 | 0 | 0
2006-01-25 10:00 | 0 | 0.85546 | 0 | 0.85546 | 0 | 0 | 0 | 0 | 0 | 1.5504 | 0 | 0 | 0 | 0
2006-01-25 11:00 | 0 | 0.86588 | 0 | 0.86588 | 0 | 100 | 0 | 100 | 0 | 1.5504 | 0 | 0 | 0 | 0
2006-01-25 12:00 | 0 | 0.90822 | 0 | 0.90822 | 0 | 0 | 0 | 0 | 0 | 1.5504 | 0 | 0 | 0 | 0
2006-01-25 13:00 | 0 | 0.9868 | 0 | 0.9868 | 0 | 100 | 0 | 100 | 0 | 1.5504 | 0 | 0 | 0 | 0
2006-01-25 14:00 | 0.047143 | 1.0234 | 0 | 1.0706 | 0 | 100 | 0 | 100 | 0 | 1.5504 | 0 | 0 | 0 | 0
2006-01-25 15:00 | 0.67523 | 0.42106 | 0 | 1.0963 | 0 | 0 | 0 | 0 | 0 | 1.5504 | 0 | 0 | 0 | 0
2006-01-25 16:00 | 0.9517 | 0.1251 | 0 | 1.0768 | 0 | 0 | 0 | 0 | 0 | 1.5504 | 0 | 0 | 0 | 0
2006-01-25 17:00 | 0.97765 | 0.079679 | 0 | 1.0573 | 0 | 100 | 0 | 100 | 0 | 1.5504 | 0 | 0 | 0 | 0
2006-01-25 18:00 | 0.93619 | 0.10109 | 0 | 1.0373 | 0 | 100 | 0 | 100 | 0 | 1.5504 | 0 | 0 | 0 | 0
2006-01-25 19:00 | 0.90672 | 0.11912 | 0 | 1.0258 | 0 | 100 | 0 | 100 | 0 | 1.5504 | 0 | 0 | 0 | 0
2006-01-25 20:00 | 0.91628 | 0.098638 | 0 | 1.0149 | 0 | 0 | 0 | 0 | 0 | 1.5504 | 0 | 0 | 0 | 0
2006-01-25 21:00 | 0.93522 | 0.068626 | 0 | 1.0038 | 0 | 100 | 0 | 100 | 0 | 1.5504 | 0 | 0 | 0 | 0
2006-01-25 22:00 | 0.85799 | 0.14109 | 0 | 0.99908 | 0 | 100 | 0 | 100 | 0 | 1.5504 | 0 | 0 | 0 | 0
2006-01-25 23:00 | 0.47207 | 0.53224 | 0 | 1.0043 | 0 | 0 | 0 | 0 | 0 | 1.5504 | 0 | 0 | 0 | 0
2006-01-26 | 0.032647 | 1.0201 | 0 | 1.0527 | 0 | 100 | 0 | 100 | 0 | 1.5504 | 0 | 0 | 0 | 0
2006-01-26 01:00 | 0 | 1.1183 | 0 | 1.1183 | 0 | 0 | 0 | 0 | 0 | 1.5504 | 0 | 0 | 0 | 0
2006-01-26 02:00 | 0 | 1.1341 | 0 | 1.1341 | 0 | 0 | 0 | 0 | 0 | 1.5504 | 0 | 0 | 0 | 0
2006-01-26 03:00 | 0 | 1.1168 | 0 | 1.1168 | 0 | 0 | 0 | 0 | 0 | 1.5504 | 0 | 0 | 0 | 0
2006-01-26 04:00 | 0 | 1.0857 | 0 | 1.0857 | 0 | 0 | 0 | 0 | 0 | 1.5504 | 0 | 0 | 0 | 0
2006-01-26 05:00 | 0 | 1.0302 | 0 | 1.0302 | 0 | 100 | 0 | 100 | 0 | 1.5504 | 0 | 0 | 0 | 0
2006-01-26 06:00 | 0 | 0.96387 | 0 | 0.96387 | 0 | 0 | 0 | 0 | 0 | 1.5504 | 0 | 0 | 0 | 0
2006-01-26 07:00 | 0 | 0.909 | 0 | 0.909 | 0 | 100 | 0 | 100 | 0 | 1.5504 | 0 | 0 | 0 | 0
2006-01-26 08:00 | 0 | 0.88297 | 0 | 0.88297 | 0 | 0 | 0 | 0 | 0 | 1.5504 | 0 | 0 | 0 | 0
2006-01-26 09:00 | 0 | 0.87087 | 0 | 0.87087 | 0 | 0 | 0 | 0 | 0 | 1.5504 | 0 | 0 | 0 | 0
2006-01-26 10:00 | 0 | 0.86759 | 0 | 0.86759 | 0 | 0 | 0 | 0 | 0 | 1.5504 | 0 | 0 | 0 | 0
2006-01-26 11:00 | 0 | 0.87757 | 0 | 0.87757 | 0 | 0 | 0 | 0 | 0 | 1.5504 | 0 | 0 | 0 | 0
2006-01-26 12:00 | 0 | 0.91412 | 0 | 0.91412 | 0 | 100 | 0 | 100 | 0 | 1.5504 | 0 | 0 | 0 | 0
2006-01-26 13:00 | 0 | 0.98891 | 0 | 0.98891 | 0 | 100 | 0 | 100 | 0 | 1.5504 | 0 | 0 | 0 | 0
2006-01-26 14:00 | 0.055656 | 1.0199 | 0 | 1.0756 | 0 | 0 | 0 | 0 | 0 | 1.5504 | 0 | 0 | 0 | 0
2006-01-26 15:00 | 0.64733 | 0.45326 | 0 | 1.1006 | 0 | 0 | 0 | 0 | 0 | 1.5504 | 0 | 0 | 0 | 0
2006-01-26 16:00 | 0.91696 | 0.16259 | 0 | 1.0795 | 0 | 100 | 0 | 100 | 0 | 1.5504 | 0 | 0 | 0 | 0
2006-01-26 17:00 | 1.0139 | 0.04472 | 0 | 1.0586 | 0 | 0 | 0 | 0 | 0 | 1.5504 | 0 | 0 | 0 | 0
2006-01-26 18:00 | 0.99732 | 0.037101 | 0 | 1.0344 | 0 | 100 | 0 | 100 | 0 | 1.5504 | 0 | 0 | 0 | 0
2006-01-26 19:00 | 0.97909 | 0.031415 | 0 | 1.0105 | 0 | 0 | 0 | 0 | 0 | 1.5504 | 0 | 0 | 0 | 0
2006-01-26 20:00 | 1.0065 | 0 | 0 | 0.99241 | 0.014083 | 100 | 0 | 100 | 0.012112 | 1.5504 | 0 | 0 | 0 | 0
2006-01-26 21:00 | 1.049 | 0 | 0 | 0.98623 | 0.062738 | 0 | 0 | 0 | 0.066066 | 1.5504 | 0 | 0 | 0 | 0
2006-01-26 22:00 | 0.96662 | 0 | 0 | 0.98799 | 0 | 100 | 0.021373 | 100 | 0.044692 | 1.5504 | 0 | 0 | 0 | 0
2006-01-26 23:00 | 0.52033 | 0.43357 | 0 | 0.99859 | 0 | 100 | 0.044691 | 100 | 0 | 1.5504 | 0 | 0 | 0 | 0
2006-01-27 | 0.023441 | 1.0159 | 0 | 1.0393 | 0 | 0 | 0 | 0 | 0 | 1.5504 | 0 | 0 | 0 | 0
2006-01-27 01:00 | 0 | 1.0977 | 0 | 1.0977 | 0 | 0 | 0 | 0 | 0 | 1.5504 | 0 | 0 | 0 | 0
2006-01-27 02:00 | 0 | 1.1038 | 0 | 1.1038 | 0 | 0 | 0 | 0 | 0 | 1.5504 | 0 | 0 | 0 | 0
2006-01-27 03:00 | 0 | 1.0862 | 0 | 1.0862 | 0 | 0 | 0 | 0 | 0 | 1.5504 | 0 | 0 | 0 | 0
2006-01-27 04:00 | 0 | 1.0591 | 0 | 1.0591 | 0 | 0 | 0 | 0 | 0 | 1.5504 | 0 | 0 | 0 | 0
2006-01-27 05:00 | 0 | 1.0169 | 0 | 1.0169 | 0 | 100 | 0 | 100 | 0 | 1.5504 | 0 | 0 | 0 | 0
2006-01-27 06:00 | 0 | 0.96745 | 0 | 0.96745 | 0 | 100 | 0 | 100 | 0 | 1.5504 | 0 | 0 | 0 | 0
2006-01-27 07:00 | 0 | 0.92041 | 0 | 0.92041 | 0 | 100 | 0 | 100 | 0 | 1.5504 | 0 | 0 | 0 | 0
2006-01-27 08:00 | 0 | 0.89062 | 0 | 0.89062 | 0 | 0 | 0 | 0 | 0 | 1.5504 | 0 | 0 | 0 | 0
2006-01-27 09:00 | 0 | 0.87223 | 0 | 0.87223 | 0 | 0 | 0 | 0 | 0 | 1.5504 | 0 | 0 | 0 | 0
2006-01-27 10:00 | 0 | 0.86366 | 0 | 0.86366 | 0 | 0 | 0 | 0 | 0 | 1.5504 | 0 | 0 | 0 | 0
2006-01-27 11:00 | 0 | 0.86524 | 0 | 0.86524 | 0 | 100 | 0 | 100 | 0 | 1.5504 | 0 | 0 | 0 | 0
2006-01-27 12:00 | 0 | 0.88248 | 0 | 0.88248 | 0 | 100 | 0 | 100 | 0 | 1.5504 | 0 | 0 | 0 | 0
2006-01-27 13:00 | 0 | 0.91567 | 0 | 0.91567 | 0 | 100 | 0 | 100 | 0 | 1.5504 | 0 | 0 | 0 | 0
2006-01-27 14:00 | 0.059789 | 0.89671 | 0 | 0.9565 | 0 | 0 | 0 | 0 | 0 | 1.5504 | 0 | 0 | 0 | 0
2006-01-27 15:00 | 0.57772 | 0.39965 | 0 | 0.97736 | 0 | 100 | 0 | 100 | 0 | 1.5504 | 0 | 0 | 0 | 0
2006-01-27 16:00 | 0.82257 | 0.16014 | 0 | 0.98271 | 0 | 0 | 0 | 0 | 0 | 1.5504 | 0 | 0 | 0 | 0
2006-01-27 17:00 | 0.8904 | 0.079733 | 0 | 0.97013 | 0 | 100 | 0 | 100 | 0 | 1.5504 | 0 | 0 | 0 | 0
2006-01-27 18:00 | 0.86913 | 0.081967 | 0 | 0.9511 | 0 | 100 | 0 | 100 | 0 | 1.5504 | 0 | 0 | 0 | 0
2006-01-27 19:00 | 0.85551 | 0.080892 | 0 | 0.9364 | 0 | 100 | 0 | 100 | 0 | 1.5504 | 0 | 0 | 0 | 0
2006-01-27 20:00 | 0.85974 | 0.059321 | 0 | 0.91906 | 0 | 100 | 0 | 100 | 0 | 1.5504 | 0 | 0 | 0 | 0
2006-01-27 21:00 | 0.85981 | 0.047774 | 0 | 0.90758 | 0 | 0 | 0 | 0 | 0 | 1.5504 | 0 | 0 | 0 | 0
2006-01-27 22:00 | 0.79514 | 0.11113 | 0 | 0.90627 | 0 | 100 | 0 | 100 | 0 | 1.5504 | 0 | 0 | 0 | 0
2006-01-27 23:00 | 0.4742 | 0.44497 | 0 | 0.91917 | 0 | 0 | 0 | 0 | 0 | 1.5504 | 0 | 0 | 0 | 0
2006-01-28 | 0.033409 | 0.93024 | 0 | 0.96365 | 0 | 100 | 0 | 100 | 0 | 1.5504 | 0 | 0 | 0 | 0
2006-01-28 01:00 | 0 | 1.0273 | 0 | 1.0273 | 0 | 0 | 0 | 0 | 0 | 1.5504 | 0 | 0 | 0 | 0
2006-01-28 02:00 | 0 | 1.0366 | 0 | 1.0366 | 0 | 100 | 0 | 100 | 0 | 1.5504 | 0 | 0 | 0 | 0
2006-01-28 03:00 | 0 | 1.0193 | 0 | 1.0193 | 0 | 0 | 0 | 0 | 0 | 1.5504 | 0 | 0 | 0 | 0
2006-01-28 04:00 | 0 | 0.99647 | 0 | 0.99647 | 0 | 100 | 0 | 100 | 0 | 1.5504 | 0 | 0 | 0 | 0
2006-01-28 05:00 | 0 | 0.96091 | 0 | 0.96091 | 0 | 100 | 0 | 100 | 0 | 1.5504 | 0 | 0 | 0 | 0
2006-01-28 06:00 | 0 | 0.91523 | 0 | 0.91523 | 0 | 0 | 0 | 0 | 0 | 1.5504 | 0 | 0 | 0 | 0
2006-01-28 07:00 | 0 | 0.87444 | 0 | 0.87444 | 0 | 100 | 0 | 100 | 0 | 1.5504 | 0 | 0 | 0 | 0
2006-01-28 08:00 | 0 | 0.84733 | 0 | 0.84733 | 0 | 0 | 0 | 0 | 0 | 1.5504 | 0 | 0 | 0 | 0
2006-01-28 09:00 | 0 | 0.82761 | 0 | 0.82761 | 0 | 100 | 0 | 100 | 0 | 1.5504 | 0 | 0 | 0 | 0
2006-01-28 10:00 | 0 | 0.81718 | 0 | 0.81718 | 0 | 100 | 0 | 100 | 0 | 1.5504 | 0 | 0 | 0 | 0
2006-01-28 11:00 | 0 | 0.81635 | 0 | 0.81635 | 0 | 100 | 0 | 100 | 0 | 1.5504 | 0 | 0 | 0 | 0
2006-01-28 12:00 | 0 | 0.82914 | 0 | 0.82914 | 0 | 100 | 0 | 100 | 0 | 1.5504 | 0 | 0 | 0 | 0
2006-01-28 13:00 | 0 | 0.85304 | 0 | 0.85304 | 0 | 0 | 0 | 0 | 0 | 1.5504 | 0 | 0 | 0 | 0
2006-01-28 14:00 | 0.087065 | 0.79962 | 0 | 0.88668 | 0 | 0 | 0 | 0 | 0 | 1.5504 | 0 | 0 | 0 | 0
2006-01-28 15:00 | 0.77023 | 0.13682 | 0 | 0.90705 | 0 | 0 | 0 | 0 | 0 | 1.5504 | 0 | 0 | 0 | 0
2006-01-28 16:00 | 1.0149 | 0 | 0 | 0.91045 | 0.10446 | 100 | 0 | 100 | 0.089837 | 1.5504 | 0 | 0 | 0 | 0
2006-01-28 17:00 | 1.0309 | 0 | 0 | 0.9064 | 0.12451 | 100 | 0 | 100 | 0.19692 | 1.5504 | 0 | 0 | 0 | 0
2006-01-28 18:00 | 0.98106 | 0 | 0 | 0.89618 | 0.084877 | 100 | 0 | 100 | 0.26991 | 1.5504 | 0 | 0 | 0 | 0
2006-01-28 19:00 | 0.96167 | 0 | 0 | 0.88544 | 0.076228 | 0 | 0 | 0 | 0.33546 | 1.5504 | 0 | 0 | 0 | 0
2006-01-28 20:00 | 0.97905 | 0 | 0 | 0.87641 | 0.10264 | 100 | 0 | 100 | 0.42373 | 1.5504 | 0 | 0 | 0 | 0
2006-01-28 21:00 | 0.98139 | 0 | 0 | 0.87576 | 0.10563 | 0 | 0 | 0 | 0.51456 | 1.5504 | 0 | 0 | 0 | 0
2006-01-28 22:00 | 0.86981 | 0 | 0 | 0.87962 | 0 | 0 | 0.0098089 | 0 | 0.50475 | 1.5504 | 0 | 0 | 0 | 0
2006-01-28 23:00 | 0.47881 | 0.054977 | 0 | 0.90138 | 0 | 100 | 0.36759 | 100 | 0.13715 | 1.5504 | 0 | 0 | 0 | 0
2006-01-29 | 0.029589 | 0.78694 | 0 | 0.95367 | 0 | 100 | 0.13715 | 100 | 0 | 1.5504 | 0 | 0 | 0 | 0
2006-01-29 01:00 | 0 | 1.0204 | 0 | 1.0204 | 0 | 0 | 0 | 0 | 0 | 1.5504 | 0 | 0 | 0 | 0
2006-01-29 02:00 | 0 | 1.0402 | 0 | 1.0402 | 0 | 0 | 0 | 0 | 0 | 1.5504 | 0 | 0 | 0 | 0
2006-01-29 03:00 | 0 | 1.0217 | 0 | 1.0217 | 0 | 100 | 0 | 100 | 0 | 1.5504 | 0 | 0 | 0 | 0
2006-01-29 04:00 | 0 | 0.99035 | 0 | 0.99035 | 0 | 0 | 0 | 0 | 0 | 1.5504 | 0 | 0 | 0 | 0
2006-01-29 05:00 | 0 | 0.94154 | 0 | 0.94154 | 0 | 100 | 0 | 100 | 0 | 1.5504 | 0 | 0 | 0 | 0
2006-01-29 06:00 | 0 | 0.88461 | 0 | 0.88461 | 0 | 0 | 0 | 0 | 0 | 1.5504 | 0 | 0 | 0 | 0
2006-01-29 07:00 | 0 | 0.83647 | 0 | 0.83647 | 0 | 100 | 0 | 100 | 0 | 1.5504 | 0 | 0 | 0 | 0
2006-01-29 08:00 | 0 | 0.80786 | 0 | 0.80786 | 0 | 0 | 0 | 0 | 0 | 1.5504 | 0 | 0 | 0 | 0
2006-01-29 09:00 | 0 | 0.79421 | 0 | 0.79421 | 0 | 100 | 0 | 100 | 0 | 1.5504 | 0 | 0 | 0 | 0
2006-01-29 10:00 | 0 | 0.79061 | 0 | 0.79061 | 0 | 0 | 0 | 0 | 0 | 1.5504 | 0 | 0 | 0 | 0
2006-01-29 11:00 | 0 | 0.80434 | 0 | 0.80434 | 0 | 0 | 0 | 0 | 0 | 1.5504 | 0 | 0 | 0 | 0
2006-01-29 12:00 | 0 | 0.84598 | 0 | 0.84598 | 0 | 0 | 0 | 0 | 0 | 1.5504 | 0 | 0 | 0 | 0
2006-01-29 13:00 | 0 | 0.92707 | 0 | 0.92707 | 0 | 0 | 0 | 0 | 0 | 1.5504 | 0 | 0 | 0 | 0
2006-01-29 14:00 | 0.088031 | 0.91685 | 0 | 1.0049 | 0 | 0 | 0 | 0 | 0 | 1.5504 | 0 | 0 | 0 | 0
2006-01-29 15:00 | 0.68636 | 0.3433 | 0 | 1.0297 | 0 | 0 | 0 | 0 | 0 | 1.5504 | 0 | 0 | 0 | 0
2006-01-29 16:00 | 0.93578 | 0.084108 | 0 | 1.0199 | 0 | 100 | 0 | 100 | 0 | 1.5504 | 0 | 0 | 0 | 0
2006-01-29 17:00 | 1.0321 | 0 | 0 | 1.0086 | 0.023508 | 100 | 0 | 100 | 0.020217 | 1.5504 | 0 | 0 | 0 | 0
2006-01-29 18:00 | 1.0131 | 0 | 0 | 1.0014 | 0.011699 | 100 | 0 | 100 | 0.030278 | 1.5504 | 0 | 0 | 0 | 0
2006-01-29 19:00 | 0.98696 | 0 | 0 | 0.99523 | 0 | 100 | 0.0082699 | 100 | 0.022008 | 1.5504 | 0 | 0 | 0 | 0
2006-01-29 20:00 | 1.0016 | 0 | 0 | 0.99377 | 0.0078481 | 0 | 0 | 0 | 0.028757 | 1.5504 | 0 | 0 | 0 | 0
2006-01-29 21:00 | 1.0343 | 0 | 0 | 0.99841 | 0.035846 | 100 | 0 | 100 | 0.059584 | 1.5504 | 0 | 0 | 0 | 0
2006-01-29 22:00 | 0.98445 | 0 | 0 | 1.0016 | 0 | 100 | 0.017173 | 100 | 0.04241 | 1.5504 | 0 | 0 | 0 | 0
2006-01-29 23:00 | 0.57038 | 0.40559 | 0 | 1.0184 | 0 | 100 | 0.04241 | 100 | 0 | 1.5504 | 0 | 0 | 0 | 0
2006-01-30 | 0.044945 | 1.0089 | 0 | 1.0538 | 0 | 0 | 0 | 0 | 0 | 1.5504 | 0 | 0 | 0 | 0
2006-01-30 01:00 | 0 | 1.1087 | 0 | 1.1087 | 0 | 100 | 0 | 100 | 0 | 1.5504 | 0 | 0 | 0 | 0
2006-01-30 02:00 | 0 | 1.1147 | 0 | 1.1147 | 0 | 100 | 0 | 100 | 0 | 1.5504 | 0 | 0 | 0 | 0
2006-01-30 03:00 | 0 | 1.0903 | 0 | 1.0903 | 0 | 0 | 0 | 0 | 0 | 1.5504 | 0 | 0 | 0 | 0
2006-01-30 04:00 | 0 | 1.052 | 0 | 1.052 | 0 | 100 | 0 | 100 | 0 | 1.5504 | 0 | 0 | 0 | 0
2006-01-30 05:00 | 0 | 0.99017 | 0 | 0.99017 | 0 | 100 | 0 | 100 | 0 | 1.5504 | 0 | 0 | 0 | 0
2006-01-30 06:00 | 0 | 0.92068 | 0 | 0.92068 | 0 | 100 | 0 | 100 | 0 | 1.5504 | 0 | 0 | 0 | 0
2006-01-30 07:00 | 0 | 0.8642 | 0 | 0.8642 | 0 | 100 | 0 | 100 | 0 | 1.5504 | 0 | 0 | 0 | 0
2006-01-30 08:00 | 0 | 0.83106 | 0 | 0.83106 | 0 | 100 | 0 | 100 | 0 | 1.5504 | 0 | 0 | 0 | 0
2006-01-30 09:00 | 0 | 0.81474 | 0 | 0.81474 | 0 | 0 | 0 | 0 | 0 | 1.5504 | 0 | 0 | 0 | 0
2006-01-30 10:00 | 0 | 0.80881 | 0 | 0.80881 | 0 | 0 | 0 | 0 | 0 | 1.5504 | 0 | 0 | 0 | 0
2006-01-30 11:00 | 0 | 0.82077 | 0 | 0.82077 | 0 | 100 | 0 | 100 | 0 | 1.5504 | 0 | 0 | 0 | 0
2006-01-30 12:00 | 0 | 0.85993 | 0 | 0.85993 | 0 | 100 | 0 | 100 | 0 | 1.5504 | 0 | 0 | 0 | 0
2006-01-30 13:00 | 0 | 0.93723 | 0 | 0.93723 | 0 | 0 | 0 | 0 | 0 | 1.5504 | 0 | 0 | 0 | 0
2006-01-30 14:00 | 0.096953 | 0.92297 | 0 | 1.0199 | 0 | 100 | 0 | 100 | 0 | 1.5504 | 0 | 0 | 0 | 0
2006-01-30 15:00 | 0.81669 | 0.23323 | 0 | 1.0499 | 0 | 0 | 0 | 0 | 0 | 1.5504 | 0 | 0 | 0 | 0
2006-01-30 16:00 | 1.0042 | 0.028504 | 0 | 1.0327 | 0 | 0 | 0 | 0 | 0 | 1.5504 | 0 | 0 | 0 | 0
2006-01-30 17:00 | 1.0264 | 0 | 0 | 1.0138 | 0.01263 | 100 | 0 | 100 | 0.010862 | 1.5504 | 0 | 0 | 0 | 0
2006-01-30 18:00 | 0.99106 | 0 | 0 | 0.99479 | 0 | 100 | 0.0037354 | 100 | 0.0071266 | 1.5504 | 0 | 0 | 0 | 0
2006-01-30 19:00 | 0.97588 | 0.0014517 | 0 | 0.98446 | 0 | 0 | 0.0071265 | 0 | 0 | 1.5504 | 0 | 0 | 0 | 0
2006-01-30 20:00 | 1.0069 | 0 | 0 | 0.9798 | 0.027094 | 0 | 0 | 0 | 0.023301 | 1.5504 | 0 | 0 | 0 | 0
2006-01-30 21:00 | 1.0564 | 0 | 0 | 0.97969 | 0.076693 | 0 | 0 | 0 | 0.089257 | 1.5504 | 0 | 0 | 0 | 0
2006-01-30 22:00 | 0.97593 | 0 | 0 | 0.98061 | 0 | 0 | 0.0046781 | 0 | 0.084577 | 1.5504 | 0 | 0 | 0 | 0
2006-01-30 23:00 | 0.54022 | 0.36664 | 0 | 0.99144 | 0 | 100 | 0.084576 | 100 | 0 | 1.5504 | 0 | 0 | 0 | 0
2006-01-31 | 0.038446 | 0.99394 | 0 | 1.0324 | 0 | 100 | 0 | 100 | 0 | 1.5504 | 0 | 0 | 0 | 0
2006-01-31 01:00 | 0 | 1.0959 | 0 | 1.0959 | 0 | 0 | 0 | 0 | 0 | 1.5504 | 0 | 0 | 0 | 0
2006-01-31 02:00 | 0 | 1.1064 | 0 | 1.1064 | 0 | 100 | 0 | 100 | 0 | 1.5504 | 0 | 0 | 0 | 0
2006-01-31 03:00 | 0 | 1.0866 | 0 | 1.0866 | 0 | 0 | 0 | 0 | 0 | 1.5504 | 0 | 0 | 0 | 0
2006-01-31 04:00 | 0 | 1.0532 | 0 | 1.0532 | 0 | 0 | 0 | 0 | 0 | 1.5504 | 0 | 0 | 0 | 0
2006-01-31 05:00 | 0 | 0.99656 | 0 | 0.99656 | 0 | 0 | 0 | 0 | 0 | 1.5504 | 0 | 0 | 0 | 0
2006-01-31 06:00 | 0 | 0.92874 | 0 | 0.92874 | 0 | 0 | 0 | 0 | 0 | 1.5504 | 0 | 0 | 0 | 0
2006-01-31 07:00 | 0 | 0.87777 | 0 | 0.87777 | 0 | 100 | 0 | 100 | 0 | 1.5504 | 0 | 0 | 0 | 0
2006-01-31 08:00 | 0 | 0.8476 | 0 | 0.8476 | 0 | 100 | 0 | 100 | 0 | 1.5504 | 0 | 0 | 0 | 0
2006-01-31 09:00 | 0 | 0.83554 | 0 | 0.83554 | 0 | 0 | 0 | 0 | 0 | 1.5504 | 0 | 0 | 0 | 0
2006-01-31 10:00 | 0 | 0.83143 | 0 | 0.83143 | 0 | 0 | 0 | 0 | 0 | 1.5504 | 0 | 0 | 0 | 0
2006-01-31 11:00 | 0 | 0.84297 | 0 | 0.84297 | 0 | 100 | 0 | 100 | 0 | 1.5504 | 0 | 0 | 0 | 0
2006-01-31 12:00 | 0 | 0.88434 | 0 | 0.88434 | 0 | 100 | 0 | 100 | 0 | 1.5504 | 0 | 0 | 0 | 0
2006-01-31 13:00 | 0 | 0.96221 | 0 | 0.96221 | 0 | 0 | 0 | 0 | 0 | 1.5504 | 0 | 0 | 0 | 0
2006-01-31 14:00 | 0.094047 | 0.95055 | 0 | 1.0446 | 0 | 100 | 0 | 100 | 0 | 1.5504 | 0 | 0 | 0 | 0
2006-01-31 15:00 | 0.87481 | 0.19153 | 0 | 1.0663 | 0 | 0 | 0 | 0 | 0 | 1.5504 | 0 | 0 | 0 | 0
2006-01-31 16:00 | 1.119 | 0 | 0 | 1.0445 | 0.0411 | 100 | 0 | 100 | 0.035346 | 1.5504 | 0.016684 | 0.033368 | 0 | 0
2006-01-31 17:00 | 1.0979 | 0 | 0 | 1.0185 | 0.046007 | 0 | 0 | 0 | 0.074912 | 1.5504 | 0.033368 | 0.033368 | 0 | 0
2006-01-31 18:00 | 1.0278 | 0 | 0 | 1.002 | 0.0041705 | 0 | 0 | 0 | 0.078497 | 1.5504 | 0.044174 | 0.021612 | 0 | 0
2006-01-31 19:00 | 0.98744 | 0 | 0 | 0.99246 | 0 | 0 | 0.0050145 | 0 | 0.073482 | 1.5504 | 0.044174 | 0 | 0 | 0
2006-01-31 20:00 | 0.99414 | 0 | 0 | 0.9836 | 0.010537 | 100 | 0 | 100 | 0.082542 | 1.5504 | 0.044174 | 0 | 0 | 0
2006-01-31 21:00 | 1.0011 | 0 | 0 | 0.98435 | 0.016755 | 100 | 0 | 100 | 0.096951 | 1.5504 | 0.044173 | 0 | 0 | 0
2006-01-31 22:00 | 0.89508 | 0 | 0 | 0.99202 | 0 | 100 | 0.096949 | 100 | 0 | 1.5504 | 0.044173 | 0 | 0 | 0
2006-01-31 23:00 | 0.4535 | 0.55014 | 0 | 1.0036 | 0 | 0 | 0 | 0 | 0 | 1.5504 | 0.044173 | 0 | 0 | 0
2006-02-01 | 0.033509 | 1.0059 | 0 | 1.0394 | 0 | 100 | 0 | 100 | 0 | 1.5504 | 0.044173 | 0 | 0 | 0
2006-02-01 01:00 | 0 | 1.0963 | 0 | 1.0963 | 0 | 100 | 0 | 100 | 0 | 1.5504 | 0.044173 | 0 | 0 | 0
2006-02-01 02:00 | 0 | 1.1098 | 0 | 1.1098 | 0 | 100 | 0 | 100 | 0 | 1.5504 | 0.044173 | 0 | 0 | 0
2006-02-01 03:00 | 0 | 1.0889 | 0 | 1.0889 | 0 | 100 | 0 | 100 | 0 | 1.5504 | 0.044173 | 0 | 0 | 0
2006-02-01 04:00 | 0 | 1.0527 | 0 | 1.0527 | 0 | 0 | 0 | 0 | 0 | 1.5504 | 0.044173 | 0 | 0 | 0
2006-02-01 05:00 | 0 | 0.99565 | 0 | 0.99565 | 0 | 0 | 0 | 0 | 0 | 1.5504 | 0.044173 | 0 | 0 | 0
2006-02-01 06:00 | 0 | 0.92938 | 0 | 0.92938 | 0 | 100 | 0 | 100 | 0 | 1.5504 | 0.044173 | 0 | 0 | 0
2006-02-01 07:00 | 0 | 0.8784 | 0 | 0.8784 | 0 | 100 | 0 | 100 | 0 | 1.5504 | 0.044173 | 0 | 0 | 0
2006-02-01 08:00 | 0 | 0.85049 | 0 | 0.85049 | 0 | 0 | 0 | 0 | 0 | 1.5504 | 0.044173 | 0 | 0 | 0
2006-02-01 09:00 | 0 | 0.83088 | 0 | 0.83088 | 0 | 0 | 0 | 0 | 0 | 1.5504 | 0.044173 | 0 | 0 | 0
2006-02-01 10:00 | 0 | 0.8254 | 0 | 0.8254 | 0 | 100 | 0 | 100 | 0 | 1.5504 | 0.044172 | 0 | 0 | 0
2006-02-01 11:00 | 0 | 0.83401 | 0 | 0.83401 | 0 | 0 | 0 | 0 | 0 | 1.5504 | 0.044172 | 0 | 0 | 0
2006-02-01 12:00 | 0 | 0.87023 | 0 | 0.87023 | 0 | 0 | 0 | 0 | 0 | 1.5504 | 0.044172 | 0 | 0 | 0
2006-02-01 13:00 | 0 | 0.9467 | 0 | 0.9467 | 0 | 0 | 0 | 0 | 0 | 1.5504 | 0.044172 | 0 | 0 | 0
2006-02-01 14:00 | 0.10376 | 0.92402 | 0 | 1.0278 | 0 | 100 | 0 | 100 | 0 | 1.5504 | 0.044172 | 0 | 0 | 0
2006-02-01 15:00 | 0.68075 | 0.37119 | 0 | 1.0519 | 0 | 0 | 0 | 0 | 0 | 1.5504 | 0.044172 | 0 | 0 | 0
2006-02-01 16:00 | 0.96133 | 0.073319 | 0 | 1.0347 | 0 | 100 | 0 | 100 | 0 | 1.5504 | 0.044172 | 0 | 0 | 0
2006-02-01 17:00 | 1.0337 | 0 | 0 | 1.0172 | 0.0057729 | 100 | 0 | 100 | 0.0049647 | 1.5504 | 0.049551 | 0.010758 | 0 | 0
2006-02-01 18:00 | 0.99432 | 0 | 0 | 0.99928 | 0 | 0 | 0.0049647 | 0 | 0 | 1.5504 | 0.049551 | 0 | 0 | 0
2006-02-01 19:00 | 0.96569 | 0.022255 | 0 | 0.98794 | 0 | 0 | 0 | 0 | 0 | 1.5504 | 0.049551 | 0 | 0 | 0
2006-02-01 20:00 | 0.97756 | 0.0046906 | 0 | 0.98225 | 0 | 0 | 0 | 0 | 0 | 1.5504 | 0.049551 | 0 | 0 | 0
2006-02-01 21:00 | 1.0045 | 0 | 0 | 0.98675 | 0.011668 | 100 | 0 | 100 | 0.010034 | 1.5504 | 0.052578 | 0.006054 | 0 | 0
2006-02-01 22:00 | 0.93341 | 0.04824 | 0 | 0.99169 | 0 | 100 | 0.010034 | 100 | 0 | 1.5504 | 0.052578 | 0 | 0 | 0
2006-02-01 23:00 | 0.50645 | 0.49776 | 0 | 1.0042 | 0 | 0 | 0 | 0 | 0 | 1.5504 | 0.052578 | 0 | 0 | 0
2006-02-02 | 0.041764 | 0.99442 | 0 | 1.0362 | 0 | 0 | 0 | 0 | 0 | 1.5504 | 0.052578 | 0 | 0 | 0
2006-02-02 01:00 | 0 | 1.0906 | 0 | 1.0906 | 0 | 100 | 0 | 100 | 0 | 1.5504 | 0.052578 | 0 | 0 | 0
2006-02-02 02:00 | 0 | 1.1031 | 0 | 1.1031 | 0 | 100 | 0 | 100 | 0 | 1.5504 | 0.052577 | 0 | 0 | 0
2006-02-02 03:00 | 0 | 1.0819 | 0 | 1.0819 | 0 | 100 | 0 | 100 | 0 | 1.5504 | 0.052577 | 0 | 0 | 0
2006-02-02 04:00 | 0 | 1.0473 | 0 | 1.0473 | 0 | 0 | 0 | 0 | 0 | 1.5504 | 0.052577 | 0 | 0 | 0
2006-02-02 05:00 | 0 | 0.98862 | 0 | 0.98862 | 0 | 100 | 0 | 100 | 0 | 1.5504 | 0.052577 | 0 | 0 | 0
2006-02-02 06:00 | 0 | 0.92478 | 0 | 0.92478 | 0 | 100 | 0 | 100 | 0 | 1.5504 | 0.052577 | 0 | 0 | 0
2006-02-02 07:00 | 0 | 0.87291 | 0 | 0.87291 | 0 | 100 | 0 | 100 | 0 | 1.5504 | 0.052577 | 0 | 0 | 0
2006-02-02 08:00 | 0 | 0.84382 | 0 | 0.84382 | 0 | 100 | 0 | 100 | 0 | 1.5504 | 0.052577 | 0 | 0 | 0
2006-02-02 09:00 | 0 | 0.82411 | 0 | 0.82411 | 0 | 0 | 0 | 0 | 0 | 1.5504 | 0.052577 | 0 | 0 | 0
2006-02-02 10:00 | 0 | 0.81583 | 0 | 0.81583 | 0 | 100 | 0 | 100 | 0 | 1.5504 | 0.052577 | 0 | 0 | 0
2006-02-02 11:00 | 0 | 0.8248 | 0 | 0.8248 | 0 | 0 | 0 | 0 | 0 | 1.5504 | 0.052577 | 0 | 0 | 0
2006-02-02 12:00 | 0 | 0.85972 | 0 | 0.85972 | 0 | 0 | 0 | 0 | 0 | 1.5504 | 0.052577 | 0 | 0 | 0
2006-02-02 13:00 | 0 | 0.93364 | 0 | 0.93364 | 0 | 0 | 0 | 0 | 0 | 1.5504 | 0.052576 | 0 | 0 | 0
2006-02-02 14:00 | 0.11945 | 0.89282 | 0 | 1.0123 | 0 | 0 | 0 | 0 | 0 | 1.5504 | 0.052576 | 0 | 0 | 0
2006-02-02 15:00 | 0.69453 | 0.33782 | 0 | 1.0324 | 0 | 100 | 0 | 100 | 0 | 1.5504 | 0.052576 | 0 | 0 | 0
2006-02-02 16:00 | 0.92362 | 0.095055 | 0 | 1.0187 | 0 | 0 | 0 | 0 | 0 | 1.5504 | 0.052576 | 0 | 0 | 0
2006-02-02 17:00 | 0.96472 | 0.041814 | 0 | 1.0065 | 0 | 0 | 0 | 0 | 0 | 1.5504 | 0.052576 | 0 | 0 | 0
2006-02-02 18:00 | 0.93397 | 0.058042 | 0 | 0.99201 | 0 | 100 | 0 | 100 | 0 | 1.5504 | 0.052576 | 0 | 0 | 0
2006-02-02 19:00 | 0.91146 | 0.066597 | 0 | 0.97806 | 0 | 0 | 0 | 0 | 0 | 1.5504 | 0.052576 | 0 | 0 | 0
2006-02-02 20:00 | 0.92381 | 0.047328 | 0 | 0.97114 | 0 | 0 | 0 | 0 | 0 | 1.5504 | 0.052576 | 0 | 0 | 0
2006-02-02 21:00 | 0.92214 | 0.04989 | 0 | 0.97203 | 0 | 100 | 0 | 100 | 0 | 1.5504 | 0.052576 | 0 | 0 | 0
2006-02-02 22:00 | 0.82504 | 0.15187 | 0 | 0.97691 | 0 | 0 | 0 | 0 | 0 | 1.5504 | 0.052576 | 0 | 0 | 0
2006-02-02 23:00 | 0.50549 | 0.47693 | 0 | 0.98242 | 0 | 100 | 0 | 100 | 0 | 1.5504 | 0.052576 | 0 | 0 | 0
2006-02-03 | 0.049224 | 0.95243 | 0 | 1.0017 | 0 | 0 | 0 | 0 | 0 | 1.5504 | 0.052576 | 0 | 0 | 0
2006-02-03 01:00 | 0 | 1.047 | 0 | 1.047 | 0 | 100 | 0 | 100 | 0 | 1.5504 | 0.052575 | 0 | 0 | 0
2006-02-03 02:00 | 0 | 1.0524 | 0 | 1.0524 | 0 | 100 | 0 | 100 | 0 | 1.5504 | 0.052575 | 0 | 0 | 0
2006-02-03 03:00 | 0 | 1.0284 | 0 | 1.0284 | 0 | 0 | 0 | 0 | 0 | 1.5504 | 0.052575 | 0 | 0 | 0
2006-02-03 04:00 | 0 | 0.99527 | 0 | 0.99527 | 0 | 0 | 0 | 0 | 0 | 1.5504 | 0.052575 | 0 | 0 | 0
2006-02-03 05:00 | 0 | 0.94996 | 0 | 0.94996 | 0 | 100 | 0 | 100 | 0 | 1.5504 | 0.052575 | 0 | 0 | 0
2006-02-03 06:00 | 0 | 0.8986 | 0 | 0.8986 | 0 | 0 | 0 | 0 | 0 | 1.5504 | 0.052575 | 0 | 0 | 0
2006-02-03 07:00 | 0 | 0.84758 | 0 | 0.84758 | 0 | 100 | 0 | 100 | 0 | 1.5504 | 0.052575 | 0 | 0 | 0
2006-02-03 08:00 | 0 | 0.81154 | 0 | 0.81154 | 0 | 0 | 0 | 0 | 0 | 1.5504 | 0.052575 | 0 | 0 | 0
2006-02-03 09:00 | 0 | 0.79276 | 0 | 0.79276 | 0 | 100 | 0 | 100 | 0 | 1.5504 | 0.052575 | 0 | 0 | 0
2006-02-03 10:00 | 0 | 0.78195 | 0 | 0.78195 | 0 | 0 | 0 | 0 | 0 | 1.5504 | 0.052575 | 0 | 0 | 0
2006-02-03 11:00 | 0 | 0.78216 | 0 | 0.78216 | 0 | 100 | 0 | 100 | 0 | 1.5504 | 0.052575 | 0 | 0 | 0
2006-02-03 12:00 | 0 | 0.79528 | 0 | 0.79528 | 0 | 100 | 0 | 100 | 0 | 1.5504 | 0.052574 | 0 | 0 | 0
2006-02-03 13:00 | 0 | 0.82919 | 0 | 0.82919 | 0 | 100 | 0 | 100 | 0 | 1.5504 | 0.052574 | 0 | 0 | 0
2006-02-03 14:00 | 0.12029 | 0.74814 | 0 | 0.86843 | 0 | 100 | 0 | 100 | 0 | 1.5504 | 0.052574 | 0 | 0 | 0
2006-02-03 15:00 | 0.90303 | 0 | 0 | 0.88956 | 0 | 0 | 0 | 0 | 0 | 1.5504 | 0.059308 | 0.013468 | 0 | 0
2006-02-03 16:00 | 1.1237 | 0 | 0 | 0.90265 | 0.18767 | 100 | 0 | 100 | 0.1614 | 1.5504 | 0.075992 | 0.033368 | 0 | 0
2006-02-03 17:00 | 1.1514 | 0 | 0 | 0.90944 | 0.20855 | 0 | 0 | 0 | 0.34075 | 1.5504 | 0.092676 | 0.033368 | 0 | 0
2006-02-03 18:00 | 1.0931 | 0 | 0 | 0.90053 | 0.15916 | 0 | 0 | 0 | 0.47762 | 1.5504 | 0.10936 | 0.033368 | 0 | 0
2006-02-03 19:00 | 1.0552 | 0 | 0 | 0.88928 | 0.13254 | 0 | 0 | 0 | 0.5916 | 1.5504 | 0.12604 | 0.033368 | 0 | 0
2006-02-03 20:00 | 1.0726 | 0 | 0 | 0.88218 | 0.15701 | 100 | 0 | 100 | 0.72662 | 1.5504 | 0.14273 | 0.033368 | 0 | 0
2006-02-03 21:00 | 1.1133 | 0 | 0 | 0.87713 | 0.2028 | 0 | 0 | 0 | 0.90102 | 1.5504 | 0.15941 | 0.033368 | 0 | 0
2006-02-03 22:00 | 1.0724 | 0 | 0 | 0.88525 | 0.15383 | 0 | 0 | 0 | 1.0333 | 1.5504 | 0.17609 | 0.033368 | 0 | 0
2006-02-03 23:00 | 0.65973 | 0 | 0 | 0.90246 | 0 | 0 | 0.24273 | 0 | 0.79056 | 1.5504 | 0.17609 | 0 | 0 | 0
2006-02-04 | 0.066982 | 0.50079 | 0 | 0.93536 | 0 | 100 | 0.36759 | 100 | 0.42296 | 1.5504 | 0.17609 | 0 | 0 | 0
2006-02-04 01:00 | 0 | 0.6247 | 0 | 0.99229 | 0 | 0 | 0.36759 | 0 | 0.055363 | 1.5504 | 0.17609 | 0 | 0 | 0
2006-02-04 02:00 | 0 | 0.95126 | 0 | 1.0066 | 0 | 0 | 0.055362 | 0 | 0 | 1.5504 | 0.17609 | 0 | 0 | 0
2006-02-04 03:00 | 0 | 0.98266 | 0 | 0.98266 | 0 | 100 | 0 | 100 | 0 | 1.5504 | 0.17609 | 0 | 0 | 0
2006-02-04 04:00 | 0 | 0.95299 | 0 | 0.95299 | 0 | 100 | 0 | 100 | 0 | 1.5504 | 0.17609 | 0 | 0 | 0
2006-02-04 05:00 | 0 | 0.91509 | 0 | 0.91509 | 0 | 100 | 0 | 100 | 0 | 1.5504 | 0.17609 | 0 | 0 | 0
2006-02-04 06:00 | 0 | 0.87099 | 0 | 0.87099 | 0 | 100 | 0 | 100 | 0 | 1.5504 | 0.17609 | 0 | 0 | 0
2006-02-04 07:00 | 0 | 0.82577 | 0 | 0.82577 | 0 | 100 | 0 | 100 | 0 | 1.5504 | 0.17609 | 0 | 0 | 0
2006-02-04 08:00 | 0 | 0.79543 | 0 | 0.79543 | 0 | 100 | 0 | 100 | 0 | 1.5504 | 0.17609 | 0 | 0 | 0
2006-02-04 09:00 | 0 | 0.7789 | 0 | 0.7789 | 0 | 0 | 0 | 0 | 0 | 1.5504 | 0.17609 | 0 | 0 | 0
2006-02-04 10:00 | 0 | 0.77128 | 0 | 0.77128 | 0 | 100 | 0 | 100 | 0 | 1.5504 | 0.17609 | 0 | 0 | 0
2006-02-04 11:00 | 0 | 0.76795 | 0 | 0.76795 | 0 | 100 | 0 | 100 | 0 | 1.5504 | 0.17609 | 0 | 0 | 0
2006-02-04 12:00 | 0 | 0.77824 | 0 | 0.77824 | 0 | 100 | 0 | 100 | 0 | 1.5504 | 0.17609 | 0 | 0 | 0
2006-02-04 13:00 | 0 | 0.80588 | 0 | 0.80588 | 0 | 100 | 0 | 100 | 0 | 1.5504 | 0.17609 | 0 | 0 | 0
2006-02-04 14:00 | 0.13709 | 0.70073 | 0 | 0.83783 | 0 | 100 | 0 | 100 | 0 | 1.5504 | 0.17609 | 0 | 0 | 0
2006-02-04 15:00 | 0.9022 | 0 | 0 | 0.86226 | 0.006574 | 100 | 0 | 100 | 0.0056536 | 1.5504 | 0.19277 | 0.033368 | 0 | 0
2006-02-04 16:00 | 1.07 | 0 | 0 | 0.8772 | 0.15941 | 0 | 0 | 0 | 0.14274 | 1.5504 | 0.20946 | 0.033368 | 0 | 0
2006-02-04 17:00 | 1.0903 | 0 | 0 | 0.88655 | 0.17042 | 100 | 0 | 100 | 0.2893 | 1.5504 | 0.22614 | 0.033368 | 0 | 0
2006-02-04 18:00 | 1.045 | 0 | 0 | 0.88706 | 0.12455 | 0 | 0 | 0 | 0.39642 | 1.5504 | 0.24282 | 0.033368 | 0 | 0
2006-02-04 19:00 | 1.018 | 0 | 0 | 0.88885 | 0.095731 | 100 | 0 | 100 | 0.47874 | 1.5504 | 0.25951 | 0.033368 | 0 | 0
2006-02-04 20:00 | 1.0318 | 0 | 0 | 0.88937 | 0.10906 | 100 | 0 | 100 | 0.57253 | 1.5504 | 0.27619 | 0.033368 | 0 | 0
2006-02-04 21:00 | 1.0405 | 0 | 0 | 0.89212 | 0.115 | 0 | 0 | 0 | 0.67142 | 1.5504 | 0.29287 | 0.033368 | 0 | 0
2006-02-04 22:00 | 0.93678 | 0 | 0 | 0.90133 | 0.0020828 | 0 | 0 | 0 | 0.6732 | 1.5504 | 0.30956 | 0.033368 | 0 | 0
2006-02-04 23:00 | 0.5649 | 0 | 0 | 0.90842 | 0 | 0 | 0.34353 | 0 | 0.32966 | 1.5504 | 0.30956 | 0 | 0 | 0
2006-02-05 | 0.052317 | 0.54898 | 0 | 0.93095 | 0 | 0 | 0.32966 | 0 | 0 | 1.5504 | 0.30956 | 0 | 0 | 0
2006-02-05 01:00 | 0 | 0.97685 | 0 | 0.97685 | 0 | 0 | 0 | 0 | 0 | 1.5504 | 0.30956 | 0 | 0 | 0
2006-02-05 02:00 | 0 | 0.99325 | 0 | 0.99325 | 0 | 0 | 0 | 0 | 0 | 1.5504 | 0.30955 | 0 | 0 | 0
2006-02-05 03:00 | 0 | 0.98399 | 0 | 0.98399 | 0 | 0 | 0 | 0 | 0 | 1.5504 | 0.30955 | 0 | 0 | 0
2006-02-05 04:00 | 0 | 0.9765 | 0 | 0.9765 | 0 | 0 | 0 | 0 | 0 | 1.5504 | 0.30955 | 0 | 0 | 0
2006-02-05 05:00 | 0 | 0.92361 | 0 | 0.92361 | 0 | 0 | 0 | 0 | 0 | 1.5504 | 0.30955 | 0 | 0 | 0
2006-02-05 06:00 | 0 | 0.86195 | 0 | 0.86195 | 0 | 100 | 0 | 100 | 0 | 1.5504 | 0.30955 | 0 | 0 | 0
2006-02-05 07:00 | 0 | 0.8089 | 0 | 0.8089 | 0 | 100 | 0 | 100 | 0 | 1.5504 | 0.30955 | 0 | 0 | 0
2006-02-05 08:00 | 0 | 0.78516 | 0 | 0.78516 | 0 | 100 | 0 | 100 | 0 | 1.5504 | 0.30955 | 0 | 0 | 0
2006-02-05 09:00 | 0 | 0.7717 | 0 | 0.7717 | 0 | 100 | 0 | 100 | 0 | 1.5504 | 0.30955 | 0 | 0 | 0
2006-02-05 10:00 | 0 | 0.76746 | 0 | 0.76746 | 0 | 0 | 0 | 0 | 0 | 1.5504 | 0.30955 | 0 | 0 | 0
2006-02-05 11:00 | 0 | 0.7795 | 0 | 0.7795 | 0 | 100 | 0 | 100 | 0 | 1.5504 | 0.30955 | 0 | 0 | 0
2006-02-05 12:00 | 0 | 0.81972 | 0 | 0.81972 | 0 | 100 | 0 | 100 | 0 | 1.5504 | 0.30955 | 0 | 0 | 0
2006-02-05 13:00 | 0 | 0.89916 | 0 | 0.89916 | 0 | 100 | 0 | 100 | 0 | 1.5504 | 0.30955 | 0 | 0 | 0
2006-02-05 14:00 | 0.14606 | 0.83116 | 0 | 0.97722 | 0 | 0 | 0 | 0 | 0 | 1.5504 | 0.30955 | 0 | 0 | 0
2006-02-05 15:00 | 0.84233 | 0.16077 | 0 | 1.0031 | 0 | 100 | 0 | 100 | 0 | 1.5504 | 0.30955 | 0 | 0 | 0
2006-02-05 16:00 | 1.057 | 0 | 0 | 0.98637 | 0.037246 | 100 | 0 | 100 | 0.032031 | 1.5504 | 0.32623 | 0.033368 | 0 | 0
2006-02-05 17:00 | 1.0846 | 0 | 0 | 0.96706 | 0.084183 | 0 | 0 | 0 | 0.10443 | 1.5504 | 0.34291 | 0.033368 | 0 | 0
2006-02-05 18:00 | 1.0594 | 0 | 0 | 0.95826 | 0.067768 | 0 | 0 | 0 | 0.16271 | 1.5504 | 0.3596 | 0.033368 | 0 | 0
2006-02-05 19:00 | 1.0386 | 0 | 0 | 0.94903 | 0.056209 | 0 | 0 | 0 | 0.21104 | 1.5504 | 0.37628 | 0.033368 | 0 | 0
2006-02-05 20:00 | 1.0623 | 0 | 0 | 0.94622 | 0.082732 | 100 | 0 | 100 | 0.28219 | 1.5504 | 0.39296 | 0.033368 | 0 | 0
2006-02-05 21:00 | 1.0922 | 0 | 0 | 0.95015 | 0.10873 | 0 | 0 | 0 | 0.37569 | 1.5504 | 0.40965 | 0.033368 | 0 | 0
2006-02-05 22:00 | 1.0207 | 0 | 0 | 0.95715 | 0.030222 | 0 | 0 | 0 | 0.40168 | 1.5504 | 0.42633 | 0.033368 | 0 | 0
2006-02-05 23:00 | 0.70238 | 0.068573 | 0 | 0.97328 | 0 | 0 | 0.20233 | 0 | 0.19935 | 1.5504 | 0.42633 | 0 | 0 | 0
2006-02-06 | 0.08966 | 0.91869 | 0 | 1.0084 | 0 | 100 | 0 | 100 | 0.19935 | 1.5504 | 0.42633 | 0 | 0 | 0
2006-02-06 01:00 | 0 | 1.0633 | 0 | 1.0633 | 0 | 100 | 0 | 100 | 0.19934 | 1.5504 | 0.42633 | 0 | 0 | 0
2006-02-06 02:00 | 0 | 1.0847 | 0 | 1.0847 | 0 | 0 | 0 | 0 | 0.19934 | 1.5504 | 0.42633 | 0 | 0 | 0
2006-02-06 03:00 | 0 | 1.0616 | 0 | 1.0616 | 0 | 0 | 0 | 0 | 0.19934 | 1.5504 | 0.42633 | 0 | 0 | 0
2006-02-06 04:00 | 0 | 1.0253 | 0 | 1.0253 | 0 | 100 | 0 | 100 | 0.19933 | 1.5504 | 0.42633 | 0 | 0 | 0
2006-02-06 05:00 | 0 | 0.97037 | 0 | 0.97037 | 0 | 100 | 0 | 100 | 0.19933 | 1.5504 | 0.42633 | 0 | 0 | 0
2006-02-06 06:00 | 0 | 0.90689 | 0 | 0.90689 | 0 | 100 | 0 | 100 | 0.19933 | 1.5504 | 0.42632 | 0 | 0 | 0
2006-02-06 07:00 | 0 | 0.84987 | 0 | 0.84987 | 0 | 0 | 0 | 0 | 0.19933 | 1.5504 | 0.42632 | 0 | 0 | 0
2006-02-06 08:00 | 0 | 0.81611 | 0 | 0.81611 | 0 | 100 | 0 | 100 | 0.19932 | 1.5504 | 0.42632 | 0 | 0 | 0
2006-02-06 09:00 | 0 | 0.7986 | 0 | 0.7986 | 0 | 0 | 0 | 0 | 0.19932 | 1.5504 | 0.42632 | 0 | 0 | 0
2006-02-06 10:00 | 0 | 0.79375 | 0 | 0.79375 | 0 | 0 | 0 | 0 | 0.19932 | 1.5504 | 0.42632 | 0 | 0 | 0
2006-02-06 11:00 | 0 | 0.80545 | 0 | 0.80545 | 0 | 100 | 0 | 100 | 0.19931 | 1.5504 | 0.42632 | 0 | 0 | 0
2006-02-06 12:00 | 0 | 0.84571 | 0 | 0.84571 | 0 | 0 | 0 | 0 | 0.19931 | 1.5504 | 0.42632 | 0 | 0 | 0
2006-02-06 13:00 | 1.0037e-06 | 0.92505 | 0 | 0.92505 | 0 | 0 | 0 | 0 | 0.19931 | 1.5504 | 0.42632 | 0 | 0 | 0
2006-02-06 14:00 | 0.16813 | 0.84105 | 0 | 1.0092 | 0 | 0 | 0 | 0 | 0.19931 | 1.5504 | 0.42632 | 0 | 0 | 0
2006-02-06 15:00 | 1.0634 | 0 | 0 | 1.0304 | 0.03297 | 0 | 0 | 0 | 0.22766 | 1.5504 | 0.42632 | 0 | 0 | 0
2006-02-06 16:00 | 1.2022 | 0 | 0 | 1.008 | 0.19416 | 0 | 0 | 0 | 0.39463 | 1.5504 | 0.42632 | 0 | 0 | 0
2006-02-06 17:00 | 1.2132 | 0 | 0 | 0.97654 | 0.23666 | 0 | 0 | 0 | 0.59816 | 1.5504 | 0.42632 | 0 | 0 | 0
2006-02-06 18:00 | 1.1695 | 0 | 0 | 0.95939 | 0.21012 | 0 | 0 | 0 | 0.77885 | 1.5504 | 0.42632 | 0 | 0 | 0
2006-02-06 19:00 | 1.1382 | 0 | 0 | 0.94671 | 0.19151 | 100 | 0 | 100 | 0.94353 | 1.5504 | 0.42632 | 0 | 0 | 0
2006-02-06 20:00 | 1.156 | 0 | 0 | 0.94237 | 0.21367 | 100 | 0 | 100 | 1.1273 | 1.5504 | 0.42631 | 0 | 0 | 0
2006-02-06 21:00 | 1.1851 | 0 | 0 | 0.94539 | 0.23967 | 100 | 0 | 100 | 1.3334 | 1.5504 | 0.42631 | 0 | 0 | 0
2006-02-06 22:00 | 1.108 | 0 | 0 | 0.94869 | 0.1593 | 0 | 0 | 0 | 1.4704 | 1.5504 | 0.42631 | 0 | 0 | 0
2006-02-06 23:00 | 0.75591 | 0.21043 | 0 | 0.96632 | 2.3594e-05 | 0 | 0 | 0 | 1.4704 | 1.5504 | 0.42631 | 0 | 0 | 0
2006-02-07 | 0.089708 | 0.54874 | 0 | 1.0073 | 0 | 0 | 0.36759 | 0 | 1.1027 | 1.5504 | 0.42458 | 0 | 0.0017284 | 0
2006-02-07 01:00 | 0 | 0.60557 | 0.066252 | 1.0696 | 0 | 100 | 0.36759 | 99.9337 | 0.73514 | 1.6167 | 0.38203 | 0 | 0.042554 | 0.066252
2006-02-07 02:00 | 0 | 0.71015 | 0 | 1.0899 | 0 | 100 | 0.36759 | 100 | 0.36754 | 1.6167 | 0.36484 | 0 | 0.017184 | 0
2006-02-07 03:00 | 0 | 0.82179 | 0 | 1.0708 | 0 | 0 | 0.24899 | 0 | 0.11855 | 1.6167 | 0.36484 | 0 | 0 | 0
2006-02-07 04:00 | 0 | 0.91075 | 0 | 1.0359 | 0 | 100 | 0.11855 | 100 | 0 | 1.6167 | 0.35553 | 0 | 0.0093138 | 0
2006-02-07 05:00 | 0 | 0.97445 | 0 | 0.97445 | 0 | 0 | 0 | 0 | 0 | 1.6167 | 0.35553 | 0 | 0 | 0
2006-02-07 06:00 | 0 | 0.91126 | 0 | 0.91126 | 0 | 100 | 0 | 100 | 0 | 1.6167 | 0.35553 | 0 | 0 | 0
2006-02-07 07:00 | 0 | 0.85582 | 0 | 0.85582 | 0 | 100 | 0 | 100 | 0 | 1.6167 | 0.35553 | 0 | 0 | 0
2006-02-07 08:00 | 0 | 0.82698 | 0 | 0.82698 | 0 | 100 | 0 | 100 | 0 | 1.6167 | 0.35553 | 0 | 0 | 0
2006-02-07 09:00 | 0 | 0.80998 | 0 | 0.80998 | 0 | 100 | 0 | 100 | 0 | 1.6167 | 0.35553 | 0 | 0 | 0
2006-02-07 10:00 | 0 | 0.80432 | 0 | 0.80432 | 0 | 0 | 0 | 0 | 0 | 1.6167 | 0.35553 | 0 | 0 | 0
2006-02-07 11:00 | 0 | 0.81526 | 0 | 0.81526 | 0 | 0 | 0 | 0 | 0 | 1.6167 | 0.35553 | 0 | 0 | 0
2006-02-07 12:00 | 0 | 0.85419 | 0 | 0.85419 | 0 | 0 | 0 | 0 | 0 | 1.6167 | 0.35552 | 0 | 0 | 0
2006-02-07 13:00 | 2.0594e-06 | 0.93759 | 0 | 0.93759 | 0 | 100 | 0 | 100 | 0 | 1.6167 | 0.35552 | 0 | 0 | 0
2006-02-07 14:00 | 0.15861 | 0.85683 | 0 | 1.0154 | 0 | 0 | 0 | 0 | 0 | 1.6167 | 0.35552 | 0 | 0 | 0
2006-02-07 15:00 | 1.0197 | 0.015413 | 0 | 1.0351 | 0 | 100 | 0 | 100 | 0 | 1.6167 | 0.35552 | 0 | 0 | 0
2006-02-07 16:00 | 1.2087 | 0 | 0 | 1.0106 | 0.16475 | 0 | 0 | 0 | 0.14169 | 1.6167 | 0.37221 | 0.033368 | 0 | 0
2006-02-07 17:00 | 1.2041 | 0 | 0 | 0.98622 | 0.18457 | 100 | 0 | 100 | 0.30041 | 1.6167 | 0.38889 | 0.033368 | 0 | 0
2006-02-07 18:00 | 1.1545 | 0 | 0 | 0.97184 | 0.14934 | 100 | 0 | 100 | 0.42884 | 1.6167 | 0.40557 | 0.033368 | 0 | 0
2006-02-07 19:00 | 1.1185 | 0 | 0 | 0.95876 | 0.12632 | 0 | 0 | 0 | 0.53747 | 1.6167 | 0.42226 | 0.033368 | 0 | 0
2006-02-07 20:00 | 1.1297 | 0 | 0 | 0.95839 | 0.13791 | 100 | 0 | 100 | 0.65606 | 1.6167 | 0.43894 | 0.033368 | 0 | 0
2006-02-07 21:00 | 1.15 | 0 | 0 | 0.95782 | 0.15879 | 100 | 0 | 100 | 0.79261 | 1.6167 | 0.45562 | 0.033368 | 0 | 0
2006-02-07 22:00 | 1.069 | 0 | 0 | 0.95837 | 0.077255 | 0 | 0 | 0 | 0.85904 | 1.6167 | 0.4723 | 0.033368 | 0 | 0
2006-02-07 23:00 | 0.73435 | 0 | 0 | 0.9713 | 0 | 0 | 0.23695 | 0 | 0.62208 | 1.6167 | 0.4723 | 0 | 0 | 0
2006-02-08 | 0.10502 | 0.53586 | 0 | 1.0085 | 0 | 0 | 0.36759 | 0 | 0.25448 | 1.6167 | 0.4723 | 0 | 0 | 0
2006-02-08 01:00 | 0 | 0.81006 | 0 | 1.0645 | 0 | 100 | 0.25448 | 100 | 0 | 1.6167 | 0.4723 | 0 | 0 | 0
2006-02-08 02:00 | 0 | 1.084 | 0 | 1.084 | 0 | 100 | 0 | 100 | 0 | 1.6167 | 0.4723 | 0 | 0 | 0
2006-02-08 03:00 | 0 | 1.0632 | 0 | 1.0632 | 0 | 0 | 0 | 0 | 0 | 1.6167 | 0.4723 | 0 | 0 | 0
2006-02-08 04:00 | 0 | 1.0269 | 0 | 1.0269 | 0 | 0 | 0 | 0 | 0 | 1.6167 | 0.4723 | 0 | 0 | 0
2006-02-08 05:00 | 0 | 0.96585 | 0 | 0.96585 | 0 | 0 | 0 | 0 | 0 | 1.6167 | 0.4723 | 0 | 0 | 0
2006-02-08 06:00 | 0 | 0.9011 | 0 | 0.9011 | 0 | 100 | 0 | 100 | 0 | 1.6167 | 0.4723 | 0 | 0 | 0
2006-02-08 07:00 | 0 | 0.84551 | 0 | 0.84551 | 0 | 100 | 0 | 100 | 0 | 1.6167 | 0.4723 | 0 | 0 | 0
2006-02-08 08:00 | 0 | 0.81754 | 0 | 0.81754 | 0 | 0 | 0 | 0 | 0 | 1.6167 | 0.4723 | 0 | 0 | 0
2006-02-08 09:00 | 0 | 0.80103 | 0 | 0.80103 | 0 | 100 | 0 | 100 | 0 | 1.6167 | 0.4723 | 0 | 0 | 0
2006-02-08 10:00 | 0 | 0.79663 | 0 | 0.79663 | 0 | 100 | 0 | 100 | 0 | 1.6167 | 0.4723 | 0 | 0 | 0
2006-02-08 11:00 | 0 | 0.80597 | 0 | 0.80597 | 0 | 0 | 0 | 0 | 0 | 1.6167 | 0.47229 | 0 | 0 | 0
2006-02-08 12:00 | 0 | 0.84621 | 0 | 0.84621 | 0 | 0 | 0 | 0 | 0 | 1.6167 | 0.47229 | 0 | 0 | 0
2006-02-08 13:00 | 3.8938e-06 | 0.92258 | 0 | 0.92258 | 0 | 0 | 0 | 0 | 0 | 1.6167 | 0.47229 | 0 | 0 | 0
2006-02-08 14:00 | 0.16533 | 0.83731 | 0 | 1.0026 | 0 | 0 | 0 | 0 | 0 | 1.6167 | 0.47229 | 0 | 0 | 0
2006-02-08 15:00 | 1.0785 | 0 | 0 | 1.0215 | 0.023586 | 100 | 0 | 100 | 0.020284 | 1.6167 | 0.48898 | 0.033368 | 0 | 0
2006-02-08 16:00 | 1.2442 | 0 | 0 | 1.0039 | 0.20692 | 100 | 0 | 100 | 0.19824 | 1.6167 | 0.50566 | 0.033368 | 0 | 0
2006-02-08 17:00 | 1.2222 | 0 | 0 | 0.98374 | 0.20513 | 0 | 0 | 0 | 0.37465 | 1.6167 | 0.52234 | 0.033368 | 0 | 0
2006-02-08 18:00 | 1.1705 | 0 | 0 | 0.97035 | 0.16677 | 0 | 0 | 0 | 0.51807 | 1.6167 | 0.53902 | 0.033368 | 0 | 0
2006-02-08 19:00 | 1.1391 | 0 | 0 | 0.95739 | 0.14839 | 0 | 0 | 0 | 0.64567 | 1.6167 | 0.55571 | 0.033368 | 0 | 0
2006-02-08 20:00 | 1.1579 | 0 | 0 | 0.9541 | 0.1704 | 100 | 0 | 100 | 0.79221 | 1.6167 | 0.57239 | 0.033368 | 0 | 0
2006-02-08 21:00 | 1.1906 | 0 | 0 | 0.95833 | 0.19893 | 100 | 0 | 100 | 0.96328 | 1.6167 | 0.58907 | 0.033368 | 0 | 0
2006-02-08 22:00 | 1.139 | 0 | 0 | 0.96555 | 0.14009 | 100 | 0 | 100 | 1.0837 | 1.6167 | 0.60576 | 0.033368 | 0 | 0
2006-02-08 23:00 | 0.79555 | 0 | 0 | 0.97857 | 0 | 100 | 0.18303 | 100 | 0.9007 | 1.6167 | 0.60575 | 0 | 0 | 0
2006-02-09 | 0.10606 | 0.53859 | 0 | 1.0122 | 0 | 0 | 0.36759 | 0 | 0.5331 | 1.6167 | 0.60575 | 0 | 0 | 0
2006-02-09 01:00 | 0 | 0.69224 | 0 | 1.0598 | 0 | 100 | 0.36759 | 100 | 0.1655 | 1.6167 | 0.60575 | 0 | 0 | 0
2006-02-09 02:00 | 0 | 0.91461 | 0 | 1.0801 | 0 | 0 | 0.1655 | 0 | 0 | 1.6167 | 0.60575 | 0 | 0 | 0
2006-02-09 03:00 | 0 | 1.0592 | 0 | 1.0592 | 0 | 0 | 0 | 0 | 0 | 1.6167 | 0.60575 | 0 | 0 | 0
2006-02-09 04:00 | 0 | 1.0241 | 0 | 1.0241 | 0 | 0 | 0 | 0 | 0 | 1.6167 | 0.60575 | 0 | 0 | 0
2006-02-09 05:00 | 0 | 0.96733 | 0 | 0.96733 | 0 | 100 | 0 | 100 | 0 | 1.6167 | 0.60575 | 0 | 0 | 0
2006-02-09 06:00 | 0 | 0.90542 | 0 | 0.90542 | 0 | 100 | 0 | 100 | 0 | 1.6167 | 0.60575 | 0 | 0 | 0
2006-02-09 07:00 | 0 | 0.85388 | 0 | 0.85388 | 0 | 100 | 0 | 100 | 0 | 1.6167 | 0.60575 | 0 | 0 | 0
2006-02-09 08:00 | 0 | 0.8213 | 0 | 0.8213 | 0 | 0 | 0 | 0 | 0 | 1.6167 | 0.60575 | 0 | 0 | 0
2006-02-09 09:00 | 0 | 0.80445 | 0 | 0.80445 | 0 | 100 | 0 | 100 | 0 | 1.6167 | 0.60574 | 0 | 0 | 0
2006-02-09 10:00 | 0 | 0.79982 | 0 | 0.79982 | 0 | 100 | 0 | 100 | 0 | 1.6167 | 0.60574 | 0 | 0 | 0
2006-02-09 11:00 | 0 | 0.80923 | 0 | 0.80923 | 0 | 100 | 0 | 100 | 0 | 1.6167 | 0.60574 | 0 | 0 | 0
2006-02-09 12:00 | 0 | 0.85158 | 0 | 0.85158 | 0 | 0 | 0 | 0 | 0 | 1.6167 | 0.60574 | 0 | 0 | 0
2006-02-09 13:00 | 5.4167e-06 | 0.92931 | 0 | 0.92931 | 0 | 100 | 0 | 100 | 0 | 1.6167 | 0.60574 | 0 | 0 | 0
2006-02-09 14:00 | 0.13133 | 0.87769 | 0 | 1.009 | 0 | 100 | 0 | 100 | 0 | 1.6167 | 0.60574 | 0 | 0 | 0
2006-02-09 15:00 | 0.92049 | 0.11171 | 0 | 1.0322 | 0 | 100 | 0 | 100 | 0 | 1.6167 | 0.60574 | 0 | 0 | 0
2006-02-09 16:00 | 1.1204 | 0 | 0 | 1.0131 | 0.073921 | 0 | 0 | 0 | 0.063572 | 1.6167 | 0.62242 | 0.033368 | 0 | 0
2006-02-09 17:00 | 1.1206 | 0 | 0 | 0.99607 | 0.091138 | 100 | 0 | 100 | 0.14195 | 1.6167 | 0.6391 | 0.033368 | 0 | 0
2006-02-09 18:00 | 1.081 | 0 | 0 | 0.98151 | 0.066142 | 100 | 0 | 100 | 0.19883 | 1.6167 | 0.65579 | 0.033368 | 0 | 0
2006-02-09 19:00 | 1.0586 | 0 | 0 | 0.96772 | 0.05748 | 100 | 0 | 100 | 0.24826 | 1.6167 | 0.67247 | 0.033368 | 0 | 0
2006-02-09 20:00 | 1.0724 | 0 | 0 | 0.96212 | 0.076897 | 0 | 0 | 0 | 0.31439 | 1.6167 | 0.68915 | 0.033368 | 0 | 0
2006-02-09 21:00 | 1.0915 | 0 | 0 | 0.9609 | 0.097286 | 0 | 0 | 0 | 0.39805 | 1.6167 | 0.70584 | 0.033368 | 0 | 0
2006-02-09 22:00 | 1.0382 | 0 | 0 | 0.96647 | 0.038339 | 0 | 0 | 0 | 0.43102 | 1.6167 | 0.72252 | 0.033368 | 0 | 0
2006-02-09 23:00 | 0.69798 | 0 | 0 | 0.98246 | 0 | 100 | 0.28448 | 100 | 0.14653 | 1.6167 | 0.72252 | 0 | 0 | 0
2006-02-10 | 0.1104 | 0.7558 | 0 | 1.0127 | 0 | 100 | 0.14653 | 100 | 0 | 1.6167 | 0.72252 | 0 | 0 | 0
2006-02-10 01:00 | 4.4302e-07 | 1.0574 | 0 | 1.0574 | 0 | 100 | 0 | 100 | 0 | 1.6167 | 0.72251 | 0 | 0 | 0
2006-02-10 02:00 | 0 | 1.0712 | 0 | 1.0712 | 0 | 100 | 0 | 100 | 0 | 1.6167 | 0.72251 | 0 | 0 | 0
2006-02-10 03:00 | 0 | 1.0484 | 0 | 1.0484 | 0 | 100 | 0 | 100 | 0 | 1.6167 | 0.72251 | 0 | 0 | 0
2006-02-10 04:00 | 0 | 1.0195 | 0 | 1.0195 | 0 | 100 | 0 | 100 | 0 | 1.6167 | 0.72251 | 0 | 0 | 0
2006-02-10 05:00 | 0 | 0.97429 | 0 | 0.97429 | 0 | 0 | 0 | 0 | 0 | 1.6167 | 0.72251 | 0 | 0 | 0
2006-02-10 06:00 | 0 | 0.92137 | 0 | 0.92137 | 0 | 100 | 0 | 100 | 0 | 1.6167 | 0.72251 | 0 | 0 | 0
2006-02-10 07:00 | 0 | 0.87339 | 0 | 0.87339 | 0 | 100 | 0 | 100 | 0 | 1.6167 | 0.72251 | 0 | 0 | 0
2006-02-10 08:00 | 0 | 0.8447 | 0 | 0.8447 | 0 | 100 | 0 | 100 | 0 | 1.6167 | 0.72251 | 0 | 0 | 0
2006-02-10 09:00 | 0 | 0.82601 | 0 | 0.82601 | 0 | 0 | 0 | 0 | 0 | 1.6167 | 0.7225 | 0 | 0 | 0
2006-02-10 10:00 | 0 | 0.81775 | 0 | 0.81775 | 0 | 0 | 0 | 0 | 0 | 1.6167 | 0.7225 | 0 | 0 | 0
2006-02-10 11:00 | 0 | 0.82096 | 0 | 0.82096 | 0 | 0 | 0 | 0 | 0 | 1.6167 | 0.7225 | 0 | 0 | 0
2006-02-10 12:00 | 0 | 0.83768 | 0 | 0.83768 | 0 | 0 | 0 | 0 | 0 | 1.6167 | 0.7225 | 0 | 0 | 0
2006-02-10 13:00 | 5.7974e-06 | 0.87428 | 0 | 0.87429 | 0 | 0 | 0 | 0 | 0 | 1.6167 | 0.7225 | 0 | 0 | 0
2006-02-10 14:00 | 0.18864 | 0.72932 | 0 | 0.91796 | 0 | 0 | 0 | 0 | 0 | 1.6167 | 0.7225 | 0 | 0 | 0
2006-02-10 15:00 | 1.112 | 0 | 0 | 0.94855 | 0.13011 | 100 | 0 | 100 | 0.11189 | 1.6167 | 0.73918 | 0.033368 | 0 | 0
2006-02-10 16:00 | 1.2477 | 0 | 0 | 0.96626 | 0.24811 | 100 | 0 | 100 | 0.32527 | 1.6167 | 0.75586 | 0.033368 | 0 | 0
2006-02-10 17:00 | 1.2223 | 0 | 0 | 0.96741 | 0.22149 | 0 | 0 | 0 | 0.51574 | 1.6167 | 0.77255 | 0.033368 | 0 | 0
2006-02-10 18:00 | 1.1757 | 0 | 0 | 0.95931 | 0.18299 | 0 | 0 | 0 | 0.67311 | 1.6167 | 0.78923 | 0.033368 | 0 | 0
2006-02-10 19:00 | 1.1449 | 0 | 0 | 0.94183 | 0.16969 | 0 | 0 | 0 | 0.81903 | 1.6167 | 0.80591 | 0.033368 | 0 | 0
2006-02-10 20:00 | 1.1603 | 0 | 0 | 0.92416 | 0.20273 | 100 | 0 | 100 | 0.99337 | 1.6167 | 0.82259 | 0.033368 | 0 | 0
2006-02-10 21:00 | 1.1899 | 0 | 0 | 0.91179 | 0.24474 | 100 | 0 | 100 | 1.2038 | 1.6167 | 0.83928 | 0.033368 | 0 | 0
2006-02-10 22:00 | 1.153 | 0 | 0 | 0.90682 | 0.2128 | 0 | 0 | 0 | 1.3868 | 1.6167 | 0.85596 | 0.033368 | 0 | 0
2006-02-10 23:00 | 0.78713 | 0 | 0 | 0.91217 | 0 | 100 | 0.12504 | 100 | 1.2618 | 1.6167 | 0.85596 | 0 | 0 | 0
2006-02-11 | 0.11074 | 0.46456 | 0 | 0.94289 | 0 | 0 | 0.36759 | 0 | 0.89416 | 1.6167 | 0.85596 | 0 | 0 | 0
2006-02-11 01:00 | 1.7306e-06 | 0.63641 | 0 | 1.004 | 0 | 0 | 0.36759 | 0 | 0.52656 | 1.6167 | 0.85595 | 0 | 0 | 0
2006-02-11 02:00 | 0 | 0.66745 | 0 | 1.035 | 0 | 100 | 0.36759 | 100 | 0.15896 | 1.6167 | 0.85595 | 0 | 0 | 0
2006-02-11 03:00 | 0 | 0.86426 | 0 | 1.0232 | 0 | 100 | 0.15896 | 100 | 0 | 1.6167 | 0.85595 | 0 | 0 | 0
2006-02-11 04:00 | 0 | 1.0026 | 0 | 1.0026 | 0 | 100 | 0 | 100 | 0 | 1.6167 | 0.85595 | 0 | 0 | 0
2006-02-11 05:00 | 0 | 0.96385 | 0 | 0.96385 | 0 | 0 | 0 | 0 | 0 | 1.6167 | 0.85595 | 0 | 0 | 0
2006-02-11 06:00 | 0 | 0.91685 | 0 | 0.91685 | 0 | 100 | 0 | 100 | 0 | 1.6167 | 0.85595 | 0 | 0 | 0
2006-02-11 07:00 | 0 | 0.87205 | 0 | 0.87205 | 0 | 100 | 0 | 100 | 0 | 1.6167 | 0.85595 | 0 | 0 | 0
2006-02-11 08:00 | 0 | 0.83905 | 0 | 0.83905 | 0 | 100 | 0 | 100 | 0 | 1.6167 | 0.85594 | 0 | 0 | 0
2006-02-11 09:00 | 0 | 0.82196 | 0 | 0.82196 | 0 | 0 | 0 | 0 | 0 | 1.6167 | 0.85594 | 0 | 0 | 0
2006-02-11 10:00 | 0 | 0.8139 | 0 | 0.8139 | 0 | 0 | 0 | 0 | 0 | 1.6167 | 0.85594 | 0 | 0 | 0
2006-02-11 11:00 | 0 | 0.8188 | 0 | 0.8188 | 0 | 0 | 0 | 0 | 0 | 1.6167 | 0.85594 | 0 | 0 | 0
2006-02-11 12:00 | 0 | 0.83409 | 0 | 0.83409 | 0 | 100 | 0 | 100 | 0 | 1.6167 | 0.85594 | 0 | 0 | 0
2006-02-11 13:00 | 2.6478e-05 | 0.86989 | 0 | 0.86992 | 0 | 100 | 0 | 100 | 0 | 1.6167 | 0.85594 | 0 | 0 | 0
2006-02-11 14:00 | 0.1983 | 0.70431 | 0 | 0.90261 | 0 | 0 | 0 | 0 | 0 | 1.6167 | 0.85594 | 0 | 0 | 0
2006-02-11 15:00 | 0.95936 | 0 | 0 | 0.92599 | 0 | 0 | 0 | 0 | 0 | 1.6167 | 0.87262 | 0.033368 | 0 | 0
2006-02-11 16:00 | 1.3153 | 0 | 0 | 0.93767 | 0.34422 | 100 | 0 | 100 | 0.29603 | 1.6167 | 0.8893 | 0.033368 | 0 | 0
2006-02-11 17:00 | 0.9667 | 0 | 0 | 0.93334 | 0 | 100 | 0 | 100 | 0.29602 | 1.6167 | 0.90598 | 0.033368 | 0 | 0
2006-02-11 18:00 | 1.2543 | 0 | 0 | 0.92114 | 0.29976 | 100 | 0 | 100 | 0.55382 | 1.6167 | 0.92267 | 0.033368 | 0 | 0
2006-02-11 19:00 | 1.2213 | 0 | 0 | 0.90865 | 0.27927 | 0 | 0 | 0 | 0.79398 | 1.6167 | 0.93935 | 0.033368 | 0 | 0
2006-02-11 20:00 | 1.2374 | 0 | 0 | 0.89949 | 0.30457 | 0 | 0 | 0 | 1.0559 | 1.6167 | 0.95603 | 0.033368 | 0 | 0
2006-02-11 21:00 | 1.1307 | 0 | 0 | 0.89442 | 0.20295 | 0 | 0 | 0 | 1.2304 | 1.6167 | 0.97271 | 0.033368 | 0 | 0
2006-02-11 22:00 | 1.2119 | 0 | 0 | 0.89949 | 0.27902 | 0 | 0 | 0 | 1.4704 | 1.6167 | 0.98939 | 0.033368 | 0 | 0
2006-02-11 23:00 | 0.80441 | 0 | 0 | 0.91384 | 0 | 0 | 0.10942 | 0 | 1.3609 | 1.6167 | 0.98939 | 0 | 0 | 0
2006-02-12 | 0.11712 | 0.47481 | 0 | 0.95952 | 0 | 100 | 0.36759 | 100 | 0.9933 | 1.6167 | 0.98939 | 0 | 0 | 0
2006-02-12 01:00 | 3.2188e-06 | 0.66063 | 0 | 1.0282 | 0 | 0 | 0.36759 | 0 | 0.6257 | 1.6167 | 0.98939 | 0 | 0 | 0
2006-02-12 02:00 | 0 | 0.6992 | 0 | 1.0668 | 0 | 0 | 0.36759 | 0 | 0.2581 | 1.6167 | 0.98939 | 0 | 0 | 0
2006-02-12 03:00 | 0 | 0.79799 | 0 | 1.0561 | 0 | 100 | 0.2581 | 100 | 0 | 1.6167 | 0.98939 | 0 | 0 | 0
2006-02-12 04:00 | 0 | 1.0281 | 0 | 1.0281 | 0 | 0 | 0 | 0 | 0 | 1.6167 | 0.98938 | 0 | 0 | 0
2006-02-12 05:00 | 0 | 0.97766 | 0 | 0.97766 | 0 | 0 | 0 | 0 | 0 | 1.6167 | 0.98938 | 0 | 0 | 0
2006-02-12 06:00 | 0 | 0.91682 | 0 | 0.91682 | 0 | 100 | 0 | 100 | 0 | 1.6167 | 0.98938 | 0 | 0 | 0
2006-02-12 07:00 | 0 | 0.86608 | 0 | 0.86608 | 0 | 100 | 0 | 100 | 0 | 1.6167 | 0.98938 | 0 | 0 | 0
2006-02-12 08:00 | 0 | 0.83724 | 0 | 0.83724 | 0 | 0 | 0 | 0 | 0 | 1.6167 | 0.98938 | 0 | 0 | 0
2006-02-12 09:00 | 0 | 0.82313 | 0 | 0.82313 | 0 | 0 | 0 | 0 | 0 | 1.6167 | 0.98938 | 0 | 0 | 0
2006-02-12 10:00 | 0 | 0.82132 | 0 | 0.82132 | 0 | 0 | 0 | 0 | 0 | 1.6167 | 0.98937 | 0 | 0 | 0
2006-02-12 11:00 | 0 | 0.83658 | 0 | 0.83658 | 0 | 100 | 0 | 100 | 0 | 1.6167 | 0.98937 | 0 | 0 | 0
2006-02-12 12:00 | 0 | 0.88141 | 0 | 0.88141 | 0 | 0 | 0 | 0 | 0 | 1.6167 | 0.98937 | 0 | 0 | 0
2006-02-12 13:00 | 3.4611e-05 | 0.96376 | 0 | 0.96379 | 0 | 0 | 0 | 0 | 0 | 1.6167 | 0.98937 | 0 | 0 | 0
2006-02-12 14:00 | 0.22265 | 0.82355 | 0 | 1.0462 | 0 | 100 | 0 | 100 | 0 | 1.6167 | 0.98937 | 0 | 0 | 0
2006-02-12 15:00 | 1.1354 | 0 | 0 | 1.0782 | 0.023869 | 0 | 0 | 0 | 0.020527 | 1.6167 | 1.0061 | 0.033368 | 0 | 0
2006-02-12 16:00 | 1.24 | 0 | 0 | 1.0706 | 0.13604 | 0 | 0 | 0 | 0.13752 | 1.6167 | 1.0227 | 0.033368 | 0 | 0
2006-02-12 17:00 | 1.2403 | 0 | 0 | 1.0499 | 0.15697 | 100 | 0 | 100 | 0.27251 | 1.6167 | 1.0394 | 0.033368 | 0 | 0
2006-02-12 18:00 | 1.193 | 0 | 0 | 1.0275 | 0.13217 | 100 | 0 | 100 | 0.38617 | 1.6167 | 1.0561 | 0.033368 | 0 | 0
2006-02-12 19:00 | 1.1626 | 0 | 0 | 1.0081 | 0.12109 | 100 | 0 | 100 | 0.4903 | 1.6167 | 1.0728 | 0.033368 | 0 | 0
2006-02-12 20:00 | 1.1752 | 0 | 0 | 0.99576 | 0.14606 | 100 | 0 | 100 | 0.6159 | 1.6167 | 1.0895 | 0.033368 | 0 | 0
2006-02-12 21:00 | 1.1916 | 0 | 0 | 0.98479 | 0.17343 | 100 | 0 | 100 | 0.76505 | 1.6167 | 1.1061 | 0.033368 | 0 | 0
2006-02-12 22:00 | 1.1365 | 0 | 0 | 0.97696 | 0.12614 | 0 | 0 | 0 | 0.87352 | 1.6167 | 1.1228 | 0.033368 | 0 | 0
2006-02-12 23:00 | 0.75386 | 0 | 0 | 0.98929 | 0 | 100 | 0.23543 | 100 | 0.63807 | 1.6167 | 1.1228 | 0 | 0 | 0
2006-02-13 | 0.10684 | 0.55023 | 0 | 1.0247 | 0 | 100 | 0.36759 | 100 | 0.27047 | 1.6167 | 1.1228 | 0 | 0 | 0
2006-02-13 01:00 | 1.6648e-07 | 0.82421 | 0 | 1.0947 | 0 | 0 | 0.27047 | 0 | 0 | 1.6167 | 1.1228 | 0 | 0 | 0
2006-02-13 02:00 | 0 | 1.135 | 0 | 1.135 | 0 | 0 | 0 | 0 | 0 | 1.6167 | 1.1228 | 0 | 0 | 0
2006-02-13 03:00 | 0 | 1.1238 | 0 | 1.1238 | 0 | 0 | 0 | 0 | 0 | 1.6167 | 1.1228 | 0 | 0 | 0
2006-02-13 04:00 | 0 | 1.0908 | 0 | 1.0908 | 0 | 0 | 0 | 0 | 0 | 1.6167 | 1.1228 | 0 | 0 | 0
2006-02-13 05:00 | 0 | 1.0336 | 0 | 1.0336 | 0 | 0 | 0 | 0 | 0 | 1.6167 | 1.1228 | 0 | 0 | 0
2006-02-13 06:00 | 0 | 0.96733 | 0 | 0.96733 | 0 | 100 | 0 | 100 | 0 | 1.6167 | 1.1228 | 0 | 0 | 0
2006-02-13 07:00 | 0 | 0.91547 | 0 | 0.91547 | 0 | 100 | 0 | 100 | 0 | 1.6167 | 1.1228 | 0 | 0 | 0
2006-02-13 08:00 | 0 | 0.88607 | 0 | 0.88607 | 0 | 0 | 0 | 0 | 0 | 1.6167 | 1.1228 | 0 | 0 | 0
2006-02-13 09:00 | 0 | 0.87126 | 0 | 0.87126 | 0 | 100 | 0 | 100 | 0 | 1.6167 | 1.1228 | 0 | 0 | 0
2006-02-13 10:00 | 0 | 0.87091 | 0 | 0.87091 | 0 | 0 | 0 | 0 | 0 | 1.6167 | 1.1228 | 0 | 0 | 0
2006-02-13 11:00 | 0 | 0.88377 | 0 | 0.88377 | 0 | 100 | 0 | 100 | 0 | 1.6167 | 1.1228 | 0 | 0 | 0
2006-02-13 12:00 | 0 | 0.92294 | 0 | 0.92294 | 0 | 0 | 0 | 0 | 0 | 1.6167 | 1.1228 | 0 | 0 | 0
2006-02-13 13:00 | 5.3647e-05 | 0.99834 | 0 | 0.9984 | 0 | 100 | 0 | 100 | 0 | 1.6167 | 1.1228 | 0 | 0 | 0
2006-02-13 14:00 | 0.21909 | 0.86175 | 0 | 1.0808 | 0 | 0 | 0 | 0 | 0 | 1.6167 | 1.1228 | 0 | 0 | 0
2006-02-13 15:00 | 1.1274 | 0 | 0 | 1.1012 | 0 | 0 | 0 | 0 | 0 | 1.6167 | 1.1359 | 0.026211 | 0 | 0
2006-02-13 16:00 | 1.2687 | 0 | 0 | 1.0699 | 0.16534 | 100 | 0 | 100 | 0.14219 | 1.6167 | 1.1526 | 0.033368 | 0 | 0
2006-02-13 17:00 | 1.2457 | 0 | 0 | 1.0345 | 0.17776 | 100 | 0 | 100 | 0.29506 | 1.6167 | 1.1693 | 0.033368 | 0 | 0
2006-02-13 18:00 | 1.1969 | 0 | 0 | 1.0036 | 0.15997 | 100 | 0 | 100 | 0.43263 | 1.6167 | 1.1859 | 0.033368 | 0 | 0
2006-02-13 19:00 | 1.1652 | 0 | 0 | 0.98486 | 0.14694 | 0 | 0 | 0 | 0.55899 | 1.6167 | 1.2026 | 0.033368 | 0 | 0
2006-02-13 20:00 | 1.1799 | 0 | 0 | 0.96405 | 0.18252 | 0 | 0 | 0 | 0.71595 | 1.6167 | 1.2193 | 0.033368 | 0 | 0
2006-02-13 21:00 | 1.2029 | 0 | 0 | 0.95589 | 0.21368 | 0 | 0 | 0 | 0.89971 | 1.6167 | 1.236 | 0.033368 | 0 | 0
2006-02-13 22:00 | 1.1558 | 0 | 0 | 0.9546 | 0.16786 | 100 | 0 | 100 | 1.0441 | 1.6167 | 1.2527 | 0.033368 | 0 | 0
2006-02-13 23:00 | 0.7932 | 0 | 0 | 0.96297 | 0 | 100 | 0.16977 | 100 | 0.87427 | 1.6167 | 1.2527 | 0 | 0 | 0
2006-02-14 | 0.14404 | 0.48362 | 0 | 0.99525 | 0 | 0 | 0.36759 | 0 | 0.50667 | 1.6167 | 1.2527 | 0 | 0 | 0
2006-02-14 01:00 | 1.445e-05 | 0.69492 | 0 | 1.0625 | 0 | 100 | 0.36759 | 100 | 0.13907 | 1.6167 | 1.2527 | 0 | 0 | 0
2006-02-14 02:00 | 0 | 0.95965 | 0 | 1.0987 | 0 | 100 | 0.13907 | 100 | 0 | 1.6167 | 1.2527 | 0 | 0 | 0
2006-02-14 03:00 | 0 | 1.0874 | 0 | 1.0874 | 0 | 0 | 0 | 0 | 0 | 1.6167 | 1.2527 | 0 | 0 | 0
2006-02-14 04:00 | 0 | 1.0578 | 0 | 1.0578 | 0 | 0 | 0 | 0 | 0 | 1.6167 | 1.2527 | 0 | 0 | 0
2006-02-14 05:00 | 0 | 1.0039 | 0 | 1.0039 | 0 | 100 | 0 | 100 | 0 | 1.6167 | 1.2527 | 0 | 0 | 0
2006-02-14 06:00 | 0 | 0.94146 | 0 | 0.94146 | 0 | 0 | 0 | 0 | 0 | 1.6167 | 1.2527 | 0 | 0 | 0
2006-02-14 07:00 | 0 | 0.88912 | 0 | 0.88912 | 0 | 0 | 0 | 0 | 0 | 1.6167 | 1.2527 | 0 | 0 | 0
2006-02-14 08:00 | 0 | 0.85952 | 0 | 0.85952 | 0 | 0 | 0 | 0 | 0 | 1.6167 | 1.2527 | 0 | 0 | 0
2006-02-14 09:00 | 0 | 0.84644 | 0 | 0.84644 | 0 | 0 | 0 | 0 | 0 | 1.6167 | 1.2526 | 0 | 0 | 0
2006-02-14 10:00 | 0 | 0.84109 | 0 | 0.84109 | 0 | 100 | 0 | 100 | 0 | 1.6167 | 1.2526 | 0 | 0 | 0
2006-02-14 11:00 | 0 | 0.85143 | 0 | 0.85143 | 0 | 100 | 0 | 100 | 0 | 1.6167 | 1.2526 | 0 | 0 | 0
2006-02-14 12:00 | 0 | 0.88951 | 0 | 0.88951 | 0 | 0 | 0 | 0 | 0 | 1.6167 | 1.2526 | 0 | 0 | 0
2006-02-14 13:00 | 7.3895e-05 | 0.96362 | 0 | 0.9637 | 0 | 0 | 0 | 0 | 0 | 1.6167 | 1.2526 | 0 | 0 | 0
2006-02-14 14:00 | 0.21976 | 0.81958 | 0 | 1.0393 | 0 | 100 | 0 | 100 | 0 | 1.6167 | 1.2526 | 0 | 0 | 0
2006-02-14 15:00 | 0.78694 | 0.27956 | 0 | 1.0665 | 0 | 0 | 0 | 0 | 0 | 1.6167 | 1.2526 | 0 | 0 | 0
2006-02-14 16:00 | 0.98903 | 0.067148 | 0 | 1.0562 | 0 | 0 | 0 | 0 | 0 | 1.6167 | 1.2526 | 0 | 0 | 0
2006-02-14 17:00 | 1.0311 | 0.0040112 | 0 | 1.0351 | 0 | 0 | 0 | 0 | 0 | 1.6167 | 1.2526 | 0 | 0 | 0
2006-02-14 18:00 | 1.0098 | 0.01096 | 0 | 1.0208 | 0 | 100 | 0 | 100 | 0 | 1.6167 | 1.2526 | 0 | 0 | 0
2006-02-14 19:00 | 0.98796 | 0.01753 | 0 | 1.0055 | 0 | 0 | 0 | 0 | 0 | 1.6167 | 1.2526 | 0 | 0 | 0
2006-02-14 20:00 | 0.98774 | 0.01227 | 0 | 1 | 0 | 0 | 0 | 0 | 0 | 1.6167 | 1.2526 | 0 | 0 | 0
2006-02-14 21:00 | 0.9794 | 0.011717 | 0 | 0.99111 | 0 | 100 | 0 | 100 | 0 | 1.6167 | 1.2526 | 0 | 0 | 0
2006-02-14 22:00 | 0.9087 | 0.082568 | 0 | 0.99127 | 0 | 0 | 0 | 0 | 0 | 1.6167 | 1.2526 | 0 | 0 | 0
2006-02-14 23:00 | 0.66548 | 0.33123 | 0 | 0.99671 | 0 | 0 | 0 | 0 | 0 | 1.6167 | 1.2526 | 0 | 0 | 0
2006-02-15 | 0.15044 | 0.86939 | 0 | 1.0198 | 0 | 100 | 0 | 100 | 0 | 1.6167 | 1.2526 | 0 | 0 | 0
2006-02-15 01:00 | 3.0112e-05 | 1.0702 | 0 | 1.0702 | 0 | 100 | 0 | 100 | 0 | 1.6167 | 1.2526 | 0 | 0 | 0
2006-02-15 02:00 | 0 | 1.0979 | 0 | 1.0979 | 0 | 0 | 0 | 0 | 0 | 1.6167 | 1.2526 | 0 | 0 | 0
2006-02-15 03:00 | 0 | 1.0823 | 0 | 1.0823 | 0 | 100 | 0 | 100 | 0 | 1.6167 | 1.2526 | 0 | 0 | 0
2006-02-15 04:00 | 0 | 1.0509 | 0 | 1.0509 | 0 | 0 | 0 | 0 | 0 | 1.6167 | 1.2526 | 0 | 0 | 0
2006-02-15 05:00 | 0 | 0.99998 | 0 | 0.99998 | 0 | 0 | 0 | 0 | 0 | 1.6167 | 1.2526 | 0 | 0 | 0
2006-02-15 06:00 | 0 | 0.93785 | 0 | 0.93785 | 0 | 0 | 0 | 0 | 0 | 1.6167 | 1.2526 | 0 | 0 | 0
2006-02-15 07:00 | 0 | 0.88841 | 0 | 0.88841 | 0 | 0 | 0 | 0 | 0 | 1.6167 | 1.2526 | 0 | 0 | 0
2006-02-15 08:00 | 0 | 0.8537 | 0 | 0.8537 | 0 | 0 | 0 | 0 | 0 | 1.6167 | 1.2526 | 0 | 0 | 0
2006-02-15 09:00 | 0 | 0.83889 | 0 | 0.83889 | 0 | 100 | 0 | 100 | 0 | 1.6167 | 1.2526 | 0 | 0 | 0
2006-02-15 10:00 | 0 | 0.83182 | 0 | 0.83182 | 0 | 100 | 0 | 100 | 0 | 1.6167 | 1.2526 | 0 | 0 | 0
2006-02-15 11:00 | 0 | 0.83949 | 0 | 0.83949 | 0 | 0 | 0 | 0 | 0 | 1.6167 | 1.2526 | 0 | 0 | 0
2006-02-15 12:00 | 0 | 0.87929 | 0 | 0.87929 | 0 | 100 | 0 | 100 | 0 | 1.6167 | 1.2526 | 0 | 0 | 0
2006-02-15 13:00 | 9.7085e-05 | 0.95888 | 0 | 0.95898 | 0 | 100 | 0 | 100 | 0 | 1.6167 | 1.2526 | 0 | 0 | 0
2006-02-15 14:00 | 0.25117 | 0.78399 | 0 | 1.0352 | 0 | 0 | 0 | 0 | 0 | 1.6167 | 1.2526 | 0 | 0 | 0
2006-02-15 15:00 | 0.9517 | 0.10789 | 0 | 1.0596 | 0 | 100 | 0 | 100 | 0 | 1.6167 | 1.2526 | 0 | 0 | 0
2006-02-15 16:00 | 1.1071 | 0 | 0 | 1.0402 | 0.033577 | 0 | 0 | 0 | 0.028876 | 1.6167 | 1.2693 | 0.033368 | 0 | 0
2006-02-15 17:00 | 1.1218 | 0 | 0 | 1.0218 | 0.066716 | 100 | 0 | 100 | 0.086252 | 1.6167 | 1.2859 | 0.033368 | 0 | 0
2006-02-15 18:00 | 1.0895 | 0 | 0 | 0.99943 | 0.056748 | 0 | 0 | 0 | 0.13505 | 1.6167 | 1.3026 | 0.033368 | 0 | 0
2006-02-15 19:00 | 1.0657 | 0 | 0 | 0.97914 | 0.053152 | 100 | 0 | 100 | 0.18076 | 1.6167 | 1.3193 | 0.033368 | 0 | 0
2006-02-15 20:00 | 1.0679 | 0 | 0 | 0.96867 | 0.06585 | 100 | 0 | 100 | 0.23739 | 1.6167 | 1.336 | 0.033368 | 0 | 0
2006-02-15 21:00 | 1.0636 | 0 | 0 | 0.96626 | 0.064012 | 100 | 0 | 100 | 0.29244 | 1.6167 | 1.3527 | 0.033368 | 0 | 0
2006-02-15 22:00 | 0.99001 | 0 | 0 | 0.96903 | 0 | 0 | 0 | 0 | 0.29243 | 1.6167 | 1.3632 | 0.020977 | 0 | 0
2006-02-15 23:00 | 0.69947 | 0.029491 | 0 | 0.98378 | 0 | 100 | 0.25483 | 100 | 0.037603 | 1.6167 | 1.3632 | 0 | 0 | 0
2006-02-16 | 0.15673 | 0.85375 | 0 | 1.0105 | 0 | 100 | 0 | 100 | 0.037603 | 1.6167 | 1.3632 | 0 | 0 | 0
2006-02-16 01:00 | 4.3091e-05 | 1.0685 | 0 | 1.0685 | 0 | 100 | 0 | 100 | 0.037602 | 1.6167 | 1.3632 | 0 | 0 | 0
2006-02-16 02:00 | 0 | 1.1025 | 0 | 1.1025 | 0 | 100 | 0 | 100 | 0.037602 | 1.6167 | 1.3632 | 0 | 0 | 0
2006-02-16 03:00 | 0 | 1.0896 | 0 | 1.0896 | 0 | 100 | 0 | 100 | 0.037601 | 1.6167 | 1.3632 | 0 | 0 | 0
2006-02-16 04:00 | 0 | 1.059 | 0 | 1.059 | 0 | 0 | 0 | 0 | 0.037601 | 1.6167 | 1.3631 | 0 | 0 | 0
2006-02-16 05:00 | 0 | 1.0041 | 0 | 1.0041 | 0 | 0 | 0 | 0 | 0.0376 | 1.6167 | 1.3631 | 0 | 0 | 0
2006-02-16 06:00 | 0 | 0.94052 | 0 | 0.94052 | 0 | 100 | 0 | 100 | 0.0376 | 1.6167 | 1.3631 | 0 | 0 | 0
2006-02-16 07:00 | 0 | 0.88692 | 0 | 0.88692 | 0 | 0 | 0 | 0 | 0.037599 | 1.6167 | 1.3631 | 0 | 0 | 0
2006-02-16 08:00 | 0 | 0.85506 | 0 | 0.85506 | 0 | 0 | 0 | 0 | 0.037599 | 1.6167 | 1.3631 | 0 | 0 | 0
2006-02-16 09:00 | 0 | 0.83891 | 0 | 0.83891 | 0 | 100 | 0 | 100 | 0.037598 | 1.6167 | 1.3631 | 0 | 0 | 0
2006-02-16 10:00 | 0 | 0.83392 | 0 | 0.83392 | 0 | 0 | 0 | 0 | 0.037598 | 1.6167 | 1.3631 | 0 | 0 | 0
2006-02-16 11:00 | 0 | 0.84327 | 0 | 0.84327 | 0 | 0 | 0 | 0 | 0.037597 | 1.6167 | 1.3631 | 0 | 0 | 0
2006-02-16 12:00 | 0 | 0.88201 | 0 | 0.88201 | 0 | 0 | 0 | 0 | 0.037596 | 1.6167 | 1.3631 | 0 | 0 | 0
2006-02-16 13:00 | 0.00010003 | 0.95554 | 0 | 0.95564 | 0 | 0 | 0 | 0 | 0.037596 | 1.6167 | 1.3631 | 0 | 0 | 0
2006-02-16 14:00 | 0.27993 | 0.75167 | 0 | 1.0316 | 0 | 100 | 0 | 100 | 0.037595 | 1.6167 | 1.3631 | 0 | 0 | 0
2006-02-16 15:00 | 1.1791 | 0 | 0 | 1.0582 | 0.087523 | 100 | 0 | 100 | 0.11286 | 1.6167 | 1.3798 | 0.033368 | 0 | 0
2006-02-16 16:00 | 1.2866 | 0 | 0 | 1.0463 | 0.20692 | 0 | 0 | 0 | 0.29081 | 1.6167 | 1.3965 | 0.033368 | 0 | 0
2006-02-16 17:00 | 1.2883 | 0 | 0 | 1.027 | 0.22788 | 0 | 0 | 0 | 0.48678 | 1.6167 | 1.4132 | 0.033368 | 0 | 0
2006-02-16 18:00 | 1.2562 | 0 | 0 | 1.0055 | 0.2174 | 100 | 0 | 100 | 0.67374 | 1.6167 | 1.4299 | 0.033368 | 0 | 0
2006-02-16 19:00 | 1.2321 | 0 | 0 | 0.98715 | 0.21163 | 0 | 0 | 0 | 0.85573 | 1.6167 | 1.4465 | 0.033368 | 0 | 0
2006-02-16 20:00 | 1.2486 | 0 | 0 | 0.97526 | 0.23995 | 0 | 0 | 0 | 1.0621 | 1.6167 | 1.4632 | 0.033368 | 0 | 0
2006-02-16 21:00 | 1.2677 | 0 | 0 | 0.96857 | 0.26581 | 100 | 0 | 100 | 1.2907 | 1.6167 | 1.4799 | 0.033368 | 0 | 0
2006-02-16 22:00 | 1.2084 | 0 | 0 | 0.96607 | 0.20897 | 0 | 0 | 0 | 1.4704 | 1.6167 | 1.4966 | 0.033368 | 0 | 0
2006-02-16 23:00 | 0.86486 | 0.10327 | 0 | 0.96813 | 0 | 0 | 0 | 0 | 1.4703 | 1.6167 | 1.4966 | 0 | 0 | 0
2006-02-17 | 0.15786 | 0.83704 | 0 | 0.99485 | 4.7188e-05 | 100 | 0 | 100 | 1.4704 | 1.6167 | 1.4966 | 0 | 0 | 0
2006-02-17 01:00 | 3.7899e-05 | 0.75228 | 0 | 1.0464 | 0 | 100 | 0.26385 | 100 | 1.2065 | 1.6167 | 1.454 | 0 | 0.042554 | 0
2006-02-17 02:00 | 0 | 0.68442 | 0 | 1.0699 | 0 | 100 | 0.35524 | 100 | 0.85123 | 1.6167 | 1.4115 | 0 | 0.042554 | 0
2006-02-17 03:00 | 0 | 0.6384 | 0.012466 | 1.0487 | 0 | 0.012466 | 0.36759 | 0 | 0.48363 | 1.6291 | 1.3689 | 0 | 0.042554 | 0.012466
2006-02-17 04:00 | 0 | 0.67524 | 0 | 1.0246 | 0 | 0 | 0.31918 | 0 | 0.16444 | 1.6291 | 1.3263 | 0 | 0.042554 | 0
2006-02-17 05:00 | 0 | 0.75297 | 0.02977 | 0.9774 | 0 | 100 | 0.16444 | 99.9702 | 0 | 1.6589 | 1.2838 | 0 | 0.042554 | 0.02977
2006-02-17 06:00 | 0 | 0.80537 | 0.091636 | 0.92722 | 0 | 100 | 0 | 99.9084 | 0 | 1.7505 | 1.2412 | 0 | 0.042554 | 0.091636
2006-02-17 07:00 | 0 | 0.86658 | 0 | 0.87884 | 0 | 0 | 0 | 0 | 0 | 1.7505 | 1.224 | 0 | 0.017265 | 0
2006-02-17 08:00 | 0 | 0.8424 | 0 | 0.8424 | 0 | 0 | 0 | 0 | 0 | 1.7505 | 1.224 | 0 | 0 | 0
2006-02-17 09:00 | 0 | 0.82195 | 0 | 0.82195 | 0 | 0 | 0 | 0 | 0 | 1.7505 | 1.224 | 0 | 0 | 0
2006-02-17 10:00 | 0 | 0.81271 | 0 | 0.81271 | 0 | 100 | 0 | 100 | 0 | 1.7505 | 1.224 | 0 | 0 | 0
2006-02-17 11:00 | 0 | 0.81846 | 0 | 0.81846 | 0 | 100 | 0 | 100 | 0 | 1.7505 | 1.224 | 0 | 0 | 0
2006-02-17 12:00 | 0 | 0.83573 | 0 | 0.83573 | 0 | 100 | 0 | 100 | 0 | 1.7505 | 1.224 | 0 | 0 | 0
2006-02-17 13:00 | 7.701e-05 | 0.8711 | 0 | 0.87117 | 0 | 100 | 0 | 100 | 0 | 1.7505 | 1.224 | 0 | 0 | 0
2006-02-17 14:00 | 0.094357 | 0.81117 | 0 | 0.90552 | 0 | 0 | 0 | 0 | 0 | 1.7505 | 1.224 | 0 | 0 | 0
2006-02-17 15:00 | 0.51782 | 0.4067 | 0 | 0.92452 | 0 | 100 | 0 | 100 | 0 | 1.7505 | 1.224 | 0 | 0 | 0
2006-02-17 16:00 | 0.73989 | 0.19202 | 0 | 0.93191 | 0 | 100 | 0 | 100 | 0 | 1.7505 | 1.224 | 0 | 0 | 0
2006-02-17 17:00 | 0.81184 | 0.1133 | 0 | 0.92514 | 0 | 100 | 0 | 100 | 0 | 1.7505 | 1.2239 | 0 | 0 | 0
2006-02-17 18:00 | 0.83897 | 0.076539 | 0 | 0.91551 | 0 | 100 | 0 | 100 | 0 | 1.7505 | 1.2239 | 0 | 0 | 0
2006-02-17 19:00 | 0.84531 | 0.29016 | 0 | 0.89606 | 0.2394 | 0 | 0 | 0 | 0.20589 | 1.7505 | 1.2239 | 0 | 0 | 0
2006-02-17 20:00 | 0.84365 | 0.4042 | 0 | 0.88026 | 0.36759 | 100 | 0 | 100 | 0.52201 | 1.7505 | 1.2239 | 0 | 0 | 0
2006-02-17 21:00 | 0.82519 | 0.40769 | 0 | 0.86529 | 0.36759 | 0 | 0 | 0 | 0.83813 | 1.7505 | 1.2239 | 0 | 0 | 0
2006-02-17 22:00 | 0.75275 | 0.48582 | 0 | 0.87098 | 0.36759 | 100 | 0 | 100 | 1.1542 | 1.7505 | 1.2239 | 0 | 0 | 0
2006-02-17 23:00 | 0.53669 | 0.71073 | 0 | 0.87983 | 0.36759 | 100 | 0 | 100 | 1.4704 | 1.7505 | 1.2239 | 0 | 0 | 0
2006-02-18 | 0.10126 | 0.79078 | 0 | 0.91501 | 2.3594e-05 | 0 | 0 | 0 | 1.4704 | 1.7505 | 1.1915 | 0 | 0.032393 | 0
2006-02-18 01:00 | 2.89e-06 | 0.83172 | 0 | 0.97157 | 0 | 100 | 0.10964 | 100 | 1.3607 | 1.7505 | 1.149 | 0 | 0.042554 | 0
2006-02-18 02:00 | 0 | 0.79462 | 0 | 1.0023 | 0 | 0 | 0.17746 | 0 | 1.1832 | 1.7505 | 1.1064 | 0 | 0.042554 | 0
2006-02-18 03:00 | 0 | 0.75173 | 0 | 0.99224 | 0 | 0 | 0.2103 | 0 | 0.97291 | 1.7505 | 1.0639 | 0 | 0.042554 | 0
2006-02-18 04:00 | 0 | 0.72925 | 0 | 0.96978 | 0 | 100 | 0.21032 | 100 | 0.76257 | 1.7505 | 1.0213 | 0 | 0.042554 | 0
2006-02-18 05:00 | 0 | 0.72531 | 0 | 0.93591 | 0 | 0 | 0.18039 | 0 | 0.58218 | 1.7505 | 0.97876 | 0 | 0.042554 | 0
2006-02-18 06:00 | 0 | 0.73434 | 0 | 0.88941 | 0 | 0 | 0.12487 | 0 | 0.4573 | 1.7505 | 0.93621 | 0 | 0.042554 | 0
2006-02-18 07:00 | 0 | 0.73105 | 0 | 0.84869 | 0 | 0 | 0.087429 | 0 | 0.36987 | 1.7505 | 0.89365 | 0 | 0.042554 | 0
2006-02-18 08:00 | 0 | 0.70313 | 0 | 0.82039 | 0 | 0 | 0.087044 | 0 | 0.28282 | 1.7505 | 0.8511 | 0 | 0.042554 | 0
2006-02-18 09:00 | 0 | 0.66288 | 0 | 0.80324 | 0 | 0 | 0.11014 | 0 | 0.17267 | 1.7505 | 0.80854 | 0 | 0.042554 | 0
2006-02-18 10:00 | 0 | 0.6213 | 0 | 0.79755 | 0 | 0 | 0.14604 | 0 | 0.02663 | 1.7505 | 0.76599 | 0 | 0.042554 | 0
2006-02-18 11:00 | 0 | 0.60875 | 0.13298 | 0.79857 | 0 | 0.13298 | 0.02663 | 0 | 0 | 1.8835 | 0.72343 | 0 | 0.042554 | 0.13298
2006-02-18 12:00 | 0 | 0.60645 | 0.17729 | 0.81396 | 0 | 100 | 0 | 99.8227 | 0 | 2.0608 | 0.68088 | 0 | 0.042554 | 0.17729
2006-02-18 13:00 | 6.5242e-05 | 0.60827 | 0.20702 | 0.84557 | 0 | 0.20702 | 0 | 0 | 0 | 2.2678 | 0.63832 | 0 | 0.042554 | 0.20702
2006-02-18 14:00 | 0.2372 | 0.5152 | 0.095942 | 0.87856 | 0 | 100 | 0 | 99.9041 | 0 | 2.3638 | 0.59577 | 0 | 0.042554 | 0.095942
2006-02-18 15:00 | 0.84873 | 0.04391 | 0 | 0.89264 | 0 | 100 | 0 | 100 | 0 | 2.3638 | 0.59577 | 0 | 0 | 0
2006-02-18 16:00 | 1.0641 | 0 | 0 | 0.90319 | 0.16089 | 0 | 0 | 0 | 0.13836 | 2.3638 | 0.59577 | 0 | 0 | 0
2006-02-18 17:00 | 1.089 | 0 | 0 | 0.89969 | 0.18929 | 100 | 0 | 100 | 0.30115 | 2.3638 | 0.59577 | 0 | 0 | 0
2006-02-18 18:00 | 1.0656 | 0 | 0 | 0.8923 | 0.17331 | 100 | 0 | 100 | 0.4502 | 2.3638 | 0.59576 | 0 | 0 | 0
2006-02-18 19:00 | 1.0502 | 0 | 0 | 0.88338 | 0.16684 | 0 | 0 | 0 | 0.59367 | 2.3638 | 0.59576 | 0 | 0 | 0
2006-02-18 20:00 | 1.0542 | 0 | 0 | 0.87274 | 0.18149 | 0 | 0 | 0 | 0.74975 | 2.3638 | 0.59576 | 0 | 0 | 0
2006-02-18 21:00 | 1.046 | 0 | 0 | 0.87363 | 0.17237 | 100 | 0 | 100 | 0.89798 | 2.3638 | 0.59576 | 0 | 0 | 0
2006-02-18 22:00 | 0.9468 | 0.088139 | 0 | 0.87835 | 0.15659 | 0 | 0 | 0 | 1.0326 | 2.3638 | 0.59576 | 0 | 0 | 0
2006-02-18 23:00 | 0.65526 | 0.61162 | 0 | 0.8993 | 0.36759 | 0 | 0 | 0 | 1.3487 | 2.3638 | 0.59576 | 0 | 0 | 0
2006-02-19 | 0.12023 | 0.96435 | 0 | 0.94315 | 0.14143 | 100 | 0 | 100 | 1.4704 | 2.3638 | 0.59576 | 0 | 0 | 0
2006-02-19 01:00 | 1.7652e-06 | 0.98429 | 0 | 1.0147 | 0 | 0 | 0.00020071 | 0 | 1.4701 | 2.3638 | 0.5532 | 0 | 0.042554 | 0
2006-02-19 02:00 | 0 | 0.93907 | 0 | 1.0581 | 0 | 100 | 0.08884 | 100 | 1.3813 | 2.3638 | 0.51065 | 0 | 0.042554 | 0
2006-02-19 03:00 | 0 | 0.89674 | 0 | 1.0497 | 0 | 0 | 0.12278 | 0 | 1.2585 | 2.3638 | 0.46809 | 0 | 0.042554 | 0
2006-02-19 04:00 | 0 | 0.88097 | 0 | 1.0254 | 0 | 100 | 0.11419 | 100 | 1.1443 | 2.3638 | 0.42554 | 0 | 0.042554 | 0
2006-02-19 05:00 | 0 | 0.89513 | 0 | 0.98446 | 0 | 100 | 0.059113 | 100 | 1.0851 | 2.3638 | 0.38299 | 0 | 0.042554 | 0
2006-02-19 06:00 | 0 | 0.88783 | 0 | 0.93227 | 0 | 100 | 0.014224 | 100 | 1.0709 | 2.3638 | 0.34043 | 0 | 0.042554 | 0
2006-02-19 07:00 | 0 | 0.83458 | 0 | 0.88953 | 0 | 100 | 0.024742 | 100 | 1.0461 | 2.3638 | 0.29788 | 0 | 0.042554 | 0
2006-02-19 08:00 | 0 | 0.7711 | 0 | 0.86087 | 0 | 100 | 0.059559 | 100 | 0.98657 | 2.3638 | 0.25532 | 0 | 0.042554 | 0
2006-02-19 09:00 | 0 | 0.72009 | 0 | 0.84691 | 0 | 100 | 0.096603 | 100 | 0.88996 | 2.3638 | 0.21277 | 0 | 0.042554 | 0
2006-02-19 10:00 | 0 | 0.6918 | 0 | 0.84472 | 0 | 100 | 0.1227 | 100 | 0.76724 | 2.3638 | 0.17022 | 0 | 0.042554 | 0
2006-02-19 11:00 | 0 | 0.67097 | 0 | 0.85972 | 0 | 0 | 0.15854 | 0 | 0.60869 | 2.3638 | 0.12766 | 0 | 0.042554 | 0
2006-02-19 12:00 | 0 | 0.6555 | 0 | 0.88958 | 0 | 100 | 0.20387 | 100 | 0.40481 | 2.3638 | 0.085108 | 0 | 0.042554 | 0
2006-02-19 13:00 | 9.968e-05 | 0.65232 | 0 | 0.95 | 0 | 100 | 0.26736 | 100 | 0.13745 | 2.3638 | 0.042554 | 0 | 0.042554 | 0
2006-02-19 14:00 | 0.24843 | 0.48048 | 0.10973 | 1.0063 | 0 | 100 | 0.13744 | 99.8903 | 0 | 2.4735 | 0 | 0 | 0.042554 | 0.10973
2006-02-19 15:00 | 0.88552 | 0.15282 | 0 | 1.0383 | 0 | 0 | 0 | 0 | 0 | 2.4735 | 0 | 0 | 0 | 0
2006-02-19 16:00 | 1.0895 | 0 | 0 | 1.0493 | 0.04024 | 100 | 0 | 100 | 0.034606 | 2.4735 | 0 | 0 | 0 | 0
2006-02-19 17:00 | 1.1029 | 0 | 0 | 1.0454 | 0.057501 | 100 | 0 | 100 | 0.084057 | 2.4735 | 0 | 0 | 0 | 0
2006-02-19 18:00 | 1.078 | 0 | 0 | 1.0278 | 0.050205 | 100 | 0 | 100 | 0.12723 | 2.4735 | 0 | 0 | 0 | 0
2006-02-19 19:00 | 1.0529 | 0 | 0 | 1.0081 | 0.0448 | 0 | 0 | 0 | 0.16576 | 2.4735 | 0 | 0 | 0 | 0
2006-02-19 20:00 | 1.0591 | 0 | 0 | 0.9977 | 0.06142 | 100 | 0 | 100 | 0.21858 | 2.4735 | 0 | 0 | 0 | 0
2006-02-19 21:00 | 1.048 | 0 | 0 | 0.99676 | 0.051228 | 0 | 0 | 0 | 0.26263 | 2.4735 | 0 | 0 | 0 | 0
2006-02-19 22:00 | 0.96313 | 0 | 0 | 0.99962 | 0 | 0 | 0.036489 | 0 | 0.22614 | 2.4735 | 0 | 0 | 0 | 0
2006-02-19 23:00 | 0.69516 | 0.094107 | 0 | 1.0154 | 0 | 100 | 0.22613 | 100 | 0 | 2.4735 | 0 | 0 | 0 | 0
2006-02-20 | 0.17107 | 0.88128 | 0 | 1.0524 | 0 | 100 | 0 | 100 | 0 | 2.4735 | 0 | 0 | 0 | 0
2006-02-20 01:00 | 6.455e-05 | 1.1284 | 0 | 1.1285 | 0 | 100 | 0 | 100 | 0 | 2.4735 | 0 | 0 | 0 | 0
2006-02-20 02:00 | 0 | 1.1759 | 0 | 1.1759 | 0 | 100 | 0 | 100 | 0 | 2.4735 | 0 | 0 | 0 | 0
2006-02-20 03:00 | 0 | 1.1701 | 0 | 1.1701 | 0 | 0 | 0 | 0 | 0 | 2.4735 | 0 | 0 | 0 | 0
2006-02-20 04:00 | 0 | 1.1391 | 0 | 1.1391 | 0 | 100 | 0 | 100 | 0 | 2.4735 | 0 | 0 | 0 | 0
2006-02-20 05:00 | 0 | 1.0823 | 0 | 1.0823 | 0 | 0 | 0 | 0 | 0 | 2.4735 | 0 | 0 | 0 | 0
2006-02-20 06:00 | 0 | 1.017 | 0 | 1.017 | 0 | 100 | 0 | 100 | 0 | 2.4735 | 0 | 0 | 0 | 0
2006-02-20 07:00 | 0 | 0.97063 | 0 | 0.97063 | 0 | 100 | 0 | 100 | 0 | 2.4735 | 0 | 0 | 0 | 0
2006-02-20 08:00 | 0 | 0.94197 | 0 | 0.94197 | 0 | 0 | 0 | 0 | 0 | 2.4735 | 0 | 0 | 0 | 0
2006-02-20 09:00 | 0 | 0.92969 | 0 | 0.92969 | 0 | 0 | 0 | 0 | 0 | 2.4735 | 0 | 0 | 0 | 0
2006-02-20 10:00 | 0 | 0.92973 | 0 | 0.92973 | 0 | 100 | 0 | 100 | 0 | 2.4735 | 0 | 0 | 0 | 0
2006-02-20 11:00 | 0 | 0.94603 | 0 | 0.94603 | 0 | 0 | 0 | 0 | 0 | 2.4735 | 0 | 0 | 0 | 0
2006-02-20 12:00 | 0 | 0.99113 | 0 | 0.99113 | 0 | 100 | 0 | 100 | 0 | 2.4735 | 0 | 0 | 0 | 0
2006-02-20 13:00 | 0.00019115 | 1.0746 | 0 | 1.0748 | 0 | 0 | 0 | 0 | 0 | 2.4735 | 0 | 0 | 0 | 0
2006-02-20 14:00 | 0.34043 | 0.81178 | 0 | 1.1522 | 0 | 100 | 0 | 100 | 0 | 2.4735 | 0 | 0 | 0 | 0
2006-02-20 15:00 | 1.2134 | 0 | 0 | 1.1689 | 0.044497 | 100 | 0 | 100 | 0.038267 | 2.4735 | 0 | 0 | 0 | 0
2006-02-20 16:00 | 1.3528 | 0 | 0 | 1.1386 | 0.21425 | 100 | 0 | 100 | 0.22253 | 2.4735 | 0 | 0 | 0 | 0
2006-02-20 17:00 | 1.3201 | 0 | 0 | 1.1064 | 0.21375 | 0 | 0 | 0 | 0.40635 | 2.4735 | 0 | 0 | 0 | 0
2006-02-20 18:00 | 1.2696 | 0 | 0 | 1.0786 | 0.19107 | 100 | 0 | 100 | 0.57066 | 2.4735 | 0 | 0 | 0 | 0
2006-02-20 19:00 | 1.2362 | 0 | 0 | 1.0504 | 0.18583 | 100 | 0 | 100 | 0.73047 | 2.4735 | 0 | 0 | 0 | 0
2006-02-20 20:00 | 1.2505 | 0 | 0 | 1.0355 | 0.21499 | 0 | 0 | 0 | 0.91535 | 2.4735 | 0 | 0 | 0 | 0
2006-02-20 21:00 | 1.2681 | 0 | 0 | 1.0199 | 0.24817 | 0 | 0 | 0 | 1.1288 | 2.4735 | 0 | 0 | 0 | 0
2006-02-20 22:00 | 1.214 | 0 | 0 | 1.0188 | 0.19523 | 100 | 0 | 100 | 1.2966 | 2.4735 | 0 | 0 | 0 | 0
2006-02-20 23:00 | 0.92799 | 0 | 0 | 1.0376 | 0 | 100 | 0.10966 | 100 | 1.187 | 2.4735 | 0 | 0 | 0 | 0
2006-02-21 | 0.23302 | 0.47559 | 0 | 1.0762 | 0 | 0 | 0.36759 | 0 | 0.81936 | 2.4735 | 0 | 0 | 0 | 0
2006-02-21 01:00 | 0.00010851 | 0.78506 | 0 | 1.1528 | 0 | 100 | 0.36759 | 100 | 0.45176 | 2.4735 | 0 | 0 | 0 | 0
2006-02-21 02:00 | 0 | 0.83051 | 0 | 1.1981 | 0 | 0 | 0.36759 | 0 | 0.08416 | 2.4735 | 0 | 0 | 0 | 0
2006-02-21 03:00 | 0 | 1.1054 | 0 | 1.1896 | 0 | 0 | 0.084159 | 0 | 0 | 2.4735 | 0 | 0 | 0 | 0
2006-02-21 04:00 | 0 | 1.1597 | 0 | 1.1597 | 0 | 100 | 0 | 100 | 0 | 2.4735 | 0 | 0 | 0 | 0
2006-02-21 05:00 | 0 | 1.1034 | 0 | 1.1034 | 0 | 0 | 0 | 0 | 0 | 2.4735 | 0 | 0 | 0 | 0
2006-02-21 06:00 | 0 | 1.0389 | 0 | 1.0389 | 0 | 100 | 0 | 100 | 0 | 2.4735 | 0 | 0 | 0 | 0
2006-02-21 07:00 | 0 | 0.98838 | 0 | 0.98838 | 0 | 100 | 0 | 100 | 0 | 2.4735 | 0 | 0 | 0 | 0
2006-02-21 08:00 | 0 | 0.95536 | 0 | 0.95536 | 0 | 0 | 0 | 0 | 0 | 2.4735 | 0 | 0 | 0 | 0
2006-02-21 09:00 | 0 | 0.94789 | 0 | 0.94789 | 0 | 100 | 0 | 100 | 0 | 2.4735 | 0 | 0 | 0 | 0
2006-02-21 10:00 | 0 | 0.94813 | 0 | 0.94813 | 0 | 100 | 0 | 100 | 0 | 2.4735 | 0 | 0 | 0 | 0
2006-02-21 11:00 | 0 | 0.96287 | 0 | 0.96287 | 0 | 0 | 0 | 0 | 0 | 2.4735 | 0 | 0 | 0 | 0
2006-02-21 12:00 | 0 | 1.0006 | 0 | 1.0006 | 0 | 0 | 0 | 0 | 0 | 2.4735 | 0 | 0 | 0 | 0
2006-02-21 13:00 | 0.00022075 | 1.0808 | 0 | 1.081 | 0 | 0 | 0 | 0 | 0 | 2.4735 | 0 | 0 | 0 | 0
2006-02-21 14:00 | 0.36677 | 0.78669 | 0 | 1.1535 | 0 | 100 | 0 | 100 | 0 | 2.4735 | 0 | 0 | 0 | 0
2006-02-21 15:00 | 1.2322 | 0 | 0 | 1.1643 | 0.067887 | 0 | 0 | 0 | 0.058383 | 2.4735 | 0 | 0 | 0 | 0
2006-02-21 16:00 | 1.3551 | 0 | 0 | 1.1373 | 0.21778 | 0 | 0 | 0 | 0.24567 | 2.4735 | 0 | 0 | 0 | 0
2006-02-21 17:00 | 1.3366 | 0 | 0 | 1.1032 | 0.23344 | 0 | 0 | 0 | 0.44643 | 2.4735 | 0 | 0 | 0 | 0
2006-02-21 18:00 | 1.2839 | 0 | 0 | 1.0734 | 0.21045 | 100 | 0 | 100 | 0.62741 | 2.4735 | 0 | 0 | 0 | 0
2006-02-21 19:00 | 1.2465 | 0 | 0 | 1.0474 | 0.19909 | 100 | 0 | 100 | 0.79862 | 2.4735 | 0 | 0 | 0 | 0
2006-02-21 20:00 | 1.2576 | 0 | 0 | 1.0276 | 0.23 | 0 | 0 | 0 | 0.99641 | 2.4735 | 0 | 0 | 0 | 0
2006-02-21 21:00 | 1.2796 | 0 | 0 | 1.0202 | 0.25934 | 0 | 0 | 0 | 1.2194 | 2.4735 | 0 | 0 | 0 | 0
2006-02-21 22:00 | 1.2327 | 0 | 0 | 1.0182 | 0.21445 | 0 | 0 | 0 | 1.4038 | 2.4735 | 0 | 0 | 0 | 0
2006-02-21 23:00 | 0.89429 | 0 | 0 | 1.0349 | 0 | 100 | 0.14058 | 100 | 1.2632 | 2.4735 | 0 | 0 | 0 | 0
2006-02-22 | 0.2202 | 0.47459 | 0 | 1.0624 | 0 | 100 | 0.36759 | 100 | 0.89562 | 2.4735 | 0 | 0 | 0 | 0
2006-02-22 01:00 | 0.00013014 | 0.76208 | 0 | 1.1298 | 0 | 0 | 0.36759 | 0 | 0.52802 | 2.4735 | 0 | 0 | 0 | 0
2006-02-22 02:00 | 0 | 0.80843 | 0 | 1.176 | 0 | 100 | 0.36759 | 100 | 0.16043 | 2.4735 | 0 | 0 | 0 | 0
2006-02-22 03:00 | 0 | 1.0083 | 0 | 1.1687 | 0 | 0 | 0.16042 | 0 | 0 | 2.4735 | 0 | 0 | 0 | 0
2006-02-22 04:00 | 0 | 1.1416 | 0 | 1.1416 | 0 | 0 | 0 | 0 | 0 | 2.4735 | 0 | 0 | 0 | 0
2006-02-22 05:00 | 0 | 1.085 | 0 | 1.085 | 0 | 0 | 0 | 0 | 0 | 2.4735 | 0 | 0 | 0 | 0
2006-02-22 06:00 | 0 | 1.0203 | 0 | 1.0203 | 0 | 100 | 0 | 100 | 0 | 2.4735 | 0 | 0 | 0 | 0
2006-02-22 07:00 | 0 | 0.97178 | 0 | 0.97178 | 0 | 0 | 0 | 0 | 0 | 2.4735 | 0 | 0 | 0 | 0
2006-02-22 08:00 | 0 | 0.94243 | 0 | 0.94243 | 0 | 0 | 0 | 0 | 0 | 2.4735 | 0 | 0 | 0 | 0
2006-02-22 09:00 | 0 | 0.93057 | 0 | 0.93057 | 0 | 100 | 0 | 100 | 0 | 2.4735 | 0 | 0 | 0 | 0
2006-02-22 10:00 | 0 | 0.92942 | 0 | 0.92942 | 0 | 100 | 0 | 100 | 0 | 2.4735 | 0 | 0 | 0 | 0
2006-02-22 11:00 | 0 | 0.94582 | 0 | 0.94582 | 0 | 0 | 0 | 0 | 0 | 2.4735 | 0 | 0 | 0 | 0
2006-02-22 12:00 | 0 | 0.98929 | 0 | 0.98929 | 0 | 0 | 0 | 0 | 0 | 2.4735 | 0 | 0 | 0 | 0
2006-02-22 13:00 | 0.0002798 | 1.0691 | 0 | 1.0694 | 0 | 100 | 0 | 100 | 0 | 2.4735 | 0 | 0 | 0 | 0
2006-02-22 14:00 | 0.3306 | 0.81123 | 0 | 1.1418 | 0 | 100 | 0 | 100 | 0 | 2.4735 | 0 | 0 | 0 | 0
2006-02-22 15:00 | 1.2301 | 0 | 0 | 1.153 | 0.043734 | 0 | 0 | 0 | 0.037611 | 2.4735 | 0.016684 | 0.033368 | 0 | 0
2006-02-22 16:00 | 1.3702 | 0 | 0 | 1.1235 | 0.21334 | 100 | 0 | 100 | 0.22108 | 2.4735 | 0.033368 | 0.033368 | 0 | 0
2006-02-22 17:00 | 1.3435 | 0 | 0 | 1.089 | 0.22461 | 100 | 0 | 100 | 0.41424 | 2.4735 | 0.048275 | 0.029815 | 0 | 0
2006-02-22 18:00 | 1.2919 | 0 | 0 | 1.0691 | 0.22288 | 0 | 0 | 0 | 0.60591 | 2.4735 | 0.048275 | 0 | 0 | 0
2006-02-22 19:00 | 1.2616 | 0 | 0 | 1.0452 | 0.21642 | 100 | 0 | 100 | 0.79202 | 2.4735 | 0.048275 | 0 | 0 | 0
2006-02-22 20:00 | 1.2785 | 0 | 0 | 1.0278 | 0.2507 | 0 | 0 | 0 | 1.0076 | 2.4735 | 0.048275 | 0 | 0 | 0
2006-02-22 21:00 | 1.3062 | 0 | 0 | 1.02 | 0.28614 | 0 | 0 | 0 | 1.2537 | 2.4735 | 0.048275 | 0 | 0 | 0
2006-02-22 22:00 | 1.2724 | 0 | 0 | 1.0204 | 0.25197 | 100 | 0 | 100 | 1.4704 | 2.4735 | 0.048275 | 0 | 0 | 0
2006-02-22 23:00 | 0.96901 | 0 | 0 | 1.0306 | 0 | 100 | 0.061606 | 100 | 1.4087 | 2.4735 | 0.048275 | 0 | 0 | 0
2006-02-23 | 0.22263 | 0.46826 | 0 | 1.0585 | 0 | 0 | 0.36759 | 0 | 1.0411 | 2.4735 | 0.048274 | 0 | 0 | 0
2006-02-23 01:00 | 0.0001606 | 0.75209 | 0 | 1.1198 | 0 | 0 | 0.36759 | 0 | 0.67352 | 2.4735 | 0.048274 | 0 | 0 | 0
2006-02-23 02:00 | 0 | 0.80295 | 0 | 1.1705 | 0 | 100 | 0.36759 | 100 | 0.30592 | 2.4735 | 0.048274 | 0 | 0 | 0
2006-02-23 03:00 | 0 | 0.85931 | 0 | 1.1652 | 0 | 100 | 0.30592 | 100 | 0 | 2.4735 | 0.048274 | 0 | 0 | 0
2006-02-23 04:00 | 0 | 1.1398 | 0 | 1.1398 | 0 | 0 | 0 | 0 | 0 | 2.4735 | 0.048274 | 0 | 0 | 0
2006-02-23 05:00 | 0 | 1.0897 | 0 | 1.0897 | 0 | 0 | 0 | 0 | 0 | 2.4735 | 0.048274 | 0 | 0 | 0
2006-02-23 06:00 | 0 | 1.0263 | 0 | 1.0263 | 0 | 100 | 0 | 100 | 0 | 2.4735 | 0.048274 | 0 | 0 | 0
2006-02-23 07:00 | 0 | 0.97661 | 0 | 0.97661 | 0 | 100 | 0 | 100 | 0 | 2.4735 | 0.048274 | 0 | 0 | 0
2006-02-23 08:00 | 0 | 0.9518 | 0 | 0.9518 | 0 | 0 | 0 | 0 | 0 | 2.4735 | 0.048274 | 0 | 0 | 0
2006-02-23 09:00 | 0 | 0.93923 | 0 | 0.93923 | 0 | 100 | 0 | 100 | 0 | 2.4735 | 0.048274 | 0 | 0 | 0
2006-02-23 10:00 | 0 | 0.9401 | 0 | 0.9401 | 0 | 100 | 0 | 100 | 0 | 2.4735 | 0.048274 | 0 | 0 | 0
2006-02-23 11:00 | 0 | 0.95699 | 0 | 0.95699 | 0 | 100 | 0 | 100 | 0 | 2.4735 | 0.048274 | 0 | 0 | 0
2006-02-23 12:00 | 0 | 1.0013 | 0 | 1.0013 | 0 | 0 | 0 | 0 | 0 | 2.4735 | 0.048273 | 0 | 0 | 0
2006-02-23 13:00 | 0.00031399 | 1.0797 | 0 | 1.08 | 0 | 0 | 0 | 0 | 0 | 2.4735 | 0.048273 | 0 | 0 | 0
2006-02-23 14:00 | 0.32221 | 0.8328 | 0 | 1.155 | 0 | 100 | 0 | 100 | 0 | 2.4735 | 0.048273 | 0 | 0 | 0
2006-02-23 15:00 | 1.2164 | 0 | 0 | 1.169 | 0.047409 | 100 | 0 | 100 | 0.040772 | 2.4735 | 0.048273 | 0 | 0 | 0
2006-02-23 16:00 | 1.3589 | 0 | 0 | 1.1408 | 0.21809 | 100 | 0 | 100 | 0.22833 | 2.4735 | 0.048273 | 0 | 0 | 0
2006-02-23 17:00 | 1.3253 | 0 | 0 | 1.1073 | 0.21798 | 0 | 0 | 0 | 0.41579 | 2.4735 | 0.048273 | 0 | 0 | 0
2006-02-23 18:00 | 1.2795 | 0 | 0 | 1.0823 | 0.19719 | 100 | 0 | 100 | 0.58537 | 2.4735 | 0.048273 | 0 | 0 | 0
2006-02-23 19:00 | 1.2526 | 0 | 0 | 1.0546 | 0.19793 | 100 | 0 | 100 | 0.75558 | 2.4735 | 0.048273 | 0 | 0 | 0
2006-02-23 20:00 | 1.2679 | 0 | 0 | 1.032 | 0.23591 | 0 | 0 | 0 | 0.95846 | 2.4735 | 0.048273 | 0 | 0 | 0
2006-02-23 21:00 | 1.2957 | 0 | 0 | 1.0292 | 0.26649 | 100 | 0 | 100 | 1.1876 | 2.4735 | 0.048273 | 0 | 0 | 0
2006-02-23 22:00 | 1.254 | 0 | 0 | 1.0239 | 0.23011 | 100 | 0 | 100 | 1.3855 | 2.4735 | 0.048273 | 0 | 0 | 0
2006-02-23 23:00 | 0.91957 | 0 | 0 | 1.0339 | 0 | 0 | 0.11437 | 0 | 1.2711 | 2.4735 | 0.048273 | 0 | 0 | 0
2006-02-24 | 0.20515 | 0.49375 | 0 | 1.0665 | 0 | 0 | 0.36759 | 0 | 0.90351 | 2.4735 | 0.048273 | 0 | 0 | 0
2006-02-24 01:00 | 0.00019579 | 0.75899 | 0 | 1.1268 | 0 | 0 | 0.36759 | 0 | 0.53591 | 2.4735 | 0.048272 | 0 | 0 | 0
2006-02-24 02:00 | 0 | 0.79931 | 0 | 1.1669 | 0 | 0 | 0.36759 | 0 | 0.16831 | 2.4735 | 0.048272 | 0 | 0 | 0
2006-02-24 03:00 | 0 | 0.98754 | 0 | 1.1559 | 0 | 0 | 0.16831 | 0 | 0 | 2.4735 | 0.048272 | 0 | 0 | 0
2006-02-24 04:00 | 0 | 1.1314 | 0 | 1.1314 | 0 | 0 | 0 | 0 | 0 | 2.4735 | 0.048272 | 0 | 0 | 0
2006-02-24 05:00 | 0 | 1.0883 | 0 | 1.0883 | 0 | 0 | 0 | 0 | 0 | 2.4735 | 0.048272 | 0 | 0 | 0
2006-02-24 06:00 | 0 | 1.0315 | 0 | 1.0315 | 0 | 100 | 0 | 100 | 0 | 2.4735 | 0.048272 | 0 | 0 | 0
2006-02-24 07:00 | 0 | 0.98561 | 0 | 0.98561 | 0 | 100 | 0 | 100 | 0 | 2.4735 | 0.048272 | 0 | 0 | 0
2006-02-24 08:00 | 0 | 0.95572 | 0 | 0.95572 | 0 | 100 | 0 | 100 | 0 | 2.4735 | 0.048272 | 0 | 0 | 0
2006-02-24 09:00 | 0 | 0.93792 | 0 | 0.93792 | 0 | 100 | 0 | 100 | 0 | 2.4735 | 0.048272 | 0 | 0 | 0
2006-02-24 10:00 | 0 | 0.9309 | 0 | 0.9309 | 0 | 0 | 0 | 0 | 0 | 2.4735 | 0.048272 | 0 | 0 | 0
2006-02-24 11:00 | 0 | 0.93451 | 0 | 0.93451 | 0 | 0 | 0 | 0 | 0 | 2.4735 | 0.048272 | 0 | 0 | 0
2006-02-24 12:00 | 0 | 0.95274 | 0 | 0.95274 | 0 | 100 | 0 | 100 | 0 | 2.4735 | 0.048272 | 0 | 0 | 0
2006-02-24 13:00 | 0.00036796 | 0.98979 | 0 | 0.99016 | 0 | 100 | 0 | 100 | 0 | 2.4735 | 0.048271 | 0 | 0 | 0
2006-02-24 14:00 | 0.34298 | 0.6825 | 0 | 1.0255 | 0 | 100 | 0 | 100 | 0 | 2.4735 | 0.048271 | 0 | 0 | 0
2006-02-24 15:00 | 1.2139 | 0 | 0 | 1.0405 | 0.14007 | 100 | 0 | 100 | 0.12046 | 2.4735 | 0.064955 | 0.033368 | 0 | 0
2006-02-24 16:00 | 1.3325 | 0 | 0 | 1.0358 | 0.26338 | 100 | 0 | 100 | 0.34697 | 2.4735 | 0.081639 | 0.033368 | 0 | 0
2006-02-24 17:00 | 1.3025 | 0 | 0 | 1.0186 | 0.25049 | 100 | 0 | 100 | 0.56239 | 2.4735 | 0.098323 | 0.033368 | 0 | 0
2006-02-24 18:00 | 1.2617 | 0 | 0 | 0.99643 | 0.23189 | 0 | 0 | 0 | 0.76181 | 2.4735 | 0.11501 | 0.033368 | 0 | 0
2006-02-24 19:00 | 1.2323 | 0 | 0 | 0.96381 | 0.23509 | 0 | 0 | 0 | 0.96398 | 2.4735 | 0.13169 | 0.033368 | 0 | 0
2006-02-24 20:00 | 1.2434 | 0 | 0 | 0.93355 | 0.27651 | 0 | 0 | 0 | 1.2018 | 2.4735 | 0.14837 | 0.033368 | 0 | 0
2006-02-24 21:00 | 0.97487 | 0 | 0 | 0.9156 | 0.025908 | 100 | 0 | 100 | 1.224 | 2.4735 | 0.16506 | 0.033368 | 0 | 0
2006-02-24 22:00 | 1.2319 | 0 | 0 | 0.91211 | 0.28645 | 0 | 0 | 0 | 1.4704 | 2.4735 | 0.18174 | 0.033368 | 0 | 0
2006-02-24 23:00 | 0.90517 | 0.0070671 | 0 | 0.92384 | 0 | 0 | 0.011605 | 0 | 1.4587 | 2.4735 | 0.18174 | 0 | 0 | 0
2006-02-25 | 0.24123 | 0.71845 | 0 | 0.95969 | 0 | 0 | 0 | 0 | 1.4587 | 2.4735 | 0.18174 | 0 | 0 | 0
2006-02-25 01:00 | 0.00023885 | 1.0258 | 0 | 1.026 | 0 | 0 | 0 | 0 | 1.4587 | 2.4735 | 0.18174 | 0 | 0 | 0
2006-02-25 02:00 | 0 | 0.98938 | 0 | 1.0765 | 0 | 0 | 0.087114 | 0 | 1.3716 | 2.4735 | 0.18174 | 0 | 0 | 0
2006-02-25 03:00 | 0 | 0.91384 | 0 | 1.0706 | 0 | 0 | 0.15674 | 0 | 1.2148 | 2.4735 | 0.18174 | 0 | 0 | 0
2006-02-25 04:00 | 0 | 0.86539 | 0 | 1.0533 | 0 | 0 | 0.18793 | 0 | 1.0268 | 2.4735 | 0.18174 | 0 | 0 | 0
2006-02-25 05:00 | 0 | 0.83377 | 0 | 1.0182 | 0 | 100 | 0.18448 | 100 | 0.84235 | 2.4735 | 0.18174 | 0 | 0 | 0
2006-02-25 06:00 | 0 | 0.81761 | 0 | 0.97583 | 0 | 0 | 0.15822 | 0 | 0.68412 | 2.4735 | 0.18174 | 0 | 0 | 0
2006-02-25 07:00 | 0 | 0.81289 | 0 | 0.93437 | 0 | 0 | 0.12147 | 0 | 0.56264 | 2.4735 | 0.18174 | 0 | 0 | 0
2006-02-25 08:00 | 0 | 0.8222 | 0 | 0.91004 | 0 | 0 | 0.087841 | 0 | 0.47479 | 2.4735 | 0.18174 | 0 | 0 | 0
2006-02-25 09:00 | 0 | 0.82648 | 0 | 0.89102 | 0 | 0 | 0.064545 | 0 | 0.41024 | 2.4735 | 0.18174 | 0 | 0 | 0
2006-02-25 10:00 | 0 | 0.82739 | 0 | 0.8838 | 0 | 0 | 0.056409 | 0 | 0.35382 | 2.4735 | 0.18174 | 0 | 0 | 0
2006-02-25 11:00 | 0 | 0.8119 | 0 | 0.88703 | 0 | 0 | 0.075128 | 0 | 0.27869 | 2.4735 | 0.18174 | 0 | 0 | 0
2006-02-25 12:00 | 0 | 0.79068 | 0 | 0.9031 | 0 | 100 | 0.11243 | 100 | 0.16626 | 2.4735 | 0.18174 | 0 | 0 | 0
2006-02-25 13:00 | 0.00054356 | 0.76572 | 0 | 0.93252 | 0 | 0 | 0.16626 | 0 | 0 | 2.4735 | 0.18174 | 0 | 0 | 0
2006-02-25 14:00 | 0.3943 | 0.56297 | 0 | 0.95727 | 0 | 0 | 0 | 0 | 0 | 2.4735 | 0.18174 | 0 | 0 | 0
2006-02-25 15:00 | 1.0007 | 0 | 0 | 0.96729 | 0 | 100 | 0 | 100 | 0 | 2.4735 | 0.19842 | 0.033368 | 0 | 0
2006-02-25 16:00 | 1.3519 | 0 | 0 | 0.97075 | 0.3478 | 100 | 0 | 100 | 0.29911 | 2.4735 | 0.2151 | 0.033368 | 0 | 0
2006-02-25 17:00 | 0.99194 | 0 | 0 | 0.95857 | 0 | 100 | 0 | 100 | 0.2991 | 2.4735 | 0.23179 | 0.033368 | 0 | 0
2006-02-25 18:00 | 1.2866 | 0 | 0 | 0.94003 | 0.31318 | 100 | 0 | 100 | 0.56843 | 2.4735 | 0.24847 | 0.033368 | 0 | 0
2006-02-25 19:00 | 0.95636 | 0 | 0 | 0.92162 | 0.0013669 | 100 | 0 | 100 | 0.5696 | 2.4735 | 0.26515 | 0.033368 | 0 | 0
2006-02-25 20:00 | 1.2778 | 0 | 0 | 0.90689 | 0.33757 | 0 | 0 | 0 | 0.85991 | 2.4735 | 0.28184 | 0.033368 | 0 | 0
2006-02-25 21:00 | 1.2989 | 0 | 0 | 0.89792 | 0.36759 | 100 | 0 | 100 | 1.176 | 2.4735 | 0.29852 | 0.033368 | 0 | 0
2006-02-25 22:00 | 1.2776 | 0 | 0 | 0.90192 | 0.34227 | 0 | 0 | 0 | 1.4704 | 2.4735 | 0.3152 | 0.033368 | 0 | 0
2006-02-25 23:00 | 0.92895 | 0 | 0 | 0.92541 | 2.3594e-05 | 0 | 0 | 0 | 1.4704 | 2.4735 | 0.31696 | 0.0035224 | 0 | 0
2006-02-26 | 0.24187 | 0.35693 | 0 | 0.96262 | 0 | 100 | 0.36382 | 100 | 1.1065 | 2.4735 | 0.31696 | 0 | 0 | 0
2006-02-26 01:00 | 0.0002947 | 0.68195 | 0 | 1.032 | 0 | 0 | 0.34978 | 0 | 0.75672 | 2.4735 | 0.31696 | 0 | 0 | 0
2006-02-26 02:00 | 0 | 0.7356 | 0 | 1.0878 | 0 | 100 | 0.3522 | 100 | 0.40451 | 2.4735 | 0.31696 | 0 | 0 | 0
2006-02-26 03:00 | 0 | 0.8121 | 0 | 1.0843 | 0 | 0 | 0.27216 | 0 | 0.13235 | 2.4735 | 0.31696 | 0 | 0 | 0
2006-02-26 04:00 | 0 | 0.97671 | 0 | 1.0598 | 0 | 0 | 0.083122 | 0 | 0.049224 | 2.4735 | 0.31696 | 0 | 0 | 0
2006-02-26 05:00 | 0 | 1.011 | 0 | 1.011 | 0 | 100 | 0 | 100 | 0.049223 | 2.4735 | 0.31696 | 0 | 0 | 0
2006-02-26 06:00 | 0 | 0.9554 | 0 | 0.9554 | 0 | 100 | 0 | 100 | 0.049222 | 2.4735 | 0.31696 | 0 | 0 | 0
2006-02-26 07:00 | 0 | 0.90909 | 0 | 0.90909 | 0 | 0 | 0 | 0 | 0.049222 | 2.4735 | 0.31696 | 0 | 0 | 0
2006-02-26 08:00 | 0 | 0.88276 | 0 | 0.88276 | 0 | 100 | 0 | 100 | 0.049221 | 2.4735 | 0.31696 | 0 | 0 | 0
2006-02-26 09:00 | 0 | 0.87501 | 0 | 0.87501 | 0 | 0 | 0 | 0 | 0.04922 | 2.4735 | 0.31696 | 0 | 0 | 0
2006-02-26 10:00 | 0 | 0.87562 | 0 | 0.87562 | 0 | 0 | 0 | 0 | 0.04922 | 2.4735 | 0.31696 | 0 | 0 | 0
2006-02-26 11:00 | 0 | 0.89307 | 0 | 0.89307 | 0 | 0 | 0 | 0 | 0.049219 | 2.4735 | 0.31696 | 0 | 0 | 0
2006-02-26 12:00 | 0 | 0.93952 | 0 | 0.93952 | 0 | 100 | 0 | 100 | 0.049218 | 2.4735 | 0.31696 | 0 | 0 | 0
2006-02-26 13:00 | 0.00067923 | 1.0213 | 0 | 1.022 | 0 | 0 | 0 | 0 | 0.049218 | 2.4735 | 0.31696 | 0 | 0 | 0
2006-02-26 14:00 | 0.34963 | 0.74801 | 0 | 1.0976 | 0 | 100 | 0 | 100 | 0.049217 | 2.4735 | 0.31696 | 0 | 0 | 0
2006-02-26 15:00 | 0.78076 | 0.32836 | 0 | 1.1091 | 0 | 0 | 0 | 0 | 0.049216 | 2.4735 | 0.31696 | 0 | 0 | 0
2006-02-26 16:00 | 0.95756 | 0.12621 | 0 | 1.0838 | 0 | 0 | 0 | 0 | 0.049216 | 2.4735 | 0.31695 | 0 | 0 | 0
2006-02-26 17:00 | 1.0339 | 0.015677 | 0 | 1.0496 | 0 | 100 | 0 | 100 | 0.049215 | 2.4735 | 0.31695 | 0 | 0 | 0
2006-02-26 18:00 | 1.0324 | 0 | 0 | 1.0215 | 0.010829 | 0 | 0 | 0 | 0.058527 | 2.4735 | 0.31695 | 0 | 0 | 0
2006-02-26 19:00 | 1.0142 | 0 | 0 | 0.99714 | 0.017061 | 100 | 0 | 100 | 0.073199 | 2.4735 | 0.31695 | 0 | 0 | 0
2006-02-26 20:00 | 1.0003 | 0 | 0 | 0.98008 | 0.020205 | 0 | 0 | 0 | 0.090574 | 2.4735 | 0.31695 | 0 | 0 | 0
2006-02-26 21:00 | 0.95289 | 0.021722 | 0 | 0.97461 | 0 | 100 | 0 | 100 | 0.090573 | 2.4735 | 0.31695 | 0 | 0 | 0
2006-02-26 22:00 | 0.81013 | 0.15889 | 0 | 0.96902 | 0 | 0 | 0 | 0 | 0.090571 | 2.4735 | 0.31695 | 0 | 0 | 0
2006-02-26 23:00 | 0.53216 | 0.44929 | 0 | 0.98145 | 0 | 0 | 0 | 0 | 0.09057 | 2.4735 | 0.31695 | 0 | 0 | 0
2006-02-27 | 0.1363 | 0.87355 | 0 | 1.0098 | 0 | 100 | 0 | 100 | 0.090569 | 2.4735 | 0.31695 | 0 | 0 | 0
2006-02-27 01:00 | 0.00011301 | 1.0779 | 0 | 1.078 | 0 | 0 | 0 | 0 | 0.090568 | 2.4735 | 0.31695 | 0 | 0 | 0
2006-02-27 02:00 | 0 | 1.1311 | 0 | 1.1311 | 0 | 0 | 0 | 0 | 0.090566 | 2.4735 | 0.31695 | 0 | 0 | 0
2006-02-27 03:00 | 0 | 1.124 | 0 | 1.124 | 0 | 0 | 0 | 0 | 0.090565 | 2.4735 | 0.31695 | 0 | 0 | 0
2006-02-27 04:00 | 0 | 1.0941 | 0 | 1.0941 | 0 | 0 | 0 | 0 | 0.090564 | 2.4735 | 0.31695 | 0 | 0 | 0
2006-02-27 05:00 | 0 | 1.0386 | 0 | 1.0386 | 0 | 0 | 0 | 0 | 0.090563 | 2.4735 | 0.31695 | 0 | 0 | 0
2006-02-27 06:00 | 0 | 0.97499 | 0 | 0.97499 | 0 | 100 | 0 | 100 | 0.090561 | 2.4735 | 0.31695 | 0 | 0 | 0
2006-02-27 07:00 | 0 | 0.92294 | 0 | 0.92294 | 0 | 0 | 0 | 0 | 0.09056 | 2.4735 | 0.31695 | 0 | 0 | 0
2006-02-27 08:00 | 0 | 0.89519 | 0 | 0.89519 | 0 | 100 | 0 | 100 | 0.090559 | 2.4735 | 0.31695 | 0 | 0 | 0
2006-02-27 09:00 | 0 | 0.88017 | 0 | 0.88017 | 0 | 0 | 0 | 0 | 0.090558 | 2.4735 | 0.31695 | 0 | 0 | 0
2006-02-27 10:00 | 0 | 0.87722 | 0 | 0.87722 | 0 | 0 | 0 | 0 | 0.090556 | 2.4735 | 0.31695 | 0 | 0 | 0
2006-02-27 11:00 | 0 | 0.89103 | 0 | 0.89103 | 0 | 0 | 0 | 0 | 0.090555 | 2.4735 | 0.31694 | 0 | 0 | 0
2006-02-27 12:00 | 0 | 0.93312 | 0 | 0.93312 | 0 | 0 | 0 | 0 | 0.090554 | 2.4735 | 0.31694 | 0 | 0 | 0
2006-02-27 13:00 | 0.0008611 | 1.0136 | 0 | 1.0144 | 0 | 0 | 0 | 0 | 0.090553 | 2.4735 | 0.31694 | 0 | 0 | 0
2006-02-27 14:00 | 0.39766 | 0.69365 | 0 | 1.0913 | 0 | 0 | 0 | 0 | 0.090551 | 2.4735 | 0.31694 | 0 | 0 | 0
2006-02-27 15:00 | 0.95461 | 0.14878 | 0 | 1.1034 | 0 | 100 | 0 | 100 | 0.09055 | 2.4735 | 0.31694 | 0 | 0 | 0
2006-02-27 16:00 | 1.0718 | 0.0064659 | 0 | 1.0782 | 0 | 0 | 0 | 0 | 0.090549 | 2.4735 | 0.31694 | 0 | 0 | 0
2006-02-27 17:00 | 1.0819 | 0 | 0 | 1.0535 | 0.02835 | 100 | 0 | 100 | 0.11493 | 2.4735 | 0.31694 | 0 | 0 | 0
2006-02-27 18:00 | 1.0646 | 0 | 0 | 1.0218 | 0.042744 | 100 | 0 | 100 | 0.15169 | 2.4735 | 0.31694 | 0 | 0 | 0
2006-02-27 19:00 | 1.0522 | 0 | 0 | 1.0072 | 0.044979 | 100 | 0 | 100 | 0.19037 | 2.4735 | 0.31694 | 0 | 0 | 0
2006-02-27 20:00 | 1.0453 | 0 | 0 | 0.98616 | 0.059136 | 100 | 0 | 100 | 0.24122 | 2.4735 | 0.31694 | 0 | 0 | 0
2006-02-27 21:00 | 1.0068 | 0 | 0 | 0.98156 | 0.025292 | 0 | 0 | 0 | 0.26297 | 2.4735 | 0.31694 | 0 | 0 | 0
2006-02-27 22:00 | 0.9004 | 0.07524 | 0 | 0.97564 | 0 | 0 | 0 | 0 | 0.26297 | 2.4735 | 0.31694 | 0 | 0 | 0
2006-02-27 23:00 | 0.60562 | 0.3841 | 0 | 0.98971 | 0 | 100 | 0 | 100 | 0.26296 | 2.4735 | 0.31694 | 0 | 0 | 0
2006-02-28 | 0.070285 | 0.95031 | 0 | 1.0206 | 0 | 0 | 0 | 0 | 0.26296 | 2.4735 | 0.31694 | 0 | 0 | 0
2006-02-28 01:00 | 5.8493e-05 | 1.0891 | 0 | 1.0892 | 0 | 100 | 0 | 100 | 0.26296 | 2.4735 | 0.31694 | 0 | 0 | 0
2006-02-28 02:00 | 0 | 1.1397 | 0 | 1.1397 | 0 | 0 | 0 | 0 | 0.26295 | 2.4735 | 0.31694 | 0 | 0 | 0
2006-02-28 03:00 | 0 | 1.1346 | 0 | 1.1346 | 0 | 100 | 0 | 100 | 0.26295 | 2.4735 | 0.31694 | 0 | 0 | 0
2006-02-28 04:00 | 0 | 1.103 | 0 | 1.103 | 0 | 100 | 0 | 100 | 0.26294 | 2.4735 | 0.31694 | 0 | 0 | 0
2006-02-28 05:00 | 0 | 1.0487 | 0 | 1.0487 | 0 | 100 | 0 | 100 | 0.26294 | 2.4735 | 0.31694 | 0 | 0 | 0
2006-02-28 06:00 | 0 | 0.97728 | 0 | 0.97728 | 0 | 100 | 0 | 100 | 0.26294 | 2.4735 | 0.31693 | 0 | 0 | 0
2006-02-28 07:00 | 0 | 0.9251 | 0 | 0.9251 | 0 | 100 | 0 | 100 | 0.26293 | 2.4735 | 0.31693 | 0 | 0 | 0
2006-02-28 08:00 | 0 | 0.89203 | 0 | 0.89203 | 0 | 100 | 0 | 100 | 0.26293 | 2.4735 | 0.31693 | 0 | 0 | 0
2006-02-28 09:00 | 0 | 0.88305 | 0 | 0.88305 | 0 | 100 | 0 | 100 | 0.26293 | 2.4735 | 0.31693 | 0 | 0 | 0
2006-02-28 10:00 | 0 | 0.87927 | 0 | 0.87927 | 0 | 100 | 0 | 100 | 0.26292 | 2.4735 | 0.31693 | 0 | 0 | 0
2006-02-28 11:00 | 0 | 0.89077 | 0 | 0.89077 | 0 | 0 | 0 | 0 | 0.26292 | 2.4735 | 0.31693 | 0 | 0 | 0
2006-02-28 12:00 | 0 | 0.93207 | 0 | 0.93207 | 0 | 100 | 0 | 100 | 0.26292 | 2.4735 | 0.31693 | 0 | 0 | 0
2006-02-28 13:00 | 0.0011425 | 1.01 | 0 | 1.0112 | 0 | 100 | 0 | 100 | 0.26291 | 2.4735 | 0.31693 | 0 | 0 | 0
2006-02-28 14:00 | 0.34231 | 0.74198 | 0 | 1.0843 | 0 | 100 | 0 | 100 | 0.26291 | 2.4735 | 0.31693 | 0 | 0 | 0
2006-02-28 15:00 | 0.73118 | 0.36076 | 0 | 1.0919 | 0 | 0 | 0 | 0 | 0.2629 | 2.4735 | 0.31693 | 0 | 0 | 0
2006-02-28 16:00 | 0.93839 | 0.11798 | 0 | 1.0564 | 0 | 0 | 0 | 0 | 0.2629 | 2.4735 | 0.31693 | 0 | 0 | 0
2006-02-28 17:00 | 1.0103 | 0.021911 | 0 | 1.0322 | 0 | 0 | 0 | 0 | 0.2629 | 2.4735 | 0.31693 | 0 | 0 | 0
2006-02-28 18:00 | 1.0016 | 0.0092669 | 0 | 1.0109 | 0 | 0 | 0 | 0 | 0.26289 | 2.4735 | 0.31693 | 0 | 0 | 0
2006-02-28 19:00 | 0.98175 | 0.0066855 | 0 | 0.98843 | 0 | 0 | 0 | 0 | 0.26289 | 2.4735 | 0.31693 | 0 | 0 | 0
2006-02-28 20:00 | 0.97315 | 0.0004703 | 0 | 0.97362 | 0 | 0 | 0 | 0 | 0.26289 | 2.4735 | 0.31693 | 0 | 0 | 0
2006-02-28 21:00 | 0.94234 | 0.027537 | 0 | 0.96988 | 0 | 0 | 0 | 0 | 0.26288 | 2.4735 | 0.31693 | 0 | 0 | 0
2006-02-28 22:00 | 0.85766 | 0.11244 | 0 | 0.97011 | 0 | 0 | 0 | 0 | 0.26288 | 2.4735 | 0.31693 | 0 | 0 | 0
2006-02-28 23:00 | 0.65846 | 0.32594 | 0 | 0.9844 | 0 | 0 | 0 | 0 | 0.26288 | 2.4735 | 0.31693 | 0 | 0 | 0
2006-03-01 | 0.22728 | 0.78912 | 0 | 1.0164 | 0 | 100 | 0 | 100 | 0.26287 | 2.4735 | 0.31693 | 0 | 0 | 0
2006-03-01 01:00 | 0.00056439 | 1.0845 | 0 | 1.085 | 0 | 0 | 0 | 0 | 0.26287 | 2.4735 | 0.31692 | 0 | 0 | 0
2006-03-01 02:00 | 0 | 1.1292 | 0 | 1.1292 | 0 | 0 | 0 | 0 | 0.26286 | 2.4735 | 0.31692 | 0 | 0 | 0
2006-03-01 03:00 | 0 | 1.1205 | 0 | 1.1205 | 0 | 100 | 0 | 100 | 0.26286 | 2.4735 | 0.31692 | 0 | 0 | 0
2006-03-01 04:00 | 0 | 1.0917 | 0 | 1.0917 | 0 | 100 | 0 | 100 | 0.26286 | 2.4735 | 0.31692 | 0 | 0 | 0
2006-03-01 05:00 | 0 | 1.0352 | 0 | 1.0352 | 0 | 100 | 0 | 100 | 0.26285 | 2.4735 | 0.31692 | 0 | 0 | 0
2006-03-01 06:00 | 0 | 0.96673 | 0 | 0.96673 | 0 | 100 | 0 | 100 | 0.26285 | 2.4735 | 0.31692 | 0 | 0 | 0
2006-03-01 07:00 | 0 | 0.91429 | 0 | 0.91429 | 0 | 100 | 0 | 100 | 0.26285 | 2.4735 | 0.31692 | 0 | 0 | 0
2006-03-01 08:00 | 0 | 0.88079 | 0 | 0.88079 | 0 | 0 | 0 | 0 | 0.26284 | 2.4735 | 0.31692 | 0 | 0 | 0
2006-03-01 09:00 | 0 | 0.86672 | 0 | 0.86672 | 0 | 100 | 0 | 100 | 0.26284 | 2.4735 | 0.31692 | 0 | 0 | 0
2006-03-01 10:00 | 0 | 0.86586 | 0 | 0.86586 | 0 | 0 | 0 | 0 | 0.26284 | 2.4735 | 0.31692 | 0 | 0 | 0
2006-03-01 11:00 | 0 | 0.88129 | 0 | 0.88129 | 0 | 100 | 0 | 100 | 0.26283 | 2.4735 | 0.31692 | 0 | 0 | 0
2006-03-01 12:00 | 0 | 0.92234 | 0 | 0.92234 | 0 | 0 | 0 | 0 | 0.26283 | 2.4735 | 0.31692 | 0 | 0 | 0
2006-03-01 13:00 | 0.0015447 | 0.9946 | 0 | 0.99615 | 0 | 100 | 0 | 100 | 0.26282 | 2.4735 | 0.31692 | 0 | 0 | 0
2006-03-01 14:00 | 0.3652 | 0.69698 | 0 | 1.0622 | 0 | 100 | 0 | 100 | 0.26282 | 2.4735 | 0.31692 | 0 | 0 | 0
2006-03-01 15:00 | 0.97576 | 0.10238 | 0 | 1.0781 | 0 | 100 | 0 | 100 | 0.26282 | 2.4735 | 0.31692 | 0 | 0 | 0
2006-03-01 16:00 | 1.1431 | 0 | 0 | 1.054 | 0.089058 | 100 | 0 | 100 | 0.3394 | 2.4735 | 0.31692 | 0 | 0 | 0
2006-03-01 17:00 | 1.1589 | 0 | 0 | 1.0349 | 0.12406 | 100 | 0 | 100 | 0.44609 | 2.4735 | 0.31692 | 0 | 0 | 0
2006-03-01 18:00 | 1.135 | 0 | 0 | 1.011 | 0.12404 | 100 | 0 | 100 | 0.55276 | 2.4735 | 0.31692 | 0 | 0 | 0
2006-03-01 19:00 | 1.1114 | 0 | 0 | 0.98787 | 0.12349 | 100 | 0 | 100 | 0.65895 | 2.4735 | 0.31692 | 0 | 0 | 0
2006-03-01 20:00 | 1.1098 | 0 | 0 | 0.97454 | 0.13528 | 0 | 0 | 0 | 0.77529 | 2.4735 | 0.31691 | 0 | 0 | 0
2006-03-01 21:00 | 1.0996 | 0 | 0 | 0.964 | 0.13563 | 100 | 0 | 100 | 0.89192 | 2.4735 | 0.31691 | 0 | 0 | 0
2006-03-01 22:00 | 1.04 | 0 | 0 | 0.95878 | 0.081248 | 0 | 0 | 0 | 0.96178 | 2.4735 | 0.31691 | 0 | 0 | 0
2006-03-01 23:00 | 0.82873 | 0.1445 | 0 | 0.97323 | 0 | 100 | 0 | 100 | 0.96177 | 2.4735 | 0.31691 | 0 | 0 | 0
2006-03-02 | 0.34969 | 0.64585 | 0 | 0.99553 | 0 | 100 | 0 | 100 | 0.96176 | 2.4735 | 0.31691 | 0 | 0 | 0
2006-03-02 01:00 | 0.00076081 | 1.0537 | 0 | 1.0545 | 0 | 100 | 0 | 100 | 0.96174 | 2.4735 | 0.31691 | 0 | 0 | 0
2006-03-02 02:00 | 0 | 1.1003 | 0 | 1.1003 | 0 | 0 | 0 | 0 | 0.96173 | 2.4735 | 0.31691 | 0 | 0 | 0
2006-03-02 03:00 | 0 | 1.0952 | 0 | 1.0952 | 0 | 0 | 0 | 0 | 0.96172 | 2.4735 | 0.31691 | 0 | 0 | 0
2006-03-02 04:00 | 0 | 1.0511 | 0 | 1.0686 | 0 | 100 | 0.017548 | 100 | 0.94416 | 2.4735 | 0.31691 | 0 | 0 | 0
2006-03-02 05:00 | 0 | 0.95004 | 0 | 1.0149 | 0 | 100 | 0.040617 | 100 | 0.90353 | 2.4735 | 0.28273 | 0 | 0.034179 | 0
2006-03-02 06:00 | 0 | 0.89794 | 0 | 0.9504 | 0 | 0 | 0.022249 | 0 | 0.88126 | 2.4735 | 0.24018 | 0 | 0.042554 | 0
2006-03-02 07:00 | 0 | 0.87998 | 0 | 0.89944 | 0 | 0 | 0 | 0 | 0.88125 | 2.4735 | 0.21277 | 0 | 0.027406 | 0
2006-03-02 08:00 | 0 | 0.86644 | 0 | 0.86644 | 0 | 100 | 0 | 100 | 0.88124 | 2.4735 | 0.21277 | 0 | 0 | 0
2006-03-02 09:00 | 0 | 0.8531 | 0 | 0.8531 | 0 | 100 | 0 | 100 | 0.88123 | 2.4735 | 0.21277 | 0 | 0 | 0
2006-03-02 10:00 | 0 | 0.79627 | 0 | 0.84781 | 0 | 0 | 0.021322 | 0 | 0.85989 | 2.4735 | 0.17022 | 0 | 0.042554 | 0
2006-03-02 11:00 | 0 | 0.72502 | 0 | 0.85872 | 0 | 0 | 0.10348 | 0 | 0.7564 | 2.4735 | 0.12766 | 0 | 0.042554 | 0
2006-03-02 12:00 | 0 | 0.64399 | 0 | 0.90071 | 0 | 0 | 0.2265 | 0 | 0.52989 | 2.4735 | 0.085108 | 0 | 0.042554 | 0
2006-03-02 13:00 | 0.0020654 | 0.57078 | 0.0071521 | 0.9778 | 0 | 0.0071521 | 0.36759 | 0 | 0.16229 | 2.4806 | 0.042554 | 0 | 0.042554 | 0.0071521
2006-03-02 14:00 | 0.44411 | 0.41042 | 0 | 1.047 | 0 | 100 | 0.16229 | 100 | 0 | 2.4806 | 0 | 0 | 0.042554 | 0
2006-03-02 15:00 | 1.1658 | 0 | 0 | 1.0642 | 0.068179 | 100 | 0 | 100 | 0.058634 | 2.4806 | 0.016684 | 0.033368 | 0 | 0
2006-03-02 16:00 | 1.2783 | 0 | 0 | 1.0483 | 0.1966 | 100 | 0 | 100 | 0.22771 | 2.4806 | 0.033368 | 0.033368 | 0 | 0
2006-03-02 17:00 | 1.2688 | 0 | 0 | 1.0285 | 0.22665 | 100 | 0 | 100 | 0.42263 | 2.4806 | 0.040191 | 0.013647 | 0 | 0
2006-03-02 18:00 | 1.2393 | 0 | 0 | 1.0083 | 0.23106 | 0 | 0 | 0 | 0.62133 | 2.4806 | 0.040191 | 0 | 0 | 0
2006-03-02 19:00 | 1.2184 | 0 | 0 | 0.99241 | 0.22601 | 100 | 0 | 100 | 0.81569 | 2.4806 | 0.040191 | 0 | 0 | 0
2006-03-02 20:00 | 1.2357 | 0 | 0 | 0.98807 | 0.24765 | 0 | 0 | 0 | 1.0287 | 2.4806 | 0.040191 | 0 | 0 | 0
2006-03-02 21:00 | 1.2542 | 0 | 0 | 0.97777 | 0.27642 | 0 | 0 | 0 | 1.2664 | 2.4806 | 0.040191 | 0 | 0 | 0
2006-03-02 22:00 | 1.2064 | 0 | 0 | 0.96922 | 0.23722 | 100 | 0 | 100 | 1.4704 | 2.4806 | 0.040191 | 0 | 0 | 0
2006-03-02 23:00 | 0.92811 | 0 | 0 | 0.97996 | 0 | 0 | 0.051851 | 0 | 1.4185 | 2.4806 | 0.040191 | 0 | 0 | 0
2006-03-03 | 0.31081 | 0.31295 | 0 | 1.0017 | 0 | 0 | 0.36759 | 0 | 1.0509 | 2.4806 | 0.025659 | 0 | 0.014532 | 0
2006-03-03 01:00 | 0.0010241 | 0.67926 | 0 | 1.0479 | 0 | 100 | 0.36759 | 100 | 0.68327 | 2.4806 | 0.025659 | 0 | 0 | 0
2006-03-03 02:00 | 0 | 0.71424 | 0 | 1.0818 | 0 | 100 | 0.36759 | 100 | 0.31567 | 2.4806 | 0.025659 | 0 | 0 | 0
2006-03-03 03:00 | 0 | 0.75452 | 0 | 1.0702 | 0 | 100 | 0.31567 | 100 | 0 | 2.4806 | 0.025659 | 0 | 0 | 0
2006-03-03 04:00 | 0 | 1.0427 | 0 | 1.0427 | 0 | 100 | 0 | 100 | 0 | 2.4806 | 0.025659 | 0 | 0 | 0
2006-03-03 05:00 | 0 | 0.99924 | 0 | 0.99924 | 0 | 0 | 0 | 0 | 0 | 2.4806 | 0.025659 | 0 | 0 | 0
2006-03-03 06:00 | 0 | 0.94479 | 0 | 0.94479 | 0 | 0 | 0 | 0 | 0 | 2.4806 | 0.025658 | 0 | 0 | 0
2006-03-03 07:00 | 0 | 0.89413 | 0 | 0.89413 | 0 | 100 | 0 | 100 | 0 | 2.4806 | 0.025658 | 0 | 0 | 0
2006-03-03 08:00 | 0 | 0.85964 | 0 | 0.85964 | 0 | 0 | 0 | 0 | 0 | 2.4806 | 0.025658 | 0 | 0 | 0
2006-03-03 09:00 | 0 | 0.84625 | 0 | 0.84625 | 0 | 100 | 0 | 100 | 0 | 2.4806 | 0.025658 | 0 | 0 | 0
2006-03-03 10:00 | 0 | 0.83924 | 0 | 0.83924 | 0 | 0 | 0 | 0 | 0 | 2.4806 | 0.025658 | 0 | 0 | 0
2006-03-03 11:00 | 0 | 0.84246 | 0 | 0.84246 | 0 | 0 | 0 | 0 | 0 | 2.4806 | 0.025658 | 0 | 0 | 0
2006-03-03 12:00 | 0 | 0.86027 | 0 | 0.86027 | 0 | 0 | 0 | 0 | 0 | 2.4806 | 0.025658 | 0 | 0 | 0
2006-03-03 13:00 | 0.0024021 | 0.89132 | 0 | 0.89373 | 0 | 100 | 0 | 100 | 0 | 2.4806 | 0.025658 | 0 | 0 | 0
2006-03-03 14:00 | 0.47732 | 0.44873 | 0 | 0.92604 | 0 | 0 | 0 | 0 | 0 | 2.4806 | 0.025658 | 0 | 0 | 0
2006-03-03 15:00 | 1.0744 | 0 | 0 | 0.94642 | 0.128 | 100 | 0 | 100 | 0.11008 | 2.4806 | 0.025658 | 0 | 0 | 0
2006-03-03 16:00 | 1.1579 | 0 | 0 | 0.95663 | 0.20131 | 0 | 0 | 0 | 0.28321 | 2.4806 | 0.025658 | 0 | 0 | 0
2006-03-03 17:00 | 1.1623 | 0 | 0 | 0.95309 | 0.20919 | 0 | 0 | 0 | 0.46311 | 2.4806 | 0.025658 | 0 | 0 | 0
2006-03-03 18:00 | 1.1384 | 0 | 0 | 0.93633 | 0.20207 | 0 | 0 | 0 | 0.63688 | 2.4806 | 0.025658 | 0 | 0 | 0
2006-03-03 19:00 | 1.1201 | 0 | 0 | 0.91336 | 0.2067 | 0 | 0 | 0 | 0.81464 | 2.4806 | 0.025658 | 0 | 0 | 0
2006-03-03 20:00 | 1.1204 | 0 | 0 | 0.89322 | 0.22718 | 0 | 0 | 0 | 1.01 | 2.4806 | 0.025658 | 0 | 0 | 0
2006-03-03 21:00 | 1.1025 | 0 | 0 | 0.88314 | 0.21932 | 100 | 0 | 100 | 1.1986 | 2.4806 | 0.025658 | 0 | 0 | 0
2006-03-03 22:00 | 0.99687 | 0 | 0 | 0.88462 | 0.11225 | 100 | 0 | 100 | 1.2951 | 2.4806 | 0.025658 | 0 | 0 | 0
2006-03-03 23:00 | 0.72556 | 0 | 0 | 0.88877 | 0 | 100 | 0.1632 | 100 | 1.1319 | 2.4806 | 0.025658 | 0 | 0 | 0
2006-03-04 | 0.23756 | 0.31069 | 0 | 0.91584 | 0 | 100 | 0.36759 | 100 | 0.76429 | 2.4806 | 0.025658 | 0 | 0 | 0
2006-03-04 01:00 | 0.0013128 | 0.60084 | 0 | 0.96975 | 0 | 0 | 0.36759 | 0 | 0.39669 | 2.4806 | 0.025658 | 0 | 0 | 0
2006-03-04 02:00 | 0 | 0.65068 | 0 | 1.0183 | 0 | 0 | 0.36759 | 0 | 0.029098 | 2.4806 | 0.025658 | 0 | 0 | 0
2006-03-04 03:00 | 0 | 0.98507 | 0 | 1.0142 | 0 | 0 | 0.029097 | 0 | 0 | 2.4806 | 0.025658 | 0 | 0 | 0
2006-03-04 04:00 | 0 | 0.99335 | 0 | 0.99335 | 0 | 100 | 0 | 100 | 0 | 2.4806 | 0.025658 | 0 | 0 | 0
2006-03-04 05:00 | 0 | 0.96155 | 0 | 0.96155 | 0 | 0 | 0 | 0 | 0 | 2.4806 | 0.025657 | 0 | 0 | 0
2006-03-04 06:00 | 0 | 0.91803 | 0 | 0.91803 | 0 | 0 | 0 | 0 | 0 | 2.4806 | 0.025657 | 0 | 0 | 0
2006-03-04 07:00 | 0 | 0.87685 | 0 | 0.87685 | 0 | 0 | 0 | 0 | 0 | 2.4806 | 0.025657 | 0 | 0 | 0
2006-03-04 08:00 | 0 | 0.85034 | 0 | 0.85034 | 0 | 100 | 0 | 100 | 0 | 2.4806 | 0.025657 | 0 | 0 | 0
2006-03-04 09:00 | 0 | 0.83699 | 0 | 0.83699 | 0 | 100 | 0 | 100 | 0 | 2.4806 | 0.025657 | 0 | 0 | 0
2006-03-04 10:00 | 0 | 0.83119 | 0 | 0.83119 | 0 | 0 | 0 | 0 | 0 | 2.4806 | 0.025657 | 0 | 0 | 0
2006-03-04 11:00 | 0 | 0.83536 | 0 | 0.83536 | 0 | 100 | 0 | 100 | 0 | 2.4806 | 0.025657 | 0 | 0 | 0
2006-03-04 12:00 | 0 | 0.8514 | 0 | 0.8514 | 0 | 0 | 0 | 0 | 0 | 2.4806 | 0.025657 | 0 | 0 | 0
2006-03-04 13:00 | 0.0033205 | 0.87674 | 0 | 0.88006 | 0 | 0 | 0 | 0 | 0 | 2.4806 | 0.025657 | 0 | 0 | 0
2006-03-04 14:00 | 0.351 | 0.55385 | 0 | 0.90484 | 0 | 0 | 0 | 0 | 0 | 2.4806 | 0.025657 | 0 | 0 | 0
2006-03-04 15:00 | 0.97762 | 0 | 0 | 0.92142 | 0.022833 | 0 | 0 | 0 | 0.019636 | 2.4806 | 0.042341 | 0.033368 | 0 | 0
2006-03-04 16:00 | 1.1658 | 0 | 0 | 0.9308 | 0.20167 | 100 | 0 | 100 | 0.19308 | 2.4806 | 0.059025 | 0.033368 | 0 | 0
2006-03-04 17:00 | 1.2044 | 0 | 0 | 0.91733 | 0.25373 | 100 | 0 | 100 | 0.41128 | 2.4806 | 0.075708 | 0.033368 | 0 | 0
2006-03-04 18:00 | 1.1973 | 0 | 0 | 0.89962 | 0.26433 | 0 | 0 | 0 | 0.6386 | 2.4806 | 0.092392 | 0.033368 | 0 | 0
2006-03-04 19:00 | 1.1855 | 0 | 0 | 0.88202 | 0.27011 | 100 | 0 | 100 | 0.87088 | 2.4806 | 0.10908 | 0.033368 | 0 | 0
2006-03-04 20:00 | 1.0933 | 0 | 0 | 0.86538 | 0.19455 | 100 | 0 | 100 | 1.0382 | 2.4806 | 0.12576 | 0.033368 | 0 | 0
2006-03-04 21:00 | 1.1789 | 0 | 0 | 0.85693 | 0.28856 | 100 | 0 | 100 | 1.2863 | 2.4806 | 0.14244 | 0.033368 | 0 | 0
2006-03-04 22:00 | 1.1094 | 0 | 0 | 0.86206 | 0.21401 | 100 | 0 | 100 | 1.4704 | 2.4806 | 0.15913 | 0.033368 | 0 | 0
2006-03-04 23:00 | 0.84858 | 0 | 0 | 0.88563 | 0 | 0 | 0.037048 | 0 | 1.4333 | 2.4806 | 0.15913 | 0 | 0 | 0
2006-03-05 | 0.30745 | 0.25061 | 0 | 0.92565 | 0 | 100 | 0.36759 | 100 | 1.0657 | 2.4806 | 0.15913 | 0 | 0 | 0
2006-03-05 01:00 | 0.0016978 | 0.61602 | 0 | 0.98531 | 0 | 0 | 0.36759 | 0 | 0.69808 | 2.4806 | 0.15913 | 0 | 0 | 0
2006-03-05 02:00 | 0 | 0.67657 | 0 | 1.0442 | 0 | 0 | 0.36759 | 0 | 0.33048 | 2.4806 | 0.15913 | 0 | 0 | 0
2006-03-05 03:00 | 0 | 0.71485 | 0 | 1.0453 | 0 | 0 | 0.33047 | 0 | 0 | 2.4806 | 0.15913 | 0 | 0 | 0
2006-03-05 04:00 | 0 | 1.0205 | 0 | 1.0205 | 0 | 100 | 0 | 100 | 0 | 2.4806 | 0.15913 | 0 | 0 | 0
2006-03-05 05:00 | 0 | 0.98032 | 0 | 0.98032 | 0 | 100 | 0 | 100 | 0 | 2.4806 | 0.15912 | 0 | 0 | 0
2006-03-05 06:00 | 0 | 0.9253 | 0 | 0.9253 | 0 | 0 | 0 | 0 | 0 | 2.4806 | 0.15912 | 0 | 0 | 0
2006-03-05 07:00 | 0 | 0.87662 | 0 | 0.87662 | 0 | 0 | 0 | 0 | 0 | 2.4806 | 0.15912 | 0 | 0 | 0
2006-03-05 08:00 | 0 | 0.85249 | 0 | 0.85249 | 0 | 0 | 0 | 0 | 0 | 2.4806 | 0.15912 | 0 | 0 | 0
2006-03-05 09:00 | 0 | 0.84272 | 0 | 0.84272 | 0 | 0 | 0 | 0 | 0 | 2.4806 | 0.15912 | 0 | 0 | 0
2006-03-05 10:00 | 0 | 0.84433 | 0 | 0.84433 | 0 | 0 | 0 | 0 | 0 | 2.4806 | 0.15912 | 0 | 0 | 0
2006-03-05 11:00 | 0 | 0.85891 | 0 | 0.85891 | 0 | 100 | 0 | 100 | 0 | 2.4806 | 0.15912 | 0 | 0 | 0
2006-03-05 12:00 | 0 | 0.90109 | 0 | 0.90109 | 0 | 100 | 0 | 100 | 0 | 2.4806 | 0.15912 | 0 | 0 | 0
2006-03-05 13:00 | 0.004322 | 0.98043 | 0 | 0.98475 | 0 | 100 | 0 | 100 | 0 | 2.4806 | 0.15912 | 0 | 0 | 0
2006-03-05 14:00 | 0.52562 | 0.53067 | 0 | 1.0563 | 0 | 100 | 0 | 100 | 0 | 2.4806 | 0.15912 | 0 | 0 | 0
2006-03-05 15:00 | 1.1971 | 0 | 0 | 1.0653 | 0.098419 | 100 | 0 | 100 | 0.084641 | 2.4806 | 0.17581 | 0.033368 | 0 | 0
2006-03-05 16:00 | 1.3032 | 0 | 0 | 1.0358 | 0.23406 | 100 | 0 | 100 | 0.28593 | 2.4806 | 0.19249 | 0.033368 | 0 | 0
2006-03-05 17:00 | 1.3068 | 0 | 0 | 1.0095 | 0.2639 | 0 | 0 | 0 | 0.51288 | 2.4806 | 0.20917 | 0.033368 | 0 | 0
2006-03-05 18:00 | 1.2731 | 0 | 0 | 0.98232 | 0.25736 | 0 | 0 | 0 | 0.73421 | 2.4806 | 0.22586 | 0.033368 | 0 | 0
2006-03-05 19:00 | 1.2469 | 0 | 0 | 0.95924 | 0.25433 | 100 | 0 | 100 | 0.95292 | 2.4806 | 0.24254 | 0.033368 | 0 | 0
2006-03-05 20:00 | 1.2568 | 0 | 0 | 0.94462 | 0.2788 | 100 | 0 | 100 | 1.1927 | 2.4806 | 0.25922 | 0.033368 | 0 | 0
2006-03-05 21:00 | 1.0821 | 0 | 0 | 0.93835 | 0.11041 | 0 | 0 | 0 | 1.2876 | 2.4806 | 0.27591 | 0.033368 | 0 | 0
2006-03-05 22:00 | 1.1851 | 0 | 0 | 0.93918 | 0.21252 | 100 | 0 | 100 | 1.4704 | 2.4806 | 0.29259 | 0.033368 | 0 | 0
2006-03-05 23:00 | 0.88049 | 0 | 0 | 0.9531 | 0 | 0 | 0.072613 | 0 | 1.3977 | 2.4806 | 0.29259 | 0 | 0 | 0
2006-03-06 | 0.2653 | 0.35317 | 0 | 0.98606 | 0 | 100 | 0.36759 | 100 | 1.0301 | 2.4806 | 0.29259 | 0 | 0 | 0
2006-03-06 01:00 | 0.0010222 | 0.68073 | 0 | 1.0493 | 0 | 100 | 0.36759 | 100 | 0.66251 | 2.4806 | 0.29259 | 0 | 0 | 0
2006-03-06 02:00 | 0 | 0.73572 | 0 | 1.1033 | 0 | 0 | 0.36759 | 0 | 0.29491 | 2.4806 | 0.29259 | 0 | 0 | 0
2006-03-06 03:00 | 0 | 0.80152 | 0 | 1.0964 | 0 | 100 | 0.29491 | 100 | 0 | 2.4806 | 0.29259 | 0 | 0 | 0
2006-03-06 04:00 | 0 | 1.0679 | 0 | 1.0679 | 0 | 100 | 0 | 100 | 0 | 2.4806 | 0.29259 | 0 | 0 | 0
2006-03-06 05:00 | 0 | 1.0112 | 0 | 1.0112 | 0 | 0 | 0 | 0 | 0 | 2.4806 | 0.29259 | 0 | 0 | 0
2006-03-06 06:00 | 0 | 0.94649 | 0 | 0.94649 | 0 | 0 | 0 | 0 | 0 | 2.4806 | 0.29259 | 0 | 0 | 0
2006-03-06 07:00 | 0 | 0.89738 | 0 | 0.89738 | 0 | 100 | 0 | 100 | 0 | 2.4806 | 0.29259 | 0 | 0 | 0
2006-03-06 08:00 | 0 | 0.86994 | 0 | 0.86994 | 0 | 100 | 0 | 100 | 0 | 2.4806 | 0.29259 | 0 | 0 | 0
2006-03-06 09:00 | 0 | 0.85679 | 0 | 0.85679 | 0 | 0 | 0 | 0 | 0 | 2.4806 | 0.29258 | 0 | 0 | 0
2006-03-06 10:00 | 0 | 0.85427 | 0 | 0.85427 | 0 | 0 | 0 | 0 | 0 | 2.4806 | 0.29258 | 0 | 0 | 0
2006-03-06 11:00 | 0 | 0.86941 | 0 | 0.86941 | 0 | 100 | 0 | 100 | 0 | 2.4806 | 0.29258 | 0 | 0 | 0
2006-03-06 12:00 | 0 | 0.91621 | 0 | 0.91621 | 0 | 100 | 0 | 100 | 0 | 2.4806 | 0.29258 | 0 | 0 | 0
2006-03-06 13:00 | 0.0052573 | 0.9892 | 0 | 0.99446 | 0 | 0 | 0 | 0 | 0 | 2.4806 | 0.29258 | 0 | 0 | 0
2006-03-06 14:00 | 0.4103 | 0.6542 | 0 | 1.0645 | 0 | 100 | 0 | 100 | 0 | 2.4806 | 0.29258 | 0 | 0 | 0
2006-03-06 15:00 | 0.78102 | 0.28668 | 0 | 1.0677 | 0 | 100 | 0 | 100 | 0 | 2.4806 | 0.29258 | 0 | 0 | 0
2006-03-06 16:00 | 0.90504 | 0.12562 | 0 | 1.0307 | 0 | 0 | 0 | 0 | 0 | 2.4806 | 0.29258 | 0 | 0 | 0
2006-03-06 17:00 | 0.95516 | 0.039716 | 0 | 0.99488 | 0 | 100 | 0 | 100 | 0 | 2.4806 | 0.29258 | 0 | 0 | 0
2006-03-06 18:00 | 0.96436 | 0 | 0 | 0.96036 | 0.0039984 | 100 | 0 | 100 | 0.0034386 | 2.4806 | 0.29258 | 0 | 0 | 0
2006-03-06 19:00 | 0.95774 | 0 | 0 | 0.93936 | 0.018384 | 0 | 0 | 0 | 0.019249 | 2.4806 | 0.29258 | 0 | 0 | 0
2006-03-06 20:00 | 0.9409 | 0 | 0 | 0.92675 | 0.014152 | 0 | 0 | 0 | 0.031419 | 2.4806 | 0.29258 | 0 | 0 | 0
2006-03-06 21:00 | 0.87876 | 0.012067 | 0 | 0.92224 | 0 | 0 | 0.031419 | 0 | 0 | 2.4806 | 0.29258 | 0 | 0 | 0
2006-03-06 22:00 | 0.76791 | 0.1559 | 0 | 0.92381 | 0 | 0 | 0 | 0 | 0 | 2.4806 | 0.29258 | 0 | 0 | 0
2006-03-06 23:00 | 0.53409 | 0.40028 | 0 | 0.93438 | 0 | 0 | 0 | 0 | 0 | 2.4806 | 0.29258 | 0 | 0 | 0
2006-03-07 | 0.17962 | 0.77942 | 0 | 0.95904 | 0 | 0 | 0 | 0 | 0 | 2.4806 | 0.29258 | 0 | 0 | 0
2006-03-07 01:00 | 0.0025251 | 1.0147 | 0 | 1.0172 | 0 | 0 | 0 | 0 | 0 | 2.4806 | 0.29258 | 0 | 0 | 0
2006-03-07 02:00 | 0 | 1.0779 | 0 | 1.0779 | 0 | 100 | 0 | 100 | 0 | 2.4806 | 0.29258 | 0 | 0 | 0
2006-03-07 03:00 | 0 | 1.0751 | 0 | 1.0751 | 0 | 0 | 0 | 0 | 0 | 2.4806 | 0.29258 | 0 | 0 | 0
2006-03-07 04:00 | 0 | 1.0438 | 0 | 1.0438 | 0 | 100 | 0 | 100 | 0 | 2.4806 | 0.29258 | 0 | 0 | 0
2006-03-07 05:00 | 0 | 0.98892 | 0 | 0.98892 | 0 | 100 | 0 | 100 | 0 | 2.4806 | 0.29257 | 0 | 0 | 0
2006-03-07 06:00 | 0 | 0.92744 | 0 | 0.92744 | 0 | 100 | 0 | 100 | 0 | 2.4806 | 0.29257 | 0 | 0 | 0
2006-03-07 07:00 | 0 | 0.88098 | 0 | 0.88098 | 0 | 0 | 0 | 0 | 0 | 2.4806 | 0.29257 | 0 | 0 | 0
2006-03-07 08:00 | 0 | 0.85258 | 0 | 0.85258 | 0 | 0 | 0 | 0 | 0 | 2.4806 | 0.29257 | 0 | 0 | 0
2006-03-07 09:00 | 0 | 0.83952 | 0 | 0.83952 | 0 | 100 | 0 | 100 | 0 | 2.4806 | 0.29257 | 0 | 0 | 0
2006-03-07 10:00 | 0 | 0.83925 | 0 | 0.83925 | 0 | 100 | 0 | 100 | 0 | 2.4806 | 0.29257 | 0 | 0 | 0
2006-03-07 11:00 | 0 | 0.85436 | 0 | 0.85436 | 0 | 100 | 0 | 100 | 0 | 2.4806 | 0.29257 | 0 | 0 | 0
2006-03-07 12:00 | 0 | 0.8964 | 0 | 0.8964 | 0 | 0 | 0 | 0 | 0 | 2.4806 | 0.29257 | 0 | 0 | 0
2006-03-07 13:00 | 0.005806 | 0.97028 | 0 | 0.97608 | 0 | 100 | 0 | 100 | 0 | 2.4806 | 0.29257 | 0 | 0 | 0
2006-03-07 14:00 | 0.3722 | 0.66604 | 0 | 1.0382 | 0 | 100 | 0 | 100 | 0 | 2.4806 | 0.29257 | 0 | 0 | 0
2006-03-07 15:00 | 0.78708 | 0.26419 | 0 | 1.0513 | 0 | 0 | 0 | 0 | 0 | 2.4806 | 0.29257 | 0 | 0 | 0
2006-03-07 16:00 | 0.95518 | 0.083548 | 0 | 1.0387 | 0 | 0 | 0 | 0 | 0 | 2.4806 | 0.29257 | 0 | 0 | 0
2006-03-07 17:00 | 1.001 | 0.012621 | 0 | 1.0136 | 0 | 100 | 0 | 100 | 0 | 2.4806 | 0.29257 | 0 | 0 | 0
2006-03-07 18:00 | 0.99765 | 0 | 0 | 0.98899 | 0.0086518 | 100 | 0 | 100 | 0.0074406 | 2.4806 | 0.29257 | 0 | 0 | 0
2006-03-07 19:00 | 0.97594 | 0 | 0 | 0.9689 | 0.0070452 | 0 | 0 | 0 | 0.013499 | 2.4806 | 0.29257 | 0 | 0 | 0
2006-03-07 20:00 | 0.95241 | 0 | 0 | 0.95472 | 0 | 0 | 0.0023055 | 0 | 0.011194 | 2.4806 | 0.29257 | 0 | 0 | 0
2006-03-07 21:00 | 0.90271 | 0.031328 | 0 | 0.94523 | 0 | 100 | 0.011194 | 100 | 0 | 2.4806 | 0.29257 | 0 | 0 | 0
2006-03-07 22:00 | 0.81014 | 0.13796 | 0 | 0.9481 | 0 | 0 | 0 | 0 | 0 | 2.4806 | 0.29257 | 0 | 0 | 0
2006-03-07 23:00 | 0.61435 | 0.3421 | 0 | 0.95645 | 0 | 0 | 0 | 0 | 0 | 2.4806 | 0.29257 | 0 | 0 | 0
2006-03-08 | 0.23834 | 0.74277 | 0 | 0.98111 | 0 | 100 | 0 | 100 | 0 | 2.4806 | 0.29257 | 0 | 0 | 0
2006-03-08 01:00 | 0.0030857 | 1.0309 | 0 | 1.034 | 0 | 0 | 0 | 0 | 0 | 2.4806 | 0.29257 | 0 | 0 | 0
2006-03-08 02:00 | 0 | 1.0767 | 0 | 1.0767 | 0 | 100 | 0 | 100 | 0 | 2.4806 | 0.29256 | 0 | 0 | 0
2006-03-08 03:00 | 0 | 1.0666 | 0 | 1.0666 | 0 | 0 | 0 | 0 | 0 | 2.4806 | 0.29256 | 0 | 0 | 0
2006-03-08 04:00 | 0 | 1.0337 | 0 | 1.0337 | 0 | 0 | 0 | 0 | 0 | 2.4806 | 0.29256 | 0 | 0 | 0
2006-03-08 05:00 | 0 | 0.97629 | 0 | 0.97629 | 0 | 100 | 0 | 100 | 0 | 2.4806 | 0.29256 | 0 | 0 | 0
2006-03-08 06:00 | 0 | 0.91257 | 0 | 0.91257 | 0 | 0 | 0 | 0 | 0 | 2.4806 | 0.29256 | 0 | 0 | 0
2006-03-08 07:00 | 0 | 0.86075 | 0 | 0.86075 | 0 | 0 | 0 | 0 | 0 | 2.4806 | 0.29256 | 0 | 0 | 0
2006-03-08 08:00 | 0 | 0.83607 | 0 | 0.83607 | 0 | 0 | 0 | 0 | 0 | 2.4806 | 0.29256 | 0 | 0 | 0
2006-03-08 09:00 | 0 | 0.8199 | 0 | 0.8199 | 0 | 0 | 0 | 0 | 0 | 2.4806 | 0.29256 | 0 | 0 | 0
2006-03-08 10:00 | 0 | 0.81477 | 0 | 0.81477 | 0 | 100 | 0 | 100 | 0 | 2.4806 | 0.29256 | 0 | 0 | 0
2006-03-08 11:00 | 0 | 0.82439 | 0 | 0.82439 | 0 | 100 | 0 | 100 | 0 | 2.4806 | 0.29256 | 0 | 0 | 0
2006-03-08 12:00 | 0 | 0.86281 | 0 | 0.86281 | 0 | 100 | 0 | 100 | 0 | 2.4806 | 0.29256 | 0 | 0 | 0
2006-03-08 13:00 | 0.0080124 | 0.93215 | 0 | 0.94016 | 0 | 100 | 0 | 100 | 0 | 2.4806 | 0.29256 | 0 | 0 | 0
2006-03-08 14:00 | 0.4005 | 0.60526 | 0 | 1.0058 | 0 | 100 | 0 | 100 | 0 | 2.4806 | 0.29256 | 0 | 0 | 0
2006-03-08 15:00 | 0.96713 | 0.053591 | 0 | 1.0207 | 0 | 100 | 0 | 100 | 0 | 2.4806 | 0.29256 | 0 | 0 | 0
2006-03-08 16:00 | 1.116 | 0 | 0 | 1.0017 | 0.1143 | 100 | 0 | 100 | 0.098299 | 2.4806 | 0.29256 | 0 | 0 | 0
2006-03-08 17:00 | 1.1345 | 0 | 0 | 0.98578 | 0.14876 | 0 | 0 | 0 | 0.22623 | 2.4806 | 0.29256 | 0 | 0 | 0
2006-03-08 18:00 | 1.1187 | 0 | 0 | 0.97351 | 0.14522 | 100 | 0 | 100 | 0.35112 | 2.4806 | 0.29256 | 0 | 0 | 0
2006-03-08 19:00 | 1.1089 | 0 | 0 | 0.96311 | 0.14584 | 100 | 0 | 100 | 0.47654 | 2.4806 | 0.29256 | 0 | 0 | 0
2006-03-08 20:00 | 1.1221 | 0 | 0 | 0.95524 | 0.16682 | 0 | 0 | 0 | 0.61999 | 2.4806 | 0.29256 | 0 | 0 | 0
2006-03-08 21:00 | 1.1236 | 0 | 0 | 0.95323 | 0.17035 | 0 | 0 | 0 | 0.76648 | 2.4806 | 0.29256 | 0 | 0 | 0
2006-03-08 22:00 | 1.0536 | 0 | 0 | 0.95693 | 0.096684 | 0 | 0 | 0 | 0.84962 | 2.4806 | 0.29255 | 0 | 0 | 0
2006-03-08 23:00 | 0.81472 | 0 | 0 | 0.96676 | 0 | 100 | 0.15205 | 100 | 0.69756 | 2.4806 | 0.29255 | 0 | 0 | 0
2006-03-09 | 0.33012 | 0.28951 | 0 | 0.98722 | 0 | 0 | 0.36759 | 0 | 0.32996 | 2.4806 | 0.29255 | 0 | 0 | 0
2006-03-09 01:00 | 0.0018478 | 0.70109 | 0 | 1.0329 | 0 | 100 | 0.32996 | 100 | 0 | 2.4806 | 0.29255 | 0 | 0 | 0
2006-03-09 02:00 | 0 | 1.0732 | 0 | 1.0732 | 0 | 0 | 0 | 0 | 0 | 2.4806 | 0.29255 | 0 | 0 | 0
2006-03-09 03:00 | 0 | 1.0639 | 0 | 1.0639 | 0 | 0 | 0 | 0 | 0 | 2.4806 | 0.29255 | 0 | 0 | 0
2006-03-09 04:00 | 0 | 1.0288 | 0 | 1.0288 | 0 | 100 | 0 | 100 | 0 | 2.4806 | 0.29255 | 0 | 0 | 0
2006-03-09 05:00 | 0 | 0.97043 | 0 | 0.97043 | 0 | 0 | 0 | 0 | 0 | 2.4806 | 0.29255 | 0 | 0 | 0
2006-03-09 06:00 | 0 | 0.9031 | 0 | 0.9031 | 0 | 100 | 0 | 100 | 0 | 2.4806 | 0.29255 | 0 | 0 | 0
2006-03-09 07:00 | 0 | 0.84851 | 0 | 0.84851 | 0 | 0 | 0 | 0 | 0 | 2.4806 | 0.29255 | 0 | 0 | 0
2006-03-09 08:00 | 0 | 0.8199 | 0 | 0.8199 | 0 | 100 | 0 | 100 | 0 | 2.4806 | 0.29255 | 0 | 0 | 0
2006-03-09 09:00 | 0 | 0.80348 | 0 | 0.80348 | 0 | 0 | 0 | 0 | 0 | 2.4806 | 0.29255 | 0 | 0 | 0
2006-03-09 10:00 | 0 | 0.79966 | 0 | 0.79966 | 0 | 100 | 0 | 100 | 0 | 2.4806 | 0.29255 | 0 | 0 | 0
2006-03-09 11:00 | 0 | 0.81131 | 0 | 0.81131 | 0 | 0 | 0 | 0 | 0 | 2.4806 | 0.29255 | 0 | 0 | 0
2006-03-09 12:00 | 0 | 0.84988 | 0 | 0.84988 | 0 | 100 | 0 | 100 | 0 | 2.4806 | 0.29255 | 0 | 0 | 0
2006-03-09 13:00 | 0.010342 | 0.91381 | 0 | 0.92415 | 0 | 100 | 0 | 100 | 0 | 2.4806 | 0.29255 | 0 | 0 | 0
2006-03-09 14:00 | 0.38765 | 0.59658 | 0 | 0.98423 | 0 | 0 | 0 | 0 | 0 | 2.4806 | 0.29255 | 0 | 0 | 0
2006-03-09 15:00 | 0.79032 | 0.20761 | 0 | 0.99793 | 0 | 100 | 0 | 100 | 0 | 2.4806 | 0.29255 | 0 | 0 | 0
2006-03-09 16:00 | 1.013 | 0 | 0 | 0.98629 | 0.026663 | 0 | 0 | 0 | 0.02293 | 2.4806 | 0.29255 | 0 | 0 | 0
2006-03-09 17:00 | 1.0915 | 0 | 0 | 0.96856 | 0.12292 | 0 | 0 | 0 | 0.12864 | 2.4806 | 0.29255 | 0 | 0 | 0
2006-03-09 18:00 | 1.1065 | 0 | 0 | 0.95402 | 0.15251 | 100 | 0 | 100 | 0.25979 | 2.4806 | 0.29255 | 0 | 0 | 0
2006-03-09 19:00 | 1.102 | 0 | 0 | 0.94075 | 0.16127 | 100 | 0 | 100 | 0.39848 | 2.4806 | 0.29254 | 0 | 0 | 0
2006-03-09 20:00 | 1.1011 | 0 | 0 | 0.9357 | 0.16538 | 0 | 0 | 0 | 0.5407 | 2.4806 | 0.29254 | 0 | 0 | 0
2006-03-09 21:00 | 1.074 | 0 | 0 | 0.93464 | 0.13938 | 100 | 0 | 100 | 0.66056 | 2.4806 | 0.29254 | 0 | 0 | 0
2006-03-09 22:00 | 0.97878 | 0 | 0 | 0.93368 | 0.045098 | 0 | 0 | 0 | 0.69933 | 2.4806 | 0.29254 | 0 | 0 | 0
2006-03-09 23:00 | 0.74016 | 0 | 0 | 0.94534 | 0 | 100 | 0.20518 | 100 | 0.49414 | 2.4806 | 0.29254 | 0 | 0 | 0
2006-03-10 | 0.29988 | 0.29294 | 0 | 0.96042 | 0 | 0 | 0.36759 | 0 | 0.12655 | 2.4806 | 0.29254 | 0 | 0 | 0
2006-03-10 01:00 | 0.0047712 | 0.86931 | 0 | 1.0006 | 0 | 0 | 0.12655 | 0 | 0 | 2.4806 | 0.29254 | 0 | 0 | 0
2006-03-10 02:00 | 0 | 1.0389 | 0 | 1.0389 | 0 | 100 | 0 | 100 | 0 | 2.4806 | 0.29254 | 0 | 0 | 0
2006-03-10 03:00 | 0 | 1.028 | 0 | 1.028 | 0 | 0 | 0 | 0 | 0 | 2.4806 | 0.29254 | 0 | 0 | 0
2006-03-10 04:00 | 0 | 1.0008 | 0 | 1.0008 | 0 | 0 | 0 | 0 | 0 | 2.4806 | 0.29254 | 0 | 0 | 0
2006-03-10 05:00 | 0 | 0.95904 | 0 | 0.95904 | 0 | 0 | 0 | 0 | 0 | 2.4806 | 0.29254 | 0 | 0 | 0
2006-03-10 06:00 | 0 | 0.91057 | 0 | 0.91057 | 0 | 100 | 0 | 100 | 0 | 2.4806 | 0.29254 | 0 | 0 | 0
2006-03-10 07:00 | 0 | 0.86114 | 0 | 0.86114 | 0 | 100 | 0 | 100 | 0 | 2.4806 | 0.29254 | 0 | 0 | 0
2006-03-10 08:00 | 0 | 0.83282 | 0 | 0.83282 | 0 | 100 | 0 | 100 | 0 | 2.4806 | 0.29254 | 0 | 0 | 0
2006-03-10 09:00 | 0 | 0.81215 | 0 | 0.81215 | 0 | 0 | 0 | 0 | 0 | 2.4806 | 0.29254 | 0 | 0 | 0
2006-03-10 10:00 | 0 | 0.80335 | 0 | 0.80335 | 0 | 0 | 0 | 0 | 0 | 2.4806 | 0.29254 | 0 | 0 | 0
2006-03-10 11:00 | 0 | 0.80428 | 0 | 0.80428 | 0 | 100 | 0 | 100 | 0 | 2.4806 | 0.29254 | 0 | 0 | 0
2006-03-10 12:00 | 0 | 0.82161 | 0 | 0.82161 | 0 | 100 | 0 | 100 | 0 | 2.4806 | 0.29254 | 0 | 0 | 0
2006-03-10 13:00 | 0.011471 | 0.83976 | 0 | 0.85123 | 0 | 0 | 0 | 0 | 0 | 2.4806 | 0.29254 | 0 | 0 | 0
2006-03-10 14:00 | 0.41996 | 0.46313 | 0 | 0.88309 | 0 | 0 | 0 | 0 | 0 | 2.4806 | 0.29254 | 0 | 0 | 0
2006-03-10 15:00 | 0.84362 | 0.067291 | 0 | 0.91091 | 0 | 0 | 0 | 0 | 0 | 2.4806 | 0.29253 | 0 | 0 | 0
2006-03-10 16:00 | 1.0115 | 0 | 0 | 0.93683 | 0.074653 | 100 | 0 | 100 | 0.064202 | 2.4806 | 0.29253 | 0 | 0 | 0
2006-03-10 17:00 | 1.038 | 0 | 0 | 0.94235 | 0.09568 | 100 | 0 | 100 | 0.14649 | 2.4806 | 0.29253 | 0 | 0 | 0
2006-03-10 18:00 | 1.0309 | 0 | 0 | 0.93474 | 0.096151 | 0 | 0 | 0 | 0.22917 | 2.4806 | 0.29253 | 0 | 0 | 0
2006-03-10 19:00 | 1.0247 | 0 | 0 | 0.91906 | 0.10564 | 100 | 0 | 100 | 0.32002 | 2.4806 | 0.29253 | 0 | 0 | 0
2006-03-10 20:00 | 1.0085 | 0 | 0 | 0.90338 | 0.10509 | 0 | 0 | 0 | 0.41039 | 2.4806 | 0.29253 | 0 | 0 | 0
2006-03-10 21:00 | 0.95491 | 0 | 0 | 0.89049 | 0.064418 | 100 | 0 | 100 | 0.46578 | 2.4806 | 0.29253 | 0 | 0 | 0
2006-03-10 22:00 | 0.84041 | 0 | 0 | 0.88661 | 0 | 0 | 0.046204 | 0 | 0.41957 | 2.4806 | 0.29253 | 0 | 0 | 0
2006-03-10 23:00 | 0.62561 | 0.13054 | 0 | 0.8933 | 0 | 100 | 0.13715 | 100 | 0.28242 | 2.4806 | 0.29253 | 0 | 0 | 0
2006-03-11 | 0.23111 | 0.68003 | 0 | 0.91114 | 0 | 0 | 0 | 0 | 0.28242 | 2.4806 | 0.29253 | 0 | 0 | 0
2006-03-11 01:00 | 0.0033045 | 0.94765 | 0 | 0.95095 | 0 | 0 | 0 | 0 | 0.28242 | 2.4806 | 0.29253 | 0 | 0 | 0
2006-03-11 02:00 | 0 | 0.99214 | 0 | 0.99214 | 0 | 100 | 0 | 100 | 0.28241 | 2.4806 | 0.29253 | 0 | 0 | 0
2006-03-11 03:00 | 0 | 0.98799 | 0 | 0.98799 | 0 | 100 | 0 | 100 | 0.28241 | 2.4806 | 0.29253 | 0 | 0 | 0
2006-03-11 04:00 | 0 | 0.96445 | 0 | 0.96445 | 0 | 100 | 0 | 100 | 0.2824 | 2.4806 | 0.29253 | 0 | 0 | 0
2006-03-11 05:00 | 0 | 0.92767 | 0 | 0.92767 | 0 | 100 | 0 | 100 | 0.2824 | 2.4806 | 0.29253 | 0 | 0 | 0
2006-03-11 06:00 | 0 | 0.88641 | 0 | 0.88641 | 0 | 0 | 0 | 0 | 0.2824 | 2.4806 | 0.29253 | 0 | 0 | 0
2006-03-11 07:00 | 0 | 0.84196 | 0 | 0.84196 | 0 | 100 | 0 | 100 | 0.28239 | 2.4806 | 0.29253 | 0 | 0 | 0
2006-03-11 08:00 | 0 | 0.81714 | 0 | 0.81714 | 0 | 100 | 0 | 100 | 0.28239 | 2.4806 | 0.29253 | 0 | 0 | 0
2006-03-11 09:00 | 0 | 0.80285 | 0 | 0.80285 | 0 | 100 | 0 | 100 | 0.28238 | 2.4806 | 0.29253 | 0 | 0 | 0
2006-03-11 10:00 | 0 | 0.79757 | 0 | 0.79757 | 0 | 100 | 0 | 100 | 0.28238 | 2.4806 | 0.29253 | 0 | 0 | 0
2006-03-11 11:00 | 0 | 0.8027 | 0 | 0.8027 | 0 | 100 | 0 | 100 | 0.28238 | 2.4806 | 0.29253 | 0 | 0 | 0
2006-03-11 12:00 | 0 | 0.73732 | 0 | 0.82189 | 0 | 100 | 0.084564 | 100 | 0.19781 | 2.4806 | 0.29252 | 0 | 0 | 0
2006-03-11 13:00 | 0.015253 | 0.63396 | 0 | 0.84702 | 0 | 0 | 0.19781 | 0 | 0 | 2.4806 | 0.29252 | 0 | 0 | 0
2006-03-11 14:00 | 0.39539 | 0.46869 | 0 | 0.86408 | 0 | 0 | 0 | 0 | 0 | 2.4806 | 0.29252 | 0 | 0 | 0
2006-03-11 15:00 | 0.77101 | 0.11107 | 0 | 0.88208 | 0 | 100 | 0 | 100 | 0 | 2.4806 | 0.29252 | 0 | 0 | 0
2006-03-11 16:00 | 0.88602 | 0 | 0 | 0.87551 | 0.01051 | 100 | 0 | 100 | 0.0090385 | 2.4806 | 0.29252 | 0 | 0 | 0
2006-03-11 17:00 | 0.90685 | 0 | 0 | 0.86724 | 0.039603 | 100 | 0 | 100 | 0.043097 | 2.4806 | 0.29252 | 0 | 0 | 0
2006-03-11 18:00 | 0.90156 | 0 | 0 | 0.852 | 0.049558 | 100 | 0 | 100 | 0.085716 | 2.4806 | 0.29252 | 0 | 0 | 0
2006-03-11 19:00 | 0.88529 | 0 | 0 | 0.84161 | 0.04368 | 100 | 0 | 100 | 0.12328 | 2.4806 | 0.29252 | 0 | 0 | 0
2006-03-11 20:00 | 0.85777 | 0 | 0 | 0.83158 | 0.026198 | 100 | 0 | 100 | 0.14581 | 2.4806 | 0.29252 | 0 | 0 | 0
2006-03-11 21:00 | 0.78064 | 0 | 0 | 0.82402 | 0 | 100 | 0.043382 | 100 | 0.10242 | 2.4806 | 0.29252 | 0 | 0 | 0
2006-03-11 22:00 | 0.65499 | 0.1597 | 0 | 0.82613 | 0 | 100 | 0.011434 | 100 | 0.090988 | 2.4806 | 0.29252 | 0 | 0 | 0
2006-03-11 23:00 | 0.44727 | 0.39995 | 0 | 0.84722 | 0 | 0 | 0 | 0 | 0.090987 | 2.4806 | 0.29252 | 0 | 0 | 0
2006-03-12 | 0.16102 | 0.71945 | 0 | 0.88047 | 0 | 100 | 0 | 100 | 0.090986 | 2.4806 | 0.29252 | 0 | 0 | 0
2006-03-12 01:00 | 0.0079427 | 0.92295 | 0 | 0.93089 | 0 | 0 | 0 | 0 | 0.090984 | 2.4806 | 0.29252 | 0 | 0 | 0
2006-03-12 02:00 | 0 | 0.97346 | 0 | 0.97346 | 0 | 0 | 0 | 0 | 0.090983 | 2.4806 | 0.29252 | 0 | 0 | 0
2006-03-12 03:00 | 0 | 0.9719 | 0 | 0.9719 | 0 | 100 | 0 | 100 | 0.090982 | 2.4806 | 0.29252 | 0 | 0 | 0
2006-03-12 04:00 | 0 | 0.93098 | 0 | 0.93098 | 0 | 100 | 0 | 100 | 0.090981 | 2.4806 | 0.29252 | 0 | 0 | 0
2006-03-12 05:00 | 0 | 0.878 | 0 | 0.878 | 0 | 0 | 0 | 0 | 0.090979 | 2.4806 | 0.29252 | 0 | 0 | 0
2006-03-12 06:00 | 0 | 0.8296 | 0 | 0.8296 | 0 | 0 | 0 | 0 | 0.090978 | 2.4806 | 0.29252 | 0 | 0 | 0
2006-03-12 07:00 | 0 | 0.79736 | 0 | 0.79736 | 0 | 100 | 0 | 100 | 0.090977 | 2.4806 | 0.29252 | 0 | 0 | 0
2006-03-12 08:00 | 0 | 0.77902 | 0 | 0.77902 | 0 | 100 | 0 | 100 | 0.090976 | 2.4806 | 0.29251 | 0 | 0 | 0
2006-03-12 09:00 | 0 | 0.77369 | 0 | 0.77369 | 0 | 100 | 0 | 100 | 0.090974 | 2.4806 | 0.29251 | 0 | 0 | 0
2006-03-12 10:00 | 0 | 0.78276 | 0 | 0.78276 | 0 | 100 | 0 | 100 | 0.090973 | 2.4806 | 0.29251 | 0 | 0 | 0
2006-03-12 11:00 | 0 | 0.81484 | 0 | 0.81484 | 0 | 0 | 0 | 0 | 0.090972 | 2.4806 | 0.29251 | 0 | 0 | 0
2006-03-12 12:00 | 0 | 0.88381 | 0 | 0.88381 | 0 | 0 | 0 | 0 | 0.090971 | 2.4806 | 0.29251 | 0 | 0 | 0
2006-03-12 13:00 | 0.018671 | 0.94885 | 0 | 0.96752 | 0 | 0 | 0 | 0 | 0.090969 | 2.4806 | 0.29251 | 0 | 0 | 0
2006-03-12 14:00 | 0.4244 | 0.58411 | 0 | 1.0085 | 0 | 0 | 0 | 0 | 0.090968 | 2.4806 | 0.29251 | 0 | 0 | 0
2006-03-12 15:00 | 0.9419 | 0.057253 | 0 | 0.99915 | 0 | 0 | 0 | 0 | 0.090967 | 2.4806 | 0.29251 | 0 | 0 | 0
2006-03-12 16:00 | 1.0637 | 0 | 0 | 0.97666 | 0.087041 | 100 | 0 | 100 | 0.16582 | 2.4806 | 0.29251 | 0 | 0 | 0
2006-03-12 17:00 | 1.0849 | 0 | 0 | 0.95495 | 0.12995 | 0 | 0 | 0 | 0.27758 | 2.4806 | 0.29251 | 0 | 0 | 0
2006-03-12 18:00 | 1.0826 | 0 | 0 | 0.94222 | 0.14038 | 0 | 0 | 0 | 0.3983 | 2.4806 | 0.29251 | 0 | 0 | 0
2006-03-12 19:00 | 1.0699 | 0 | 0 | 0.93324 | 0.13666 | 0 | 0 | 0 | 0.51582 | 2.4806 | 0.29251 | 0 | 0 | 0
2006-03-12 20:00 | 1.0587 | 0 | 0 | 0.92986 | 0.12884 | 0 | 0 | 0 | 0.62661 | 2.4806 | 0.29251 | 0 | 0 | 0
2006-03-12 21:00 | 1.0236 | 0 | 0 | 0.92809 | 0.095556 | 0 | 0 | 0 | 0.70878 | 2.4806 | 0.29251 | 0 | 0 | 0
2006-03-12 22:00 | 0.9232 | 0.0065869 | 0 | 0.92979 | 0 | 0 | 0 | 0 | 0.70877 | 2.4806 | 0.29251 | 0 | 0 | 0
2006-03-12 23:00 | 0.70414 | 0.2349 | 0 | 0.93905 | 0 | 0 | 0 | 0 | 0.70876 | 2.4806 | 0.29251 | 0 | 0 | 0
2006-03-13 | 0.30045 | 0.66257 | 0 | 0.96302 | 0 | 0 | 0 | 0 | 0.70875 | 2.4806 | 0.29251 | 0 | 0 | 0
2006-03-13 01:00 | 0.0088544 | 0.98902 | 0 | 0.99787 | 0 | 100 | 0 | 100 | 0.70874 | 2.4806 | 0.29251 | 0 | 0 | 0
2006-03-13 02:00 | 0 | 1.0375 | 0 | 1.0375 | 0 | 0 | 0 | 0 | 0.70873 | 2.4806 | 0.29251 | 0 | 0 | 0
2006-03-13 03:00 | 0 | 1.0187 | 0 | 1.0187 | 0 | 0 | 0 | 0 | 0.70872 | 2.4806 | 0.29251 | 0 | 0 | 0
2006-03-13 04:00 | 0 | 0.96605 | 0 | 0.96605 | 0 | 0 | 0 | 0 | 0.70871 | 2.4806 | 0.29251 | 0 | 0 | 0
2006-03-13 05:00 | 0 | 0.90065 | 0 | 0.90065 | 0 | 100 | 0 | 100 | 0.7087 | 2.4806 | 0.2925 | 0 | 0 | 0
2006-03-13 06:00 | 0 | 0.84021 | 0 | 0.84021 | 0 | 0 | 0 | 0 | 0.70869 | 2.4806 | 0.2925 | 0 | 0 | 0
2006-03-13 07:00 | 0 | 0.7794 | 0 | 0.8058 | 0 | 0 | 0 | 0 | 0.70868 | 2.4806 | 0.25532 | 0 | 0.03718 | 0
2006-03-13 08:00 | 0 | 0.74055 | 0 | 0.78461 | 0 | 0 | 0.01385 | 0 | 0.69482 | 2.4806 | 0.21277 | 0 | 0.042554 | 0
2006-03-13 09:00 | 0 | 0.70515 | 0 | 0.77552 | 0 | 0 | 0.040157 | 0 | 0.65466 | 2.4806 | 0.17022 | 0 | 0.042554 | 0
2006-03-13 10:00 | 0 | 0.67349 | 0 | 0.7777 | 0 | 100 | 0.074001 | 100 | 0.58065 | 2.4806 | 0.12766 | 0 | 0.042554 | 0
2006-03-13 11:00 | 0 | 0.65998 | 0 | 0.80509 | 0 | 0 | 0.1149 | 0 | 0.46574 | 2.4806 | 0.085108 | 0 | 0.042554 | 0
2006-03-13 12:00 | 0 | 0.65421 | 0 | 0.86637 | 0 | 100 | 0.18194 | 100 | 0.28378 | 2.4806 | 0.042554 | 0 | 0.042554 | 0
2006-03-13 13:00 | 0.022357 | 0.61317 | 0 | 0.94952 | 0 | 0 | 0.28378 | 0 | 0 | 2.4806 | 0 | 0 | 0.042554 | 0
2006-03-13 14:00 | 0.63465 | 0.35115 | 0 | 0.9858 | 0 | 100 | 0 | 100 | 0 | 2.4806 | 0 | 0 | 0 | 0
2006-03-13 15:00 | 1.0253 | 0 | 0 | 0.99197 | 0 | 0 | 0 | 0 | 0 | 2.4806 | 0.016684 | 0.033368 | 0 | 0
2006-03-13 16:00 | 1.3853 | 0 | 0 | 0.98873 | 0.36316 | 0 | 0 | 0 | 0.31232 | 2.4806 | 0.033368 | 0.033368 | 0 | 0
2006-03-13 17:00 | 1.0152 | 0 | 0 | 0.98188 | 0 | 0 | 0 | 0 | 0.31231 | 2.4806 | 0.050051 | 0.033368 | 0 | 0
2006-03-13 18:00 | 1.3451 | 0 | 0 | 0.96821 | 0.34348 | 100 | 0 | 100 | 0.6077 | 2.4806 | 0.066735 | 0.033368 | 0 | 0
2006-03-13 19:00 | 1.0527 | 0 | 0 | 0.96219 | 0.057141 | 100 | 0 | 100 | 0.65684 | 2.4806 | 0.083419 | 0.033368 | 0 | 0
2006-03-13 20:00 | 1.3276 | 0 | 0 | 0.96321 | 0.331 | 100 | 0 | 100 | 0.94149 | 2.4806 | 0.1001 | 0.033368 | 0 | 0
2006-03-13 21:00 | 1.3245 | 0 | 0 | 0.9602 | 0.33096 | 0 | 0 | 0 | 1.2261 | 2.4806 | 0.11679 | 0.033368 | 0 | 0
2006-03-13 22:00 | 1.2776 | 0 | 0 | 0.96017 | 0.28404 | 100 | 0 | 100 | 1.4704 | 2.4806 | 0.13347 | 0.033368 | 0 | 0
2006-03-13 23:00 | 1.0038 | 0 | 0 | 0.97043 | 2.3594e-05 | 0 | 0 | 0 | 1.4704 | 2.4806 | 0.15015 | 0.033368 | 0 | 0
2006-03-14 | 0.53932 | 0.080697 | 0 | 0.98761 | 0 | 0 | 0.36759 | 0 | 1.1027 | 2.4806 | 0.15015 | 0 | 0 | 0
2006-03-14 01:00 | 0.013203 | 0.63969 | 0 | 1.0205 | 0 | 0 | 0.36759 | 0 | 0.73514 | 2.4806 | 0.15015 | 0 | 0 | 0
2006-03-14 02:00 | 0 | 0.68666 | 0 | 1.0542 | 0 | 100 | 0.36759 | 100 | 0.36754 | 2.4806 | 0.15015 | 0 | 0 | 0
2006-03-14 03:00 | 0 | 0.66903 | 0 | 1.0352 | 0 | 0 | 0.3662 | 0 | 0.0013426 | 2.4806 | 0.15015 | 0 | 0 | 0
2006-03-14 04:00 | 0 | 0.98207 | 0 | 0.98341 | 0 | 100 | 0.0013426 | 100 | 0 | 2.4806 | 0.15015 | 0 | 0 | 0
2006-03-14 05:00 | 0 | 0.91747 | 0 | 0.91747 | 0 | 100 | 0 | 100 | 0 | 2.4806 | 0.15015 | 0 | 0 | 0
2006-03-14 06:00 | 0 | 0.85518 | 0 | 0.85518 | 0 | 100 | 0 | 100 | 0 | 2.4806 | 0.15015 | 0 | 0 | 0
2006-03-14 07:00 | 0 | 0.81931 | 0 | 0.81931 | 0 | 0 | 0 | 0 | 0 | 2.4806 | 0.15015 | 0 | 0 | 0
2006-03-14 08:00 | 0 | 0.79754 | 0 | 0.79754 | 0 | 0 | 0 | 0 | 0 | 2.4806 | 0.15015 | 0 | 0 | 0
2006-03-14 09:00 | 0 | 0.78551 | 0 | 0.78551 | 0 | 0 | 0 | 0 | 0 | 2.4806 | 0.15015 | 0 | 0 | 0
2006-03-14 10:00 | 0 | 0.79029 | 0 | 0.79029 | 0 | 100 | 0 | 100 | 0 | 2.4806 | 0.15015 | 0 | 0 | 0
2006-03-14 11:00 | 0 | 0.81734 | 0 | 0.81734 | 0 | 100 | 0 | 100 | 0 | 2.4806 | 0.15015 | 0 | 0 | 0
2006-03-14 12:00 | 0 | 0.88495 | 0 | 0.88495 | 0 | 100 | 0 | 100 | 0 | 2.4806 | 0.15015 | 0 | 0 | 0
2006-03-14 13:00 | 0.024276 | 0.94383 | 0 | 0.96811 | 0 | 0 | 0 | 0 | 0 | 2.4806 | 0.15015 | 0 | 0 | 0
2006-03-14 14:00 | 0.7021 | 0.30823 | 0 | 1.0103 | 0 | 100 | 0 | 100 | 0 | 2.4806 | 0.15015 | 0 | 0 | 0
2006-03-14 15:00 | 1.0362 | 0 | 0 | 1.0028 | 0 | 100 | 0 | 100 | 0 | 2.4806 | 0.16683 | 0.033368 | 0 | 0
2006-03-14 16:00 | 1.3494 | 0 | 0 | 0.9895 | 0.32654 | 0 | 0 | 0 | 0.28082 | 2.4806 | 0.18352 | 0.033368 | 0 | 0
2006-03-14 17:00 | 1.0726 | 0 | 0 | 0.98153 | 0.05774 | 100 | 0 | 100 | 0.33047 | 2.4806 | 0.2002 | 0.033368 | 0 | 0
2006-03-14 18:00 | 1.3141 | 0 | 0 | 0.97299 | 0.30772 | 100 | 0 | 100 | 0.59511 | 2.4806 | 0.21688 | 0.033368 | 0 | 0
2006-03-14 19:00 | 1.2873 | 0 | 0 | 0.95591 | 0.29801 | 0 | 0 | 0 | 0.85139 | 2.4806 | 0.23357 | 0.033368 | 0 | 0
2006-03-14 20:00 | 1.2754 | 0 | 0 | 0.94977 | 0.29224 | 0 | 0 | 0 | 1.1027 | 2.4806 | 0.25025 | 0.033368 | 0 | 0
2006-03-14 21:00 | 1.2433 | 0 | 0 | 0.94382 | 0.26608 | 100 | 0 | 100 | 1.3315 | 2.4806 | 0.26693 | 0.033368 | 0 | 0
2006-03-14 22:00 | 1.1354 | 0 | 0 | 0.94058 | 0.16147 | 0 | 0 | 0 | 1.4704 | 2.4806 | 0.28362 | 0.033368 | 0 | 0
2006-03-14 23:00 | 0.83114 | 0 | 0 | 0.9435 | 0 | 0 | 0.11237 | 0 | 1.358 | 2.4806 | 0.28362 | 0 | 0 | 0
2006-03-15 | 0.33232 | 0.26768 | 0 | 0.96759 | 0 | 100 | 0.36759 | 100 | 0.99036 | 2.4806 | 0.28362 | 0 | 0 | 0
2006-03-15 01:00 | 0.010557 | 0.62517 | 0 | 1.0033 | 0 | 100 | 0.36759 | 100 | 0.62276 | 2.4806 | 0.28362 | 0 | 0 | 0
2006-03-15 02:00 | 0 | 0.68023 | 0 | 1.0478 | 0 | 0 | 0.36759 | 0 | 0.25516 | 2.4806 | 0.28362 | 0 | 0 | 0
2006-03-15 03:00 | 0 | 0.78302 | 0 | 1.0382 | 0 | 0 | 0.25516 | 0 | 0 | 2.4806 | 0.28362 | 0 | 0 | 0
2006-03-15 04:00 | 0 | 0.99153 | 0 | 0.99153 | 0 | 100 | 0 | 100 | 0 | 2.4806 | 0.28361 | 0 | 0 | 0
2006-03-15 05:00 | 0 | 0.92749 | 0 | 0.92749 | 0 | 100 | 0 | 100 | 0 | 2.4806 | 0.28361 | 0 | 0 | 0
2006-03-15 06:00 | 0 | 0.86859 | 0 | 0.86859 | 0 | 100 | 0 | 100 | 0 | 2.4806 | 0.28361 | 0 | 0 | 0
2006-03-15 07:00 | 0 | 0.82967 | 0 | 0.82967 | 0 | 100 | 0 | 100 | 0 | 2.4806 | 0.28361 | 0 | 0 | 0
2006-03-15 08:00 | 0 | 0.81046 | 0 | 0.81046 | 0 | 100 | 0 | 100 | 0 | 2.4806 | 0.28361 | 0 | 0 | 0
2006-03-15 09:00 | 0 | 0.80138 | 0 | 0.80138 | 0 | 100 | 0 | 100 | 0 | 2.4806 | 0.28361 | 0 | 0 | 0
2006-03-15 10:00 | 0 | 0.806 | 0 | 0.806 | 0 | 100 | 0 | 100 | 0 | 2.4806 | 0.28361 | 0 | 0 | 0
2006-03-15 11:00 | 0 | 0.83604 | 0 | 0.83604 | 0 | 0 | 0 | 0 | 0 | 2.4806 | 0.28361 | 0 | 0 | 0
2006-03-15 12:00 | 0 | 0.89334 | 0 | 0.89334 | 0 | 100 | 0 | 100 | 0 | 2.4806 | 0.28361 | 0 | 0 | 0
2006-03-15 13:00 | 0.021684 | 0.96099 | 0 | 0.98267 | 0 | 0 | 0 | 0 | 0 | 2.4806 | 0.28361 | 0 | 0 | 0
2006-03-15 14:00 | 0.46616 | 0.5625 | 0 | 1.0287 | 0 | 0 | 0 | 0 | 0 | 2.4806 | 0.28361 | 0 | 0 | 0
2006-03-15 15:00 | 1.0496 | 0 | 0 | 1.0162 | 0 | 0 | 0 | 0 | 0 | 2.4806 | 0.30029 | 0.033368 | 0 | 0
2006-03-15 16:00 | 1.0255 | 0 | 0 | 0.99214 | 0 | 100 | 0 | 100 | 0 | 2.4806 | 0.31698 | 0.033368 | 0 | 0
2006-03-15 17:00 | 1.3162 | 0 | 0 | 0.97136 | 0.31143 | 0 | 0 | 0 | 0.26783 | 2.4806 | 0.33366 | 0.033368 | 0 | 0
2006-03-15 18:00 | 0.98863 | 0 | 0 | 0.95527 | 0 | 100 | 0 | 100 | 0.26783 | 2.4806 | 0.35034 | 0.033368 | 0 | 0
2006-03-15 19:00 | 1.325 | 0 | 0 | 0.94758 | 0.34409 | 0 | 0 | 0 | 0.56375 | 2.4806 | 0.36703 | 0.033368 | 0 | 0
2006-03-15 20:00 | 1.1213 | 0 | 0 | 0.9351 | 0.15279 | 100 | 0 | 100 | 0.69514 | 2.4806 | 0.38371 | 0.033368 | 0 | 0
2006-03-15 21:00 | 1.3254 | 0 | 0 | 0.92444 | 0.36759 | 100 | 0 | 100 | 1.0113 | 2.4806 | 0.40039 | 0.033368 | 0 | 0
2006-03-15 22:00 | 1.3208 | 0 | 0 | 0.91989 | 0.36759 | 0 | 0 | 0 | 1.3274 | 2.4806 | 0.41708 | 0.033368 | 0 | 0
2006-03-15 23:00 | 1.1307 | 0 | 0 | 0.93101 | 0.16628 | 0 | 0 | 0 | 1.4704 | 2.4806 | 0.43376 | 0.033368 | 0 | 0
2006-03-16 | 0.57501 | 0.0019989 | 0 | 0.94459 | 0 | 0 | 0.36759 | 0 | 1.1027 | 2.4806 | 0.43376 | 0 | 0 | 0
2006-03-16 01:00 | 0.019487 | 0.59942 | 0 | 0.98649 | 0 | 100 | 0.36759 | 100 | 0.73514 | 2.4806 | 0.43376 | 0 | 0 | 0
2006-03-16 02:00 | 0 | 0.66748 | 0 | 1.0351 | 0 | 100 | 0.36759 | 100 | 0.36754 | 2.4806 | 0.43376 | 0 | 0 | 0
2006-03-16 03:00 | 0 | 0.78742 | 0 | 1.0291 | 0 | 100 | 0.24164 | 100 | 0.1259 | 2.4806 | 0.43376 | 0 | 0 | 0
2006-03-16 04:00 | 0 | 0.98462 | 0 | 0.98462 | 0 | 100 | 0 | 100 | 0.1259 | 2.4806 | 0.43376 | 0 | 0 | 0
2006-03-16 05:00 | 0 | 0.92338 | 0 | 0.92338 | 0 | 100 | 0 | 100 | 0.12589 | 2.4806 | 0.43375 | 0 | 0 | 0
2006-03-16 06:00 | 0 | 0.86625 | 0 | 0.86625 | 0 | 0 | 0 | 0 | 0.12589 | 2.4806 | 0.43375 | 0 | 0 | 0
2006-03-16 07:00 | 0 | 0.82829 | 0 | 0.82829 | 0 | 0 | 0 | 0 | 0.12589 | 2.4806 | 0.43375 | 0 | 0 | 0
2006-03-16 08:00 | 0 | 0.81023 | 0 | 0.81023 | 0 | 100 | 0 | 100 | 0.12589 | 2.4806 | 0.43375 | 0 | 0 | 0
2006-03-16 09:00 | 0 | 0.80265 | 0 | 0.80265 | 0 | 100 | 0 | 100 | 0.12589 | 2.4806 | 0.43375 | 0 | 0 | 0
2006-03-16 10:00 | 0 | 0.80808 | 0 | 0.80808 | 0 | 100 | 0 | 100 | 0.12589 | 2.4806 | 0.43375 | 0 | 0 | 0
2006-03-16 11:00 | 0 | 0.83906 | 0 | 0.83906 | 0 | 100 | 0 | 100 | 0.12588 | 2.4806 | 0.43375 | 0 | 0 | 0
2006-03-16 12:00 | 0 | 0.90718 | 0 | 0.90718 | 0 | 0 | 0 | 0 | 0.12588 | 2.4806 | 0.43375 | 0 | 0 | 0
2006-03-16 13:00 | 0.032104 | 0.81601 | 0 | 0.99546 | 0 | 100 | 0.12588 | 100 | 0 | 2.4806 | 0.40351 | 0 | 0.030237 | 0
2006-03-16 14:00 | 0.60838 | 0.4303 | 0 | 1.0387 | 0 | 100 | 0 | 100 | 0 | 2.4806 | 0.40351 | 0 | 0 | 0
2006-03-16 15:00 | 1.014 | 0.015097 | 0 | 1.0291 | 0 | 0 | 0 | 0 | 0 | 2.4806 | 0.40351 | 0 | 0 | 0
2006-03-16 16:00 | 1.1588 | 0 | 0 | 1.0054 | 0.15344 | 100 | 0 | 100 | 0.13195 | 2.4806 | 0.40351 | 0 | 0 | 0
2006-03-16 17:00 | 1.199 | 0 | 0 | 0.98988 | 0.20908 | 100 | 0 | 100 | 0.31176 | 2.4806 | 0.40351 | 0 | 0 | 0
2006-03-16 18:00 | 1.1837 | 0 | 0 | 0.96636 | 0.21731 | 100 | 0 | 100 | 0.49865 | 2.4806 | 0.40351 | 0 | 0 | 0
2006-03-16 19:00 | 1.1482 | 0 | 0 | 0.94335 | 0.20483 | 0 | 0 | 0 | 0.67479 | 2.4806 | 0.40351 | 0 | 0 | 0
2006-03-16 20:00 | 1.1095 | 0 | 0 | 0.93047 | 0.17901 | 0 | 0 | 0 | 0.82873 | 2.4806 | 0.40351 | 0 | 0 | 0
2006-03-16 21:00 | 1.024 | 0 | 0 | 0.91865 | 0.10535 | 100 | 0 | 100 | 0.91932 | 2.4806 | 0.40351 | 0 | 0 | 0
2006-03-16 22:00 | 0.85728 | 0 | 0 | 0.91282 | 0 | 0 | 0.055538 | 0 | 0.86377 | 2.4806 | 0.40351 | 0 | 0 | 0
2006-03-16 23:00 | 0.59293 | 0 | 0 | 0.91565 | 0 | 0 | 0.32272 | 0 | 0.54104 | 2.4806 | 0.40351 | 0 | 0 | 0
2006-03-17 | 0.24449 | 0.31433 | 0 | 0.92641 | 0 | 100 | 0.36759 | 100 | 0.17345 | 2.4806 | 0.4035 | 0 | 0 | 0
2006-03-17 01:00 | 0.015934 | 0.77392 | 0 | 0.9633 | 0 | 100 | 0.17344 | 100 | 0 | 2.4806 | 0.4035 | 0 | 0 | 0
2006-03-17 02:00 | 0 | 1.0061 | 0 | 1.0061 | 0 | 100 | 0 | 100 | 0 | 2.4806 | 0.4035 | 0 | 0 | 0
2006-03-17 03:00 | 0 | 1.0018 | 0 | 1.0018 | 0 | 100 | 0 | 100 | 0 | 2.4806 | 0.4035 | 0 | 0 | 0
2006-03-17 04:00 | 0 | 0.96819 | 0 | 0.96819 | 0 | 0 | 0 | 0 | 0 | 2.4806 | 0.4035 | 0 | 0 | 0
2006-03-17 05:00 | 0 | 0.91905 | 0 | 0.91905 | 0 | 100 | 0 | 100 | 0 | 2.4806 | 0.4035 | 0 | 0 | 0
2006-03-17 06:00 | 0 | 0.86678 | 0 | 0.86678 | 0 | 100 | 0 | 100 | 0 | 2.4806 | 0.4035 | 0 | 0 | 0
2006-03-17 07:00 | 0 | 0.82681 | 0 | 0.82681 | 0 | 100 | 0 | 100 | 0 | 2.4806 | 0.4035 | 0 | 0 | 0
2006-03-17 08:00 | 0 | 0.80678 | 0 | 0.80678 | 0 | 100 | 0 | 100 | 0 | 2.4806 | 0.4035 | 0 | 0 | 0
2006-03-17 09:00 | 0 | 0.79602 | 0 | 0.79602 | 0 | 0 | 0 | 0 | 0 | 2.4806 | 0.4035 | 0 | 0 | 0
2006-03-17 10:00 | 0 | 0.7949 | 0 | 0.7949 | 0 | 0 | 0 | 0 | 0 | 2.4806 | 0.4035 | 0 | 0 | 0
2006-03-17 11:00 | 0 | 0.80726 | 0 | 0.80726 | 0 | 100 | 0 | 100 | 0 | 2.4806 | 0.4035 | 0 | 0 | 0
2006-03-17 12:00 | 0 | 0.83957 | 0 | 0.83957 | 0 | 100 | 0 | 100 | 0 | 2.4806 | 0.4035 | 0 | 0 | 0
2006-03-17 13:00 | 0.039134 | 0.84635 | 0 | 0.88549 | 0 | 0 | 0 | 0 | 0 | 2.4806 | 0.4035 | 0 | 0 | 0
2006-03-17 14:00 | 0.40156 | 0.51541 | 0 | 0.91696 | 0 | 0 | 0 | 0 | 0 | 2.4806 | 0.4035 | 0 | 0 | 0
2006-03-17 15:00 | 0.71062 | 0.22048 | 0 | 0.9311 | 0 | 100 | 0 | 100 | 0 | 2.4806 | 0.40349 | 0 | 0 | 0
2006-03-17 16:00 | 0.90834 | 0.020457 | 0 | 0.9288 | 0 | 100 | 0 | 100 | 0 | 2.4806 | 0.40349 | 0 | 0 | 0
2006-03-17 17:00 | 0.97827 | 0 | 0 | 0.91559 | 0.062687 | 100 | 0 | 100 | 0.05391 | 2.4806 | 0.40349 | 0 | 0 | 0
2006-03-17 18:00 | 0.99641 | 0 | 0 | 0.89821 | 0.098205 | 0 | 0 | 0 | 0.13837 | 2.4806 | 0.40349 | 0 | 0 | 0
2006-03-17 19:00 | 0.99441 | 0 | 0 | 0.87625 | 0.11815 | 0 | 0 | 0 | 0.23998 | 2.4806 | 0.40349 | 0 | 0 | 0
2006-03-17 20:00 | 0.99922 | 0 | 0 | 0.86055 | 0.13867 | 0 | 0 | 0 | 0.35923 | 2.4806 | 0.40349 | 0 | 0 | 0
2006-03-17 21:00 | 0.9573 | 0 | 0 | 0.85218 | 0.10512 | 100 | 0 | 100 | 0.44963 | 2.4806 | 0.40349 | 0 | 0 | 0
2006-03-17 22:00 | 0.87273 | 0 | 0 | 0.85806 | 0.014667 | 0 | 0 | 0 | 0.46224 | 2.4806 | 0.40349 | 0 | 0 | 0
2006-03-17 23:00 | 0.68977 | 0 | 0 | 0.86972 | 0 | 0 | 0.17996 | 0 | 0.28227 | 2.4806 | 0.40349 | 0 | 0 | 0
2006-03-18 | 0.34422 | 0.2606 | 0 | 0.88709 | 0 | 100 | 0.28227 | 100 | 0 | 2.4806 | 0.40349 | 0 | 0 | 0
2006-03-18 01:00 | 0.015976 | 0.90271 | 0 | 0.91869 | 0 | 100 | 0 | 100 | 0 | 2.4806 | 0.40349 | 0 | 0 | 0
2006-03-18 02:00 | 0 | 0.96655 | 0 | 0.96655 | 0 | 100 | 0 | 100 | 0 | 2.4806 | 0.40349 | 0 | 0 | 0
2006-03-18 03:00 | 0 | 0.96343 | 0 | 0.96343 | 0 | 0 | 0 | 0 | 0 | 2.4806 | 0.40349 | 0 | 0 | 0
2006-03-18 04:00 | 0 | 0.93566 | 0 | 0.93566 | 0 | 100 | 0 | 100 | 0 | 2.4806 | 0.40349 | 0 | 0 | 0
2006-03-18 05:00 | 0 | 0.89284 | 0 | 0.89284 | 0 | 0 | 0 | 0 | 0 | 2.4806 | 0.40348 | 0 | 0 | 0
2006-03-18 06:00 | 0 | 0.84598 | 0 | 0.84598 | 0 | 100 | 0 | 100 | 0 | 2.4806 | 0.40348 | 0 | 0 | 0
2006-03-18 07:00 | 0 | 0.81469 | 0 | 0.81469 | 0 | 100 | 0 | 100 | 0 | 2.4806 | 0.40348 | 0 | 0 | 0
2006-03-18 08:00 | 0 | 0.79561 | 0 | 0.79561 | 0 | 0 | 0 | 0 | 0 | 2.4806 | 0.40348 | 0 | 0 | 0
2006-03-18 09:00 | 0 | 0.78454 | 0 | 0.78454 | 0 | 0 | 0 | 0 | 0 | 2.4806 | 0.40348 | 0 | 0 | 0
2006-03-18 10:00 | 0 | 0.78352 | 0 | 0.78352 | 0 | 100 | 0 | 100 | 0 | 2.4806 | 0.40348 | 0 | 0 | 0
2006-03-18 11:00 | 0 | 0.79355 | 0 | 0.79355 | 0 | 0 | 0 | 0 | 0 | 2.4806 | 0.40348 | 0 | 0 | 0
2006-03-18 12:00 | 0 | 0.8176 | 0 | 0.8176 | 0 | 0 | 0 | 0 | 0 | 2.4806 | 0.40348 | 0 | 0 | 0
2006-03-18 13:00 | 0.029535 | 0.82675 | 0 | 0.85629 | 0 | 100 | 0 | 100 | 0 | 2.4806 | 0.40348 | 0 | 0 | 0
2006-03-18 14:00 | 0.44511 | 0.43454 | 0 | 0.87965 | 0 | 100 | 0 | 100 | 0 | 2.4806 | 0.40348 | 0 | 0 | 0
2006-03-18 15:00 | 0.8293 | 0.055875 | 0 | 0.88517 | 0 | 100 | 0 | 100 | 0 | 2.4806 | 0.40348 | 0 | 0 | 0
2006-03-18 16:00 | 1.0122 | 0 | 0 | 0.88126 | 0.13096 | 0 | 0 | 0 | 0.11262 | 2.4806 | 0.40348 | 0 | 0 | 0
2006-03-18 17:00 | 1.049 | 0 | 0 | 0.86983 | 0.17917 | 100 | 0 | 100 | 0.2667 | 2.4806 | 0.40348 | 0 | 0 | 0
2006-03-18 18:00 | 1.027 | 0 | 0 | 0.85897 | 0.16808 | 100 | 0 | 100 | 0.41125 | 2.4806 | 0.40348 | 0 | 0 | 0
2006-03-18 19:00 | 0.9931 | 0 | 0 | 0.84276 | 0.15033 | 100 | 0 | 100 | 0.54053 | 2.4806 | 0.40348 | 0 | 0 | 0
2006-03-18 20:00 | 0.9713 | 0 | 0 | 0.82882 | 0.14248 | 100 | 0 | 100 | 0.66306 | 2.4806 | 0.40347 | 0 | 0 | 0
2006-03-18 21:00 | 0.94529 | 0 | 0 | 0.82608 | 0.11921 | 100 | 0 | 100 | 0.76557 | 2.4806 | 0.40347 | 0 | 0 | 0
2006-03-18 22:00 | 0.87397 | 0 | 0 | 0.83755 | 0.036413 | 0 | 0 | 0 | 0.79688 | 2.4806 | 0.40347 | 0 | 0 | 0
2006-03-18 23:00 | 0.70916 | 0 | 0 | 0.86195 | 0 | 0 | 0.15279 | 0 | 0.64408 | 2.4806 | 0.40347 | 0 | 0 | 0
2006-03-19 | 0.38341 | 0.14491 | 0 | 0.89592 | 0 | 100 | 0.36759 | 100 | 0.27648 | 2.4806 | 0.40347 | 0 | 0 | 0
2006-03-19 01:00 | 0.030031 | 0.63429 | 0 | 0.9408 | 0 | 100 | 0.27647 | 100 | 0 | 2.4806 | 0.40347 | 0 | 0 | 0
2006-03-19 02:00 | 0 | 0.99152 | 0 | 0.99152 | 0 | 0 | 0 | 0 | 0 | 2.4806 | 0.40347 | 0 | 0 | 0
2006-03-19 03:00 | 0 | 0.98834 | 0 | 0.98834 | 0 | 100 | 0 | 100 | 0 | 2.4806 | 0.40347 | 0 | 0 | 0
2006-03-19 04:00 | 0 | 0.94583 | 0 | 0.94583 | 0 | 100 | 0 | 100 | 0 | 2.4806 | 0.40347 | 0 | 0 | 0
2006-03-19 05:00 | 0 | 0.88716 | 0 | 0.88716 | 0 | 100 | 0 | 100 | 0 | 2.4806 | 0.40347 | 0 | 0 | 0
2006-03-19 06:00 | 0 | 0.83826 | 0 | 0.83826 | 0 | 100 | 0 | 100 | 0 | 2.4806 | 0.40347 | 0 | 0 | 0
2006-03-19 07:00 | 0 | 0.80864 | 0 | 0.80864 | 0 | 100 | 0 | 100 | 0 | 2.4806 | 0.40347 | 0 | 0 | 0
2006-03-19 08:00 | 0 | 0.79273 | 0 | 0.79273 | 0 | 100 | 0 | 100 | 0 | 2.4806 | 0.40347 | 0 | 0 | 0
2006-03-19 09:00 | 0 | 0.78869 | 0 | 0.78869 | 0 | 100 | 0 | 100 | 0 | 2.4806 | 0.40347 | 0 | 0 | 0
2006-03-19 10:00 | 0 | 0.80179 | 0 | 0.80179 | 0 | 0 | 0 | 0 | 0 | 2.4806 | 0.40347 | 0 | 0 | 0
2006-03-19 11:00 | 0 | 0.83493 | 0 | 0.83493 | 0 | 0 | 0 | 0 | 0 | 2.4806 | 0.40346 | 0 | 0 | 0
2006-03-19 12:00 | 0 | 0.91027 | 0 | 0.91027 | 0 | 0 | 0 | 0 | 0 | 2.4806 | 0.40346 | 0 | 0 | 0
2006-03-19 13:00 | 0.027292 | 0.98093 | 0 | 1.0082 | 0 | 100 | 0 | 100 | 0 | 2.4806 | 0.40346 | 0 | 0 | 0
2006-03-19 14:00 | 0.54569 | 0.50184 | 0 | 1.0475 | 0 | 100 | 0 | 100 | 0 | 2.4806 | 0.40346 | 0 | 0 | 0
2006-03-19 15:00 | 1.0259 | 0 | 0 | 1.0256 | 0.00033303 | 0 | 0 | 0 | 0.00028641 | 2.4806 | 0.40346 | 0 | 0 | 0
2006-03-19 16:00 | 1.1317 | 0 | 0 | 0.9944 | 0.13733 | 0 | 0 | 0 | 0.11839 | 2.4806 | 0.40346 | 0 | 0 | 0
2006-03-19 17:00 | 1.132 | 0 | 0 | 0.96952 | 0.1625 | 100 | 0 | 100 | 0.25813 | 2.4806 | 0.40346 | 0 | 0 | 0
2006-03-19 18:00 | 1.1073 | 0 | 0 | 0.94226 | 0.16509 | 100 | 0 | 100 | 0.4001 | 2.4806 | 0.40346 | 0 | 0 | 0
2006-03-19 19:00 | 1.088 | 0 | 0 | 0.92268 | 0.16532 | 100 | 0 | 100 | 0.54228 | 2.4806 | 0.40346 | 0 | 0 | 0
2006-03-19 20:00 | 1.0746 | 0 | 0 | 0.90999 | 0.16459 | 100 | 0 | 100 | 0.68381 | 2.4806 | 0.40346 | 0 | 0 | 0
2006-03-19 21:00 | 1.0386 | 0 | 0 | 0.9036 | 0.13496 | 100 | 0 | 100 | 0.79987 | 2.4806 | 0.40346 | 0 | 0 | 0
2006-03-19 22:00 | 0.93036 | 0 | 0 | 0.90676 | 0.023605 | 0 | 0 | 0 | 0.82016 | 2.4806 | 0.40346 | 0 | 0 | 0
2006-03-19 23:00 | 0.711 | 0 | 0 | 0.91646 | 0 | 100 | 0.20546 | 100 | 0.61469 | 2.4806 | 0.40346 | 0 | 0 | 0
2006-03-20 | 0.37874 | 0.19151 | 0 | 0.93784 | 0 | 100 | 0.36759 | 100 | 0.24709 | 2.4806 | 0.40346 | 0 | 0 | 0
2006-03-20 01:00 | 0.036107 | 0.69402 | 0 | 0.97722 | 0 | 100 | 0.24709 | 100 | 0 | 2.4806 | 0.40346 | 0 | 0 | 0
2006-03-20 02:00 | 0 | 1.0282 | 0 | 1.0282 | 0 | 0 | 0 | 0 | 0 | 2.4806 | 0.40345 | 0 | 0 | 0
2006-03-20 03:00 | 0 | 1.0218 | 0 | 1.0218 | 0 | 100 | 0 | 100 | 0 | 2.4806 | 0.40345 | 0 | 0 | 0
2006-03-20 04:00 | 0 | 0.97135 | 0 | 0.97135 | 0 | 100 | 0 | 100 | 0 | 2.4806 | 0.40345 | 0 | 0 | 0
2006-03-20 05:00 | 0 | 0.90229 | 0 | 0.90229 | 0 | 0 | 0 | 0 | 0 | 2.4806 | 0.40345 | 0 | 0 | 0
2006-03-20 06:00 | 0 | 0.84752 | 0 | 0.84752 | 0 | 0 | 0 | 0 | 0 | 2.4806 | 0.40345 | 0 | 0 | 0
2006-03-20 07:00 | 0 | 0.81677 | 0 | 0.81677 | 0 | 0 | 0 | 0 | 0 | 2.4806 | 0.40345 | 0 | 0 | 0
2006-03-20 08:00 | 0 | 0.80042 | 0 | 0.80042 | 0 | 0 | 0 | 0 | 0 | 2.4806 | 0.40345 | 0 | 0 | 0
2006-03-20 09:00 | 0 | 0.79584 | 0 | 0.79584 | 0 | 100 | 0 | 100 | 0 | 2.4806 | 0.40345 | 0 | 0 | 0
2006-03-20 10:00 | 0 | 0.80375 | 0 | 0.80375 | 0 | 100 | 0 | 100 | 0 | 2.4806 | 0.40345 | 0 | 0 | 0
2006-03-20 11:00 | 0 | 0.83818 | 0 | 0.83818 | 0 | 0 | 0 | 0 | 0 | 2.4806 | 0.40345 | 0 | 0 | 0
2006-03-20 12:00 | 0 | 0.90843 | 0 | 0.90843 | 0 | 0 | 0 | 0 | 0 | 2.4806 | 0.40345 | 0 | 0 | 0
2006-03-20 13:00 | 0.036535 | 0.96232 | 0 | 0.99885 | 0 | 100 | 0 | 100 | 0 | 2.4806 | 0.40345 | 0 | 0 | 0
2006-03-20 14:00 | 0.5921 | 0.44144 | 0 | 1.0335 | 0 | 0 | 0 | 0 | 0 | 2.4806 | 0.40345 | 0 | 0 | 0
2006-03-20 15:00 | 1.0491 | 0 | 0 | 1.0179 | 0.031143 | 100 | 0 | 100 | 0.026783 | 2.4806 | 0.40345 | 0 | 0 | 0
2006-03-20 16:00 | 1.1456 | 0 | 0 | 0.99371 | 0.15186 | 100 | 0 | 100 | 0.15738 | 2.4806 | 0.40345 | 0 | 0 | 0
2006-03-20 17:00 | 1.1797 | 0 | 0 | 0.97413 | 0.20558 | 0 | 0 | 0 | 0.33417 | 2.4806 | 0.40344 | 0 | 0 | 0
2006-03-20 18:00 | 1.1798 | 0 | 0 | 0.96272 | 0.21709 | 0 | 0 | 0 | 0.52087 | 2.4806 | 0.40344 | 0 | 0 | 0
2006-03-20 19:00 | 1.1747 | 0 | 0 | 0.94771 | 0.22699 | 100 | 0 | 100 | 0.71607 | 2.4806 | 0.40344 | 0 | 0 | 0
2006-03-20 20:00 | 1.1831 | 0 | 0 | 0.93992 | 0.24318 | 0 | 0 | 0 | 0.9252 | 2.4806 | 0.40344 | 0 | 0 | 0
2006-03-20 21:00 | 1.1787 | 0 | 0 | 0.93797 | 0.2407 | 0 | 0 | 0 | 1.1322 | 2.4806 | 0.40344 | 0 | 0 | 0
2006-03-20 22:00 | 1.0975 | 0 | 0 | 0.93215 | 0.16535 | 100 | 0 | 100 | 1.2744 | 2.4806 | 0.40344 | 0 | 0 | 0
2006-03-20 23:00 | 0.85584 | 0 | 0 | 0.93869 | 0 | 0 | 0.08285 | 0 | 1.1915 | 2.4806 | 0.40344 | 0 | 0 | 0
2006-03-21 | 0.4258 | 0.16562 | 0 | 0.95902 | 0 | 100 | 0.36759 | 100 | 0.82391 | 2.4806 | 0.40344 | 0 | 0 | 0
2006-03-21 01:00 | 0.01676 | 0.60196 | 0 | 0.98631 | 0 | 0 | 0.36759 | 0 | 0.4563 | 2.4806 | 0.40344 | 0 | 0 | 0
2006-03-21 02:00 | 0 | 0.71705 | 0 | 1.0242 | 0 | 100 | 0.30717 | 100 | 0.14913 | 2.4806 | 0.40344 | 0 | 0 | 0
2006-03-21 03:00 | 0 | 1.0144 | 0 | 1.0144 | 0 | 0 | 0 | 0 | 0.14913 | 2.4806 | 0.40344 | 0 | 0 | 0
2006-03-21 04:00 | 0 | 0.96587 | 0 | 0.96587 | 0 | 100 | 0 | 100 | 0.14913 | 2.4806 | 0.40344 | 0 | 0 | 0
2006-03-21 05:00 | 0 | 0.90006 | 0 | 0.90006 | 0 | 0 | 0 | 0 | 0.14912 | 2.4806 | 0.40344 | 0 | 0 | 0
2006-03-21 06:00 | 0 | 0.84339 | 0 | 0.84339 | 0 | 0 | 0 | 0 | 0.14912 | 2.4806 | 0.40344 | 0 | 0 | 0
2006-03-21 07:00 | 0 | 0.81217 | 0 | 0.81217 | 0 | 100 | 0 | 100 | 0.14912 | 2.4806 | 0.40344 | 0 | 0 | 0
2006-03-21 08:00 | 0 | 0.79255 | 0 | 0.79255 | 0 | 0 | 0 | 0 | 0.14912 | 2.4806 | 0.40343 | 0 | 0 | 0
2006-03-21 09:00 | 0 | 0.78536 | 0 | 0.78536 | 0 | 0 | 0 | 0 | 0.14912 | 2.4806 | 0.40343 | 0 | 0 | 0
2006-03-21 10:00 | 0 | 0.78921 | 0 | 0.78921 | 0 | 0 | 0 | 0 | 0.14911 | 2.4806 | 0.40343 | 0 | 0 | 0
2006-03-21 11:00 | 0 | 0.82149 | 0 | 0.82149 | 0 | 0 | 0 | 0 | 0.14911 | 2.4806 | 0.40343 | 0 | 0 | 0
2006-03-21 12:00 | 0 | 0.81584 | 0 | 0.88482 | 0 | 0 | 0.068978 | 0 | 0.080131 | 2.4806 | 0.40343 | 0 | 0 | 0
2006-03-21 13:00 | 0.089781 | 0.79887 | 0 | 0.96878 | 0 | 0 | 0.08013 | 0 | 0 | 2.4806 | 0.40343 | 0 | 0 | 0
2006-03-21 14:00 | 0.60429 | 0.40142 | 0 | 1.0057 | 0 | 100 | 0 | 100 | 0 | 2.4806 | 0.40343 | 0 | 0 | 0
2006-03-21 15:00 | 0.9882 | 0.010596 | 0 | 0.99879 | 0 | 0 | 0 | 0 | 0 | 2.4806 | 0.40343 | 0 | 0 | 0
2006-03-21 16:00 | 1.1591 | 0 | 0 | 0.99043 | 0.1687 | 100 | 0 | 100 | 0.14508 | 2.4806 | 0.40343 | 0 | 0 | 0
2006-03-21 17:00 | 1.1997 | 0 | 0 | 0.98054 | 0.21913 | 0 | 0 | 0 | 0.33353 | 2.4806 | 0.40343 | 0 | 0 | 0
2006-03-21 18:00 | 1.1853 | 0 | 0 | 0.96723 | 0.21804 | 100 | 0 | 100 | 0.52104 | 2.4806 | 0.40343 | 0 | 0 | 0
2006-03-21 19:00 | 1.1676 | 0 | 0 | 0.95348 | 0.21415 | 0 | 0 | 0 | 0.7052 | 2.4806 | 0.40343 | 0 | 0 | 0
2006-03-21 20:00 | 1.1544 | 0 | 0 | 0.94774 | 0.20666 | 100 | 0 | 100 | 0.88292 | 2.4806 | 0.40343 | 0 | 0 | 0
2006-03-21 21:00 | 1.1153 | 0 | 0 | 0.9439 | 0.17145 | 0 | 0 | 0 | 1.0304 | 2.4806 | 0.40343 | 0 | 0 | 0
2006-03-21 22:00 | 1.0378 | 0 | 0 | 0.94118 | 0.096586 | 100 | 0 | 100 | 1.1134 | 2.4806 | 0.40342 | 0 | 0 | 0
2006-03-21 23:00 | 0.83769 | 0.10744 | 0 | 0.94513 | 0 | 0 | 0 | 0 | 1.1134 | 2.4806 | 0.40342 | 0 | 0 | 0
2006-03-22 | 0.47777 | 0.48919 | 0 | 0.96696 | 0 | 100 | 0 | 100 | 1.1134 | 2.4806 | 0.40342 | 0 | 0 | 0
2006-03-22 01:00 | 0.041041 | 0.95497 | 0 | 0.99601 | 0 | 0 | 0 | 0 | 1.1134 | 2.4806 | 0.40342 | 0 | 0 | 0
2006-03-22 02:00 | 0 | 1.0329 | 0 | 1.0329 | 0 | 0 | 0 | 0 | 1.1133 | 2.4806 | 0.40342 | 0 | 0 | 0
2006-03-22 03:00 | 0 | 1.0152 | 0 | 1.0152 | 0 | 100 | 0 | 100 | 1.1133 | 2.4806 | 0.40342 | 0 | 0 | 0
2006-03-22 04:00 | 0 | 0.96666 | 0 | 0.96666 | 0 | 0 | 0 | 0 | 1.1133 | 2.4806 | 0.40342 | 0 | 0 | 0
2006-03-22 05:00 | 0 | 0.89891 | 0 | 0.89891 | 0 | 0 | 0 | 0 | 1.1133 | 2.4806 | 0.40342 | 0 | 0 | 0
2006-03-22 06:00 | 0 | 0.83961 | 0 | 0.83961 | 0 | 0 | 0 | 0 | 1.1133 | 2.4806 | 0.40342 | 0 | 0 | 0
2006-03-22 07:00 | 0 | 0.77954 | 0 | 0.80755 | 0 | 100 | 0.028008 | 100 | 1.0853 | 2.4806 | 0.40342 | 0 | 0 | 0
2006-03-22 08:00 | 0 | 0.72814 | 0 | 0.78721 | 0 | 0 | 0.059072 | 0 | 1.0262 | 2.4806 | 0.40342 | 0 | 0 | 0
2006-03-22 09:00 | 0 | 0.68258 | 0 | 0.77679 | 0 | 0 | 0.094212 | 0 | 0.93195 | 2.4806 | 0.40342 | 0 | 0 | 0
2006-03-22 10:00 | 0 | 0.6501 | 0 | 0.77737 | 0 | 0 | 0.12727 | 0 | 0.80466 | 2.4806 | 0.40342 | 0 | 0 | 0
2006-03-22 11:00 | 0 | 0.62159 | 0 | 0.80381 | 0 | 0 | 0.18222 | 0 | 0.62243 | 2.4806 | 0.40342 | 0 | 0 | 0
2006-03-22 12:00 | 0 | 0.59022 | 0 | 0.86752 | 0 | 100 | 0.2773 | 100 | 0.34512 | 2.4806 | 0.40342 | 0 | 0 | 0
2006-03-22 13:00 | 0.06323 | 0.53866 | 0 | 0.94725 | 0 | 100 | 0.34511 | 100 | 0 | 2.4806 | 0.40306 | 0 | 0.00035664 | 0
2006-03-22 14:00 | 0.73479 | 0.25422 | 0 | 0.98901 | 0 | 100 | 0 | 100 | 0 | 2.4806 | 0.40306 | 0 | 0 | 0
2006-03-22 15:00 | 1.0297 | 0 | 0 | 0.99632 | 0 | 100 | 0 | 100 | 0 | 2.4806 | 0.41974 | 0.033368 | 0 | 0
2006-03-22 16:00 | 1.355 | 0 | 0 | 1.0019 | 0.31966 | 0 | 0 | 0 | 0.27491 | 2.4806 | 0.43642 | 0.033368 | 0 | 0
2006-03-22 17:00 | 1.0427 | 0 | 0 | 1.0093 | 0 | 100 | 0 | 100 | 0.2749 | 2.4806 | 0.45311 | 0.033368 | 0 | 0
2006-03-22 18:00 | 1.3217 | 0 | 0 | 1.0004 | 0.28793 | 0 | 0 | 0 | 0.52252 | 2.4806 | 0.46979 | 0.033368 | 0 | 0
2006-03-22 19:00 | 1.3051 | 0 | 0 | 0.98832 | 0.28343 | 100 | 0 | 100 | 0.76626 | 2.4806 | 0.48647 | 0.033368 | 0 | 0
2006-03-22 20:00 | 1.3118 | 0 | 0 | 0.97996 | 0.29847 | 100 | 0 | 100 | 1.0229 | 2.4806 | 0.50316 | 0.033368 | 0 | 0
2006-03-22 21:00 | 1.1727 | 0 | 0 | 0.97172 | 0.16765 | 100 | 0 | 100 | 1.1671 | 2.4806 | 0.51984 | 0.033368 | 0 | 0
2006-03-22 22:00 | 1.2761 | 0 | 0 | 0.97139 | 0.27138 | 0 | 0 | 0 | 1.4005 | 2.4806 | 0.53652 | 0.033368 | 0 | 0
2006-03-22 23:00 | 1.0803 | 0 | 0 | 0.96567 | 0.081302 | 0 | 0 | 0 | 1.4704 | 2.4806 | 0.5532 | 0.033368 | 0 | 0
2006-03-23 | 0.64139 | 0.33233 | 0 | 0.9737 | 2.3594e-05 | 0 | 0 | 0 | 1.4704 | 2.4806 | 0.5532 | 0 | 0 | 0
2006-03-23 01:00 | 0.035156 | 0.65681 | 0 | 1.0039 | 0 | 0 | 0.28173 | 0 | 1.1886 | 2.4806 | 0.51065 | 0 | 0.042554 | 0
2006-03-23 02:00 | 0 | 0.65002 | 0 | 1.0418 | 0 | 0 | 0.36155 | 0 | 0.82704 | 2.4806 | 0.46809 | 0 | 0.042554 | 0
2006-03-23 03:00 | 0 | 0.57953 | 0.056917 | 1.0342 | 0 | 100 | 0.36759 | 99.9431 | 0.45944 | 2.5376 | 0.42554 | 0 | 0.042554 | 0.056917
2006-03-23 04:00 | 0 | 0.53018 | 0.05985 | 0.98783 | 0 | 0.05985 | 0.36759 | 0 | 0.09184 | 2.5974 | 0.38299 | 0 | 0.042554 | 0.05985
2006-03-23 05:00 | 0 | 0.50028 | 0.29935 | 0.92168 | 0 | 0.29935 | 0.091838 | 0 | 0 | 2.8968 | 0.34043 | 0 | 0.042554 | 0.29935
2006-03-23 06:00 | 0 | 0.48769 | 0.34654 | 0.86444 | 0 | 100 | 0 | 99.6535 | 0 | 3.2433 | 0.29788 | 0 | 0.042554 | 0.34654
2006-03-23 07:00 | 0 | 0.49481 | 0.30091 | 0.82593 | 0 | 0.30091 | 0 | 0 | 0 | 3.5442 | 0.25532 | 0 | 0.042554 | 0.30091
2006-03-23 08:00 | 0 | 0.52159 | 0.25576 | 0.80756 | 0 | 0.25576 | 0 | 0 | 0 | 3.8 | 0.21277 | 0 | 0.042554 | 0.25576
2006-03-23 09:00 | 0 | 0.5504 | 0.21866 | 0.79927 | 0 | 0.21866 | 0 | 0 | 0 | 4.0186 | 0.17022 | 0 | 0.042554 | 0.21866
2006-03-23 10:00 | 0 | 0.58176 | 0.19137 | 0.80335 | 0 | 0.19137 | 0 | 0 | 0 | 4.21 | 0.12766 | 0 | 0.042554 | 0.19137
2006-03-23 11:00 | 0 | 0.6104 | 0.19242 | 0.83304 | 0 | 0.19242 | 0 | 0 | 0 | 4.4024 | 0.085108 | 0 | 0.042554 | 0.19242
2006-03-23 12:00 | 0 | 0.63443 | 0.23185 | 0.89649 | 0 | 0.23185 | 0 | 0 | 0 | 4.6343 | 0.042554 | 0 | 0.042554 | 0.23185
2006-03-23 13:00 | 0.10727 | 0.58317 | 0.26107 | 0.98172 | 0 | 100 | 0 | 99.7389 | 0 | 4.8953 | 0 | 0 | 0.042554 | 0.26107
2006-03-23 14:00 | 0.80444 | 0.21298 | 0 | 1.0174 | 0 | 0 | 0 | 0 | 0 | 4.8953 | 0 | 0 | 0 | 0
2006-03-23 15:00 | 1.0457 | 0 | 0 | 1.0124 | 0 | 0 | 0 | 0 | 0 | 4.8953 | 0.016684 | 0.033368 | 0 | 0
2006-03-23 16:00 | 1.4068 | 0 | 0 | 1.0058 | 0.36759 | 100 | 0 | 100 | 0.31613 | 4.8953 | 0.033368 | 0.033368 | 0 | 0
2006-03-23 17:00 | 1.0234 | 0 | 0 | 0.99007 | 0 | 0 | 0 | 0 | 0.31612 | 4.8953 | 0.050051 | 0.033368 | 0 | 0
2006-03-23 18:00 | 1.3694 | 0 | 0 | 0.96845 | 0.36759 | 0 | 0 | 0 | 0.63224 | 4.8953 | 0.066735 | 0.033368 | 0 | 0
2006-03-23 19:00 | 0.98532 | 0 | 0 | 0.95195 | 0 | 0 | 0 | 0 | 0.63224 | 4.8953 | 0.083419 | 0.033368 | 0 | 0
2006-03-23 20:00 | 1.3452 | 0 | 0 | 0.94422 | 0.36759 | 0 | 0 | 0 | 0.94835 | 4.8953 | 0.1001 | 0.033368 | 0 | 0
2006-03-23 21:00 | 1.2053 | 0 | 0 | 0.93247 | 0.23942 | 0 | 0 | 0 | 1.1542 | 4.8953 | 0.11679 | 0.033368 | 0 | 0
2006-03-23 22:00 | 1.337 | 0 | 0 | 0.93608 | 0.36759 | 100 | 0 | 100 | 1.4704 | 4.8953 | 0.13347 | 0.033368 | 0 | 0
2006-03-23 23:00 | 0.98005 | 0 | 0 | 0.94665 | 2.3594e-05 | 100 | 0 | 100 | 1.4704 | 4.8953 | 0.15015 | 0.033368 | 0 | 0
2006-03-24 | 0.6397 | 0 | 0 | 0.95902 | 0 | 0 | 0.31932 | 0 | 1.151 | 4.8953 | 0.15015 | 0 | 0 | 0
2006-03-24 01:00 | 0.045299 | 0.54303 | 0 | 0.98613 | 0 | 0 | 0.36759 | 0 | 0.78341 | 4.8953 | 0.1076 | 0 | 0.042554 | 0
2006-03-24 02:00 | 0 | 0.62732 | 0 | 1.0251 | 0 | 100 | 0.36759 | 100 | 0.41581 | 4.8953 | 0.065045 | 0 | 0.042554 | 0
2006-03-24 03:00 | 0 | 0.62043 | 0 | 1.0182 | 0 | 0 | 0.36759 | 0 | 0.048218 | 4.8953 | 0.022492 | 0 | 0.042554 | 0
2006-03-24 04:00 | 0 | 0.91209 | 0 | 0.97627 | 0 | 0 | 0.048218 | 0 | 0 | 4.8953 | 0 | 0 | 0.022492 | 0
2006-03-24 05:00 | 0 | 0.92166 | 0 | 0.92166 | 0 | 100 | 0 | 100 | 0 | 4.8953 | 0 | 0 | 0 | 0
2006-03-24 06:00 | 0 | 0.86883 | 0 | 0.86883 | 0 | 0 | 0 | 0 | 0 | 4.8953 | 0 | 0 | 0 | 0
2006-03-24 07:00 | 0 | 0.82961 | 0 | 0.82961 | 0 | 0 | 0 | 0 | 0 | 4.8953 | 0 | 0 | 0 | 0
2006-03-24 08:00 | 0 | 0.80476 | 0 | 0.80476 | 0 | 100 | 0 | 100 | 0 | 4.8953 | 0 | 0 | 0 | 0
2006-03-24 09:00 | 0 | 0.79421 | 0 | 0.79421 | 0 | 0 | 0 | 0 | 0 | 4.8953 | 0 | 0 | 0 | 0
2006-03-24 10:00 | 0 | 0.79158 | 0 | 0.79158 | 0 | 100 | 0 | 100 | 0 | 4.8953 | 0 | 0 | 0 | 0
2006-03-24 11:00 | 0 | 0.80319 | 0 | 0.80319 | 0 | 0 | 0 | 0 | 0 | 4.8953 | 0 | 0 | 0 | 0
2006-03-24 12:00 | 0 | 0.83461 | 0 | 0.83461 | 0 | 100 | 0 | 100 | 0 | 4.8953 | 0 | 0 | 0 | 0
2006-03-24 13:00 | 0.12327 | 0.75196 | 0 | 0.87523 | 0 | 0 | 0 | 0 | 0 | 4.8953 | 0 | 0 | 0 | 0
2006-03-24 14:00 | 0.80119 | 0.10286 | 0 | 0.90405 | 0 | 100 | 0 | 100 | 0 | 4.8953 | 0 | 0 | 0 | 0
2006-03-24 15:00 | 0.95856 | 0 | 0 | 0.92519 | 0 | 0 | 0 | 0 | 0 | 4.8953 | 0.016684 | 0.033368 | 0 | 0
2006-03-24 16:00 | 1.3249 | 0 | 0 | 0.92397 | 0.36759 | 0 | 0 | 0 | 0.31613 | 4.8953 | 0.033368 | 0.033368 | 0 | 0
2006-03-24 17:00 | 0.96547 | 0 | 0 | 0.90822 | 0.02388 | 0 | 0 | 0 | 0.33666 | 4.8953 | 0.050051 | 0.033368 | 0 | 0
2006-03-24 18:00 | 1.2857 | 0 | 0 | 0.88473 | 0.36759 | 100 | 0 | 100 | 0.65278 | 4.8953 | 0.066735 | 0.033368 | 0 | 0
2006-03-24 19:00 | 0.90246 | 0 | 0 | 0.86909 | 0 | 100 | 0 | 100 | 0.65277 | 4.8953 | 0.083419 | 0.033368 | 0 | 0
2006-03-24 20:00 | 1.2506 | 0 | 0 | 0.84969 | 0.36759 | 0 | 0 | 0 | 0.96889 | 4.8953 | 0.1001 | 0.033368 | 0 | 0
2006-03-24 21:00 | 0.87563 | 0 | 0 | 0.84226 | 0 | 0 | 0 | 0 | 0.96888 | 4.8953 | 0.11679 | 0.033368 | 0 | 0
2006-03-24 22:00 | 1.2429 | 0 | 0 | 0.84195 | 0.36759 | 100 | 0 | 100 | 1.285 | 4.8953 | 0.13347 | 0.033368 | 0 | 0
2006-03-24 23:00 | 1.1083 | 0 | 0 | 0.85941 | 0.21556 | 100 | 0 | 100 | 1.4704 | 4.8953 | 0.15015 | 0.033368 | 0 | 0
2006-03-25 | 0.63119 | 0 | 0 | 0.88737 | 0 | 100 | 0.25618 | 100 | 1.2142 | 4.8953 | 0.15015 | 0 | 0 | 0
2006-03-25 01:00 | 0.050238 | 0.47704 | 0 | 0.92508 | 0 | 0 | 0.36759 | 0 | 0.84655 | 4.8953 | 0.1076 | 0 | 0.042554 | 0
2006-03-25 02:00 | 0 | 0.5746 | 0 | 0.97241 | 0 | 0 | 0.36759 | 0 | 0.47895 | 4.8953 | 0.065045 | 0 | 0.042554 | 0
2006-03-25 03:00 | 0 | 0.57545 | 0 | 0.97326 | 0 | 0 | 0.36759 | 0 | 0.11135 | 4.8953 | 0.022492 | 0 | 0.042554 | 0
2006-03-25 04:00 | 0 | 0.81585 | 0 | 0.94317 | 0 | 0 | 0.11135 | 0 | 0 | 4.8953 | 0 | 0 | 0.022492 | 0
2006-03-25 05:00 | 0 | 0.89819 | 0 | 0.89819 | 0 | 0 | 0 | 0 | 0 | 4.8953 | 0 | 0 | 0 | 0
2006-03-25 06:00 | 0 | 0.85033 | 0 | 0.85033 | 0 | 0 | 0 | 0 | 0 | 4.8953 | 0 | 0 | 0 | 0
2006-03-25 07:00 | 0 | 0.81632 | 0 | 0.81632 | 0 | 0 | 0 | 0 | 0 | 4.8953 | 0 | 0 | 0 | 0
2006-03-25 08:00 | 0 | 0.79521 | 0 | 0.79521 | 0 | 100 | 0 | 100 | 0 | 4.8953 | 0 | 0 | 0 | 0
2006-03-25 09:00 | 0 | 0.7844 | 0 | 0.7844 | 0 | 0 | 0 | 0 | 0 | 4.8953 | 0 | 0 | 0 | 0
2006-03-25 10:00 | 0 | 0.78225 | 0 | 0.78225 | 0 | 0 | 0 | 0 | 0 | 4.8953 | 0 | 0 | 0 | 0
2006-03-25 11:00 | 0 | 0.79114 | 0 | 0.79114 | 0 | 100 | 0 | 100 | 0 | 4.8953 | 0 | 0 | 0 | 0
2006-03-25 12:00 | 0 | 0.81424 | 0 | 0.81424 | 0 | 0 | 0 | 0 | 0 | 4.8953 | 0 | 0 | 0 | 0
2006-03-25 13:00 | 0.15012 | 0.69581 | 0 | 0.84593 | 0 | 100 | 0 | 100 | 0 | 4.8953 | 0 | 0 | 0 | 0
2006-03-25 14:00 | 0.76734 | 0.10075 | 0 | 0.8681 | 0 | 100 | 0 | 100 | 0 | 4.8953 | 0 | 0 | 0 | 0
2006-03-25 15:00 | 0.91425 | 0 | 0 | 0.88089 | 0 | 0 | 0 | 0 | 0 | 4.8953 | 0.016684 | 0.033368 | 0 | 0
2006-03-25 16:00 | 1.2805 | 0 | 0 | 0.87952 | 0.36759 | 100 | 0 | 100 | 0.31613 | 4.8953 | 0.033368 | 0.033368 | 0 | 0
2006-03-25 17:00 | 0.89679 | 0 | 0 | 0.86342 | 0 | 0 | 0 | 0 | 0.31612 | 4.8953 | 0.050051 | 0.033368 | 0 | 0
2006-03-25 18:00 | 1.2484 | 0 | 0 | 0.84743 | 0.36759 | 100 | 0 | 100 | 0.63224 | 4.8953 | 0.066735 | 0.033368 | 0 | 0
2006-03-25 19:00 | 0.86337 | 0 | 0 | 0.83001 | 0 | 0 | 0 | 0 | 0.63224 | 4.8953 | 0.083419 | 0.033368 | 0 | 0
2006-03-25 20:00 | 1.2156 | 0 | 0 | 0.81462 | 0.36759 | 100 | 0 | 100 | 0.94835 | 4.8953 | 0.1001 | 0.033368 | 0 | 0
2006-03-25 21:00 | 1.125 | 0 | 0 | 0.80596 | 0.2857 | 100 | 0 | 100 | 1.194 | 4.8953 | 0.11679 | 0.033368 | 0 | 0
2006-03-25 22:00 | 1.1694 | 0 | 0 | 0.81469 | 0.32132 | 0 | 0 | 0 | 1.4704 | 4.8953 | 0.13347 | 0.033368 | 0 | 0
2006-03-25 23:00 | 0.86764 | 0 | 0 | 0.83425 | 2.3594e-05 | 100 | 0 | 100 | 1.4704 | 4.8953 | 0.15015 | 0.033368 | 0 | 0
2006-03-26 | 0.53367 | 0 | 0 | 0.86919 | 0 | 100 | 0.33551 | 100 | 1.1348 | 4.8953 | 0.15015 | 0 | 0 | 0
2006-03-26 01:00 | 0.055239 | 0.46017 | 0 | 0.91321 | 0 | 100 | 0.36759 | 100 | 0.76722 | 4.8953 | 0.1076 | 0 | 0.042554 | 0
2006-03-26 02:00 | 0 | 0.57394 | 0 | 0.97175 | 0 | 100 | 0.36759 | 100 | 0.39962 | 4.8953 | 0.065045 | 0 | 0.042554 | 0
2006-03-26 03:00 | 0 | 0.58528 | 0 | 0.98308 | 0 | 0 | 0.36759 | 0 | 0.032026 | 4.8953 | 0.022492 | 0 | 0.042554 | 0
2006-03-26 04:00 | 0 | 0.89474 | 0 | 0.94274 | 0 | 0 | 0.032025 | 0 | 0 | 4.8953 | 0 | 0 | 0.022492 | 0
2006-03-26 05:00 | 0 | 0.89034 | 0 | 0.89034 | 0 | 0 | 0 | 0 | 0 | 4.8953 | 0 | 0 | 0 | 0
2006-03-26 06:00 | 0 | 0.83923 | 0 | 0.83923 | 0 | 0 | 0 | 0 | 0 | 4.8953 | 0 | 0 | 0 | 0
2006-03-26 07:00 | 0 | 0.80636 | 0 | 0.80636 | 0 | 0 | 0 | 0 | 0 | 4.8953 | 0 | 0 | 0 | 0
2006-03-26 08:00 | 0 | 0.78738 | 0 | 0.78738 | 0 | 0 | 0 | 0 | 0 | 4.8953 | 0 | 0 | 0 | 0
2006-03-26 09:00 | 0 | 0.78474 | 0 | 0.78474 | 0 | 100 | 0 | 100 | 0 | 4.8953 | 0 | 0 | 0 | 0
2006-03-26 10:00 | 0 | 0.79669 | 0 | 0.79669 | 0 | 0 | 0 | 0 | 0 | 4.8953 | 0 | 0 | 0 | 0
2006-03-26 11:00 | 0 | 0.83212 | 0 | 0.83212 | 0 | 0 | 0 | 0 | 0 | 4.8953 | 0 | 0 | 0 | 0
2006-03-26 12:00 | 0 | 0.90621 | 0 | 0.90621 | 0 | 0 | 0 | 0 | 0 | 4.8953 | 0 | 0 | 0 | 0
2006-03-26 13:00 | 0.11339 | 0.87938 | 0 | 0.99277 | 0 | 100 | 0 | 100 | 0 | 4.8953 | 0 | 0 | 0 | 0
2006-03-26 14:00 | 0.78204 | 0.24509 | 0 | 1.0271 | 0 | 0 | 0 | 0 | 0 | 4.8953 | 0 | 0 | 0 | 0
2006-03-26 15:00 | 1.0511 | 0 | 0 | 1.0178 | 0 | 0 | 0 | 0 | 0 | 4.8953 | 0.016684 | 0.033368 | 0 | 0
2006-03-26 16:00 | 1.4032 | 0 | 0 | 1.0022 | 0.36759 | 100 | 0 | 100 | 0.31613 | 4.8953 | 0.033368 | 0.033368 | 0 | 0
2006-03-26 17:00 | 1.0173 | 0 | 0 | 0.9839 | 0 | 100 | 0 | 100 | 0.31612 | 4.8953 | 0.050051 | 0.033368 | 0 | 0
2006-03-26 18:00 | 1.3623 | 0 | 0 | 0.96133 | 0.36759 | 100 | 0 | 100 | 0.63224 | 4.8953 | 0.066735 | 0.033368 | 0 | 0
2006-03-26 19:00 | 0.97806 | 0 | 0 | 0.94469 | 0 | 100 | 0 | 100 | 0.63224 | 4.8953 | 0.083419 | 0.033368 | 0 | 0
2006-03-26 20:00 | 1.3369 | 0 | 0 | 0.93595 | 0.36759 | 0 | 0 | 0 | 0.94835 | 4.8953 | 0.1001 | 0.033368 | 0 | 0
2006-03-26 21:00 | 1.2842 | 0 | 0 | 0.93238 | 0.31847 | 100 | 0 | 100 | 1.2222 | 4.8953 | 0.11679 | 0.033368 | 0 | 0
2006-03-26 22:00 | 1.2523 | 0 | 0 | 0.93038 | 0.28854 | 100 | 0 | 100 | 1.4704 | 4.8953 | 0.13347 | 0.033368 | 0 | 0
2006-03-26 23:00 | 0.97957 | 0 | 0 | 0.94618 | 2.3594e-05 | 0 | 0 | 0 | 1.4704 | 4.8953 | 0.15015 | 0.033368 | 0 | 0
2006-03-27 | 0.5996 | 0 | 0 | 0.97248 | 0 | 0 | 0.36759 | 0 | 1.1027 | 4.8953 | 0.14271 | 0 | 0.0074467 | 0
2006-03-27 01:00 | 0.052797 | 0.55328 | 0 | 1.0039 | 0 | 0 | 0.36759 | 0 | 0.73514 | 4.8953 | 0.10015 | 0 | 0.042554 | 0
2006-03-27 02:00 | 0 | 0.65082 | 0 | 1.0486 | 0 | 0 | 0.36759 | 0 | 0.36754 | 4.8953 | 0.057599 | 0 | 0.042554 | 0
2006-03-27 03:00 | 0 | 0.64485 | 0 | 1.0426 | 0 | 0 | 0.36754 | 0 | 0 | 4.8953 | 0.015045 | 0 | 0.042554 | 0
2006-03-27 04:00 | 0 | 0.97856 | 0 | 0.98925 | 0 | 0 | 0 | 0 | 0 | 4.8953 | 0 | 0 | 0.015045 | 0
2006-03-27 05:00 | 0 | 0.9251 | 0 | 0.9251 | 0 | 100 | 0 | 100 | 0 | 4.8953 | 0 | 0 | 0 | 0
2006-03-27 06:00 | 0 | 0.86614 | 0 | 0.86614 | 0 | 100 | 0 | 100 | 0 | 4.8953 | 0 | 0 | 0 | 0
2006-03-27 07:00 | 0 | 0.83082 | 0 | 0.83082 | 0 | 0 | 0 | 0 | 0 | 4.8953 | 0 | 0 | 0 | 0
2006-03-27 08:00 | 0 | 0.81294 | 0 | 0.81294 | 0 | 100 | 0 | 100 | 0 | 4.8953 | 0 | 0 | 0 | 0
2006-03-27 09:00 | 0 | 0.80543 | 0 | 0.80543 | 0 | 100 | 0 | 100 | 0 | 4.8953 | 0 | 0 | 0 | 0
2006-03-27 10:00 | 0 | 0.81139 | 0 | 0.81139 | 0 | 0 | 0 | 0 | 0 | 4.8953 | 0 | 0 | 0 | 0
2006-03-27 11:00 | 0 | 0.841 | 0 | 0.841 | 0 | 0 | 0 | 0 | 0 | 4.8953 | 0 | 0 | 0 | 0
2006-03-27 12:00 | 0 | 0.90887 | 0 | 0.90887 | 0 | 0 | 0 | 0 | 0 | 4.8953 | 0 | 0 | 0 | 0
2006-03-27 13:00 | 0.11517 | 0.87418 | 0 | 0.98935 | 0 | 0 | 0 | 0 | 0 | 4.8953 | 0 | 0 | 0 | 0
2006-03-27 14:00 | 0.61086 | 0.40353 | 0 | 1.0144 | 0 | 0 | 0 | 0 | 0 | 4.8953 | 0 | 0 | 0 | 0
2006-03-27 15:00 | 0.99394 | 0.0063648 | 0 | 1.0003 | 0 | 100 | 0 | 100 | 0 | 4.8953 | 0 | 0 | 0 | 0
2006-03-27 16:00 | 1.1975 | 0 | 0 | 0.98151 | 0.21602 | 100 | 0 | 100 | 0.18578 | 4.8953 | 0 | 0 | 0 | 0
2006-03-27 17:00 | 1.2509 | 0 | 0 | 0.96738 | 0.28356 | 100 | 0 | 100 | 0.42964 | 4.8953 | 0 | 0 | 0 | 0
2006-03-27 18:00 | 1.237 | 0 | 0 | 0.94639 | 0.29061 | 0 | 0 | 0 | 0.67956 | 4.8953 | 0 | 0 | 0 | 0
2006-03-27 19:00 | 1.2039 | 0 | 0 | 0.93413 | 0.26973 | 100 | 0 | 100 | 0.91152 | 4.8953 | 0 | 0 | 0 | 0
2006-03-27 20:00 | 1.1767 | 0 | 0 | 0.92581 | 0.25092 | 100 | 0 | 100 | 1.1273 | 4.8953 | 0 | 0 | 0 | 0
2006-03-27 21:00 | 1.1122 | 0 | 0 | 0.92257 | 0.18963 | 100 | 0 | 100 | 1.2904 | 4.8953 | 0 | 0 | 0 | 0
2006-03-27 22:00 | 1.0123 | 0 | 0 | 0.92423 | 0.088075 | 100 | 0 | 100 | 1.3661 | 4.8953 | 0 | 0 | 0 | 0
2006-03-27 23:00 | 0.78234 | 0 | 0 | 0.9376 | 0 | 100 | 0.15526 | 100 | 1.2108 | 4.8953 | 0 | 0 | 0 | 0
2006-03-28 | 0.42979 | 0.15894 | 0 | 0.95632 | 0 | 0 | 0.36759 | 0 | 0.84321 | 4.8953 | 0 | 0 | 0 | 0
2006-03-28 01:00 | 0.023186 | 0.59549 | 0 | 0.98626 | 0 | 0 | 0.36759 | 0 | 0.47561 | 4.8953 | 0 | 0 | 0 | 0
2006-03-28 02:00 | 0 | 0.66153 | 0 | 1.0291 | 0 | 100 | 0.36759 | 100 | 0.10801 | 4.8953 | 0 | 0 | 0 | 0
2006-03-28 03:00 | 0 | 0.91781 | 0 | 1.0258 | 0 | 100 | 0.10801 | 100 | 0 | 4.8953 | 0 | 0 | 0 | 0
2006-03-28 04:00 | 0 | 0.97805 | 0 | 0.97805 | 0 | 0 | 0 | 0 | 0 | 4.8953 | 0 | 0 | 0 | 0
2006-03-28 05:00 | 0 | 0.91256 | 0 | 0.91256 | 0 | 100 | 0 | 100 | 0 | 4.8953 | 0 | 0 | 0 | 0
2006-03-28 06:00 | 0 | 0.85022 | 0 | 0.85022 | 0 | 0 | 0 | 0 | 0 | 4.8953 | 0 | 0 | 0 | 0
2006-03-28 07:00 | 0 | 0.80882 | 0 | 0.80882 | 0 | 0 | 0 | 0 | 0 | 4.8953 | 0 | 0 | 0 | 0
2006-03-28 08:00 | 0 | 0.7883 | 0 | 0.7883 | 0 | 100 | 0 | 100 | 0 | 4.8953 | 0 | 0 | 0 | 0
2006-03-28 09:00 | 0 | 0.7786 | 0 | 0.7786 | 0 | 100 | 0 | 100 | 0 | 4.8953 | 0 | 0 | 0 | 0
2006-03-28 10:00 | 0 | 0.78737 | 0 | 0.78737 | 0 | 100 | 0 | 100 | 0 | 4.8953 | 0 | 0 | 0 | 0
2006-03-28 11:00 | 0 | 0.82159 | 0 | 0.82159 | 0 | 0 | 0 | 0 | 0 | 4.8953 | 0 | 0 | 0 | 0
2006-03-28 12:00 | 0 | 0.89092 | 0 | 0.89092 | 0 | 100 | 0 | 100 | 0 | 4.8953 | 0 | 0 | 0 | 0
2006-03-28 13:00 | 0.10878 | 0.8613 | 0 | 0.97008 | 0 | 100 | 0 | 100 | 0 | 4.8953 | 0 | 0 | 0 | 0
2006-03-28 14:00 | 0.42947 | 0.56976 | 0 | 0.99922 | 0 | 0 | 0 | 0 | 0 | 4.8953 | 0 | 0 | 0 | 0
2006-03-28 15:00 | 0.69725 | 0.28551 | 0 | 0.98277 | 0 | 0 | 0 | 0 | 0 | 4.8953 | 0 | 0 | 0 | 0
2006-03-28 16:00 | 0.84618 | 0.11645 | 0 | 0.96262 | 0 | 100 | 0 | 100 | 0 | 4.8953 | 0 | 0 | 0 | 0
2006-03-28 17:00 | 0.91405 | 0.033935 | 0 | 0.94798 | 0 | 0 | 0 | 0 | 0 | 4.8953 | 0 | 0 | 0 | 0
2006-03-28 18:00 | 0.93245 | 0 | 0 | 0.93106 | 0.0013939 | 0 | 0 | 0 | 0.0011988 | 4.8953 | 0 | 0 | 0 | 0
2006-03-28 19:00 | 0.92987 | 0 | 0 | 0.92569 | 0.0041802 | 0 | 0 | 0 | 0.0047937 | 4.8953 | 0 | 0 | 0 | 0
2006-03-28 20:00 | 0.90552 | 0.011533 | 0 | 0.92185 | 0 | 100 | 0.0047936 | 100 | 0 | 4.8953 | 0 | 0 | 0 | 0
2006-03-28 21:00 | 0.84296 | 0.081043 | 0 | 0.92401 | 0 | 100 | 0 | 100 | 0 | 4.8953 | 0 | 0 | 0 | 0
2006-03-28 22:00 | 0.73244 | 0.19943 | 0 | 0.93186 | 0 | 0 | 0 | 0 | 0 | 4.8953 | 0 | 0 | 0 | 0
2006-03-28 23:00 | 0.55699 | 0.38546 | 0 | 0.94245 | 0 | 0 | 0 | 0 | 0 | 4.8953 | 0 | 0 | 0 | 0
2006-03-29 | 0.31398 | 0.64719 | 0 | 0.96117 | 0 | 100 | 0 | 100 | 0 | 4.8953 | 0 | 0 | 0 | 0
2006-03-29 01:00 | 0.018716 | 0.96934 | 0 | 0.98806 | 0 | 0 | 0 | 0 | 0 | 4.8953 | 0 | 0 | 0 | 0
2006-03-29 02:00 | 0 | 1.0249 | 0 | 1.0249 | 0 | 100 | 0 | 100 | 0 | 4.8953 | 0 | 0 | 0 | 0
2006-03-29 03:00 | 0 | 1.0229 | 0 | 1.0229 | 0 | 0 | 0 | 0 | 0 | 4.8953 | 0 | 0 | 0 | 0
2006-03-29 04:00 | 0 | 0.97617 | 0 | 0.97617 | 0 | 100 | 0 | 100 | 0 | 4.8953 | 0 | 0 | 0 | 0
2006-03-29 05:00 | 0 | 0.90966 | 0 | 0.90966 | 0 | 0 | 0 | 0 | 0 | 4.8953 | 0 | 0 | 0 | 0
2006-03-29 06:00 | 0 | 0.85276 | 0 | 0.85276 | 0 | 0 | 0 | 0 | 0 | 4.8953 | 0 | 0 | 0 | 0
2006-03-29 07:00 | 0 | 0.81299 | 0 | 0.81299 | 0 | 100 | 0 | 100 | 0 | 4.8953 | 0 | 0 | 0 | 0
2006-03-29 08:00 | 0 | 0.79192 | 0 | 0.79192 | 0 | 0 | 0 | 0 | 0 | 4.8953 | 0 | 0 | 0 | 0
2006-03-29 09:00 | 0 | 0.78194 | 0 | 0.78194 | 0 | 100 | 0 | 100 | 0 | 4.8953 | 0 | 0 | 0 | 0
2006-03-29 10:00 | 0 | 0.78528 | 0 | 0.78528 | 0 | 100 | 0 | 100 | 0 | 4.8953 | 0 | 0 | 0 | 0
2006-03-29 11:00 | 0 | 0.81696 | 0 | 0.81696 | 0 | 0 | 0 | 0 | 0 | 4.8953 | 0 | 0 | 0 | 0
2006-03-29 12:00 | 0 | 0.88335 | 0 | 0.88335 | 0 | 0 | 0 | 0 | 0 | 4.8953 | 0 | 0 | 0 | 0
2006-03-29 13:00 | 0.1322 | 0.8281 | 0 | 0.9603 | 0 | 100 | 0 | 100 | 0 | 4.8953 | 0 | 0 | 0 | 0
2006-03-29 14:00 | 0.65297 | 0.33263 | 0 | 0.98559 | 0 | 0 | 0 | 0 | 0 | 4.8953 | 0 | 0 | 0 | 0
2006-03-29 15:00 | 1.0119 | 0 | 0 | 0.97521 | 0.036717 | 100 | 0 | 100 | 0.031577 | 4.8953 | 0 | 0 | 0 | 0
2006-03-29 16:00 | 1.1492 | 0 | 0 | 0.95564 | 0.19357 | 100 | 0 | 100 | 0.19805 | 4.8953 | 0 | 0 | 0 | 0
2006-03-29 17:00 | 1.172 | 0 | 0 | 0.95285 | 0.21916 | 100 | 0 | 100 | 0.38653 | 4.8953 | 0 | 0 | 0 | 0
2006-03-29 18:00 | 1.1659 | 0 | 0 | 0.93591 | 0.23001 | 100 | 0 | 100 | 0.58433 | 4.8953 | 0 | 0 | 0 | 0
2006-03-29 19:00 | 1.1537 | 0 | 0 | 0.92858 | 0.22509 | 0 | 0 | 0 | 0.7779 | 4.8953 | 0 | 0 | 0 | 0
2006-03-29 20:00 | 1.1508 | 0 | 0 | 0.93071 | 0.22009 | 0 | 0 | 0 | 0.96717 | 4.8953 | 0 | 0 | 0 | 0
2006-03-29 21:00 | 1.1216 | 0 | 0 | 0.93457 | 0.18704 | 100 | 0 | 100 | 1.128 | 4.8953 | 0 | 0 | 0 | 0
2006-03-29 22:00 | 1.0509 | 0 | 0 | 0.9425 | 0.10845 | 100 | 0 | 100 | 1.2213 | 4.8953 | 0 | 0 | 0 | 0
2006-03-29 23:00 | 0.87407 | 0 | 0 | 0.95133 | 0 | 0 | 0.077258 | 0 | 1.144 | 4.8953 | 0 | 0 | 0 | 0
2006-03-30 | 0.56267 | 0.040576 | 0 | 0.97084 | 0 | 0 | 0.36759 | 0 | 0.77639 | 4.8953 | 0 | 0 | 0 | 0
2006-03-30 01:00 | 0.086374 | 0.53843 | 0 | 0.9924 | 0 | 100 | 0.36759 | 100 | 0.40879 | 4.8953 | 0 | 0 | 0 | 0
2006-03-30 02:00 | 0 | 0.66055 | 0 | 1.0281 | 0 | 100 | 0.36759 | 100 | 0.041192 | 4.8953 | 0 | 0 | 0 | 0
2006-03-30 03:00 | 0 | 0.98038 | 0 | 1.0216 | 0 | 100 | 0.041192 | 100 | 0 | 4.8953 | 0 | 0 | 0 | 0
2006-03-30 04:00 | 0 | 0.97462 | 0 | 0.97462 | 0 | 0 | 0 | 0 | 0 | 4.8953 | 0 | 0 | 0 | 0
2006-03-30 05:00 | 0 | 0.90897 | 0 | 0.90897 | 0 | 0 | 0 | 0 | 0 | 4.8953 | 0 | 0 | 0 | 0
2006-03-30 06:00 | 0 | 0.84919 | 0 | 0.84919 | 0 | 0 | 0 | 0 | 0 | 4.8953 | 0 | 0 | 0 | 0
2006-03-30 07:00 | 0 | 0.8093 | 0 | 0.8093 | 0 | 100 | 0 | 100 | 0 | 4.8953 | 0 | 0 | 0 | 0
2006-03-30 08:00 | 0 | 0.78673 | 0 | 0.78673 | 0 | 0 | 0 | 0 | 0 | 4.8953 | 0 | 0 | 0 | 0
2006-03-30 09:00 | 0 | 0.7769 | 0 | 0.7769 | 0 | 0 | 0 | 0 | 0 | 4.8953 | 0 | 0 | 0 | 0
2006-03-30 10:00 | 0 | 0.77787 | 0 | 0.77787 | 0 | 100 | 0 | 100 | 0 | 4.8953 | 0 | 0 | 0 | 0
2006-03-30 11:00 | 0 | 0.79994 | 0 | 0.79994 | 0 | 0 | 0 | 0 | 0 | 4.8953 | 0 | 0 | 0 | 0
2006-03-30 12:00 | 0 | 0.85441 | 0 | 0.85441 | 0 | 100 | 0 | 100 | 0 | 4.8953 | 0 | 0 | 0 | 0
2006-03-30 13:00 | 0.1286 | 0.7881 | 0 | 0.9167 | 0 | 0 | 0 | 0 | 0 | 4.8953 | 0 | 0 | 0 | 0
2006-03-30 14:00 | 0.69493 | 0.24796 | 0 | 0.94289 | 0 | 100 | 0 | 100 | 0 | 4.8953 | 0 | 0 | 0 | 0
2006-03-30 15:00 | 0.97563 | 0 | 0 | 0.94226 | 0 | 100 | 0 | 100 | 0 | 4.8953 | 0.016684 | 0.033368 | 0 | 0
2006-03-30 16:00 | 0.9681 | 0 | 0 | 0.93474 | 0 | 100 | 0 | 100 | 0 | 4.8953 | 0.033368 | 0.033368 | 0 | 0
2006-03-30 17:00 | 1.2901 | 0 | 0 | 0.93253 | 0.32423 | 0 | 0 | 0 | 0.27884 | 4.8953 | 0.050051 | 0.033368 | 0 | 0
2006-03-30 18:00 | 1.2903 | 0 | 0 | 0.92481 | 0.33212 | 100 | 0 | 100 | 0.56446 | 4.8953 | 0.066735 | 0.033368 | 0 | 0
2006-03-30 19:00 | 1.2833 | 0 | 0 | 0.9203 | 0.32965 | 0 | 0 | 0 | 0.84795 | 4.8953 | 0.083419 | 0.033368 | 0 | 0
2006-03-30 20:00 | 1.1443 | 0 | 0 | 0.9232 | 0.18773 | 100 | 0 | 100 | 1.0094 | 4.8953 | 0.1001 | 0.033368 | 0 | 0
2006-03-30 21:00 | 1.2739 | 0 | 0 | 0.92729 | 0.31328 | 0 | 0 | 0 | 1.2788 | 4.8953 | 0.11679 | 0.033368 | 0 | 0
2006-03-30 22:00 | 1.1947 | 0 | 0 | 0.93857 | 0.22277 | 0 | 0 | 0 | 1.4704 | 4.8953 | 0.13347 | 0.033368 | 0 | 0
2006-03-30 23:00 | 0.98241 | 0 | 0 | 0.95045 | 2.3594e-05 | 0 | 0 | 0 | 1.4704 | 4.8953 | 0.14944 | 0.031936 | 0 | 0
2006-03-31 | 0.58164 | 0 | 0 | 0.96264 | 0 | 0 | 0.36759 | 0 | 1.1027 | 4.8953 | 0.13055 | 0 | 0.018891 | 0
2006-03-31 01:00 | 0.033266 | 0.54295 | 0 | 0.97402 | 0 | 0 | 0.36759 | 0 | 0.73514 | 4.8953 | 0.087992 | 0 | 0.042554 | 0
2006-03-31 02:00 | 0 | 0.60434 | 0 | 1.0021 | 0 | 100 | 0.36759 | 100 | 0.36754 | 4.8953 | 0.045439 | 0 | 0.042554 | 0
2006-03-31 03:00 | 0 | 0.59563 | 0 | 0.99338 | 0 | 0 | 0.36754 | 0 | 0 | 4.8953 | 0.0028848 | 0 | 0.042554 | 0
2006-03-31 04:00 | 0 | 0.95286 | 0 | 0.95491 | 0 | 0 | 0 | 0 | 0 | 4.8953 | 0 | 0 | 0.0028848 | 0
2006-03-31 05:00 | 0 | 0.9013 | 0 | 0.9013 | 0 | 0 | 0 | 0 | 0 | 4.8953 | 0 | 0 | 0 | 0
2006-03-31 06:00 | 0 | 0.84282 | 0 | 0.84282 | 0 | 0 | 0 | 0 | 0 | 4.8953 | 0 | 0 | 0 | 0
2006-03-31 07:00 | 0 | 0.79867 | 0 | 0.79867 | 0 | 100 | 0 | 100 | 0 | 4.8953 | 0 | 0 | 0 | 0
2006-03-31 08:00 | 0 | 0.77352 | 0 | 0.77352 | 0 | 100 | 0 | 100 | 0 | 4.8953 | 0 | 0 | 0 | 0
2006-03-31 09:00 | 0 | 0.75966 | 0 | 0.75966 | 0 | 100 | 0 | 100 | 0 | 4.8953 | 0 | 0 | 0 | 0
2006-03-31 10:00 | 0 | 0.75312 | 0 | 0.75312 | 0 | 0 | 0 | 0 | 0 | 4.8953 | 0 | 0 | 0 | 0
2006-03-31 11:00 | 0 | 0.76484 | 0 | 0.76484 | 0 | 0 | 0 | 0 | 0 | 4.8953 | 0 | 0 | 0 | 0
2006-03-31 12:00 | 8.7393e-09 | 0.79005 | 0 | 0.79005 | 0 | 100 | 0 | 100 | 0 | 4.8953 | 0 | 0 | 0 | 0
2006-03-31 13:00 | 0.14379 | 0.67893 | 0 | 0.82272 | 0 | 100 | 0 | 100 | 0 | 4.8953 | 0 | 0 | 0 | 0
2006-03-31 14:00 | 0.49134 | 0.35178 | 0 | 0.84312 | 0 | 100 | 0 | 100 | 0 | 4.8953 | 0 | 0 | 0 | 0
2006-03-31 15:00 | 0.80643 | 0.060803 | 0 | 0.86723 | 0 | 0 | 0 | 0 | 0 | 4.8953 | 0 | 0 | 0 | 0
2006-03-31 16:00 | 1.0037 | 0 | 0 | 0.87531 | 0.12837 | 0 | 0 | 0 | 0.11039 | 4.8953 | 0 | 0 | 0 | 0
2006-03-31 17:00 | 1.0852 | 0 | 0 | 0.86986 | 0.2153 | 0 | 0 | 0 | 0.29555 | 4.8953 | 0 | 0 | 0 | 0
2006-03-31 18:00 | 1.0942 | 0 | 0 | 0.862 | 0.23219 | 0 | 0 | 0 | 0.49523 | 4.8953 | 0 | 0 | 0 | 0
2006-03-31 19:00 | 1.0766 | 0 | 0 | 0.85304 | 0.22353 | 100 | 0 | 100 | 0.68746 | 4.8953 | 0 | 0 | 0 | 0
2006-03-31 20:00 | 1.0524 | 0 | 0 | 0.84935 | 0.20307 | 0 | 0 | 0 | 0.86209 | 4.8953 | 0 | 0 | 0 | 0
2006-03-31 21:00 | 0.99962 | 0 | 0 | 0.85655 | 0.14307 | 100 | 0 | 100 | 0.98512 | 4.8953 | 0 | 0 | 0 | 0
2006-03-31 22:00 | 0.9236 | 0 | 0 | 0.87037 | 0.053229 | 0 | 0 | 0 | 1.0309 | 4.8953 | 0 | 0 | 0 | 0
2006-03-31 23:00 | 0.75956 | 0 | 0 | 0.88569 | 0 | 100 | 0.12613 | 100 | 0.90473 | 4.8953 | 0 | 0 | 0 | 0
2006-04-01 | 0.45198 | 0.084974 | 0 | 0.90454 | 0 | 100 | 0.36759 | 100 | 0.53713 | 4.8953 | 0 | 0 | 0 | 0
2006-04-01 01:00 | 0.07185 | 0.48738 | 0 | 0.92682 | 0 | 0 | 0.36759 | 0 | 0.16953 | 4.8953 | 0 | 0 | 0 | 0
2006-04-01 02:00 | 0 | 0.79164 | 0 | 0.96117 | 0 | 100 | 0.16953 | 100 | 0 | 4.8953 | 0 | 0 | 0 | 0
2006-04-01 03:00 | 0 | 0.9613 | 0 | 0.9613 | 0 | 100 | 0 | 100 | 0 | 4.8953 | 0 | 0 | 0 | 0
2006-04-01 04:00 | 0 | 0.9269 | 0 | 0.9269 | 0 | 0 | 0 | 0 | 0 | 4.8953 | 0 | 0 | 0 | 0
2006-04-01 05:00 | 0 | 0.87896 | 0 | 0.87896 | 0 | 100 | 0 | 100 | 0 | 4.8953 | 0 | 0 | 0 | 0
2006-04-01 06:00 | 0 | 0.82772 | 0 | 0.82772 | 0 | 0 | 0 | 0 | 0 | 4.8953 | 0 | 0 | 0 | 0
2006-04-01 07:00 | 0 | 0.78618 | 0 | 0.78618 | 0 | 0 | 0 | 0 | 0 | 4.8953 | 0 | 0 | 0 | 0
2006-04-01 08:00 | 0 | 0.76006 | 0 | 0.76006 | 0 | 0 | 0 | 0 | 0 | 4.8953 | 0 | 0 | 0 | 0
2006-04-01 09:00 | 0 | 0.7466 | 0 | 0.7466 | 0 | 100 | 0 | 100 | 0 | 4.8953 | 0 | 0 | 0 | 0
2006-04-01 10:00 | 0 | 0.74183 | 0 | 0.74183 | 0 | 0 | 0 | 0 | 0 | 4.8953 | 0 | 0 | 0 | 0
2006-04-01 11:00 | 0 | 0.74853 | 0 | 0.74853 | 0 | 0 | 0 | 0 | 0 | 4.8953 | 0 | 0 | 0 | 0
2006-04-01 12:00 | 2.3882e-06 | 0.76944 | 0 | 0.76944 | 0 | 100 | 0 | 100 | 0 | 4.8953 | 0 | 0 | 0 | 0
2006-04-01 13:00 | 0.11213 | 0.68348 | 0 | 0.79561 | 0 | 0 | 0 | 0 | 0 | 4.8953 | 0 | 0 | 0 | 0
2006-04-01 14:00 | 0.54414 | 0.27442 | 0 | 0.81856 | 0 | 100 | 0 | 100 | 0 | 4.8953 | 0 | 0 | 0 | 0
2006-04-01 15:00 | 0.88102 | 0 | 0 | 0.84765 | 0 | 0 | 0 | 0 | 0 | 4.8953 | 0.016684 | 0.033368 | 0 | 0
2006-04-01 16:00 | 0.8904 | 0 | 0 | 0.85703 | 0 | 100 | 0 | 100 | 0 | 4.8953 | 0.033368 | 0.033368 | 0 | 0
2006-04-01 17:00 | 1.2229 | 0 | 0 | 0.84776 | 0.34174 | 100 | 0 | 100 | 0.2939 | 4.8953 | 0.050051 | 0.033368 | 0 | 0
2006-04-01 18:00 | 0.90069 | 0 | 0 | 0.84079 | 0.02654 | 0 | 0 | 0 | 0.31672 | 4.8953 | 0.066735 | 0.033368 | 0 | 0
2006-04-01 19:00 | 1.2059 | 0 | 0 | 0.83298 | 0.33951 | 100 | 0 | 100 | 0.60869 | 4.8953 | 0.083419 | 0.033368 | 0 | 0
2006-04-01 20:00 | 1.1955 | 0 | 0 | 0.8294 | 0.33275 | 0 | 0 | 0 | 0.89485 | 4.8953 | 0.1001 | 0.033368 | 0 | 0
2006-04-01 21:00 | 1.1796 | 0 | 0 | 0.83202 | 0.31424 | 0 | 0 | 0 | 1.1651 | 4.8953 | 0.11679 | 0.033368 | 0 | 0
2006-04-01 22:00 | 1.1352 | 0 | 0 | 0.84407 | 0.25779 | 100 | 0 | 100 | 1.3868 | 4.8953 | 0.13347 | 0.033368 | 0 | 0
2006-04-01 23:00 | 0.99043 | 0 | 0 | 0.85983 | 0.097228 | 100 | 0 | 100 | 1.4704 | 4.8953 | 0.15015 | 0.033368 | 0 | 0
2006-04-02 | 0.65914 | 0 | 0 | 0.88095 | 0 | 100 | 0.22181 | 100 | 1.2485 | 4.8953 | 0.15015 | 0 | 0 | 0
2006-04-02 01:00 | 0.10023 | 0.41608 | 0 | 0.91411 | 0 | 0 | 0.36759 | 0 | 0.88092 | 4.8953 | 0.1076 | 0 | 0.042554 | 0
2006-04-02 02:00 | 0 | 0.56293 | 0 | 0.96073 | 0 | 0 | 0.36759 | 0 | 0.51332 | 4.8953 | 0.065045 | 0 | 0.042554 | 0
2006-04-02 03:00 | 0 | 0.57096 | 0 | 0.96876 | 0 | 0 | 0.36759 | 0 | 0.14572 | 4.8953 | 0.022492 | 0 | 0.042554 | 0
2006-04-02 04:00 | 0 | 0.76903 | 0 | 0.93072 | 0 | 100 | 0.14572 | 100 | 0 | 4.8953 | 0 | 0 | 0.022492 | 0
2006-04-02 05:00 | 0 | 0.87113 | 0 | 0.87113 | 0 | 0 | 0 | 0 | 0 | 4.8953 | 0 | 0 | 0 | 0
2006-04-02 06:00 | 0 | 0.81626 | 0 | 0.81626 | 0 | 100 | 0 | 100 | 0 | 4.8953 | 0 | 0 | 0 | 0
2006-04-02 07:00 | 0 | 0.78339 | 0 | 0.78339 | 0 | 100 | 0 | 100 | 0 | 4.8953 | 0 | 0 | 0 | 0
2006-04-02 08:00 | 0 | 0.76443 | 0 | 0.76443 | 0 | 0 | 0 | 0 | 0 | 4.8953 | 0 | 0 | 0 | 0
2006-04-02 09:00 | 0 | 0.75782 | 0 | 0.75782 | 0 | 0 | 0 | 0 | 0 | 4.8953 | 0 | 0 | 0 | 0
2006-04-02 10:00 | 0 | 0.76914 | 0 | 0.76914 | 0 | 0 | 0 | 0 | 0 | 4.8953 | 0 | 0 | 0 | 0
2006-04-02 11:00 | 0 | 0.80035 | 0 | 0.80035 | 0 | 0 | 0 | 0 | 0 | 4.8953 | 0 | 0 | 0 | 0
2006-04-02 12:00 | 7.8395e-06 | 0.86891 | 0 | 0.86892 | 0 | 0 | 0 | 0 | 0 | 4.8953 | 0 | 0 | 0 | 0
2006-04-02 13:00 | 0.21202 | 0.72938 | 0 | 0.94141 | 0 | 100 | 0 | 100 | 0 | 4.8953 | 0 | 0 | 0 | 0
2006-04-02 14:00 | 0.91551 | 0.059469 | 0 | 0.97498 | 0 | 0 | 0 | 0 | 0 | 4.8953 | 0 | 0 | 0 | 0
2006-04-02 15:00 | 1.0159 | 0 | 0 | 0.98256 | 0 | 0 | 0 | 0 | 0 | 4.8953 | 0.016684 | 0.033368 | 0 | 0
2006-04-02 16:00 | 1.377 | 0 | 0 | 0.97606 | 0.36759 | 0 | 0 | 0 | 0.31613 | 4.8953 | 0.033368 | 0.033368 | 0 | 0
2006-04-02 17:00 | 1.0093 | 0 | 0 | 0.97592 | 0 | 100 | 0 | 100 | 0.31612 | 4.8953 | 0.050051 | 0.033368 | 0 | 0
2006-04-02 18:00 | 1.3693 | 0 | 0 | 0.9683 | 0.36759 | 100 | 0 | 100 | 0.63224 | 4.8953 | 0.066735 | 0.033368 | 0 | 0
2006-04-02 19:00 | 0.99417 | 0 | 0 | 0.9608 | 0 | 0 | 0 | 0 | 0.63224 | 4.8953 | 0.083419 | 0.033368 | 0 | 0
2006-04-02 20:00 | 1.3574 | 0 | 0 | 0.95649 | 0.36759 | 100 | 0 | 100 | 0.94835 | 4.8953 | 0.1001 | 0.033368 | 0 | 0
2006-04-02 21:00 | 1.3158 | 0 | 0 | 0.95685 | 0.3256 | 100 | 0 | 100 | 1.2284 | 4.8953 | 0.11679 | 0.033368 | 0 | 0
2006-04-02 22:00 | 1.2776 | 0 | 0 | 0.96284 | 0.28142 | 100 | 0 | 100 | 1.4704 | 4.8953 | 0.13347 | 0.033368 | 0 | 0
2006-04-02 23:00 | 1.0054 | 0 | 0 | 0.972 | 2.3594e-05 | 0 | 0 | 0 | 1.4704 | 4.8953 | 0.15015 | 0.033368 | 0 | 0
2006-04-03 | 0.61947 | 0 | 0 | 0.98727 | 0 | 0 | 0.36759 | 0 | 1.1027 | 4.8953 | 0.14985 | 0 | 0.00030184 | 0
2006-04-03 01:00 | 0.046924 | 0.56941 | 0 | 1.0141 | 0 | 100 | 0.36759 | 100 | 0.73514 | 4.8953 | 0.1073 | 0 | 0.042554 | 0
2006-04-03 02:00 | 0 | 0.6524 | 0 | 1.0502 | 0 | 100 | 0.36759 | 100 | 0.36754 | 4.8953 | 0.064744 | 0 | 0.042554 | 0
2006-04-03 03:00 | 0 | 0.64863 | 0 | 1.0464 | 0 | 0 | 0.36754 | 0 | 0 | 4.8953 | 0.02219 | 0 | 0.042554 | 0
2006-04-03 04:00 | 0 | 0.97988 | 0 | 0.99563 | 0 | 0 | 0 | 0 | 0 | 4.8953 | 0 | 0 | 0.02219 | 0
2006-04-03 05:00 | 0 | 0.9231 | 0 | 0.9231 | 0 | 0 | 0 | 0 | 0 | 4.8953 | 0 | 0 | 0 | 0
2006-04-03 06:00 | 0 | 0.86144 | 0 | 0.86144 | 0 | 0 | 0 | 0 | 0 | 4.8953 | 0 | 0 | 0 | 0
2006-04-03 07:00 | 0 | 0.82425 | 0 | 0.82425 | 0 | 100 | 0 | 100 | 0 | 4.8953 | 0 | 0 | 0 | 0
2006-04-03 08:00 | 0 | 0.80258 | 0 | 0.80258 | 0 | 0 | 0 | 0 | 0 | 4.8953 | 0 | 0 | 0 | 0
2006-04-03 09:00 | 0 | 0.7941 | 0 | 0.7941 | 0 | 100 | 0 | 100 | 0 | 4.8953 | 0 | 0 | 0 | 0
2006-04-03 10:00 | 0 | 0.79827 | 0 | 0.79827 | 0 | 0 | 0 | 0 | 0 | 4.8953 | 0 | 0 | 0 | 0
2006-04-03 11:00 | 0 | 0.82935 | 0 | 0.82935 | 0 | 100 | 0 | 100 | 0 | 4.8953 | 0 | 0 | 0 | 0
2006-04-03 12:00 | 1.8171e-05 | 0.89897 | 0 | 0.89898 | 0 | 0 | 0 | 0 | 0 | 4.8953 | 0 | 0 | 0 | 0
2006-04-03 13:00 | 0.13164 | 0.83806 | 0 | 0.9697 | 0 | 0 | 0 | 0 | 0 | 4.8953 | 0 | 0 | 0 | 0
2006-04-03 14:00 | 0.59208 | 0.40508 | 0 | 0.99715 | 0 | 0 | 0 | 0 | 0 | 4.8953 | 0 | 0 | 0 | 0
2006-04-03 15:00 | 0.9526 | 0.038537 | 0 | 0.99114 | 0 | 100 | 0 | 100 | 0 | 4.8953 | 0 | 0 | 0 | 0
2006-04-03 16:00 | 1.1318 | 0 | 0 | 0.97897 | 0.15286 | 0 | 0 | 0 | 0.13146 | 4.8953 | 0 | 0 | 0 | 0
2006-04-03 17:00 | 1.1941 | 0 | 0 | 0.95771 | 0.23635 | 100 | 0 | 100 | 0.33472 | 4.8953 | 0 | 0 | 0 | 0
2006-04-03 18:00 | 1.1988 | 0 | 0 | 0.94177 | 0.25705 | 100 | 0 | 100 | 0.55577 | 4.8953 | 0 | 0 | 0 | 0
2006-04-03 19:00 | 1.1819 | 0 | 0 | 0.93263 | 0.24931 | 100 | 0 | 100 | 0.77017 | 4.8953 | 0 | 0 | 0 | 0
2006-04-03 20:00 | 1.1686 | 0 | 0 | 0.93586 | 0.23278 | 100 | 0 | 100 | 0.97035 | 4.8953 | 0 | 0 | 0 | 0
2006-04-03 21:00 | 1.1265 | 0 | 0 | 0.94197 | 0.1845 | 100 | 0 | 100 | 1.129 | 4.8953 | 0 | 0 | 0 | 0
2006-04-03 22:00 | 1.025 | 0 | 0 | 0.94625 | 0.078785 | 100 | 0 | 100 | 1.1968 | 4.8953 | 0 | 0 | 0 | 0
2006-04-03 23:00 | 0.80984 | 0 | 0 | 0.96195 | 0 | 100 | 0.15211 | 100 | 1.0446 | 4.8953 | 0 | 0 | 0 | 0
2006-04-04 | 0.45602 | 0.16148 | 0 | 0.98509 | 0 | 100 | 0.36759 | 100 | 0.67702 | 4.8953 | 0 | 0 | 0 | 0
2006-04-04 01:00 | 0.029381 | 0.61358 | 0 | 1.0106 | 0 | 100 | 0.36759 | 100 | 0.30942 | 4.8953 | 0 | 0 | 0 | 0
2006-04-04 02:00 | 6.6973e-06 | 0.73908 | 0 | 1.0485 | 0 | 100 | 0.30941 | 100 | 0 | 4.8953 | 0 | 0 | 0 | 0
2006-04-04 03:00 | 0 | 1.0422 | 0 | 1.0422 | 0 | 100 | 0 | 100 | 0 | 4.8953 | 0 | 0 | 0 | 0
2006-04-04 04:00 | 0 | 0.98985 | 0 | 0.98985 | 0 | 0 | 0 | 0 | 0 | 4.8953 | 0 | 0 | 0 | 0
2006-04-04 05:00 | 0 | 0.92166 | 0 | 0.92166 | 0 | 0 | 0 | 0 | 0 | 4.8953 | 0 | 0 | 0 | 0
2006-04-04 06:00 | 0 | 0.85863 | 0 | 0.85863 | 0 | 100 | 0 | 100 | 0 | 4.8953 | 0 | 0 | 0 | 0
2006-04-04 07:00 | 0 | 0.81591 | 0 | 0.81591 | 0 | 100 | 0 | 100 | 0 | 4.8953 | 0 | 0 | 0 | 0
2006-04-04 08:00 | 0 | 0.79428 | 0 | 0.79428 | 0 | 0 | 0 | 0 | 0 | 4.8953 | 0 | 0 | 0 | 0
2006-04-04 09:00 | 0 | 0.78288 | 0 | 0.78288 | 0 | 0 | 0 | 0 | 0 | 4.8953 | 0 | 0 | 0 | 0
2006-04-04 10:00 | 0 | 0.7844 | 0 | 0.7844 | 0 | 0 | 0 | 0 | 0 | 4.8953 | 0 | 0 | 0 | 0
2006-04-04 11:00 | 0 | 0.81317 | 0 | 0.81317 | 0 | 0 | 0 | 0 | 0 | 4.8953 | 0 | 0 | 0 | 0
2006-04-04 12:00 | 2.0248e-05 | 0.87967 | 0 | 0.87969 | 0 | 0 | 0 | 0 | 0 | 4.8953 | 0 | 0 | 0 | 0
2006-04-04 13:00 | 0.079013 | 0.8703 | 0 | 0.94931 | 0 | 100 | 0 | 100 | 0 | 4.8953 | 0 | 0 | 0 | 0
2006-04-04 14:00 | 0.45619 | 0.51796 | 0 | 0.97415 | 0 | 0 | 0 | 0 | 0 | 4.8953 | 0 | 0 | 0 | 0
2006-04-04 15:00 | 0.79931 | 0.17798 | 0 | 0.97729 | 0 | 0 | 0 | 0 | 0 | 4.8953 | 0 | 0 | 0 | 0
2006-04-04 16:00 | 1.0213 | 0 | 0 | 0.96929 | 0.052046 | 100 | 0 | 100 | 0.04476 | 4.8953 | 0 | 0 | 0 | 0
2006-04-04 17:00 | 1.1085 | 0 | 0 | 0.96081 | 0.14768 | 0 | 0 | 0 | 0.17176 | 4.8953 | 0 | 0 | 0 | 0
2006-04-04 18:00 | 1.114 | 0 | 0 | 0.95328 | 0.16074 | 100 | 0 | 100 | 0.31 | 4.8953 | 0 | 0 | 0 | 0
2006-04-04 19:00 | 1.1 | 0 | 0 | 0.94988 | 0.15013 | 0 | 0 | 0 | 0.4391 | 4.8953 | 0 | 0 | 0 | 0
2006-04-04 20:00 | 1.074 | 0 | 0 | 0.95117 | 0.12284 | 100 | 0 | 100 | 0.54474 | 4.8953 | 0 | 0 | 0 | 0
2006-04-04 21:00 | 1.0239 | 0 | 0 | 0.96158 | 0.06236 | 0 | 0 | 0 | 0.59836 | 4.8953 | 0 | 0 | 0 | 0
2006-04-04 22:00 | 0.91667 | 0 | 0 | 0.97217 | 0 | 0 | 0.0555 | 0 | 0.54285 | 4.8953 | 0 | 0 | 0 | 0
2006-04-04 23:00 | 0.71084 | 0 | 0 | 0.98612 | 0 | 100 | 0.27528 | 100 | 0.26757 | 4.8953 | 0 | 0 | 0 | 0
2006-04-05 | 0.42167 | 0.30988 | 0 | 0.99912 | 0 | 100 | 0.26756 | 100 | 0 | 4.8953 | 0 | 0 | 0 | 0
2006-04-05 01:00 | 0.065354 | 0.95151 | 0 | 1.0169 | 0 | 0 | 0 | 0 | 0 | 4.8953 | 0 | 0 | 0 | 0
2006-04-05 02:00 | 0 | 1.0483 | 0 | 1.0483 | 0 | 0 | 0 | 0 | 0 | 4.8953 | 0 | 0 | 0 | 0
2006-04-05 03:00 | 0 | 1.0391 | 0 | 1.0391 | 0 | 100 | 0 | 100 | 0 | 4.8953 | 0 | 0 | 0 | 0
2006-04-05 04:00 | 0 | 0.98071 | 0 | 0.98071 | 0 | 100 | 0 | 100 | 0 | 4.8953 | 0 | 0 | 0 | 0
2006-04-05 05:00 | 0 | 0.91392 | 0 | 0.91392 | 0 | 0 | 0 | 0 | 0 | 4.8953 | 0 | 0 | 0 | 0
2006-04-05 06:00 | 0 | 0.85139 | 0 | 0.85139 | 0 | 0 | 0 | 0 | 0 | 4.8953 | 0 | 0 | 0 | 0
2006-04-05 07:00 | 0 | 0.80833 | 0 | 0.80833 | 0 | 100 | 0 | 100 | 0 | 4.8953 | 0 | 0 | 0 | 0
2006-04-05 08:00 | 0 | 0.78382 | 0 | 0.78382 | 0 | 100 | 0 | 100 | 0 | 4.8953 | 0 | 0 | 0 | 0
2006-04-05 09:00 | 0 | 0.77044 | 0 | 0.77044 | 0 | 0 | 0 | 0 | 0 | 4.8953 | 0 | 0 | 0 | 0
2006-04-05 10:00 | 0 | 0.7719 | 0 | 0.7719 | 0 | 0 | 0 | 0 | 0 | 4.8953 | 0 | 0 | 0 | 0
2006-04-05 11:00 | 0 | 0.80224 | 0 | 0.80224 | 0 | 0 | 0 | 0 | 0 | 4.8953 | 0 | 0 | 0 | 0
2006-04-05 12:00 | 3.9976e-05 | 0.86342 | 0 | 0.86346 | 0 | 100 | 0 | 100 | 0 | 4.8953 | 0 | 0 | 0 | 0
2006-04-05 13:00 | 0.18546 | 0.74623 | 0 | 0.93169 | 0 | 0 | 0 | 0 | 0 | 4.8953 | 0 | 0 | 0 | 0
2006-04-05 14:00 | 0.63424 | 0.32843 | 0 | 0.96267 | 0 | 0 | 0 | 0 | 0 | 4.8953 | 0 | 0 | 0 | 0
2006-04-05 15:00 | 0.90588 | 0.063649 | 0 | 0.96953 | 0 | 0 | 0 | 0 | 0 | 4.8953 | 0 | 0 | 0 | 0
2006-04-05 16:00 | 1.0332 | 0 | 0 | 0.96625 | 0.066961 | 0 | 0 | 0 | 0.057586 | 4.8953 | 0 | 0 | 0 | 0
2006-04-05 17:00 | 1.0576 | 0 | 0 | 0.95893 | 0.098688 | 100 | 0 | 100 | 0.14246 | 4.8953 | 0 | 0 | 0 | 0
2006-04-05 18:00 | 1.0582 | 0 | 0 | 0.95375 | 0.10442 | 100 | 0 | 100 | 0.23225 | 4.8953 | 0 | 0 | 0 | 0
2006-04-05 19:00 | 1.0453 | 0 | 0 | 0.95437 | 0.090921 | 100 | 0 | 100 | 0.31044 | 4.8953 | 0 | 0 | 0 | 0
2006-04-05 20:00 | 1.0275 | 0 | 0 | 0.95935 | 0.068179 | 0 | 0 | 0 | 0.36907 | 4.8953 | 0 | 0 | 0 | 0
2006-04-05 21:00 | 0.97785 | 0 | 0 | 0.96744 | 0.010416 | 0 | 0 | 0 | 0.37802 | 4.8953 | 0 | 0 | 0 | 0
2006-04-05 22:00 | 0.90654 | 0 | 0 | 0.97711 | 0 | 0 | 0.07057 | 0 | 0.30745 | 4.8953 | 0 | 0 | 0 | 0
2006-04-05 23:00 | 0.76194 | 0 | 0 | 0.9903 | 0 | 0 | 0.22837 | 0 | 0.079077 | 4.8953 | 0 | 0 | 0 | 0
2006-04-06 | 0.54014 | 0.38401 | 0 | 1.0032 | 0 | 0 | 0.079076 | 0 | 0 | 4.8953 | 0 | 0 | 0 | 0
2006-04-06 01:00 | 0.11006 | 0.90716 | 0 | 1.0172 | 0 | 100 | 0 | 100 | 0 | 4.8953 | 0 | 0 | 0 | 0
2006-04-06 02:00 | 1.2547e-05 | 1.0466 | 0 | 1.0466 | 0 | 0 | 0 | 0 | 0 | 4.8953 | 0 | 0 | 0 | 0
2006-04-06 03:00 | 0 | 1.0343 | 0 | 1.0343 | 0 | 100 | 0 | 100 | 0 | 4.8953 | 0 | 0 | 0 | 0
2006-04-06 04:00 | 0 | 0.97891 | 0 | 0.97891 | 0 | 100 | 0 | 100 | 0 | 4.8953 | 0 | 0 | 0 | 0
2006-04-06 05:00 | 0 | 0.91427 | 0 | 0.91427 | 0 | 100 | 0 | 100 | 0 | 4.8953 | 0 | 0 | 0 | 0
2006-04-06 06:00 | 0 | 0.85176 | 0 | 0.85176 | 0 | 0 | 0 | 0 | 0 | 4.8953 | 0 | 0 | 0 | 0
2006-04-06 07:00 | 0 | 0.81135 | 0 | 0.81135 | 0 | 0 | 0 | 0 | 0 | 4.8953 | 0 | 0 | 0 | 0
2006-04-06 08:00 | 0 | 0.7867 | 0 | 0.7867 | 0 | 0 | 0 | 0 | 0 | 4.8953 | 0 | 0 | 0 | 0
2006-04-06 09:00 | 0 | 0.77037 | 0 | 0.77037 | 0 | 0 | 0 | 0 | 0 | 4.8953 | 0 | 0 | 0 | 0
2006-04-06 10:00 | 0 | 0.76992 | 0 | 0.76992 | 0 | 0 | 0 | 0 | 0 | 4.8953 | 0 | 0 | 0 | 0
2006-04-06 11:00 | 0 | 0.79452 | 0 | 0.79452 | 0 | 100 | 0 | 100 | 0 | 4.8953 | 0 | 0 | 0 | 0
2006-04-06 12:00 | 6.4723e-05 | 0.85192 | 0 | 0.85199 | 0 | 0 | 0 | 0 | 0 | 4.8953 | 0 | 0 | 0 | 0
2006-04-06 13:00 | 0.26138 | 0.65653 | 0 | 0.91791 | 0 | 0 | 0 | 0 | 0 | 4.8953 | 0 | 0 | 0 | 0
2006-04-06 14:00 | 0.83668 | 0.1161 | 0 | 0.95279 | 0 | 100 | 0 | 100 | 0 | 4.8953 | 0 | 0 | 0 | 0
2006-04-06 15:00 | 1.0002 | 0 | 0 | 0.96679 | 0 | 0 | 0 | 0 | 0 | 4.8953 | 0.016684 | 0.033368 | 0 | 0
2006-04-06 16:00 | 1.343 | 0 | 0 | 0.97021 | 0.33945 | 0 | 0 | 0 | 0.29193 | 4.8953 | 0.033368 | 0.033368 | 0 | 0
2006-04-06 17:00 | 1.008 | 0 | 0 | 0.97459 | 0 | 0 | 0 | 0 | 0.29193 | 4.8953 | 0.050051 | 0.033368 | 0 | 0
2006-04-06 18:00 | 1.3729 | 0 | 0 | 0.97196 | 0.36759 | 0 | 0 | 0 | 0.60805 | 4.8953 | 0.066735 | 0.033368 | 0 | 0
2006-04-06 19:00 | 1.0048 | 0 | 0 | 0.97147 | 0 | 100 | 0 | 100 | 0.60804 | 4.8953 | 0.083419 | 0.033368 | 0 | 0
2006-04-06 20:00 | 1.3694 | 0 | 0 | 0.96843 | 0.36759 | 100 | 0 | 100 | 0.92416 | 4.8953 | 0.1001 | 0.033368 | 0 | 0
2006-04-06 21:00 | 1.3482 | 0 | 0 | 0.97351 | 0.3413 | 100 | 0 | 100 | 1.2177 | 4.8953 | 0.11679 | 0.033368 | 0 | 0
2006-04-06 22:00 | 1.3053 | 0 | 0 | 0.9781 | 0.29385 | 0 | 0 | 0 | 1.4704 | 4.8953 | 0.13347 | 0.033368 | 0 | 0
2006-04-06 23:00 | 1.0156 | 0 | 0 | 0.98217 | 2.3594e-05 | 0 | 0 | 0 | 1.4704 | 4.8953 | 0.15015 | 0.033368 | 0 | 0
2006-04-07 | 0.77032 | 0 | 0 | 0.98133 | 0 | 100 | 0.211 | 100 | 1.2593 | 4.8953 | 0.15015 | 0 | 0 | 0
2006-04-07 01:00 | 0.16143 | 0.42962 | 0 | 0.98885 | 0 | 0 | 0.36759 | 0 | 0.89173 | 4.8953 | 0.1076 | 0 | 0.042554 | 0
2006-04-07 02:00 | 1.4104e-05 | 0.61067 | 0 | 1.0085 | 0 | 100 | 0.36759 | 100 | 0.52412 | 4.8953 | 0.065045 | 0 | 0.042554 | 0
2006-04-07 03:00 | 0 | 0.60627 | 0 | 1.0041 | 0 | 0 | 0.36759 | 0 | 0.15653 | 4.8953 | 0.022492 | 0 | 0.042554 | 0
2006-04-07 04:00 | 0 | 0.79228 | 0 | 0.96478 | 0 | 100 | 0.15653 | 100 | 0 | 4.8953 | 0 | 0 | 0.022492 | 0
2006-04-07 05:00 | 0 | 0.9093 | 0 | 0.9093 | 0 | 0 | 0 | 0 | 0 | 4.8953 | 0 | 0 | 0 | 0
2006-04-07 06:00 | 0 | 0.8517 | 0 | 0.8517 | 0 | 0 | 0 | 0 | 0 | 4.8953 | 0 | 0 | 0 | 0
2006-04-07 07:00 | 0 | 0.80965 | 0 | 0.80965 | 0 | 100 | 0 | 100 | 0 | 4.8953 | 0 | 0 | 0 | 0
2006-04-07 08:00 | 0 | 0.7824 | 0 | 0.7824 | 0 | 0 | 0 | 0 | 0 | 4.8953 | 0 | 0 | 0 | 0
2006-04-07 09:00 | 0 | 0.76707 | 0 | 0.76707 | 0 | 100 | 0 | 100 | 0 | 4.8953 | 0 | 0 | 0 | 0
2006-04-07 10:00 | 0 | 0.7579 | 0 | 0.7579 | 0 | 0 | 0 | 0 | 0 | 4.8953 | 0 | 0 | 0 | 0
2006-04-07 11:00 | 0 | 0.76448 | 0 | 0.76448 | 0 | 0 | 0 | 0 | 0 | 4.8953 | 0 | 0 | 0 | 0
2006-04-07 12:00 | 2.5958e-05 | 0.78622 | 0 | 0.78624 | 0 | 100 | 0 | 100 | 0 | 4.8953 | 0 | 0 | 0 | 0
2006-04-07 13:00 | 0.26178 | 0.552 | 0 | 0.81378 | 0 | 0 | 0 | 0 | 0 | 4.8953 | 0 | 0 | 0 | 0
2006-04-07 14:00 | 0.87595 | 0 | 0 | 0.84258 | 0 | 100 | 0 | 100 | 0 | 4.8953 | 0.016684 | 0.033368 | 0 | 0
2006-04-07 15:00 | 0.91066 | 0 | 0 | 0.87729 | 0 | 0 | 0 | 0 | 0 | 4.8953 | 0.033368 | 0.033368 | 0 | 0
2006-04-07 16:00 | 1.3015 | 0 | 0 | 0.90058 | 0.36759 | 100 | 0 | 100 | 0.31613 | 4.8953 | 0.050051 | 0.033368 | 0 | 0
2006-04-07 17:00 | 0.94104 | 0 | 0 | 0.90767 | 0 | 0 | 0 | 0 | 0.31612 | 4.8953 | 0.066735 | 0.033368 | 0 | 0
2006-04-07 18:00 | 0.94138 | 0 | 0 | 0.90802 | 0 | 100 | 0 | 100 | 0.31612 | 4.8953 | 0.083419 | 0.033368 | 0 | 0
2006-04-07 19:00 | 1.306 | 0 | 0 | 0.90501 | 0.36759 | 0 | 0 | 0 | 0.63224 | 4.8953 | 0.1001 | 0.033368 | 0 | 0
2006-04-07 20:00 | 1.3037 | 0 | 0 | 0.90271 | 0.36759 | 0 | 0 | 0 | 0.94836 | 4.8953 | 0.11679 | 0.033368 | 0 | 0
2006-04-07 21:00 | 0.93872 | 0 | 0 | 0.90536 | 0 | 0 | 0 | 0 | 0.94835 | 4.8953 | 0.13347 | 0.033368 | 0 | 0
2006-04-07 22:00 | 1.2937 | 0 | 0 | 0.91446 | 0.34589 | 100 | 0 | 100 | 1.2458 | 4.8953 | 0.15015 | 0.033368 | 0 | 0
2006-04-07 23:00 | 1.2219 | 0 | 0 | 0.92737 | 0.26113 | 100 | 0 | 100 | 1.4704 | 4.8953 | 0.16684 | 0.033368 | 0 | 0
2006-04-08 | 0.82653 | 0 | 0 | 0.95115 | 0 | 100 | 0.12461 | 100 | 1.3457 | 4.8953 | 0.16684 | 0 | 0 | 0
2006-04-08 01:00 | 0.1497 | 0.41874 | 0 | 0.96625 | 0 | 0 | 0.36759 | 0 | 0.97812 | 4.8953 | 0.12428 | 0 | 0.042554 | 0
2006-04-08 02:00 | 5.4167e-06 | 0.59386 | 0 | 0.99167 | 0 | 0 | 0.36759 | 0 | 0.61051 | 4.8953 | 0.081729 | 0 | 0.042554 | 0
2006-04-08 03:00 | 0 | 0.59245 | 0 | 0.99025 | 0 | 100 | 0.36759 | 100 | 0.24291 | 4.8953 | 0.039175 | 0 | 0.042554 | 0
2006-04-08 04:00 | 0 | 0.68151 | 0 | 0.95224 | 0 | 0 | 0.24291 | 0 | 0 | 4.8953 | 0 | 0 | 0.039175 | 0
2006-04-08 05:00 | 0 | 0.90442 | 0 | 0.90442 | 0 | 0 | 0 | 0 | 0 | 4.8953 | 0 | 0 | 0 | 0
2006-04-08 06:00 | 0 | 0.85182 | 0 | 0.85182 | 0 | 100 | 0 | 100 | 0 | 4.8953 | 0 | 0 | 0 | 0
2006-04-08 07:00 | 0 | 0.81209 | 0 | 0.81209 | 0 | 100 | 0 | 100 | 0 | 4.8953 | 0 | 0 | 0 | 0
2006-04-08 08:00 | 0 | 0.78621 | 0 | 0.78621 | 0 | 0 | 0 | 0 | 0 | 4.8953 | 0 | 0 | 0 | 0
2006-04-08 09:00 | 0 | 0.76787 | 0 | 0.76787 | 0 | 0 | 0 | 0 | 0 | 4.8953 | 0 | 0 | 0 | 0
2006-04-08 10:00 | 0 | 0.75962 | 0 | 0.75962 | 0 | 100 | 0 | 100 | 0 | 4.8953 | 0 | 0 | 0 | 0
2006-04-08 11:00 | 0 | 0.76354 | 0 | 0.76354 | 0 | 0 | 0 | 0 | 0 | 4.8953 | 0 | 0 | 0 | 0
2006-04-08 12:00 | 7.6491e-05 | 0.78147 | 0 | 0.78155 | 0 | 0 | 0 | 0 | 0 | 4.8953 | 0 | 0 | 0 | 0
2006-04-08 13:00 | 0.27247 | 0.52757 | 0 | 0.80004 | 0 | 100 | 0 | 100 | 0 | 4.8953 | 0 | 0 | 0 | 0
2006-04-08 14:00 | 0.85364 | 0 | 0 | 0.82027 | 0 | 0 | 0 | 0 | 0 | 4.8953 | 0.016684 | 0.033368 | 0 | 0
2006-04-08 15:00 | 0.87683 | 0 | 0 | 0.84346 | 0 | 0 | 0 | 0 | 0 | 4.8953 | 0.033368 | 0.033368 | 0 | 0
2006-04-08 16:00 | 1.2569 | 0 | 0 | 0.85596 | 0.36759 | 100 | 0 | 100 | 0.31613 | 4.8953 | 0.050051 | 0.033368 | 0 | 0
2006-04-08 17:00 | 0.89532 | 0 | 0 | 0.86195 | 0 | 0 | 0 | 0 | 0.31612 | 4.8953 | 0.066735 | 0.033368 | 0 | 0
2006-04-08 18:00 | 0.91773 | 0 | 0 | 0.86248 | 0.021886 | 0 | 0 | 0 | 0.33494 | 4.8953 | 0.083419 | 0.033368 | 0 | 0
2006-04-08 19:00 | 1.265 | 0 | 0 | 0.86402 | 0.36759 | 100 | 0 | 100 | 0.65106 | 4.8953 | 0.1001 | 0.033368 | 0 | 0
2006-04-08 20:00 | 1.2668 | 0 | 0 | 0.86587 | 0.36759 | 100 | 0 | 100 | 0.96718 | 4.8953 | 0.11679 | 0.033368 | 0 | 0
2006-04-08 21:00 | 0.90746 | 0 | 0 | 0.8741 | 0 | 0 | 0 | 0 | 0.96717 | 4.8953 | 0.13347 | 0.033368 | 0 | 0
2006-04-08 22:00 | 1.2879 | 0 | 0 | 0.88697 | 0.36759 | 100 | 0 | 100 | 1.2833 | 4.8953 | 0.15015 | 0.033368 | 0 | 0
2006-04-08 23:00 | 1.165 | 0 | 0 | 0.91406 | 0.21755 | 100 | 0 | 100 | 1.4704 | 4.8953 | 0.16684 | 0.033368 | 0 | 0
2006-04-09 | 0.78779 | 0 | 0 | 0.94332 | 0 | 0 | 0.15553 | 0 | 1.3148 | 4.8953 | 0.16684 | 0 | 0 | 0
2006-04-09 01:00 | 0.15855 | 0.4086 | 0 | 0.96496 | 0 | 100 | 0.36759 | 100 | 0.9472 | 4.8953 | 0.12428 | 0 | 0.042554 | 0
2006-04-09 02:00 | 2.9247e-05 | 0.598 | 0 | 0.99583 | 0 | 100 | 0.36759 | 100 | 0.57959 | 4.8953 | 0.081729 | 0 | 0.042554 | 0
2006-04-09 03:00 | 0 | 0.60143 | 0 | 0.99924 | 0 | 0 | 0.36759 | 0 | 0.212 | 4.8953 | 0.039175 | 0 | 0.042554 | 0
2006-04-09 04:00 | 0 | 0.70839 | 0 | 0.9482 | 0 | 0 | 0.21199 | 0 | 0 | 4.8953 | 0 | 0 | 0.039175 | 0
2006-04-09 05:00 | 0 | 0.88346 | 0 | 0.88346 | 0 | 100 | 0 | 100 | 0 | 4.8953 | 0 | 0 | 0 | 0
2006-04-09 06:00 | 0 | 0.83041 | 0 | 0.83041 | 0 | 100 | 0 | 100 | 0 | 4.8953 | 0 | 0 | 0 | 0
2006-04-09 07:00 | 0 | 0.79075 | 0 | 0.79075 | 0 | 100 | 0 | 100 | 0 | 4.8953 | 0 | 0 | 0 | 0
2006-04-09 08:00 | 0 | 0.76935 | 0 | 0.76935 | 0 | 0 | 0 | 0 | 0 | 4.8953 | 0 | 0 | 0 | 0
2006-04-09 09:00 | 0 | 0.7617 | 0 | 0.7617 | 0 | 100 | 0 | 100 | 0 | 4.8953 | 0 | 0 | 0 | 0
2006-04-09 10:00 | 0 | 0.76822 | 0 | 0.76822 | 0 | 100 | 0 | 100 | 0 | 4.8953 | 0 | 0 | 0 | 0
2006-04-09 11:00 | 0 | 0.7952 | 0 | 0.7952 | 0 | 100 | 0 | 100 | 0 | 4.8953 | 0 | 0 | 0 | 0
2006-04-09 12:00 | 8.2375e-05 | 0.86513 | 0 | 0.86521 | 0 | 100 | 0 | 100 | 0 | 4.8953 | 0 | 0 | 0 | 0
2006-04-09 13:00 | 0.25208 | 0.68361 | 0 | 0.93568 | 0 | 100 | 0 | 100 | 0 | 4.8953 | 0 | 0 | 0 | 0
2006-04-09 14:00 | 0.91042 | 0.050234 | 0 | 0.96066 | 0 | 100 | 0 | 100 | 0 | 4.8953 | 0 | 0 | 0 | 0
2006-04-09 15:00 | 0.99151 | 0 | 0 | 0.95814 | 0 | 0 | 0 | 0 | 0 | 4.8953 | 0.016684 | 0.033368 | 0 | 0
2006-04-09 16:00 | 1.3597 | 0 | 0 | 0.95879 | 0.36759 | 0 | 0 | 0 | 0.31613 | 4.8953 | 0.033368 | 0.033368 | 0 | 0
2006-04-09 17:00 | 0.99006 | 0 | 0 | 0.95669 | 0 | 0 | 0 | 0 | 0.31612 | 4.8953 | 0.050051 | 0.033368 | 0 | 0
2006-04-09 18:00 | 1.3519 | 0 | 0 | 0.95095 | 0.36759 | 100 | 0 | 100 | 0.63224 | 4.8953 | 0.066735 | 0.033368 | 0 | 0
2006-04-09 19:00 | 1.1653 | 0 | 0 | 0.95528 | 0.17663 | 100 | 0 | 100 | 0.78414 | 4.8953 | 0.083419 | 0.033368 | 0 | 0
2006-04-09 20:00 | 1.3365 | 0 | 0 | 0.97032 | 0.33282 | 100 | 0 | 100 | 1.0704 | 4.8953 | 0.1001 | 0.033368 | 0 | 0
2006-04-09 21:00 | 1.3039 | 0 | 0 | 0.98646 | 0.28408 | 100 | 0 | 100 | 1.3147 | 4.8953 | 0.11679 | 0.033368 | 0 | 0
2006-04-09 22:00 | 1.2201 | 0 | 0 | 1.0057 | 0.18107 | 0 | 0 | 0 | 1.4704 | 4.8953 | 0.13347 | 0.033368 | 0 | 0
2006-04-09 23:00 | 0.98814 | 0 | 0 | 1.0267 | 0 | 100 | 0.038606 | 100 | 1.4317 | 4.8953 | 0.13347 | 0 | 0 | 0
2006-04-10 | 0.67266 | 0 | 0 | 1.0427 | 0 | 100 | 0.36759 | 100 | 1.0641 | 4.8953 | 0.12998 | 0 | 0.0034916 | 0
2006-04-10 01:00 | 0.10328 | 0.55087 | 0 | 1.052 | 0 | 0 | 0.36759 | 0 | 0.69652 | 4.8953 | 0.087424 | 0 | 0.042554 | 0
2006-04-10 02:00 | 1.9728e-05 | 0.67548 | 0 | 1.0733 | 0 | 100 | 0.36759 | 100 | 0.32892 | 4.8953 | 0.04487 | 0 | 0.042554 | 0
2006-04-10 03:00 | 0 | 0.70409 | 0 | 1.0632 | 0 | 100 | 0.32891 | 100 | 0 | 4.8953 | 0.0023164 | 0 | 0.042554 | 0
2006-04-10 04:00 | 0 | 0.99638 | 0 | 0.99803 | 0 | 0 | 0 | 0 | 0 | 4.8953 | 0 | 0 | 0.0023164 | 0
2006-04-10 05:00 | 0 | 0.92058 | 0 | 0.92058 | 0 | 100 | 0 | 100 | 0 | 4.8953 | 0 | 0 | 0 | 0
2006-04-10 06:00 | 0 | 0.8512 | 0 | 0.8512 | 0 | 0 | 0 | 0 | 0 | 4.8953 | 0 | 0 | 0 | 0
2006-04-10 07:00 | 0 | 0.8084 | 0 | 0.8084 | 0 | 0 | 0 | 0 | 0 | 4.8953 | 0 | 0 | 0 | 0
2006-04-10 08:00 | 0 | 0.78168 | 0 | 0.78168 | 0 | 100 | 0 | 100 | 0 | 4.8953 | 0 | 0 | 0 | 0
2006-04-10 09:00 | 0 | 0.77119 | 0 | 0.77119 | 0 | 0 | 0 | 0 | 0 | 4.8953 | 0 | 0 | 0 | 0
2006-04-10 10:00 | 0 | 0.77274 | 0 | 0.77274 | 0 | 0 | 0 | 0 | 0 | 4.8953 | 0 | 0 | 0 | 0
2006-04-10 11:00 | 0 | 0.79449 | 0 | 0.79449 | 0 | 100 | 0 | 100 | 0 | 4.8953 | 0 | 0 | 0 | 0
2006-04-10 12:00 | 9.0682e-05 | 0.85273 | 0 | 0.85282 | 0 | 100 | 0 | 100 | 0 | 4.8953 | 0 | 0 | 0 | 0
2006-04-10 13:00 | 0.29072 | 0.62705 | 0 | 0.91778 | 0 | 100 | 0 | 100 | 0 | 4.8953 | 0 | 0 | 0 | 0
2006-04-10 14:00 | 0.83115 | 0.11135 | 0 | 0.9425 | 0 | 100 | 0 | 100 | 0 | 4.8953 | 0 | 0 | 0 | 0
2006-04-10 15:00 | 1.1439 | 0 | 0 | 0.95146 | 0.1924 | 0 | 0 | 0 | 0.16546 | 4.8953 | 0 | 0 | 0 | 0
2006-04-10 16:00 | 1.276 | 0 | 0 | 0.96009 | 0.31594 | 0 | 0 | 0 | 0.43717 | 4.8953 | 0 | 0 | 0 | 0
2006-04-10 17:00 | 1.2828 | 0 | 0 | 0.96972 | 0.31304 | 0 | 0 | 0 | 0.70638 | 4.8953 | 0 | 0 | 0 | 0
2006-04-10 18:00 | 1.2542 | 0 | 0 | 0.9791 | 0.27507 | 100 | 0 | 100 | 0.94293 | 4.8953 | 0 | 0 | 0 | 0
2006-04-10 19:00 | 1.2186 | 0 | 0 | 0.99588 | 0.22274 | 100 | 0 | 100 | 1.1345 | 4.8953 | 0 | 0 | 0 | 0
2006-04-10 20:00 | 1.1832 | 0 | 0 | 1.0094 | 0.17376 | 100 | 0 | 100 | 1.2839 | 4.8953 | 0 | 0 | 0 | 0
2006-04-10 21:00 | 1.1212 | 0 | 0 | 1.0254 | 0.09577 | 100 | 0 | 100 | 1.3662 | 4.8953 | 0 | 0 | 0 | 0
2006-04-10 22:00 | 0.9977 | 0 | 0 | 1.0406 | 0 | 100 | 0.042873 | 100 | 1.3233 | 4.8953 | 0 | 0 | 0 | 0
2006-04-10 23:00 | 0.78832 | 0 | 0 | 1.0525 | 0 | 0 | 0.26414 | 0 | 1.0592 | 4.8953 | 0 | 0 | 0 | 0
2006-04-11 | 0.49638 | 0.19914 | 0 | 1.0631 | 0 | 0 | 0.36759 | 0 | 0.69158 | 4.8953 | 0 | 0 | 0 | 0
2006-04-11 01:00 | 0.097856 | 0.6002 | 0 | 1.0656 | 0 | 100 | 0.36759 | 100 | 0.32398 | 4.8953 | 0 | 0 | 0 | 0
2006-04-11 02:00 | 3.5477e-05 | 0.75058 | 0 | 1.0746 | 0 | 100 | 0.32398 | 100 | 0 | 4.8953 | 0 | 0 | 0 | 0
2006-04-11 03:00 | 0 | 1.0636 | 0 | 1.0636 | 0 | 0 | 0 | 0 | 0 | 4.8953 | 0 | 0 | 0 | 0
2006-04-11 04:00 | 0 | 1.0049 | 0 | 1.0049 | 0 | 100 | 0 | 100 | 0 | 4.8953 | 0 | 0 | 0 | 0
2006-04-11 05:00 | 0 | 0.92955 | 0 | 0.92955 | 0 | 100 | 0 | 100 | 0 | 4.8953 | 0 | 0 | 0 | 0
2006-04-11 06:00 | 0 | 0.8537 | 0 | 0.8537 | 0 | 100 | 0 | 100 | 0 | 4.8953 | 0 | 0 | 0 | 0
2006-04-11 07:00 | 0 | 0.81401 | 0 | 0.81401 | 0 | 100 | 0 | 100 | 0 | 4.8953 | 0 | 0 | 0 | 0
2006-04-11 08:00 | 0 | 0.78993 | 0 | 0.78993 | 0 | 0 | 0 | 0 | 0 | 4.8953 | 0 | 0 | 0 | 0
2006-04-11 09:00 | 0 | 0.77356 | 0 | 0.77356 | 0 | 100 | 0 | 100 | 0 | 4.8953 | 0 | 0 | 0 | 0
2006-04-11 10:00 | 0 | 0.77282 | 0 | 0.77282 | 0 | 0 | 0 | 0 | 0 | 4.8953 | 0 | 0 | 0 | 0
2006-04-11 11:00 | 0 | 0.79643 | 0 | 0.79643 | 0 | 0 | 0 | 0 | 0 | 4.8953 | 0 | 0 | 0 | 0
2006-04-11 12:00 | 8.2202e-05 | 0.85298 | 0 | 0.85306 | 0 | 0 | 0 | 0 | 0 | 4.8953 | 0 | 0 | 0 | 0
2006-04-11 13:00 | 0.26148 | 0.66002 | 0 | 0.9215 | 0 | 100 | 0 | 100 | 0 | 4.8953 | 0 | 0 | 0 | 0
2006-04-11 14:00 | 0.82091 | 0.13167 | 0 | 0.95258 | 0 | 100 | 0 | 100 | 0 | 4.8953 | 0 | 0 | 0 | 0
2006-04-11 15:00 | 1.1526 | 0 | 0 | 0.95506 | 0.16416 | 0 | 0 | 0 | 0.14118 | 4.8953 | 0.016684 | 0.033368 | 0 | 0
2006-04-11 16:00 | 0.99271 | 0 | 0 | 0.95934 | 0 | 100 | 0 | 100 | 0.14117 | 4.8953 | 0.033368 | 0.033368 | 0 | 0
2006-04-11 17:00 | 1.3139 | 0 | 0 | 0.96748 | 0.31308 | 0 | 0 | 0 | 0.41042 | 4.8953 | 0.050051 | 0.033368 | 0 | 0
2006-04-11 18:00 | 1.3132 | 0 | 0 | 0.973 | 0.30687 | 100 | 0 | 100 | 0.67433 | 4.8953 | 0.066735 | 0.033368 | 0 | 0
2006-04-11 19:00 | 1.22 | 0 | 0 | 0.98201 | 0.20461 | 0 | 0 | 0 | 0.85028 | 4.8953 | 0.083419 | 0.033368 | 0 | 0
2006-04-11 20:00 | 1.3178 | 0 | 0 | 0.99351 | 0.2909 | 100 | 0 | 100 | 1.1004 | 4.8953 | 0.1001 | 0.033368 | 0 | 0
2006-04-11 21:00 | 1.3047 | 0 | 0 | 1.0086 | 0.26272 | 100 | 0 | 100 | 1.3264 | 4.8953 | 0.11679 | 0.033368 | 0 | 0
2006-04-11 22:00 | 1.2279 | 0 | 0 | 1.0271 | 0.16745 | 0 | 0 | 0 | 1.4704 | 4.8953 | 0.13347 | 0.033368 | 0 | 0
2006-04-11 23:00 | 0.98669 | 0 | 0 | 1.0428 | 0 | 100 | 0.056075 | 100 | 1.4143 | 4.8953 | 0.13347 | 0 | 0 | 0
2006-04-12 | 0.63267 | 0.021752 | 0 | 1.0522 | 0 | 100 | 0.36759 | 100 | 1.0467 | 4.8953 | 0.090916 | 0 | 0.042554 | 0
2006-04-12 01:00 | 0.074474 | 0.58707 | 0 | 1.0593 | 0 | 100 | 0.36759 | 100 | 0.67905 | 4.8953 | 0.048362 | 0 | 0.042554 | 0
2006-04-12 02:00 | 0 | 0.706 | 0 | 1.0785 | 0 | 0 | 0.36759 | 0 | 0.31145 | 4.8953 | 0.041383 | 0 | 0.0069793 | 0
2006-04-12 03:00 | 0 | 0.75219 | 0 | 1.0636 | 0 | 0 | 0.31145 | 0 | 0 | 4.8953 | 0.041382 | 0 | 0 | 0
2006-04-12 04:00 | 0 | 0.97389 | 0 | 1.0033 | 0 | 100 | 0 | 100 | 0 | 4.8953 | 0 | 0 | 0.041382 | 0
2006-04-12 05:00 | 0 | 0.92621 | 0 | 0.92621 | 0 | 0 | 0 | 0 | 0 | 4.8953 | 0 | 0 | 0 | 0
2006-04-12 06:00 | 0 | 0.86072 | 0 | 0.86072 | 0 | 0 | 0 | 0 | 0 | 4.8953 | 0 | 0 | 0 | 0
2006-04-12 07:00 | 0 | 0.82425 | 0 | 0.82425 | 0 | 100 | 0 | 100 | 0 | 4.8953 | 0 | 0 | 0 | 0
2006-04-12 08:00 | 0 | 0.79929 | 0 | 0.79929 | 0 | 0 | 0 | 0 | 0 | 4.8953 | 0 | 0 | 0 | 0
2006-04-12 09:00 | 0 | 0.78708 | 0 | 0.78708 | 0 | 100 | 0 | 100 | 0 | 4.8953 | 0 | 0 | 0 | 0
2006-04-12 10:00 | 0 | 0.78867 | 0 | 0.78867 | 0 | 100 | 0 | 100 | 0 | 4.8953 | 0 | 0 | 0 | 0
2006-04-12 11:00 | 0 | 0.8116 | 0 | 0.8116 | 0 | 100 | 0 | 100 | 0 | 4.8953 | 0 | 0 | 0 | 0
2006-04-12 12:00 | 0.00015748 | 0.87357 | 0 | 0.87372 | 0 | 100 | 0 | 100 | 0 | 4.8953 | 0 | 0 | 0 | 0
2006-04-12 13:00 | 0.35338 | 0.59037 | 0 | 0.94374 | 0 | 100 | 0 | 100 | 0 | 4.8953 | 0 | 0 | 0 | 0
2006-04-12 14:00 | 0.90234 | 0.073384 | 0 | 0.97572 | 0 | 0 | 0 | 0 | 0 | 4.8953 | 0 | 0 | 0 | 0
2006-04-12 15:00 | 1.0151 | 0 | 0 | 0.9817 | 0 | 100 | 0 | 100 | 0 | 4.8953 | 0.016684 | 0.033368 | 0 | 0
2006-04-12 16:00 | 1.3539 | 0 | 0 | 0.9792 | 0.34137 | 100 | 0 | 100 | 0.29358 | 4.8953 | 0.033368 | 0.033368 | 0 | 0
2006-04-12 17:00 | 0.99784 | 0 | 0 | 0.96448 | 0 | 100 | 0 | 100 | 0.29358 | 4.8953 | 0.050051 | 0.033368 | 0 | 0
2006-04-12 18:00 | 1.3595 | 0 | 0 | 0.95851 | 0.36759 | 100 | 0 | 100 | 0.6097 | 4.8953 | 0.066735 | 0.033368 | 0 | 0
2006-04-12 19:00 | 0.99096 | 0 | 0 | 0.95759 | 0 | 100 | 0 | 100 | 0.60969 | 4.8953 | 0.083419 | 0.033368 | 0 | 0
2006-04-12 20:00 | 1.3554 | 0 | 0 | 0.95444 | 0.36759 | 100 | 0 | 100 | 0.92581 | 4.8953 | 0.1001 | 0.033368 | 0 | 0
2006-04-12 21:00 | 1.2504 | 0 | 0 | 0.95137 | 0.26564 | 100 | 0 | 100 | 1.1542 | 4.8953 | 0.11679 | 0.033368 | 0 | 0
2006-04-12 22:00 | 1.3507 | 0 | 0 | 0.94976 | 0.36759 | 0 | 0 | 0 | 1.4704 | 4.8953 | 0.13347 | 0.033368 | 0 | 0
2006-04-12 23:00 | 0.99068 | 0 | 0 | 0.95729 | 2.3594e-05 | 100 | 0 | 100 | 1.4704 | 4.8953 | 0.15015 | 0.033368 | 0 | 0
2006-04-13 | 0.87614 | 0 | 0 | 0.96694 | 0 | 100 | 0.090809 | 100 | 1.3795 | 4.8953 | 0.15015 | 0 | 0 | 0
2006-04-13 01:00 | 0.19519 | 0.39229 | 0 | 0.98528 | 0 | 100 | 0.36759 | 100 | 1.0119 | 4.8953 | 0.1076 | 0 | 0.042554 | 0
2006-04-13 02:00 | 7.3203e-05 | 0.62481 | 0 | 1.0227 | 0 | 100 | 0.36759 | 100 | 0.64432 | 4.8953 | 0.065045 | 0 | 0.042554 | 0
2006-04-13 03:00 | 0 | 0.63262 | 0 | 1.0304 | 0 | 0 | 0.36759 | 0 | 0.27672 | 4.8953 | 0.022492 | 0 | 0.042554 | 0
2006-04-13 04:00 | 0 | 0.6899 | 0 | 0.98259 | 0 | 0 | 0.27671 | 0 | 0 | 4.8953 | 0 | 0 | 0.022492 | 0
2006-04-13 05:00 | 0 | 0.91586 | 0 | 0.91586 | 0 | 0 | 0 | 0 | 0 | 4.8953 | 0 | 0 | 0 | 0
2006-04-13 06:00 | 0 | 0.85469 | 0 | 0.85469 | 0 | 100 | 0 | 100 | 0 | 4.8953 | 0 | 0 | 0 | 0
2006-04-13 07:00 | 0 | 0.82187 | 0 | 0.82187 | 0 | 0 | 0 | 0 | 0 | 4.8953 | 0 | 0 | 0 | 0
2006-04-13 08:00 | 0 | 0.80244 | 0 | 0.80244 | 0 | 0 | 0 | 0 | 0 | 4.8953 | 0 | 0 | 0 | 0
2006-04-13 09:00 | 0 | 0.7916 | 0 | 0.7916 | 0 | 100 | 0 | 100 | 0 | 4.8953 | 0 | 0 | 0 | 0
2006-04-13 10:00 | 0 | 0.79398 | 0 | 0.79398 | 0 | 0 | 0 | 0 | 0 | 4.8953 | 0 | 0 | 0 | 0
2006-04-13 11:00 | 0 | 0.817 | 0 | 0.817 | 0 | 0 | 0 | 0 | 0 | 4.8953 | 0 | 0 | 0 | 0
2006-04-13 12:00 | 0.00018973 | 0.88049 | 0 | 0.88068 | 0 | 0 | 0 | 0 | 0 | 4.8953 | 0 | 0 | 0 | 0
2006-04-13 13:00 | 0.3419 | 0.61031 | 0 | 0.95221 | 0 | 0 | 0 | 0 | 0 | 4.8953 | 0 | 0 | 0 | 0
2006-04-13 14:00 | 1.0103 | 0 | 0 | 0.97691 | 0 | 0 | 0 | 0 | 0 | 4.8953 | 0.016684 | 0.033368 | 0 | 0
2006-04-13 15:00 | 1.0025 | 0 | 0 | 0.96914 | 0 | 0 | 0 | 0 | 0 | 4.8953 | 0.033368 | 0.033368 | 0 | 0
2006-04-13 16:00 | 1.3598 | 0 | 0 | 0.95887 | 0.36759 | 0 | 0 | 0 | 0.31613 | 4.8953 | 0.050051 | 0.033368 | 0 | 0
2006-04-13 17:00 | 0.98405 | 0 | 0 | 0.95068 | 0 | 100 | 0 | 100 | 0.31612 | 4.8953 | 0.066735 | 0.033368 | 0 | 0
2006-04-13 18:00 | 0.96722 | 0 | 0 | 0.93385 | 0 | 100 | 0 | 100 | 0.31612 | 4.8953 | 0.083419 | 0.033368 | 0 | 0
2006-04-13 19:00 | 1.3241 | 0 | 0 | 0.92319 | 0.36759 | 100 | 0 | 100 | 0.63224 | 4.8953 | 0.1001 | 0.033368 | 0 | 0
2006-04-13 20:00 | 1.3083 | 0 | 0 | 0.91778 | 0.35713 | 0 | 0 | 0 | 0.93936 | 4.8953 | 0.11679 | 0.033368 | 0 | 0
2006-04-13 21:00 | 0.94893 | 0 | 0 | 0.91556 | 0 | 100 | 0 | 100 | 0.93935 | 4.8953 | 0.13347 | 0.033368 | 0 | 0
2006-04-13 22:00 | 1.325 | 0 | 0 | 0.92405 | 0.36759 | 100 | 0 | 100 | 1.2555 | 4.8953 | 0.15015 | 0.033368 | 0 | 0
2006-04-13 23:00 | 1.222 | 0 | 0 | 0.93874 | 0.2499 | 0 | 0 | 0 | 1.4704 | 4.8953 | 0.16684 | 0.033368 | 0 | 0
2006-04-14 | 0.87564 | 0 | 0 | 0.95098 | 0 | 0 | 0.075335 | 0 | 1.395 | 4.8953 | 0.16684 | 0 | 0 | 0
2006-04-14 01:00 | 0.21736 | 0.35106 | 0 | 0.96623 | 0 | 100 | 0.36759 | 100 | 1.0274 | 4.8953 | 0.12428 | 0 | 0.042554 | 0
2006-04-14 02:00 | 0.00015021 | 0.59654 | 0 | 0.99449 | 0 | 0 | 0.36759 | 0 | 0.65979 | 4.8953 | 0.081729 | 0 | 0.042554 | 0
2006-04-14 03:00 | 0 | 0.59845 | 0 | 0.99625 | 0 | 0 | 0.36759 | 0 | 0.29219 | 4.8953 | 0.039175 | 0 | 0.042554 | 0
2006-04-14 04:00 | 0 | 0.63874 | 0 | 0.95874 | 0 | 100 | 0.29219 | 100 | 0 | 4.8953 | 0 | 0 | 0.039175 | 0
2006-04-14 05:00 | 0 | 0.90464 | 0 | 0.90464 | 0 | 100 | 0 | 100 | 0 | 4.8953 | 0 | 0 | 0 | 0
2006-04-14 06:00 | 0 | 0.84892 | 0 | 0.84892 | 0 | 100 | 0 | 100 | 0 | 4.8953 | 0 | 0 | 0 | 0
2006-04-14 07:00 | 0 | 0.81059 | 0 | 0.81059 | 0 | 100 | 0 | 100 | 0 | 4.8953 | 0 | 0 | 0 | 0
2006-04-14 08:00 | 0 | 0.78942 | 0 | 0.78942 | 0 | 100 | 0 | 100 | 0 | 4.8953 | 0 | 0 | 0 | 0
2006-04-14 09:00 | 0 | 0.77474 | 0 | 0.77474 | 0 | 100 | 0 | 100 | 0 | 4.8953 | 0 | 0 | 0 | 0
2006-04-14 10:00 | 0 | 0.76989 | 0 | 0.76989 | 0 | 100 | 0 | 100 | 0 | 4.8953 | 0 | 0 | 0 | 0
2006-04-14 11:00 | 0 | 0.7797 | 0 | 0.7797 | 0 | 0 | 0 | 0 | 0 | 4.8953 | 0 | 0 | 0 | 0
2006-04-14 12:00 | 0.00024472 | 0.80735 | 0 | 0.8076 | 0 | 0 | 0 | 0 | 0 | 4.8953 | 0 | 0 | 0 | 0
2006-04-14 13:00 | 0.26698 | 0.56039 | 0 | 0.82737 | 0 | 0 | 0 | 0 | 0 | 4.8953 | 0 | 0 | 0 | 0
2006-04-14 14:00 | 0.71836 | 0.1261 | 0 | 0.84446 | 0 | 100 | 0 | 100 | 0 | 4.8953 | 0 | 0 | 0 | 0
2006-04-14 15:00 | 1.0046 | 0 | 0 | 0.85996 | 0.14465 | 0 | 0 | 0 | 0.1244 | 4.8953 | 0 | 0 | 0 | 0
2006-04-14 16:00 | 1.1487 | 0 | 0 | 0.8659 | 0.28283 | 0 | 0 | 0 | 0.36763 | 4.8953 | 0 | 0 | 0 | 0
2006-04-14 17:00 | 1.1757 | 0 | 0 | 0.86054 | 0.31515 | 0 | 0 | 0 | 0.63865 | 4.8953 | 0 | 0 | 0 | 0
2006-04-14 18:00 | 1.1515 | 0 | 0 | 0.85097 | 0.30058 | 100 | 0 | 100 | 0.89714 | 4.8953 | 0 | 0 | 0 | 0
2006-04-14 19:00 | 1.1082 | 0 | 0 | 0.84323 | 0.26502 | 100 | 0 | 100 | 1.125 | 4.8953 | 0 | 0 | 0 | 0
2006-04-14 20:00 | 1.0615 | 0 | 0 | 0.84122 | 0.2203 | 100 | 0 | 100 | 1.3145 | 4.8953 | 0 | 0 | 0 | 0
2006-04-14 21:00 | 0.98529 | 0 | 0 | 0.84843 | 0.13686 | 100 | 0 | 100 | 1.4322 | 4.8953 | 0 | 0 | 0 | 0
2006-04-14 22:00 | 0.85925 | 0 | 0 | 0.86487 | 0 | 0 | 0.0056245 | 0 | 1.4265 | 4.8953 | 0 | 0 | 0 | 0
2006-04-14 23:00 | 0.67236 | 0 | 0 | 0.88719 | 0 | 0 | 0.21483 | 0 | 1.2117 | 4.8953 | 0 | 0 | 0 | 0
2006-04-15 | 0.41693 | 0.1227 | 0 | 0.90721 | 0 | 0 | 0.36759 | 0 | 0.84406 | 4.8953 | 0 | 0 | 0 | 0
2006-04-15 01:00 | 0.10002 | 0.45942 | 0 | 0.92704 | 0 | 100 | 0.36759 | 100 | 0.47646 | 4.8953 | 0 | 0 | 0 | 0
2006-04-15 02:00 | 8.722e-05 | 0.58515 | 0 | 0.95282 | 0 | 100 | 0.36759 | 100 | 0.10887 | 4.8953 | 0 | 0 | 0 | 0
2006-04-15 03:00 | 0 | 0.8465 | 0 | 0.95536 | 0 | 0 | 0.10887 | 0 | 0 | 4.8953 | 0 | 0 | 0 | 0
2006-04-15 04:00 | 0 | 0.91623 | 0 | 0.91623 | 0 | 100 | 0 | 100 | 0 | 4.8953 | 0 | 0 | 0 | 0
2006-04-15 05:00 | 0 | 0.86854 | 0 | 0.86854 | 0 | 100 | 0 | 100 | 0 | 4.8953 | 0 | 0 | 0 | 0
2006-04-15 06:00 | 0 | 0.81719 | 0 | 0.81719 | 0 | 100 | 0 | 100 | 0 | 4.8953 | 0 | 0 | 0 | 0
2006-04-15 07:00 | 0 | 0.77971 | 0 | 0.77971 | 0 | 0 | 0 | 0 | 0 | 4.8953 | 0 | 0 | 0 | 0
2006-04-15 08:00 | 0 | 0.75242 | 0 | 0.75242 | 0 | 100 | 0 | 100 | 0 | 4.8953 | 0 | 0 | 0 | 0
2006-04-15 09:00 | 0 | 0.73897 | 0 | 0.73897 | 0 | 100 | 0 | 100 | 0 | 4.8953 | 0 | 0 | 0 | 0
2006-04-15 10:00 | 0 | 0.73304 | 0 | 0.73304 | 0 | 100 | 0 | 100 | 0 | 4.8953 | 0 | 0 | 0 | 0
2006-04-15 11:00 | 0 | 0.7407 | 0 | 0.7407 | 0 | 100 | 0 | 100 | 0 | 4.8953 | 0 | 0 | 0 | 0
2006-04-15 12:00 | 0.00036364 | 0.75823 | 0 | 0.7586 | 0 | 100 | 0 | 100 | 0 | 4.8953 | 0 | 0 | 0 | 0
2006-04-15 13:00 | 0.30322 | 0.46937 | 0 | 0.77259 | 0 | 100 | 0 | 100 | 0 | 4.8953 | 0 | 0 | 0 | 0
2006-04-15 14:00 | 0.82286 | 0 | 0 | 0.78949 | 0 | 100 | 0 | 100 | 0 | 4.8953 | 0.016684 | 0.033368 | 0 | 0
2006-04-15 15:00 | 0.84274 | 0 | 0 | 0.80937 | 0 | 0 | 0 | 0 | 0 | 4.8953 | 0.033368 | 0.033368 | 0 | 0
2006-04-15 16:00 | 1.2199 | 0 | 0 | 0.81892 | 0.36759 | 100 | 0 | 100 | 0.31613 | 4.8953 | 0.050051 | 0.033368 | 0 | 0
2006-04-15 17:00 | 0.85147 | 0 | 0 | 0.8181 | 0 | 100 | 0 | 100 | 0.31612 | 4.8953 | 0.066735 | 0.033368 | 0 | 0
2006-04-15 18:00 | 0.852 | 0 | 0 | 0.81863 | 0 | 0 | 0 | 0 | 0.31612 | 4.8953 | 0.083419 | 0.033368 | 0 | 0
2006-04-15 19:00 | 1.2236 | 0 | 0 | 0.82267 | 0.36759 | 100 | 0 | 100 | 0.63224 | 4.8953 | 0.1001 | 0.033368 | 0 | 0
2006-04-15 20:00 | 1.1956 | 0 | 0 | 0.83482 | 0.32741 | 100 | 0 | 100 | 0.9138 | 4.8953 | 0.11679 | 0.033368 | 0 | 0
2006-04-15 21:00 | 0.88025 | 0 | 0 | 0.84688 | 0 | 100 | 0 | 100 | 0.91379 | 4.8953 | 0.13347 | 0.033368 | 0 | 0
2006-04-15 22:00 | 1.2704 | 0 | 0 | 0.86948 | 0.36759 | 0 | 0 | 0 | 1.2299 | 4.8953 | 0.15015 | 0.033368 | 0 | 0
2006-04-15 23:00 | 1.2106 | 0 | 0 | 0.89757 | 0.27962 | 100 | 0 | 100 | 1.4704 | 4.8953 | 0.16684 | 0.033368 | 0 | 0
2006-04-16 | 0.87528 | 0 | 0 | 0.92333 | 0 | 0 | 0.048054 | 0 | 1.4223 | 4.8953 | 0.16684 | 0 | 0 | 0
2006-04-16 01:00 | 0.20241 | 0.34504 | 0 | 0.94525 | 0 | 100 | 0.36759 | 100 | 1.0547 | 4.8953 | 0.12428 | 0 | 0.042554 | 0
2006-04-16 02:00 | 0.00016458 | 0.57945 | 0 | 0.97741 | 0 | 100 | 0.36759 | 100 | 0.68707 | 4.8953 | 0.081729 | 0 | 0.042554 | 0
2006-04-16 03:00 | 0 | 0.57966 | 0 | 0.97746 | 0 | 0 | 0.36759 | 0 | 0.31947 | 4.8953 | 0.039175 | 0 | 0.042554 | 0
2006-04-16 04:00 | 0 | 0.58611 | 0 | 0.9334 | 0 | 0 | 0.31947 | 0 | 0 | 4.8953 | 0 | 0 | 0.039175 | 0
2006-04-16 05:00 | 0 | 0.86805 | 0 | 0.86805 | 0 | 0 | 0 | 0 | 0 | 4.8953 | 0 | 0 | 0 | 0
2006-04-16 06:00 | 0 | 0.80876 | 0 | 0.80876 | 0 | 100 | 0 | 100 | 0 | 4.8953 | 0 | 0 | 0 | 0
2006-04-16 07:00 | 0 | 0.77292 | 0 | 0.77292 | 0 | 0 | 0 | 0 | 0 | 4.8953 | 0 | 0 | 0 | 0
2006-04-16 08:00 | 0 | 0.75156 | 0 | 0.75156 | 0 | 100 | 0 | 100 | 0 | 4.8953 | 0 | 0 | 0 | 0
2006-04-16 09:00 | 0 | 0.7437 | 0 | 0.7437 | 0 | 0 | 0 | 0 | 0 | 4.8953 | 0 | 0 | 0 | 0
2006-04-16 10:00 | 0 | 0.75009 | 0 | 0.75009 | 0 | 0 | 0 | 0 | 0 | 4.8953 | 0 | 0 | 0 | 0
2006-04-16 11:00 | 0 | 0.78554 | 0 | 0.78554 | 0 | 100 | 0 | 100 | 0 | 4.8953 | 0 | 0 | 0 | 0
2006-04-16 12:00 | 0.00050615 | 0.85532 | 0 | 0.85583 | 0 | 100 | 0 | 100 | 0 | 4.8953 | 0 | 0 | 0 | 0
2006-04-16 13:00 | 0.40185 | 0.52853 | 0 | 0.93038 | 0 | 100 | 0 | 100 | 0 | 4.8953 | 0 | 0 | 0 | 0
2006-04-16 14:00 | 0.93362 | 0.032206 | 0 | 0.96583 | 0 | 0 | 0 | 0 | 0 | 4.8953 | 0 | 0 | 0 | 0
2006-04-16 15:00 | 1.0025 | 0 | 0 | 0.96911 | 0 | 0 | 0 | 0 | 0 | 4.8953 | 0.016684 | 0.033368 | 0 | 0
2006-04-16 16:00 | 1.3711 | 0 | 0 | 0.97019 | 0.36759 | 0 | 0 | 0 | 0.31613 | 4.8953 | 0.033368 | 0.033368 | 0 | 0
2006-04-16 17:00 | 1.0021 | 0 | 0 | 0.9687 | 0 | 100 | 0 | 100 | 0.31612 | 4.8953 | 0.050051 | 0.033368 | 0 | 0
2006-04-16 18:00 | 1.3651 | 0 | 0 | 0.96412 | 0.36759 | 0 | 0 | 0 | 0.63224 | 4.8953 | 0.066735 | 0.033368 | 0 | 0
2006-04-16 19:00 | 0.98932 | 0 | 0 | 0.95595 | 0 | 100 | 0 | 100 | 0.63224 | 4.8953 | 0.083419 | 0.033368 | 0 | 0
2006-04-16 20:00 | 1.3574 | 0 | 0 | 0.95648 | 0.36759 | 100 | 0 | 100 | 0.94835 | 4.8953 | 0.1001 | 0.033368 | 0 | 0
2006-04-16 21:00 | 1.2285 | 0 | 0 | 0.9557 | 0.23942 | 100 | 0 | 100 | 1.1542 | 4.8953 | 0.11679 | 0.033368 | 0 | 0
2006-04-16 22:00 | 1.3569 | 0 | 0 | 0.95599 | 0.36759 | 0 | 0 | 0 | 1.4704 | 4.8953 | 0.13347 | 0.033368 | 0 | 0
2006-04-16 23:00 | 0.99558 | 0 | 0 | 0.96219 | 2.3594e-05 | 0 | 0 | 0 | 1.4704 | 4.8953 | 0.15015 | 0.033368 | 0 | 0
2006-04-17 | 0.8624 | 0 | 0 | 0.98195 | 0 | 100 | 0.11955 | 100 | 1.3508 | 4.8953 | 0.15015 | 0 | 0 | 0
2006-04-17 01:00 | 0.20968 | 0.39497 | 0 | 1.0025 | 0 | 100 | 0.36759 | 100 | 0.98318 | 4.8953 | 0.1076 | 0 | 0.042554 | 0
2006-04-17 02:00 | 0.00021695 | 0.63727 | 0 | 1.0353 | 0 | 0 | 0.36759 | 0 | 0.61558 | 4.8953 | 0.065045 | 0 | 0.042554 | 0
2006-04-17 03:00 | 0 | 0.63922 | 0 | 1.037 | 0 | 100 | 0.36759 | 100 | 0.24798 | 4.8953 | 0.022492 | 0 | 0.042554 | 0
2006-04-17 04:00 | 0 | 0.72123 | 0 | 0.98517 | 0 | 100 | 0.24797 | 100 | 0 | 4.8953 | 0 | 0 | 0.022492 | 0
2006-04-17 05:00 | 0 | 0.91267 | 0 | 0.91267 | 0 | 100 | 0 | 100 | 0 | 4.8953 | 0 | 0 | 0 | 0
2006-04-17 06:00 | 0 | 0.85133 | 0 | 0.85133 | 0 | 100 | 0 | 100 | 0 | 4.8953 | 0 | 0 | 0 | 0
2006-04-17 07:00 | 0 | 0.81469 | 0 | 0.81469 | 0 | 0 | 0 | 0 | 0 | 4.8953 | 0 | 0 | 0 | 0
2006-04-17 08:00 | 0 | 0.7916 | 0 | 0.7916 | 0 | 0 | 0 | 0 | 0 | 4.8953 | 0 | 0 | 0 | 0
2006-04-17 09:00 | 0 | 0.78031 | 0 | 0.78031 | 0 | 0 | 0 | 0 | 0 | 4.8953 | 0 | 0 | 0 | 0
2006-04-17 10:00 | 0 | 0.78569 | 0 | 0.78569 | 0 | 0 | 0 | 0 | 0 | 4.8953 | 0 | 0 | 0 | 0
2006-04-17 11:00 | 0 | 0.81475 | 0 | 0.81475 | 0 | 100 | 0 | 100 | 0 | 4.8953 | 0 | 0 | 0 | 0
2006-04-17 12:00 | 0.00063279 | 0.88366 | 0 | 0.88429 | 0 | 0 | 0 | 0 | 0 | 4.8953 | 0 | 0 | 0 | 0
2006-04-17 13:00 | 0.40917 | 0.54812 | 0 | 0.95729 | 0 | 100 | 0 | 100 | 0 | 4.8953 | 0 | 0 | 0 | 0
2006-04-17 14:00 | 0.97111 | 0.009975 | 0 | 0.98109 | 0 | 0 | 0 | 0 | 0 | 4.8953 | 0 | 0 | 0 | 0
2006-04-17 15:00 | 0.99703 | 0 | 0 | 0.96366 | 0 | 100 | 0 | 100 | 0 | 4.8953 | 0.016684 | 0.033368 | 0 | 0
2006-04-17 16:00 | 1.3474 | 0 | 0 | 0.94646 | 0.36759 | 100 | 0 | 100 | 0.31613 | 4.8953 | 0.033368 | 0.033368 | 0 | 0
2006-04-17 17:00 | 0.9636 | 0 | 0 | 0.93023 | 0 | 0 | 0 | 0 | 0.31612 | 4.8953 | 0.050051 | 0.033368 | 0 | 0
2006-04-17 18:00 | 1.3149 | 0 | 0 | 0.91399 | 0.36759 | 0 | 0 | 0 | 0.63224 | 4.8953 | 0.066735 | 0.033368 | 0 | 0
2006-04-17 19:00 | 0.94104 | 0 | 0 | 0.90767 | 0 | 100 | 0 | 100 | 0.63224 | 4.8953 | 0.083419 | 0.033368 | 0 | 0
2006-04-17 20:00 | 1.2761 | 0 | 0 | 0.89819 | 0.34455 | 100 | 0 | 100 | 0.92854 | 4.8953 | 0.1001 | 0.033368 | 0 | 0
2006-04-17 21:00 | 0.92782 | 0 | 0 | 0.89446 | 0 | 0 | 0 | 0 | 0.92852 | 4.8953 | 0.11679 | 0.033368 | 0 | 0
2006-04-17 22:00 | 1.3017 | 0 | 0 | 0.90077 | 0.36759 | 0 | 0 | 0 | 1.2446 | 4.8953 | 0.13347 | 0.033368 | 0 | 0
2006-04-17 23:00 | 1.2127 | 0 | 0 | 0.91684 | 0.26248 | 0 | 0 | 0 | 1.4704 | 4.8953 | 0.15015 | 0.033368 | 0 | 0
2006-04-18 | 0.88014 | 0 | 0 | 0.93822 | 0 | 0 | 0.058085 | 0 | 1.4123 | 4.8953 | 0.15015 | 0 | 0 | 0
2006-04-18 01:00 | 0.2636 | 0.30262 | 0 | 0.96402 | 0 | 0 | 0.36759 | 0 | 1.0446 | 4.8953 | 0.1076 | 0 | 0.042554 | 0
2006-04-18 02:00 | 0.00041023 | 0.60689 | 0 | 1.0051 | 0 | 100 | 0.36759 | 100 | 0.67704 | 4.8953 | 0.065045 | 0 | 0.042554 | 0
2006-04-18 03:00 | 0 | 0.62116 | 0 | 1.019 | 0 | 0 | 0.36759 | 0 | 0.30944 | 4.8953 | 0.022492 | 0 | 0.042554 | 0
2006-04-18 04:00 | 0 | 0.64835 | 0 | 0.97376 | 0 | 0 | 0.30944 | 0 | 0 | 4.8953 | 0 | 0 | 0.022492 | 0
2006-04-18 05:00 | 0 | 0.90517 | 0 | 0.90517 | 0 | 100 | 0 | 100 | 0 | 4.8953 | 0 | 0 | 0 | 0
2006-04-18 06:00 | 0 | 0.84613 | 0 | 0.84613 | 0 | 100 | 0 | 100 | 0 | 4.8953 | 0 | 0 | 0 | 0
2006-04-18 07:00 | 0 | 0.8116 | 0 | 0.8116 | 0 | 0 | 0 | 0 | 0 | 4.8953 | 0 | 0 | 0 | 0
2006-04-18 08:00 | 0 | 0.79121 | 0 | 0.79121 | 0 | 0 | 0 | 0 | 0 | 4.8953 | 0 | 0 | 0 | 0
2006-04-18 09:00 | 0 | 0.78376 | 0 | 0.78376 | 0 | 0 | 0 | 0 | 0 | 4.8953 | 0 | 0 | 0 | 0
2006-04-18 10:00 | 0 | 0.78813 | 0 | 0.78813 | 0 | 100 | 0 | 100 | 0 | 4.8953 | 0 | 0 | 0 | 0
2006-04-18 11:00 | 0 | 0.82004 | 0 | 0.82004 | 0 | 100 | 0 | 100 | 0 | 4.8953 | 0 | 0 | 0 | 0
2006-04-18 12:00 | 0.00081365 | 0.88424 | 0 | 0.88506 | 0 | 0 | 0 | 0 | 0 | 4.8953 | 0 | 0 | 0 | 0
2006-04-18 13:00 | 0.37907 | 0.56991 | 0 | 0.94898 | 0 | 0 | 0 | 0 | 0 | 4.8953 | 0 | 0 | 0 | 0
2006-04-18 14:00 | 1.0049 | 0 | 0 | 0.97151 | 0 | 100 | 0 | 100 | 0 | 4.8953 | 0.016684 | 0.033368 | 0 | 0
2006-04-18 15:00 | 0.99322 | 0 | 0 | 0.95985 | 0 | 100 | 0 | 100 | 0 | 4.8953 | 0.033368 | 0.033368 | 0 | 0
2006-04-18 16:00 | 1.3436 | 0 | 0 | 0.94259 | 0.36759 | 100 | 0 | 100 | 0.31613 | 4.8953 | 0.050051 | 0.033368 | 0 | 0
2006-04-18 17:00 | 0.96021 | 0 | 0 | 0.92684 | 0 | 100 | 0 | 100 | 0.31612 | 4.8953 | 0.066735 | 0.033368 | 0 | 0
2006-04-18 18:00 | 0.94785 | 0 | 0 | 0.91448 | 0 | 0 | 0 | 0 | 0.31612 | 4.8953 | 0.083419 | 0.033368 | 0 | 0
2006-04-18 19:00 | 1.3053 | 0 | 0 | 0.90431 | 0.36759 | 100 | 0 | 100 | 0.63224 | 4.8953 | 0.1001 | 0.033368 | 0 | 0
2006-04-18 20:00 | 0.93319 | 0 | 0 | 0.89982 | 0 | 100 | 0 | 100 | 0.63223 | 4.8953 | 0.11679 | 0.033368 | 0 | 0
2006-04-18 21:00 | 1.3016 | 0 | 0 | 0.90066 | 0.36759 | 100 | 0 | 100 | 0.94835 | 4.8953 | 0.13347 | 0.033368 | 0 | 0
2006-04-18 22:00 | 1.3078 | 0 | 0 | 0.90688 | 0.36759 | 100 | 0 | 100 | 1.2645 | 4.8953 | 0.15015 | 0.033368 | 0 | 0
2006-04-18 23:00 | 1.194 | 0 | 0 | 0.92115 | 0.23943 | 0 | 0 | 0 | 1.4704 | 4.8953 | 0.16684 | 0.033368 | 0 | 0
2006-04-19 | 0.90552 | 0 | 0 | 0.94134 | 0 | 0 | 0.035812 | 0 | 1.4345 | 4.8953 | 0.16684 | 0 | 0 | 0
2006-04-19 01:00 | 0.25487 | 0.30793 | 0 | 0.9606 | 0 | 0 | 0.36759 | 0 | 1.0669 | 4.8953 | 0.12428 | 0 | 0.042554 | 0
2006-04-19 02:00 | 0.00046403 | 0.60012 | 0 | 0.99838 | 0 | 100 | 0.36759 | 100 | 0.69931 | 4.8953 | 0.081729 | 0 | 0.042554 | 0
2006-04-19 03:00 | 0 | 0.61249 | 0 | 1.0103 | 0 | 0 | 0.36759 | 0 | 0.33171 | 4.8953 | 0.039175 | 0 | 0.042554 | 0
2006-04-19 04:00 | 0 | 0.6047 | 0 | 0.96423 | 0 | 0 | 0.33171 | 0 | 0 | 4.8953 | 0 | 0 | 0.039175 | 0
2006-04-19 05:00 | 0 | 0.9003 | 0 | 0.9003 | 0 | 0 | 0 | 0 | 0 | 4.8953 | 0 | 0 | 0 | 0
2006-04-19 06:00 | 0 | 0.84167 | 0 | 0.84167 | 0 | 0 | 0 | 0 | 0 | 4.8953 | 0 | 0 | 0 | 0
2006-04-19 07:00 | 0 | 0.80372 | 0 | 0.80372 | 0 | 0 | 0 | 0 | 0 | 4.8953 | 0 | 0 | 0 | 0
2006-04-19 08:00 | 0 | 0.78194 | 0 | 0.78194 | 0 | 0 | 0 | 0 | 0 | 4.8953 | 0 | 0 | 0 | 0
2006-04-19 09:00 | 0 | 0.77497 | 0 | 0.77497 | 0 | 100 | 0 | 100 | 0 | 4.8953 | 0 | 0 | 0 | 0
2006-04-19 10:00 | 0 | 0.77964 | 0 | 0.77964 | 0 | 0 | 0 | 0 | 0 | 4.8953 | 0 | 0 | 0 | 0
2006-04-19 11:00 | 0 | 0.81426 | 0 | 0.81426 | 0 | 100 | 0 | 100 | 0 | 4.8953 | 0 | 0 | 0 | 0
2006-04-19 12:00 | 0.0013534 | 0.87658 | 0 | 0.87793 | 0 | 0 | 0 | 0 | 0 | 4.8953 | 0 | 0 | 0 | 0
2006-04-19 13:00 | 0.45946 | 0.4864 | 0 | 0.94586 | 0 | 0 | 0 | 0 | 0 | 4.8953 | 0 | 0 | 0 | 0
2006-04-19 14:00 | 1.0039 | 0 | 0 | 0.9705 | 0 | 100 | 0 | 100 | 0 | 4.8953 | 0.016684 | 0.033368 | 0 | 0
2006-04-19 15:00 | 0.99343 | 0 | 0 | 0.96006 | 0 | 100 | 0 | 100 | 0 | 4.8953 | 0.033368 | 0.033368 | 0 | 0
2006-04-19 16:00 | 1.3398 | 0 | 0 | 0.93883 | 0.36759 | 0 | 0 | 0 | 0.31613 | 4.8953 | 0.050051 | 0.033368 | 0 | 0
2006-04-19 17:00 | 0.95389 | 0 | 0 | 0.92052 | 0 | 0 | 0 | 0 | 0.31612 | 4.8953 | 0.066735 | 0.033368 | 0 | 0
2006-04-19 18:00 | 0.93963 | 0 | 0 | 0.90627 | 0 | 100 | 0 | 100 | 0.31612 | 4.8953 | 0.083419 | 0.033368 | 0 | 0
2006-04-19 19:00 | 1.2994 | 0 | 0 | 0.89845 | 0.36759 | 100 | 0 | 100 | 0.63224 | 4.8953 | 0.1001 | 0.033368 | 0 | 0
2006-04-19 20:00 | 0.93177 | 0 | 0 | 0.8984 | 0 | 100 | 0 | 100 | 0.63223 | 4.8953 | 0.11679 | 0.033368 | 0 | 0
2006-04-19 21:00 | 1.2927 | 0 | 0 | 0.89173 | 0.36759 | 0 | 0 | 0 | 0.94835 | 4.8953 | 0.13347 | 0.033368 | 0 | 0
2006-04-19 22:00 | 1.2916 | 0 | 0 | 0.89062 | 0.36759 | 0 | 0 | 0 | 1.2645 | 4.8953 | 0.15015 | 0.033368 | 0 | 0
2006-04-19 23:00 | 1.1712 | 0 | 0 | 0.89836 | 0.23943 | 0 | 0 | 0 | 1.4704 | 4.8953 | 0.16684 | 0.033368 | 0 | 0
2006-04-20 | 0.94581 | 0 | 0 | 0.91242 | 2.3594e-05 | 0 | 0 | 0 | 1.4704 | 4.8953 | 0.18352 | 0.033368 | 0 | 0
2006-04-20 01:00 | 0.2899 | 0.2448 | 0 | 0.93251 | 0 | 0 | 0.36759 | 0 | 1.1027 | 4.8953 | 0.14097 | 0 | 0.042554 | 0
2006-04-20 02:00 | 0.00064602 | 0.57199 | 0 | 0.97044 | 0 | 0 | 0.36759 | 0 | 0.73514 | 4.8953 | 0.098413 | 0 | 0.042554 | 0
2006-04-20 03:00 | 0 | 0.587 | 0 | 0.9848 | 0 | 0 | 0.36759 | 0 | 0.36754 | 4.8953 | 0.055859 | 0 | 0.042554 | 0
2006-04-20 04:00 | 0 | 0.54459 | 0 | 0.94234 | 0 | 0 | 0.36754 | 0 | 0 | 4.8953 | 0.013305 | 0 | 0.042554 | 0
2006-04-20 05:00 | 0 | 0.87222 | 0 | 0.88167 | 0 | 0 | 0 | 0 | 0 | 4.8953 | 0 | 0 | 0.013305 | 0
2006-04-20 06:00 | 0 | 0.82223 | 0 | 0.82223 | 0 | 0 | 0 | 0 | 0 | 4.8953 | 0 | 0 | 0 | 0
2006-04-20 07:00 | 0 | 0.78103 | 0 | 0.78103 | 0 | 100 | 0 | 100 | 0 | 4.8953 | 0 | 0 | 0 | 0
2006-04-20 08:00 | 0 | 0.75831 | 0 | 0.75831 | 0 | 100 | 0 | 100 | 0 | 4.8953 | 0 | 0 | 0 | 0
2006-04-20 09:00 | 0 | 0.75014 | 0 | 0.75014 | 0 | 100 | 0 | 100 | 0 | 4.8953 | 0 | 0 | 0 | 0
2006-04-20 10:00 | 0 | 0.75454 | 0 | 0.75454 | 0 | 100 | 0 | 100 | 0 | 4.8953 | 0 | 0 | 0 | 0
2006-04-20 11:00 | 0 | 0.78925 | 0 | 0.78925 | 0 | 0 | 0 | 0 | 0 | 4.8953 | 0 | 0 | 0 | 0
2006-04-20 12:00 | 0.0030225 | 0.85232 | 0 | 0.85534 | 0 | 100 | 0 | 100 | 0 | 4.8953 | 0 | 0 | 0 | 0
2006-04-20 13:00 | 0.47244 | 0.45114 | 0 | 0.92359 | 0 | 0 | 0 | 0 | 0 | 4.8953 | 0 | 0 | 0 | 0
2006-04-20 14:00 | 0.98224 | 0 | 0 | 0.94887 | 0 | 0 | 0 | 0 | 0 | 4.8953 | 0.016684 | 0.033368 | 0 | 0
2006-04-20 15:00 | 0.97012 | 0 | 0 | 0.93675 | 0 | 100 | 0 | 100 | 0 | 4.8953 | 0.033368 | 0.033368 | 0 | 0
2006-04-20 16:00 | 1.3197 | 0 | 0 | 0.91875 | 0.36759 | 0 | 0 | 0 | 0.31613 | 4.8953 | 0.050051 | 0.033368 | 0 | 0
2006-04-20 17:00 | 0.93769 | 0 | 0 | 0.90433 | 0 | 100 | 0 | 100 | 0.31612 | 4.8953 | 0.066735 | 0.033368 | 0 | 0
2006-04-20 18:00 | 0.92541 | 0 | 0 | 0.89204 | 0 | 0 | 0 | 0 | 0.31612 | 4.8953 | 0.083419 | 0.033368 | 0 | 0
2006-04-20 19:00 | 1.2845 | 0 | 0 | 0.88358 | 0.36759 | 100 | 0 | 100 | 0.63224 | 4.8953 | 0.1001 | 0.033368 | 0 | 0
2006-04-20 20:00 | 1.1964 | 0 | 0 | 0.88452 | 0.27852 | 0 | 0 | 0 | 0.87176 | 4.8953 | 0.11679 | 0.033368 | 0 | 0
2006-04-20 21:00 | 0.91877 | 0 | 0 | 0.8854 | 0 | 0 | 0 | 0 | 0.87174 | 4.8953 | 0.13347 | 0.033368 | 0 | 0
2006-04-20 22:00 | 1.294 | 0 | 0 | 0.89307 | 0.36759 | 0 | 0 | 0 | 1.1879 | 4.8953 | 0.15015 | 0.033368 | 0 | 0
2006-04-20 23:00 | 1.2658 | 0 | 0 | 0.9039 | 0.32851 | 100 | 0 | 100 | 1.4704 | 4.8953 | 0.16684 | 0.033368 | 0 | 0
2006-04-21 | 0.925 | 0 | 0 | 0.92246 | 2.3594e-05 | 0 | 0 | 0 | 1.4704 | 4.8953 | 0.16809 | 0.0025134 | 0 | 0
2006-04-21 01:00 | 0.27582 | 0.26503 | 0 | 0.93865 | 0 | 0 | 0.36759 | 0 | 1.1027 | 4.8953 | 0.12554 | 0 | 0.042554 | 0
2006-04-21 02:00 | 0.00078511 | 0.56492 | 0 | 0.96351 | 0 | 100 | 0.36759 | 100 | 0.73514 | 4.8953 | 0.082986 | 0 | 0.042554 | 0
2006-04-21 03:00 | 0 | 0.57381 | 0 | 0.97162 | 0 | 100 | 0.36759 | 100 | 0.36754 | 4.8953 | 0.040432 | 0 | 0.042554 | 0
2006-04-21 04:00 | 0 | 0.54246 | 0 | 0.9387 | 0 | 0 | 0.36754 | 0 | 0 | 4.8953 | 0 | 0 | 0.040432 | 0
2006-04-21 05:00 | 0 | 0.88353 | 0 | 0.88353 | 0 | 0 | 0 | 0 | 0 | 4.8953 | 0 | 0 | 0 | 0
2006-04-21 06:00 | 0 | 0.8301 | 0 | 0.8301 | 0 | 0 | 0 | 0 | 0 | 4.8953 | 0 | 0 | 0 | 0
2006-04-21 07:00 | 0 | 0.78951 | 0 | 0.78951 | 0 | 0 | 0 | 0 | 0 | 4.8953 | 0 | 0 | 0 | 0
2006-04-21 08:00 | 0 | 0.76346 | 0 | 0.76346 | 0 | 0 | 0 | 0 | 0 | 4.8953 | 0 | 0 | 0 | 0
2006-04-21 09:00 | 0 | 0.74757 | 0 | 0.74757 | 0 | 0 | 0 | 0 | 0 | 4.8953 | 0 | 0 | 0 | 0
2006-04-21 10:00 | 0 | 0.7443 | 0 | 0.7443 | 0 | 100 | 0 | 100 | 0 | 4.8953 | 0 | 0 | 0 | 0
2006-04-21 11:00 | 0 | 0.75365 | 0 | 0.75365 | 0 | 0 | 0 | 0 | 0 | 4.8953 | 0 | 0 | 0 | 0
2006-04-21 12:00 | 0.0031765 | 0.77299 | 0 | 0.77617 | 0 | 0 | 0 | 0 | 0 | 4.8953 | 0 | 0 | 0 | 0
2006-04-21 13:00 | 0.42406 | 0.37492 | 0 | 0.79899 | 0 | 0 | 0 | 0 | 0 | 4.8953 | 0 | 0 | 0 | 0
2006-04-21 14:00 | 0.78736 | 0.037521 | 0 | 0.82488 | 0 | 0 | 0 | 0 | 0 | 4.8953 | 0 | 0 | 0 | 0
2006-04-21 15:00 | 0.87804 | 0 | 0 | 0.84467 | 0 | 100 | 0 | 100 | 0 | 4.8953 | 0.016684 | 0.033368 | 0 | 0
2006-04-21 16:00 | 1.2164 | 0 | 0 | 0.85019 | 0.33285 | 0 | 0 | 0 | 0.28626 | 4.8953 | 0.033368 | 0.033368 | 0 | 0
2006-04-21 17:00 | 0.88 | 0 | 0 | 0.84663 | 0 | 0 | 0 | 0 | 0.28625 | 4.8953 | 0.050051 | 0.033368 | 0 | 0
2006-04-21 18:00 | 1.2431 | 0 | 0 | 0.84212 | 0.36759 | 100 | 0 | 100 | 0.60237 | 4.8953 | 0.066735 | 0.033368 | 0 | 0
2006-04-21 19:00 | 0.99211 | 0 | 0 | 0.84173 | 0.11701 | 100 | 0 | 100 | 0.70299 | 4.8953 | 0.083419 | 0.033368 | 0 | 0
2006-04-21 20:00 | 1.2465 | 0 | 0 | 0.84551 | 0.36759 | 100 | 0 | 100 | 1.0191 | 4.8953 | 0.1001 | 0.033368 | 0 | 0
2006-04-21 21:00 | 1.2108 | 0 | 0 | 0.85958 | 0.31781 | 100 | 0 | 100 | 1.2924 | 4.8953 | 0.11679 | 0.033368 | 0 | 0
2006-04-21 22:00 | 1.1197 | 0 | 0 | 0.87939 | 0.20693 | 100 | 0 | 100 | 1.4704 | 4.8953 | 0.13347 | 0.033368 | 0 | 0
2006-04-21 23:00 | 0.93692 | 0 | 0 | 0.90513 | 2.3594e-05 | 0 | 0 | 0 | 1.4704 | 4.8953 | 0.14935 | 0.031769 | 0 | 0
2006-04-22 | 0.62939 | 0 | 0 | 0.92246 | 0 | 100 | 0.29307 | 100 | 1.1773 | 4.8953 | 0.14935 | 0 | 0 | 0
2006-04-22 01:00 | 0.18895 | 0.35025 | 0 | 0.937 | 0 | 0 | 0.36759 | 0 | 0.80966 | 4.8953 | 0.1068 | 0 | 0.042554 | 0
2006-04-22 02:00 | 0.00060392 | 0.56106 | 0 | 0.95947 | 0 | 100 | 0.36759 | 100 | 0.44206 | 4.8953 | 0.064246 | 0 | 0.042554 | 0
2006-04-22 03:00 | 0 | 0.56752 | 0 | 0.96533 | 0 | 0 | 0.36759 | 0 | 0.074466 | 4.8953 | 0.021693 | 0 | 0.042554 | 0
2006-04-22 04:00 | 0 | 0.84298 | 0 | 0.93284 | 0 | 100 | 0.074465 | 100 | 0 | 4.8953 | 0 | 0 | 0.021693 | 0
2006-04-22 05:00 | 0 | 0.87799 | 0 | 0.87799 | 0 | 0 | 0 | 0 | 0 | 4.8953 | 0 | 0 | 0 | 0
2006-04-22 06:00 | 0 | 0.82603 | 0 | 0.82603 | 0 | 100 | 0 | 100 | 0 | 4.8953 | 0 | 0 | 0 | 0
2006-04-22 07:00 | 0 | 0.78786 | 0 | 0.78786 | 0 | 0 | 0 | 0 | 0 | 4.8953 | 0 | 0 | 0 | 0
2006-04-22 08:00 | 0 | 0.76195 | 0 | 0.76195 | 0 | 0 | 0 | 0 | 0 | 4.8953 | 0 | 0 | 0 | 0
2006-04-22 09:00 | 0 | 0.74885 | 0 | 0.74885 | 0 | 100 | 0 | 100 | 0 | 4.8953 | 0 | 0 | 0 | 0
2006-04-22 10:00 | 0 | 0.74345 | 0 | 0.74345 | 0 | 0 | 0 | 0 | 0 | 4.8953 | 0 | 0 | 0 | 0
2006-04-22 11:00 | 0 | 0.74853 | 0 | 0.74853 | 0 | 0 | 0 | 0 | 0 | 4.8953 | 0 | 0 | 0 | 0
2006-04-22 12:00 | 0.0021745 | 0.76042 | 0 | 0.7626 | 0 | 0 | 0 | 0 | 0 | 4.8953 | 0 | 0 | 0 | 0
2006-04-22 13:00 | 0.32576 | 0.45028 | 0 | 0.77604 | 0 | 100 | 0 | 100 | 0 | 4.8953 | 0 | 0 | 0 | 0
2006-04-22 14:00 | 0.8284 | 0 | 0 | 0.79503 | 0 | 100 | 0 | 100 | 0 | 4.8953 | 0.016684 | 0.033368 | 0 | 0
2006-04-22 15:00 | 0.84589 | 0 | 0 | 0.81252 | 0 | 0 | 0 | 0 | 0 | 4.8953 | 0.033368 | 0.033368 | 0 | 0
2006-04-22 16:00 | 1.2215 | 0 | 0 | 0.82058 | 0.36759 | 100 | 0 | 100 | 0.31613 | 4.8953 | 0.050051 | 0.033368 | 0 | 0
2006-04-22 17:00 | 0.85692 | 0 | 0 | 0.82355 | 0 | 100 | 0 | 100 | 0.31612 | 4.8953 | 0.066735 | 0.033368 | 0 | 0
2006-04-22 18:00 | 1.2305 | 0 | 0 | 0.82952 | 0.36759 | 100 | 0 | 100 | 0.63224 | 4.8953 | 0.083419 | 0.033368 | 0 | 0
2006-04-22 19:00 | 0.87293 | 0 | 0 | 0.83957 | 0 | 0 | 0 | 0 | 0.63224 | 4.8953 | 0.1001 | 0.033368 | 0 | 0
2006-04-22 20:00 | 1.253 | 0 | 0 | 0.85202 | 0.36759 | 100 | 0 | 100 | 0.94835 | 4.8953 | 0.11679 | 0.033368 | 0 | 0
2006-04-22 21:00 | 1.2051 | 0 | 0 | 0.86746 | 0.30431 | 100 | 0 | 100 | 1.21 | 4.8953 | 0.13347 | 0.033368 | 0 | 0
2006-04-22 22:00 | 1.2314 | 0 | 0 | 0.89534 | 0.30271 | 100 | 0 | 100 | 1.4704 | 4.8953 | 0.15015 | 0.033368 | 0 | 0
2006-04-22 23:00 | 0.96098 | 0 | 0 | 0.92759 | 2.3594e-05 | 0 | 0 | 0 | 1.4704 | 4.8953 | 0.16684 | 0.033368 | 0 | 0
2006-04-23 | 0.7662 | 0 | 0 | 0.95876 | 0 | 100 | 0.19256 | 100 | 1.2778 | 4.8953 | 0.16684 | 0 | 0 | 0
2006-04-23 01:00 | 0.24864 | 0.33666 | 0 | 0.9831 | 0 | 0 | 0.36759 | 0 | 0.91017 | 4.8953 | 0.12428 | 0 | 0.042554 | 0
2006-04-23 02:00 | 0.00091076 | 0.60656 | 0 | 1.0053 | 0 | 0 | 0.36759 | 0 | 0.54257 | 4.8953 | 0.081729 | 0 | 0.042554 | 0
2006-04-23 03:00 | 0 | 0.61099 | 0 | 1.0088 | 0 | 100 | 0.36759 | 100 | 0.17497 | 4.8953 | 0.039175 | 0 | 0.042554 | 0
2006-04-23 04:00 | 0 | 0.75827 | 0 | 0.96105 | 0 | 100 | 0.17497 | 100 | 0 | 4.8953 | 0 | 0 | 0.039175 | 0
2006-04-23 05:00 | 0 | 0.88507 | 0 | 0.88507 | 0 | 0 | 0 | 0 | 0 | 4.8953 | 0 | 0 | 0 | 0
2006-04-23 06:00 | 0 | 0.81841 | 0 | 0.81841 | 0 | 100 | 0 | 100 | 0 | 4.8953 | 0 | 0 | 0 | 0
2006-04-23 07:00 | 0 | 0.77497 | 0 | 0.77497 | 0 | 100 | 0 | 100 | 0 | 4.8953 | 0 | 0 | 0 | 0
2006-04-23 08:00 | 0 | 0.75085 | 0 | 0.75085 | 0 | 0 | 0 | 0 | 0 | 4.8953 | 0 | 0 | 0 | 0
2006-04-23 09:00 | 0 | 0.74163 | 0 | 0.74163 | 0 | 0 | 0 | 0 | 0 | 4.8953 | 0 | 0 | 0 | 0
2006-04-23 10:00 | 0 | 0.74773 | 0 | 0.74773 | 0 | 100 | 0 | 100 | 0 | 4.8953 | 0 | 0 | 0 | 0
2006-04-23 11:00 | 0 | 0.78173 | 0 | 0.78173 | 0 | 100 | 0 | 100 | 0 | 4.8953 | 0 | 0 | 0 | 0
2006-04-23 12:00 | 0.0035892 | 0.84266 | 0 | 0.84625 | 0 | 0 | 0 | 0 | 0 | 4.8953 | 0 | 0 | 0 | 0
2006-04-23 13:00 | 0.51642 | 0.395 | 0 | 0.91142 | 0 | 100 | 0 | 100 | 0 | 4.8953 | 0 | 0 | 0 | 0
2006-04-23 14:00 | 0.97593 | 0 | 0 | 0.94256 | 0 | 0 | 0 | 0 | 0 | 4.8953 | 0.016684 | 0.033368 | 0 | 0
2006-04-23 15:00 | 0.97599 | 0 | 0 | 0.94262 | 0 | 0 | 0 | 0 | 0 | 4.8953 | 0.033368 | 0.033368 | 0 | 0
2006-04-23 16:00 | 1.3407 | 0 | 0 | 0.93971 | 0.36759 | 100 | 0 | 100 | 0.31613 | 4.8953 | 0.050051 | 0.033368 | 0 | 0
2006-04-23 17:00 | 0.97779 | 0 | 0 | 0.94443 | 0 | 0 | 0 | 0 | 0.31612 | 4.8953 | 0.066735 | 0.033368 | 0 | 0
2006-04-23 18:00 | 1.3529 | 0 | 0 | 0.95198 | 0.36759 | 100 | 0 | 100 | 0.63224 | 4.8953 | 0.083419 | 0.033368 | 0 | 0
2006-04-23 19:00 | 1.0365 | 0 | 0 | 0.96987 | 0.033315 | 100 | 0 | 100 | 0.66089 | 4.8953 | 0.1001 | 0.033368 | 0 | 0
2006-04-23 20:00 | 1.3887 | 0 | 0 | 0.98776 | 0.36759 | 100 | 0 | 100 | 0.977 | 4.8953 | 0.11679 | 0.033368 | 0 | 0
2006-04-23 21:00 | 1.3801 | 0 | 0 | 1.0081 | 0.33863 | 0 | 0 | 0 | 1.2682 | 4.8953 | 0.13347 | 0.033368 | 0 | 0
2006-04-23 22:00 | 1.2982 | 0 | 0 | 1.0298 | 0.23507 | 100 | 0 | 100 | 1.4704 | 4.8953 | 0.15015 | 0.033368 | 0 | 0
2006-04-23 23:00 | 1.0714 | 0 | 0 | 1.0476 | 2.3594e-05 | 100 | 0 | 100 | 1.4704 | 4.8953 | 0.16201 | 0.02371 | 0 | 0
2006-04-24 | 0.73419 | 0 | 0 | 1.0623 | 0 | 0 | 0.32807 | 0 | 1.1423 | 4.8953 | 0.16201 | 0 | 0 | 0
2006-04-24 01:00 | 0.19829 | 0.46921 | 0 | 1.0653 | 0 | 100 | 0.36759 | 100 | 0.77466 | 4.8953 | 0.11945 | 0 | 0.042554 | 0
2006-04-24 02:00 | 0.0010863 | 0.67161 | 0 | 1.0705 | 0 | 0 | 0.36759 | 0 | 0.40706 | 4.8953 | 0.0769 | 0 | 0.042554 | 0
2006-04-24 03:00 | 0 | 0.66337 | 0 | 1.0612 | 0 | 0 | 0.36759 | 0 | 0.039465 | 4.8953 | 0.034346 | 0 | 0.042554 | 0
2006-04-24 04:00 | 0 | 0.93568 | 0 | 0.99953 | 0 | 100 | 0.039465 | 100 | 0 | 4.8953 | 0 | 0 | 0.034346 | 0
2006-04-24 05:00 | 0 | 0.91969 | 0 | 0.91969 | 0 | 100 | 0 | 100 | 0 | 4.8953 | 0 | 0 | 0 | 0
2006-04-24 06:00 | 0 | 0.84588 | 0 | 0.84588 | 0 | 100 | 0 | 100 | 0 | 4.8953 | 0 | 0 | 0 | 0
2006-04-24 07:00 | 0 | 0.80228 | 0 | 0.80228 | 0 | 100 | 0 | 100 | 0 | 4.8953 | 0 | 0 | 0 | 0
2006-04-24 08:00 | 0 | 0.77538 | 0 | 0.77538 | 0 | 100 | 0 | 100 | 0 | 4.8953 | 0 | 0 | 0 | 0
2006-04-24 09:00 | 0 | 0.76074 | 0 | 0.76074 | 0 | 100 | 0 | 100 | 0 | 4.8953 | 0 | 0 | 0 | 0
2006-04-24 10:00 | 0 | 0.76188 | 0 | 0.76188 | 0 | 100 | 0 | 100 | 0 | 4.8953 | 0 | 0 | 0 | 0
2006-04-24 11:00 | 0 | 0.7884 | 0 | 0.7884 | 0 | 100 | 0 | 100 | 0 | 4.8953 | 0 | 0 | 0 | 0
2006-04-24 12:00 | 0.0032881 | 0.84641 | 0 | 0.8497 | 0 | 0 | 0 | 0 | 0 | 4.8953 | 0 | 0 | 0 | 0
2006-04-24 13:00 | 0.50778 | 0.40402 | 0 | 0.9118 | 0 | 0 | 0 | 0 | 0 | 4.8953 | 0 | 0 | 0 | 0
2006-04-24 14:00 | 0.94766 | 0 | 0 | 0.94222 | 0 | 100 | 0 | 100 | 0 | 4.8953 | 0.002721 | 0.0054419 | 0 | 0
2006-04-24 15:00 | 0.97767 | 0 | 0 | 0.94431 | 0 | 100 | 0 | 100 | 0 | 4.8953 | 0.019405 | 0.033368 | 0 | 0
2006-04-24 16:00 | 1.3452 | 0 | 0 | 0.9442 | 0.36759 | 100 | 0 | 100 | 0.31613 | 4.8953 | 0.036089 | 0.033368 | 0 | 0
2006-04-24 17:00 | 0.98078 | 0 | 0 | 0.94741 | 0 | 100 | 0 | 100 | 0.31612 | 4.8953 | 0.052772 | 0.033368 | 0 | 0
2006-04-24 18:00 | 1.3538 | 0 | 0 | 0.95286 | 0.36759 | 0 | 0 | 0 | 0.63224 | 4.8953 | 0.069456 | 0.033368 | 0 | 0
2006-04-24 19:00 | 1.062 | 0 | 0 | 0.96425 | 0.064405 | 0 | 0 | 0 | 0.68762 | 4.8953 | 0.08614 | 0.033368 | 0 | 0
2006-04-24 20:00 | 1.3654 | 0 | 0 | 0.98539 | 0.34665 | 100 | 0 | 100 | 0.98574 | 4.8953 | 0.10282 | 0.033368 | 0 | 0
2006-04-24 21:00 | 1.3521 | 0 | 0 | 1.0036 | 0.31511 | 0 | 0 | 0 | 1.2567 | 4.8953 | 0.11951 | 0.033368 | 0 | 0
2006-04-24 22:00 | 1.3036 | 0 | 0 | 1.0218 | 0.24844 | 0 | 0 | 0 | 1.4704 | 4.8953 | 0.13619 | 0.033368 | 0 | 0
2006-04-24 23:00 | 1.0757 | 0 | 0 | 1.0423 | 2.3594e-05 | 0 | 0 | 0 | 1.4704 | 4.8953 | 0.15287 | 0.033368 | 0 | 0
2006-04-25 | 0.85484 | 0 | 0 | 1.057 | 0 | 0 | 0.20216 | 0 | 1.2682 | 4.8953 | 0.15287 | 0 | 0 | 0
2006-04-25 01:00 | 0.292 | 0.38494 | 0 | 1.0603 | 0 | 0 | 0.36759 | 0 | 0.90057 | 4.8953 | 0.1306 | 0 | 0.022277 | 0
2006-04-25 02:00 | 0.0016171 | 0.70229 | 0 | 1.0715 | 0 | 100 | 0.36759 | 100 | 0.53297 | 4.8953 | 0.1306 | 0 | 0 | 0
2006-04-25 03:00 | 0 | 0.83931 | 0 | 1.0685 | 0 | 100 | 0.22922 | 100 | 0.30374 | 4.8953 | 0.1306 | 0 | 0 | 0
2006-04-25 04:00 | 0 | 1.0067 | 0 | 1.0067 | 0 | 0 | 0 | 0 | 0.30373 | 4.8953 | 0.1306 | 0 | 0 | 0
2006-04-25 05:00 | 0 | 0.9256 | 0 | 0.9256 | 0 | 100 | 0 | 100 | 0.30373 | 4.8953 | 0.1306 | 0 | 0 | 0
2006-04-25 06:00 | 0 | 0.85488 | 0 | 0.85488 | 0 | 0 | 0 | 0 | 0.30373 | 4.8953 | 0.1306 | 0 | 0 | 0
2006-04-25 07:00 | 0 | 0.81096 | 0 | 0.81096 | 0 | 0 | 0 | 0 | 0.30372 | 4.8953 | 0.1306 | 0 | 0 | 0
2006-04-25 08:00 | 0 | 0.78146 | 0 | 0.78146 | 0 | 100 | 0 | 100 | 0.30372 | 4.8953 | 0.1306 | 0 | 0 | 0
2006-04-25 09:00 | 0 | 0.76177 | 0 | 0.76386 | 0 | 0 | 0 | 0 | 0.30371 | 4.8953 | 0.12766 | 0 | 0.0029338 | 0
2006-04-25 10:00 | 0 | 0.70688 | 0 | 0.76284 | 0 | 0 | 0.025746 | 0 | 0.27796 | 4.8953 | 0.085108 | 0 | 0.042554 | 0
2006-04-25 11:00 | 0 | 0.65959 | 0 | 0.78855 | 0 | 0 | 0.098752 | 0 | 0.17921 | 4.8953 | 0.042554 | 0 | 0.042554 | 0
2006-04-25 12:00 | 0.0068484 | 0.6291 | 0 | 0.84536 | 0 | 100 | 0.1792 | 100 | 0 | 4.8953 | 0 | 0 | 0.042554 | 0
2006-04-25 13:00 | 0.54807 | 0.35277 | 0 | 0.90084 | 0 | 0 | 0 | 0 | 0 | 4.8953 | 0 | 0 | 0 | 0
2006-04-25 14:00 | 0.96194 | 0 | 0 | 0.92857 | 0 | 0 | 0 | 0 | 0 | 4.8953 | 0.016684 | 0.033368 | 0 | 0
2006-04-25 15:00 | 0.96482 | 0 | 0 | 0.93146 | 0 | 0 | 0 | 0 | 0 | 4.8953 | 0.033368 | 0.033368 | 0 | 0
2006-04-25 16:00 | 1.3343 | 0 | 0 | 0.93334 | 0.36759 | 0 | 0 | 0 | 0.31613 | 4.8953 | 0.050051 | 0.033368 | 0 | 0
2006-04-25 17:00 | 0.97084 | 0 | 0 | 0.93747 | 0 | 0 | 0 | 0 | 0.31612 | 4.8953 | 0.066735 | 0.033368 | 0 | 0
2006-04-25 18:00 | 1.3487 | 0 | 0 | 0.94772 | 0.36759 | 100 | 0 | 100 | 0.63224 | 4.8953 | 0.083419 | 0.033368 | 0 | 0
2006-04-25 19:00 | 1.0389 | 0 | 0 | 0.95704 | 0.048457 | 0 | 0 | 0 | 0.67391 | 4.8953 | 0.1001 | 0.033368 | 0 | 0
2006-04-25 20:00 | 1.3781 | 0 | 0 | 0.97839 | 0.36632 | 0 | 0 | 0 | 0.98894 | 4.8953 | 0.11679 | 0.033368 | 0 | 0
2006-04-25 21:00 | 1.358 | 0 | 0 | 1.0019 | 0.32271 | 0 | 0 | 0 | 1.2665 | 4.8953 | 0.13347 | 0.033368 | 0 | 0
2006-04-25 22:00 | 1.2942 | 0 | 0 | 1.0238 | 0.23711 | 100 | 0 | 100 | 1.4704 | 4.8953 | 0.15015 | 0.033368 | 0 | 0
2006-04-25 23:00 | 1.0812 | 0 | 0 | 1.0478 | 2.3594e-05 | 0 | 0 | 0 | 1.4704 | 4.8953 | 0.16684 | 0.033368 | 0 | 0
2006-04-26 | 0.80165 | 0 | 0 | 1.0647 | 0 | 100 | 0.26306 | 100 | 1.2073 | 4.8953 | 0.16684 | 0 | 0 | 0
2006-04-26 01:00 | 0.23039 | 0.43874 | 0 | 1.0669 | 0 | 100 | 0.36759 | 100 | 0.83967 | 4.8953 | 0.12428 | 0 | 0.042554 | 0
2006-04-26 02:00 | 0.00097323 | 0.67743 | 0 | 1.0762 | 0 | 100 | 0.36759 | 100 | 0.47207 | 4.8953 | 0.081729 | 0 | 0.042554 | 0
2006-04-26 03:00 | 0 | 0.67439 | 0 | 1.0722 | 0 | 0 | 0.36759 | 0 | 0.10448 | 4.8953 | 0.039175 | 0 | 0.042554 | 0
2006-04-26 04:00 | 0 | 0.88039 | 0 | 1.0127 | 0 | 100 | 0.10447 | 100 | 0 | 4.8953 | 0 | 0 | 0.039175 | 0
2006-04-26 05:00 | 0 | 0.92986 | 0 | 0.92986 | 0 | 0 | 0 | 0 | 0 | 4.8953 | 0 | 0 | 0 | 0
2006-04-26 06:00 | 0 | 0.8606 | 0 | 0.8606 | 0 | 100 | 0 | 100 | 0 | 4.8953 | 0 | 0 | 0 | 0
2006-04-26 07:00 | 0 | 0.81325 | 0 | 0.81325 | 0 | 100 | 0 | 100 | 0 | 4.8953 | 0 | 0 | 0 | 0
2006-04-26 08:00 | 0 | 0.78328 | 0 | 0.78328 | 0 | 100 | 0 | 100 | 0 | 4.8953 | 0 | 0 | 0 | 0
2006-04-26 09:00 | 0 | 0.76516 | 0 | 0.76516 | 0 | 0 | 0 | 0 | 0 | 4.8953 | 0 | 0 | 0 | 0
2006-04-26 10:00 | 0 | 0.76105 | 0 | 0.76105 | 0 | 100 | 0 | 100 | 0 | 4.8953 | 0 | 0 | 0 | 0
2006-04-26 11:00 | 0 | 0.78229 | 0 | 0.78229 | 0 | 0 | 0 | 0 | 0 | 4.8953 | 0 | 0 | 0 | 0
2006-04-26 12:00 | 0.008623 | 0.82952 | 0 | 0.83814 | 0 | 100 | 0 | 100 | 0 | 4.8953 | 0 | 0 | 0 | 0
2006-04-26 13:00 | 0.5998 | 0.29396 | 0 | 0.89376 | 0 | 100 | 0 | 100 | 0 | 4.8953 | 0 | 0 | 0 | 0
2006-04-26 14:00 | 0.95991 | 0 | 0 | 0.92654 | 0 | 0 | 0 | 0 | 0 | 4.8953 | 0.016684 | 0.033368 | 0 | 0
2006-04-26 15:00 | 0.96941 | 0 | 0 | 0.93604 | 0 | 0 | 0 | 0 | 0 | 4.8953 | 0.033368 | 0.033368 | 0 | 0
2006-04-26 16:00 | 1.0185 | 0 | 0 | 0.93849 | 0.046663 | 100 | 0 | 100 | 0.040131 | 4.8953 | 0.050051 | 0.033368 | 0 | 0
2006-04-26 17:00 | 1.346 | 0 | 0 | 0.94504 | 0.36759 | 100 | 0 | 100 | 0.35626 | 4.8953 | 0.066735 | 0.033368 | 0 | 0
2006-04-26 18:00 | 0.98401 | 0 | 0 | 0.95064 | 0 | 0 | 0 | 0 | 0.35625 | 4.8953 | 0.083419 | 0.033368 | 0 | 0
2006-04-26 19:00 | 1.3648 | 0 | 0 | 0.96385 | 0.36759 | 100 | 0 | 100 | 0.67237 | 4.8953 | 0.1001 | 0.033368 | 0 | 0
2006-04-26 20:00 | 1.3855 | 0 | 0 | 0.98453 | 0.36759 | 100 | 0 | 100 | 0.98849 | 4.8953 | 0.11679 | 0.033368 | 0 | 0
2006-04-26 21:00 | 1.036 | 0 | 0 | 1.0026 | 0 | 100 | 0 | 100 | 0.98848 | 4.8953 | 0.13347 | 0.033368 | 0 | 0
2006-04-26 22:00 | 1.4213 | 0 | 0 | 1.0203 | 0.36759 | 100 | 0 | 100 | 1.3046 | 4.8953 | 0.15015 | 0.033368 | 0 | 0
2006-04-26 23:00 | 1.2638 | 0 | 0 | 1.0377 | 0.19277 | 100 | 0 | 100 | 1.4704 | 4.8953 | 0.16684 | 0.033368 | 0 | 0
2006-04-27 | 0.96963 | 0 | 0 | 1.0484 | 0 | 0 | 0.078739 | 0 | 1.3916 | 4.8953 | 0.16684 | 0 | 0 | 0
2006-04-27 01:00 | 0.34451 | 0.30955 | 0 | 1.0519 | 0 | 100 | 0.36759 | 100 | 1.024 | 4.8953 | 0.12428 | 0 | 0.042554 | 0
2006-04-27 02:00 | 0.0032136 | 0.66057 | 0 | 1.0616 | 0 | 100 | 0.36759 | 100 | 0.65639 | 4.8953 | 0.081729 | 0 | 0.042554 | 0
2006-04-27 03:00 | 0 | 0.66175 | 0 | 1.0596 | 0 | 0 | 0.36759 | 0 | 0.28879 | 4.8953 | 0.039175 | 0 | 0.042554 | 0
2006-04-27 04:00 | 0 | 0.68708 | 0 | 1.0037 | 0 | 0 | 0.28878 | 0 | 0 | 4.8953 | 0 | 0 | 0.039175 | 0
2006-04-27 05:00 | 0 | 0.92904 | 0 | 0.92904 | 0 | 0 | 0 | 0 | 0 | 4.8953 | 0 | 0 | 0 | 0
2006-04-27 06:00 | 0 | 0.85996 | 0 | 0.85996 | 0 | 100 | 0 | 100 | 0 | 4.8953 | 0 | 0 | 0 | 0
2006-04-27 07:00 | 0 | 0.81402 | 0 | 0.81402 | 0 | 0 | 0 | 0 | 0 | 4.8953 | 0 | 0 | 0 | 0
2006-04-27 08:00 | 0 | 0.78519 | 0 | 0.78519 | 0 | 0 | 0 | 0 | 0 | 4.8953 | 0 | 0 | 0 | 0
2006-04-27 09:00 | 0 | 0.76634 | 0 | 0.76634 | 0 | 0 | 0 | 0 | 0 | 4.8953 | 0 | 0 | 0 | 0
2006-04-27 10:00 | 0 | 0.76317 | 0 | 0.76317 | 0 | 0 | 0 | 0 | 0 | 4.8953 | 0 | 0 | 0 | 0
2006-04-27 11:00 | 0 | 0.78395 | 0 | 0.78395 | 0 | 100 | 0 | 100 | 0 | 4.8953 | 0 | 0 | 0 | 0
2006-04-27 12:00 | 0.010482 | 0.82129 | 0 | 0.83177 | 0 | 0 | 0 | 0 | 0 | 4.8953 | 0 | 0 | 0 | 0
2006-04-27 13:00 | 0.5805 | 0.3055 | 0 | 0.886 | 0 | 0 | 0 | 0 | 0 | 4.8953 | 0 | 0 | 0 | 0
2006-04-27 14:00 | 0.95729 | 0 | 0 | 0.92392 | 0 | 100 | 0 | 100 | 0 | 4.8953 | 0.016684 | 0.033368 | 0 | 0
2006-04-27 15:00 | 0.97346 | 0 | 0 | 0.94009 | 0 | 0 | 0 | 0 | 0 | 4.8953 | 0.033368 | 0.033368 | 0 | 0
2006-04-27 16:00 | 0.98133 | 0 | 0 | 0.94796 | 0 | 0 | 0 | 0 | 0 | 4.8953 | 0.050051 | 0.033368 | 0 | 0
2006-04-27 17:00 | 1.3553 | 0 | 0 | 0.95437 | 0.36759 | 0 | 0 | 0 | 0.31613 | 4.8953 | 0.066735 | 0.033368 | 0 | 0
2006-04-27 18:00 | 0.99193 | 0 | 0 | 0.95856 | 0 | 100 | 0 | 100 | 0.31612 | 4.8953 | 0.083419 | 0.033368 | 0 | 0
2006-04-27 19:00 | 1.3692 | 0 | 0 | 0.96824 | 0.36759 | 100 | 0 | 100 | 0.63224 | 4.8953 | 0.1001 | 0.033368 | 0 | 0
2006-04-27 20:00 | 1.3008 | 0 | 0 | 0.98303 | 0.28436 | 0 | 0 | 0 | 0.87679 | 4.8953 | 0.11679 | 0.033368 | 0 | 0
2006-04-27 21:00 | 1.3962 | 0 | 0 | 0.99523 | 0.36759 | 0 | 0 | 0 | 1.1929 | 4.8953 | 0.13347 | 0.033368 | 0 | 0
2006-04-27 22:00 | 1.3614 | 0 | 0 | 1.0054 | 0.32264 | 0 | 0 | 0 | 1.4704 | 4.8953 | 0.15015 | 0.033368 | 0 | 0
2006-04-27 23:00 | 1.054 | 0 | 0 | 1.0206 | 2.3594e-05 | 100 | 0 | 100 | 1.4704 | 4.8953 | 0.16684 | 0.033368 | 0 | 0
2006-04-28 | 0.8783 | 0 | 0 | 1.0246 | 0 | 100 | 0.14627 | 100 | 1.3241 | 4.8953 | 0.16684 | 0 | 0 | 0
2006-04-28 01:00 | 0.34852 | 0.279 | 0 | 1.0253 | 0 | 0 | 0.36759 | 0 | 0.95646 | 4.8953 | 0.12428 | 0 | 0.042554 | 0
2006-04-28 02:00 | 0.003975 | 0.63011 | 0 | 1.0319 | 0 | 100 | 0.36759 | 100 | 0.58886 | 4.8953 | 0.081729 | 0 | 0.042554 | 0
2006-04-28 03:00 | 0 | 0.63647 | 0 | 1.0343 | 0 | 0 | 0.36759 | 0 | 0.22126 | 4.8953 | 0.039175 | 0 | 0.042554 | 0
2006-04-28 04:00 | 0 | 0.73984 | 0 | 0.98891 | 0 | 0 | 0.22126 | 0 | 0 | 4.8953 | 0 | 0 | 0.039175 | 0
2006-04-28 05:00 | 0 | 0.92599 | 0 | 0.92599 | 0 | 0 | 0 | 0 | 0 | 4.8953 | 0 | 0 | 0 | 0
2006-04-28 06:00 | 0 | 0.86454 | 0 | 0.86454 | 0 | 0 | 0 | 0 | 0 | 4.8953 | 0 | 0 | 0 | 0
2006-04-28 07:00 | 0 | 0.81555 | 0 | 0.81555 | 0 | 100 | 0 | 100 | 0 | 4.8953 | 0 | 0 | 0 | 0
2006-04-28 08:00 | 0 | 0.78115 | 0 | 0.78115 | 0 | 0 | 0 | 0 | 0 | 4.8953 | 0 | 0 | 0 | 0
2006-04-28 09:00 | 0 | 0.76062 | 0 | 0.76062 | 0 | 100 | 0 | 100 | 0 | 4.8953 | 0 | 0 | 0 | 0
2006-04-28 10:00 | 0 | 0.75291 | 0 | 0.75291 | 0 | 0 | 0 | 0 | 0 | 4.8953 | 0 | 0 | 0 | 0
2006-04-28 11:00 | 0 | 0.75584 | 0 | 0.75584 | 0 | 100 | 0 | 100 | 0 | 4.8953 | 0 | 0 | 0 | 0
2006-04-28 12:00 | 0.0088615 | 0.76197 | 0 | 0.77083 | 0 | 0 | 0 | 0 | 0 | 4.8953 | 0 | 0 | 0 | 0
2006-04-28 13:00 | 0.50009 | 0.29103 | 0 | 0.79112 | 0 | 100 | 0 | 100 | 0 | 4.8953 | 0 | 0 | 0 | 0
2006-04-28 14:00 | 0.85224 | 0 | 0 | 0.81887 | 0 | 100 | 0 | 100 | 0 | 4.8953 | 0.016684 | 0.033368 | 0 | 0
2006-04-28 15:00 | 0.88239 | 0 | 0 | 0.84903 | 0 | 100 | 0 | 100 | 0 | 4.8953 | 0.033368 | 0.033368 | 0 | 0
2006-04-28 16:00 | 1.2655 | 0 | 0 | 0.86457 | 0.36759 | 100 | 0 | 100 | 0.31613 | 4.8953 | 0.050051 | 0.033368 | 0 | 0
2006-04-28 17:00 | 0.91398 | 0 | 0 | 0.88061 | 0 | 100 | 0 | 100 | 0.31612 | 4.8953 | 0.066735 | 0.033368 | 0 | 0
2006-04-28 18:00 | 1.2295 | 0 | 0 | 0.88979 | 0.30638 | 0 | 0 | 0 | 0.5796 | 4.8953 | 0.083419 | 0.033368 | 0 | 0
2006-04-28 19:00 | 1.2954 | 0 | 0 | 0.89447 | 0.36759 | 100 | 0 | 100 | 0.89572 | 4.8953 | 0.1001 | 0.033368 | 0 | 0
2006-04-28 20:00 | 0.93108 | 0 | 0 | 0.89772 | 0 | 0 | 0 | 0 | 0.89571 | 4.8953 | 0.11679 | 0.033368 | 0 | 0
2006-04-28 21:00 | 1.3066 | 0 | 0 | 0.9056 | 0.36759 | 100 | 0 | 100 | 1.2118 | 4.8953 | 0.13347 | 0.033368 | 0 | 0
2006-04-28 22:00 | 1.2535 | 0 | 0 | 0.91949 | 0.30064 | 0 | 0 | 0 | 1.4704 | 4.8953 | 0.15015 | 0.033368 | 0 | 0
2006-04-28 23:00 | 0.96788 | 0 | 0 | 0.93449 | 2.3594e-05 | 100 | 0 | 100 | 1.4704 | 4.8953 | 0.16684 | 0.033368 | 0 | 0
2006-04-29 | 0.86378 | 0 | 0 | 0.94746 | 0 | 100 | 0.083681 | 100 | 1.3867 | 4.8953 | 0.16684 | 0 | 0 | 0
2006-04-29 01:00 | 0.393 | 0.16947 | 0 | 0.96027 | 0 | 100 | 0.36759 | 100 | 1.019 | 4.8953 | 0.12428 | 0 | 0.042554 | 0
2006-04-29 02:00 | 0.0049868 | 0.56904 | 0 | 0.97183 | 0 | 100 | 0.36759 | 100 | 0.65144 | 4.8953 | 0.081729 | 0 | 0.042554 | 0
2006-04-29 03:00 | 0 | 0.57987 | 0 | 0.97768 | 0 | 100 | 0.36759 | 100 | 0.28385 | 4.8953 | 0.039175 | 0 | 0.042554 | 0
2006-04-29 04:00 | 0 | 0.63277 | 0 | 0.94443 | 0 | 100 | 0.28384 | 100 | 0 | 4.8953 | 0 | 0 | 0.039175 | 0
2006-04-29 05:00 | 0 | 0.8862 | 0 | 0.8862 | 0 | 0 | 0 | 0 | 0 | 4.8953 | 0 | 0 | 0 | 0
2006-04-29 06:00 | 0 | 0.8328 | 0 | 0.8328 | 0 | 0 | 0 | 0 | 0 | 4.8953 | 0 | 0 | 0 | 0
2006-04-29 07:00 | 0 | 0.79186 | 0 | 0.79186 | 0 | 0 | 0 | 0 | 0 | 4.8953 | 0 | 0 | 0 | 0
2006-04-29 08:00 | 0 | 0.75869 | 0 | 0.75869 | 0 | 100 | 0 | 100 | 0 | 4.8953 | 0 | 0 | 0 | 0
2006-04-29 09:00 | 0 | 0.73628 | 0 | 0.73628 | 0 | 0 | 0 | 0 | 0 | 4.8953 | 0 | 0 | 0 | 0
2006-04-29 10:00 | 0 | 0.72917 | 0 | 0.72917 | 0 | 100 | 0 | 100 | 0 | 4.8953 | 0 | 0 | 0 | 0
2006-04-29 11:00 | 0 | 0.7359 | 0 | 0.7359 | 0 | 0 | 0 | 0 | 0 | 4.8953 | 0 | 0 | 0 | 0
2006-04-29 12:00 | 0.0097172 | 0.74256 | 0 | 0.75227 | 0 | 100 | 0 | 100 | 0 | 4.8953 | 0 | 0 | 0 | 0
2006-04-29 13:00 | 0.58801 | 0.17485 | 0 | 0.76286 | 0 | 0 | 0 | 0 | 0 | 4.8953 | 0 | 0 | 0 | 0
2006-04-29 14:00 | 0.81767 | 0 | 0 | 0.7843 | 0 | 0 | 0 | 0 | 0 | 4.8953 | 0.016684 | 0.033368 | 0 | 0
2006-04-29 15:00 | 0.84182 | 0 | 0 | 0.80845 | 0 | 0 | 0 | 0 | 0 | 4.8953 | 0.033368 | 0.033368 | 0 | 0
2006-04-29 16:00 | 1.2241 | 0 | 0 | 0.82319 | 0.36759 | 100 | 0 | 100 | 0.31613 | 4.8953 | 0.050051 | 0.033368 | 0 | 0
2006-04-29 17:00 | 0.86934 | 0 | 0 | 0.83597 | 0 | 100 | 0 | 100 | 0.31612 | 4.8953 | 0.066735 | 0.033368 | 0 | 0
2006-04-29 18:00 | 0.87706 | 0 | 0 | 0.8437 | 0 | 0 | 0 | 0 | 0.31612 | 4.8953 | 0.083419 | 0.033368 | 0 | 0
2006-04-29 19:00 | 1.2508 | 0 | 0 | 0.84982 | 0.36759 | 100 | 0 | 100 | 0.63224 | 4.8953 | 0.1001 | 0.033368 | 0 | 0
2006-04-29 20:00 | 0.88923 | 0 | 0 | 0.85587 | 0 | 0 | 0 | 0 | 0.63223 | 4.8953 | 0.11679 | 0.033368 | 0 | 0
2006-04-29 21:00 | 1.2658 | 0 | 0 | 0.8648 | 0.36759 | 100 | 0 | 100 | 0.94835 | 4.8953 | 0.13347 | 0.033368 | 0 | 0
2006-04-29 22:00 | 1.2838 | 0 | 0 | 0.88286 | 0.36759 | 0 | 0 | 0 | 1.2645 | 4.8953 | 0.15015 | 0.033368 | 0 | 0
2006-04-29 23:00 | 1.1815 | 0 | 0 | 0.90867 | 0.23943 | 0 | 0 | 0 | 1.4704 | 4.8953 | 0.16684 | 0.033368 | 0 | 0
2006-04-30 | 0.96063 | 0 | 0 | 0.92724 | 2.3594e-05 | 100 | 0 | 100 | 1.4704 | 4.8953 | 0.18352 | 0.033368 | 0 | 0
2006-04-30 01:00 | 0.37427 | 0.16846 | 0 | 0.94053 | 0 | 0 | 0.36759 | 0 | 1.1027 | 4.8953 | 0.14097 | 0 | 0.042554 | 0
2006-04-30 02:00 | 0.0051403 | 0.56421 | 0 | 0.96715 | 0 | 100 | 0.36759 | 100 | 0.73514 | 4.8953 | 0.098413 | 0 | 0.042554 | 0
2006-04-30 03:00 | 0 | 0.58592 | 0 | 0.98372 | 0 | 0 | 0.36759 | 0 | 0.36754 | 4.8953 | 0.055859 | 0 | 0.042554 | 0
2006-04-30 04:00 | 0 | 0.54402 | 0 | 0.94177 | 0 | 0 | 0.36754 | 0 | 0 | 4.8953 | 0.013305 | 0 | 0.042554 | 0
2006-04-30 05:00 | 0 | 0.86461 | 0 | 0.87406 | 0 | 100 | 0 | 100 | 0 | 4.8953 | 0 | 0 | 0.013305 | 0
2006-04-30 06:00 | 0 | 0.8175 | 0 | 0.8175 | 0 | 0 | 0 | 0 | 0 | 4.8953 | 0 | 0 | 0 | 0
2006-04-30 07:00 | 0 | 0.77898 | 0 | 0.77898 | 0 | 100 | 0 | 100 | 0 | 4.8953 | 0 | 0 | 0 | 0
2006-04-30 08:00 | 0 | 0.75738 | 0 | 0.75738 | 0 | 0 | 0 | 0 | 0 | 4.8953 | 0 | 0 | 0 | 0
2006-04-30 09:00 | 0 | 0.74758 | 0 | 0.74758 | 0 | 100 | 0 | 100 | 0 | 4.8953 | 0 | 0 | 0 | 0
2006-04-30 10:00 | 0 | 0.75309 | 0 | 0.75309 | 0 | 100 | 0 | 100 | 0 | 4.8953 | 0 | 0 | 0 | 0
2006-04-30 11:00 | 0 | 0.78209 | 0 | 0.78209 | 0 | 0 | 0 | 0 | 0 | 4.8953 | 0 | 0 | 0 | 0
2006-04-30 12:00 | 0.017634 | 0.82046 | 0 | 0.83809 | 0 | 0 | 0 | 0 | 0 | 4.8953 | 0 | 0 | 0 | 0
2006-04-30 13:00 | 0.62505 | 0.26996 | 0 | 0.89501 | 0 | 100 | 0 | 100 | 0 | 4.8953 | 0 | 0 | 0 | 0
2006-04-30 14:00 | 0.97456 | 0 | 0 | 0.94119 | 0 | 100 | 0 | 100 | 0 | 4.8953 | 0.016684 | 0.033368 | 0 | 0
2006-04-30 15:00 | 0.98742 | 0 | 0 | 0.95406 | 0 | 100 | 0 | 100 | 0 | 4.8953 | 0.033368 | 0.033368 | 0 | 0
2006-04-30 16:00 | 1.36 | 0 | 0 | 0.95906 | 0.36759 | 100 | 0 | 100 | 0.31613 | 4.8953 | 0.050051 | 0.033368 | 0 | 0
2006-04-30 17:00 | 0.9935 | 0 | 0 | 0.96013 | 0 | 100 | 0 | 100 | 0.31612 | 4.8953 | 0.066735 | 0.033368 | 0 | 0
2006-04-30 18:00 | 1.2778 | 0 | 0 | 0.95729 | 0.28713 | 100 | 0 | 100 | 0.56305 | 4.8953 | 0.083419 | 0.033368 | 0 | 0
2006-04-30 19:00 | 1.3538 | 0 | 0 | 0.95285 | 0.36759 | 100 | 0 | 100 | 0.87917 | 4.8953 | 0.1001 | 0.033368 | 0 | 0
2006-04-30 20:00 | 0.98752 | 0 | 0 | 0.95415 | 0 | 100 | 0 | 100 | 0.87916 | 4.8953 | 0.11679 | 0.033368 | 0 | 0
2006-04-30 21:00 | 1.358 | 0 | 0 | 0.95703 | 0.36759 | 100 | 0 | 100 | 1.1953 | 4.8953 | 0.13347 | 0.033368 | 0 | 0
2006-04-30 22:00 | 1.3174 | 0 | 0 | 0.96417 | 0.31988 | 0 | 0 | 0 | 1.4704 | 4.8953 | 0.15015 | 0.033368 | 0 | 0
2006-04-30 23:00 | 1.0007 | 0 | 0 | 0.96729 | 2.3594e-05 | 0 | 0 | 0 | 1.4704 | 4.8953 | 0.16684 | 0.033368 | 0 | 0
2006-05-01 | 0.92126 | 0 | 0 | 0.97765 | 0 | 100 | 0.056391 | 100 | 1.4139 | 4.8953 | 0.16684 | 0 | 0 | 0
2006-05-01 01:00 | 0.41053 | 0.18277 | 0 | 0.9911 | 0 | 0 | 0.36759 | 0 | 1.0463 | 4.8953 | 0.12428 | 0 | 0.042554 | 0
2006-05-01 02:00 | 0.0070987 | 0.60637 | 0 | 1.0113 | 0 | 0 | 0.36759 | 0 | 0.67873 | 4.8953 | 0.081729 | 0 | 0.042554 | 0
2006-05-01 03:00 | 0 | 0.61834 | 0 | 1.0161 | 0 | 100 | 0.36759 | 100 | 0.31113 | 4.8953 | 0.039175 | 0 | 0.042554 | 0
2006-05-01 04:00 | 0 | 0.62962 | 0 | 0.96856 | 0 | 100 | 0.31113 | 100 | 0 | 4.8953 | 0 | 0 | 0.039175 | 0
2006-05-01 05:00 | 0 | 0.89884 | 0 | 0.89884 | 0 | 0 | 0 | 0 | 0 | 4.8953 | 0 | 0 | 0 | 0
2006-05-01 06:00 | 0 | 0.84071 | 0 | 0.84071 | 0 | 100 | 0 | 100 | 0 | 4.8953 | 0 | 0 | 0 | 0
2006-05-01 07:00 | 0 | 0.80197 | 0 | 0.80197 | 0 | 0 | 0 | 0 | 0 | 4.8953 | 0 | 0 | 0 | 0
2006-05-01 08:00 | 0 | 0.77824 | 0 | 0.77824 | 0 | 100 | 0 | 100 | 0 | 4.8953 | 0 | 0 | 0 | 0
2006-05-01 09:00 | 0 | 0.7662 | 0 | 0.7662 | 0 | 0 | 0 | 0 | 0 | 4.8953 | 0 | 0 | 0 | 0
2006-05-01 10:00 | 0 | 0.76648 | 0 | 0.76648 | 0 | 0 | 0 | 0 | 0 | 4.8953 | 0 | 0 | 0 | 0
2006-05-01 11:00 | 0 | 0.79615 | 0 | 0.79615 | 0 | 100 | 0 | 100 | 0 | 4.8953 | 0 | 0 | 0 | 0
2006-05-01 12:00 | 0.019594 | 0.83196 | 0 | 0.85155 | 0 | 0 | 0 | 0 | 0 | 4.8953 | 0 | 0 | 0 | 0
2006-05-01 13:00 | 0.67463 | 0.23658 | 0 | 0.91121 | 0 | 100 | 0 | 100 | 0 | 4.8953 | 0 | 0 | 0 | 0
2006-05-01 14:00 | 0.98013 | 0 | 0 | 0.94676 | 0 | 0 | 0 | 0 | 0 | 4.8953 | 0.016684 | 0.033368 | 0 | 0
2006-05-01 15:00 | 0.98456 | 0 | 0 | 0.95119 | 0 | 100 | 0 | 100 | 0 | 4.8953 | 0.033368 | 0.033368 | 0 | 0
2006-05-01 16:00 | 1.3493 | 0 | 0 | 0.94836 | 0.36759 | 0 | 0 | 0 | 0.31613 | 4.8953 | 0.050051 | 0.033368 | 0 | 0
2006-05-01 17:00 | 0.98047 | 0 | 0 | 0.9471 | 0 | 100 | 0 | 100 | 0.31612 | 4.8953 | 0.066735 | 0.033368 | 0 | 0
2006-05-01 18:00 | 0.97492 | 0 | 0 | 0.94155 | 0 | 100 | 0 | 100 | 0.31612 | 4.8953 | 0.083419 | 0.033368 | 0 | 0
2006-05-01 19:00 | 1.3399 | 0 | 0 | 0.93897 | 0.36759 | 0 | 0 | 0 | 0.63224 | 4.8953 | 0.1001 | 0.033368 | 0 | 0
2006-05-01 20:00 | 0.96949 | 0 | 0 | 0.93613 | 0 | 0 | 0 | 0 | 0.63223 | 4.8953 | 0.11679 | 0.033368 | 0 | 0
2006-05-01 21:00 | 1.3333 | 0 | 0 | 0.93232 | 0.36759 | 100 | 0 | 100 | 0.94835 | 4.8953 | 0.13347 | 0.033368 | 0 | 0
2006-05-01 22:00 | 1.335 | 0 | 0 | 0.93404 | 0.36759 | 0 | 0 | 0 | 1.2645 | 4.8953 | 0.15015 | 0.033368 | 0 | 0
2006-05-01 23:00 | 1.2179 | 0 | 0 | 0.94509 | 0.23943 | 0 | 0 | 0 | 1.4704 | 4.8953 | 0.16684 | 0.033368 | 0 | 0
2006-05-02 | 0.98238 | 0 | 0 | 0.94899 | 2.3594e-05 | 0 | 0 | 0 | 1.4704 | 4.8953 | 0.18352 | 0.033368 | 0 | 0
2006-05-02 01:00 | 0.40321 | 0.16386 | 0 | 0.96487 | 0 | 0 | 0.36759 | 0 | 1.1027 | 4.8953 | 0.14097 | 0 | 0.042554 | 0
2006-05-02 02:00 | 0.0074026 | 0.58276 | 0 | 0.98796 | 0 | 100 | 0.36759 | 100 | 0.73514 | 4.8953 | 0.098413 | 0 | 0.042554 | 0
2006-05-02 03:00 | 0 | 0.60055 | 0 | 0.99835 | 0 | 0 | 0.36759 | 0 | 0.36754 | 4.8953 | 0.055859 | 0 | 0.042554 | 0
2006-05-02 04:00 | 0 | 0.56181 | 0 | 0.95957 | 0 | 0 | 0.36754 | 0 | 0 | 4.8953 | 0.013305 | 0 | 0.042554 | 0
2006-05-02 05:00 | 0 | 0.88518 | 0 | 0.89463 | 0 | 100 | 0 | 100 | 0 | 4.8953 | 0 | 0 | 0.013305 | 0
2006-05-02 06:00 | 0 | 0.83646 | 0 | 0.83646 | 0 | 100 | 0 | 100 | 0 | 4.8953 | 0 | 0 | 0 | 0
2006-05-02 07:00 | 0 | 0.79818 | 0 | 0.79818 | 0 | 100 | 0 | 100 | 0 | 4.8953 | 0 | 0 | 0 | 0
2006-05-02 08:00 | 0 | 0.7742 | 0 | 0.7742 | 0 | 0 | 0 | 0 | 0 | 4.8953 | 0 | 0 | 0 | 0
2006-05-02 09:00 | 0 | 0.76535 | 0 | 0.76535 | 0 | 0 | 0 | 0 | 0 | 4.8953 | 0 | 0 | 0 | 0
2006-05-02 10:00 | 0 | 0.77059 | 0 | 0.77059 | 0 | 0 | 0 | 0 | 0 | 4.8953 | 0 | 0 | 0 | 0
2006-05-02 11:00 | 0 | 0.79749 | 0 | 0.79749 | 0 | 0 | 0 | 0 | 0 | 4.8953 | 0 | 0 | 0 | 0
2006-05-02 12:00 | 0.023232 | 0.82647 | 0 | 0.8497 | 0 | 100 | 0 | 100 | 0 | 4.8953 | 0 | 0 | 0 | 0
2006-05-02 13:00 | 0.5555 | 0.35199 | 0 | 0.90749 | 0 | 0 | 0 | 0 | 0 | 4.8953 | 0 | 0 | 0 | 0
2006-05-02 14:00 | 0.97139 | 0 | 0 | 0.93802 | 0 | 0 | 0 | 0 | 0 | 4.8953 | 0.016684 | 0.033368 | 0 | 0
2006-05-02 15:00 | 0.97548 | 0 | 0 | 0.94212 | 0 | 100 | 0 | 100 | 0 | 4.8953 | 0.033368 | 0.033368 | 0 | 0
2006-05-02 16:00 | 1.3381 | 0 | 0 | 0.93711 | 0.36759 | 0 | 0 | 0 | 0.31613 | 4.8953 | 0.050051 | 0.033368 | 0 | 0
2006-05-02 17:00 | 0.96779 | 0 | 0 | 0.93443 | 0 | 100 | 0 | 100 | 0.31612 | 4.8953 | 0.066735 | 0.033368 | 0 | 0
2006-05-02 18:00 | 0.95904 | 0 | 0 | 0.92567 | 0 | 100 | 0 | 100 | 0.31612 | 4.8953 | 0.083419 | 0.033368 | 0 | 0
2006-05-02 19:00 | 1.3231 | 0 | 0 | 0.92211 | 0.36759 | 0 | 0 | 0 | 0.63224 | 4.8953 | 0.1001 | 0.033368 | 0 | 0
2006-05-02 20:00 | 0.95409 | 0 | 0 | 0.92072 | 0 | 100 | 0 | 100 | 0.63223 | 4.8953 | 0.11679 | 0.033368 | 0 | 0
2006-05-02 21:00 | 1.3211 | 0 | 0 | 0.92707 | 0.36069 | 0 | 0 | 0 | 0.94242 | 4.8953 | 0.13347 | 0.033368 | 0 | 0
2006-05-02 22:00 | 1.3308 | 0 | 0 | 0.9298 | 0.36759 | 0 | 0 | 0 | 1.2585 | 4.8953 | 0.15015 | 0.033368 | 0 | 0
2006-05-02 23:00 | 1.2149 | 0 | 0 | 0.93524 | 0.24633 | 100 | 0 | 100 | 1.4704 | 4.8953 | 0.16684 | 0.033368 | 0 | 0
2006-05-03 | 0.95163 | 0 | 0 | 0.95006 | 2.3594e-05 | 0 | 0 | 0 | 1.4704 | 4.8953 | 0.16761 | 0.0015541 | 0 | 0
2006-05-03 01:00 | 0.43017 | 0.13704 | 0 | 0.96502 | 0 | 100 | 0.36759 | 100 | 1.1027 | 4.8953 | 0.12506 | 0 | 0.042554 | 0
2006-05-03 02:00 | 0.020009 | 0.56721 | 0 | 0.98502 | 0 | 100 | 0.36759 | 100 | 0.73514 | 4.8953 | 0.082506 | 0 | 0.042554 | 0
2006-05-03 03:00 | 0 | 0.5979 | 0 | 0.9957 | 0 | 0 | 0.36759 | 0 | 0.36754 | 4.8953 | 0.039952 | 0 | 0.042554 | 0
2006-05-03 04:00 | 0 | 0.55834 | 0 | 0.95425 | 0 | 0 | 0.36754 | 0 | 0 | 4.8953 | 0 | 0 | 0.039952 | 0
2006-05-03 05:00 | 0 | 0.88985 | 0 | 0.88985 | 0 | 100 | 0 | 100 | 0 | 4.8953 | 0 | 0 | 0 | 0
2006-05-03 06:00 | 0 | 0.83362 | 0 | 0.83362 | 0 | 0 | 0 | 0 | 0 | 4.8953 | 0 | 0 | 0 | 0
2006-05-03 07:00 | 0 | 0.78966 | 0 | 0.78966 | 0 | 0 | 0 | 0 | 0 | 4.8953 | 0 | 0 | 0 | 0
2006-05-03 08:00 | 0 | 0.7648 | 0 | 0.7648 | 0 | 0 | 0 | 0 | 0 | 4.8953 | 0 | 0 | 0 | 0
2006-05-03 09:00 | 0 | 0.75268 | 0 | 0.75268 | 0 | 100 | 0 | 100 | 0 | 4.8953 | 0 | 0 | 0 | 0
2006-05-03 10:00 | 0 | 0.76043 | 0 | 0.76043 | 0 | 0 | 0 | 0 | 0 | 4.8953 | 0 | 0 | 0 | 0
2006-05-03 11:00 | 0 | 0.78199 | 0 | 0.78199 | 0 | 100 | 0 | 100 | 0 | 4.8953 | 0 | 0 | 0 | 0
2006-05-03 12:00 | 0.021243 | 0.81889 | 0 | 0.84013 | 0 | 100 | 0 | 100 | 0 | 4.8953 | 0 | 0 | 0 | 0
2006-05-03 13:00 | 0.51687 | 0.38139 | 0 | 0.89825 | 0 | 0 | 0 | 0 | 0 | 4.8953 | 0 | 0 | 0 | 0
2006-05-03 14:00 | 0.96069 | 0 | 0 | 0.92732 | 0 | 100 | 0 | 100 | 0 | 4.8953 | 0.016684 | 0.033368 | 0 | 0
2006-05-03 15:00 | 0.96392 | 0 | 0 | 0.93056 | 0 | 100 | 0 | 100 | 0 | 4.8953 | 0.033368 | 0.033368 | 0 | 0
2006-05-03 16:00 | 0.96202 | 0 | 0 | 0.92553 | 0.0031252 | 0 | 0 | 0 | 0.0026877 | 4.8953 | 0.050051 | 0.033368 | 0 | 0
2006-05-03 17:00 | 1.3267 | 0 | 0 | 0.92572 | 0.36759 | 0 | 0 | 0 | 0.31881 | 4.8953 | 0.066735 | 0.033368 | 0 | 0
2006-05-03 18:00 | 1.3198 | 0 | 0 | 0.91888 | 0.36759 | 0 | 0 | 0 | 0.63494 | 4.8953 | 0.083419 | 0.033368 | 0 | 0
2006-05-03 19:00 | 1.3202 | 0 | 0 | 0.91924 | 0.36759 | 0 | 0 | 0 | 0.95105 | 4.8953 | 0.1001 | 0.033368 | 0 | 0
2006-05-03 20:00 | 0.95656 | 0 | 0 | 0.92319 | 0 | 0 | 0 | 0 | 0.95104 | 4.8953 | 0.11679 | 0.033368 | 0 | 0
2006-05-03 21:00 | 1.3302 | 0 | 0 | 0.93387 | 0.36301 | 0 | 0 | 0 | 1.2632 | 4.8953 | 0.13347 | 0.033368 | 0 | 0
2006-05-03 22:00 | 1.2213 | 0 | 0 | 0.94709 | 0.24088 | 0 | 0 | 0 | 1.4704 | 4.8953 | 0.15015 | 0.033368 | 0 | 0
2006-05-03 23:00 | 0.996 | 0 | 0 | 0.96261 | 2.3594e-05 | 100 | 0 | 100 | 1.4704 | 4.8953 | 0.16684 | 0.033368 | 0 | 0
2006-05-04 | 0.70794 | 0 | 0 | 0.98014 | 0 | 100 | 0.2722 | 100 | 1.1981 | 4.8953 | 0.16684 | 0 | 0 | 0
2006-05-04 01:00 | 0.29354 | 0.29835 | 0 | 0.98969 | 0 | 0 | 0.36759 | 0 | 0.83053 | 4.8953 | 0.12428 | 0 | 0.042554 | 0
2006-05-04 02:00 | 0.0098753 | 0.60301 | 0 | 1.0107 | 0 | 0 | 0.36759 | 0 | 0.46293 | 4.8953 | 0.081729 | 0 | 0.042554 | 0
2006-05-04 03:00 | 0 | 0.65545 | 0 | 1.0229 | 0 | 0 | 0.35444 | 0 | 0.10848 | 4.8953 | 0.063366 | 0 | 0.018363 | 0
2006-05-04 04:00 | 0 | 0.97827 | 0 | 0.97827 | 0 | 0 | 0 | 0 | 0.10848 | 4.8953 | 0.063366 | 0 | 0 | 0
2006-05-04 05:00 | 0 | 0.90918 | 0 | 0.90918 | 0 | 0 | 0 | 0 | 0.10848 | 4.8953 | 0.063366 | 0 | 0 | 0
2006-05-04 06:00 | 0 | 0.84864 | 0 | 0.84864 | 0 | 0 | 0 | 0 | 0.10848 | 4.8953 | 0.063365 | 0 | 0 | 0
2006-05-04 07:00 | 0 | 0.80211 | 0 | 0.80211 | 0 | 100 | 0 | 100 | 0.10848 | 4.8953 | 0.063365 | 0 | 0 | 0
2006-05-04 08:00 | 0 | 0.77283 | 0 | 0.77283 | 0 | 0 | 0 | 0 | 0.10847 | 4.8953 | 0.063365 | 0 | 0 | 0
2006-05-04 09:00 | 0 | 0.75923 | 0 | 0.75923 | 0 | 0 | 0 | 0 | 0.10847 | 4.8953 | 0.063365 | 0 | 0 | 0
2006-05-04 10:00 | 0 | 0.7592 | 0 | 0.7592 | 0 | 100 | 0 | 100 | 0.10847 | 4.8953 | 0.063365 | 0 | 0 | 0
2006-05-04 11:00 | 0 | 0.76818 | 0 | 0.78296 | 0 | 100 | 0 | 100 | 0.10847 | 4.8953 | 0.042554 | 0 | 0.020811 | 0
2006-05-04 12:00 | 0.014207 | 0.67806 | 0 | 0.83095 | 0 | 100 | 0.10847 | 100 | 0 | 4.8953 | 0 | 0 | 0.042554 | 0
2006-05-04 13:00 | 0.47303 | 0.40955 | 0 | 0.88258 | 0 | 100 | 0 | 100 | 0 | 4.8953 | 0 | 0 | 0 | 0
2006-05-04 14:00 | 0.93103 | 0 | 0 | 0.92189 | 0 | 0 | 0 | 0 | 0 | 4.8953 | 0.0045747 | 0.0091494 | 0 | 0
2006-05-04 15:00 | 0.96372 | 0 | 0 | 0.93035 | 0 | 100 | 0 | 100 | 0 | 4.8953 | 0.021259 | 0.033368 | 0 | 0
2006-05-04 16:00 | 1.3368 | 0 | 0 | 0.93887 | 0.36457 | 0 | 0 | 0 | 0.31353 | 4.8953 | 0.037942 | 0.033368 | 0 | 0
2006-05-04 17:00 | 0.98662 | 0 | 0 | 0.95325 | 0 | 0 | 0 | 0 | 0.31352 | 4.8953 | 0.054626 | 0.033368 | 0 | 0
2006-05-04 18:00 | 1.3604 | 0 | 0 | 0.96116 | 0.36584 | 100 | 0 | 100 | 0.62814 | 4.8953 | 0.07131 | 0.033368 | 0 | 0
2006-05-04 19:00 | 1.3384 | 0 | 0 | 0.97395 | 0.33112 | 0 | 0 | 0 | 0.9129 | 4.8953 | 0.087994 | 0.033368 | 0 | 0
2006-05-04 20:00 | 1.3211 | 0 | 0 | 0.99322 | 0.29455 | 0 | 0 | 0 | 1.1662 | 4.8953 | 0.10468 | 0.033368 | 0 | 0
2006-05-04 21:00 | 1.2554 | 0 | 0 | 1.0134 | 0.20857 | 100 | 0 | 100 | 1.3456 | 4.8953 | 0.12136 | 0.033368 | 0 | 0
2006-05-04 22:00 | 1.2143 | 0 | 0 | 1.0358 | 0.14514 | 100 | 0 | 100 | 1.4704 | 4.8953 | 0.13804 | 0.033368 | 0 | 0
2006-05-04 23:00 | 1.0519 | 0 | 0 | 1.0567 | 0 | 0 | 0.0047864 | 0 | 1.4656 | 4.8953 | 0.13804 | 0 | 0 | 0
2006-05-05 | 0.79346 | 0 | 0 | 1.0671 | 0 | 0 | 0.27362 | 0 | 1.1919 | 4.8953 | 0.13804 | 0 | 0 | 0
2006-05-05 01:00 | 0.35171 | 0.30982 | 0 | 1.0593 | 0 | 0 | 0.36759 | 0 | 0.82431 | 4.8953 | 0.09549 | 0 | 0.042554 | 0
2006-05-05 02:00 | 0.015487 | 0.66424 | 0 | 1.0547 | 0 | 100 | 0.36759 | 100 | 0.4567 | 4.8953 | 0.085109 | 0 | 0.010381 | 0
2006-05-05 03:00 | 0 | 0.86363 | 0 | 1.0508 | 0 | 100 | 0.1872 | 100 | 0.26949 | 4.8953 | 0.085109 | 0 | 0 | 0
2006-05-05 04:00 | 0 | 1.0057 | 0 | 1.0057 | 0 | 0 | 0 | 0 | 0.26949 | 4.8953 | 0.085108 | 0 | 0 | 0
2006-05-05 05:00 | 0 | 0.93728 | 0 | 0.93728 | 0 | 0 | 0 | 0 | 0.26949 | 4.8953 | 0.085108 | 0 | 0 | 0
2006-05-05 06:00 | 0 | 0.87135 | 0 | 0.87135 | 0 | 100 | 0 | 100 | 0.26948 | 4.8953 | 0.085108 | 0 | 0 | 0
2006-05-05 07:00 | 0 | 0.82243 | 0 | 0.82243 | 0 | 0 | 0 | 0 | 0.26948 | 4.8953 | 0.085108 | 0 | 0 | 0
2006-05-05 08:00 | 0 | 0.78524 | 0 | 0.78524 | 0 | 0 | 0 | 0 | 0.26947 | 4.8953 | 0.085108 | 0 | 0 | 0
2006-05-05 09:00 | 0 | 0.76338 | 0 | 0.76338 | 0 | 0 | 0 | 0 | 0.26947 | 4.8953 | 0.085108 | 0 | 0 | 0
2006-05-05 10:00 | 0 | 0.75421 | 0 | 0.75421 | 0 | 0 | 0 | 0 | 0.26947 | 4.8953 | 0.085108 | 0 | 0 | 0
2006-05-05 11:00 | 0 | 0.64551 | 0 | 0.75813 | 0 | 0 | 0.082408 | 0 | 0.18706 | 4.8953 | 0.042554 | 0 | 0.042554 | 0
2006-05-05 12:00 | 0.014095 | 0.54024 | 0 | 0.77161 | 0 | 100 | 0.18705 | 100 | 0 | 4.8953 | 0 | 0 | 0.042554 | 0
2006-05-05 13:00 | 0.53921 | 0.24727 | 0 | 0.78648 | 0 | 100 | 0 | 100 | 0 | 4.8953 | 0 | 0 | 0 | 0
2006-05-05 14:00 | 0.85512 | 0 | 0 | 0.82175 | 0 | 0 | 0 | 0 | 0 | 4.8953 | 0.016684 | 0.033368 | 0 | 0
2006-05-05 15:00 | 0.89242 | 0 | 0 | 0.85905 | 0 | 0 | 0 | 0 | 0 | 4.8953 | 0.033368 | 0.033368 | 0 | 0
2006-05-05 16:00 | 1.2859 | 0 | 0 | 0.88495 | 0.36759 | 100 | 0 | 100 | 0.31613 | 4.8953 | 0.050051 | 0.033368 | 0 | 0
2006-05-05 17:00 | 1.0371 | 0 | 0 | 0.902 | 0.10175 | 100 | 0 | 100 | 0.40363 | 4.8953 | 0.066735 | 0.033368 | 0 | 0
2006-05-05 18:00 | 1.3171 | 0 | 0 | 0.91614 | 0.36759 | 0 | 0 | 0 | 0.71975 | 4.8953 | 0.083419 | 0.033368 | 0 | 0
2006-05-05 19:00 | 0.97118 | 0 | 0 | 0.93782 | 0 | 0 | 0 | 0 | 0.71974 | 4.8953 | 0.1001 | 0.033368 | 0 | 0
2006-05-05 20:00 | 1.3603 | 0 | 0 | 0.96292 | 0.36397 | 0 | 0 | 0 | 1.0327 | 4.8953 | 0.11679 | 0.033368 | 0 | 0
2006-05-05 21:00 | 1.3276 | 0 | 0 | 0.98988 | 0.30439 | 0 | 0 | 0 | 1.2945 | 4.8953 | 0.13347 | 0.033368 | 0 | 0
2006-05-05 22:00 | 1.2538 | 0 | 0 | 1.0159 | 0.2045 | 0 | 0 | 0 | 1.4704 | 4.8953 | 0.15015 | 0.033368 | 0 | 0
2006-05-05 23:00 | 1.0738 | 0 | 0 | 1.0404 | 2.3594e-05 | 100 | 0 | 100 | 1.4704 | 4.8953 | 0.16684 | 0.033368 | 0 | 0
2006-05-06 | 0.8777 | 0 | 0 | 1.0493 | 0 | 0 | 0.17164 | 0 | 1.2987 | 4.8953 | 0.16684 | 0 | 0 | 0
2006-05-06 01:00 | 0.44413 | 0.19712 | 0 | 1.039 | 0 | 100 | 0.36759 | 100 | 0.93109 | 4.8953 | 0.12428 | 0 | 0.042554 | 0
2006-05-06 02:00 | 0.013683 | 0.61996 | 0 | 1.0314 | 0 | 100 | 0.36759 | 100 | 0.56349 | 4.8953 | 0.081729 | 0 | 0.042554 | 0
2006-05-06 03:00 | 0 | 0.62874 | 0 | 1.0265 | 0 | 0 | 0.36759 | 0 | 0.19589 | 4.8953 | 0.039175 | 0 | 0.042554 | 0
2006-05-06 04:00 | 0 | 0.76399 | 0 | 0.98769 | 0 | 100 | 0.19589 | 100 | 0 | 4.8953 | 0 | 0 | 0.039175 | 0
2006-05-06 05:00 | 0 | 0.92474 | 0 | 0.92474 | 0 | 100 | 0 | 100 | 0 | 4.8953 | 0 | 0 | 0 | 0
2006-05-06 06:00 | 0 | 0.86199 | 0 | 0.86199 | 0 | 100 | 0 | 100 | 0 | 4.8953 | 0 | 0 | 0 | 0
2006-05-06 07:00 | 0 | 0.81153 | 0 | 0.81153 | 0 | 0 | 0 | 0 | 0 | 4.8953 | 0 | 0 | 0 | 0
2006-05-06 08:00 | 0 | 0.77843 | 0 | 0.77843 | 0 | 100 | 0 | 100 | 0 | 4.8953 | 0 | 0 | 0 | 0
2006-05-06 09:00 | 0 | 0.75718 | 0 | 0.75718 | 0 | 0 | 0 | 0 | 0 | 4.8953 | 0 | 0 | 0 | 0
2006-05-06 10:00 | 0 | 0.74194 | 0 | 0.74194 | 0 | 100 | 0 | 100 | 0 | 4.8953 | 0 | 0 | 0 | 0
2006-05-06 11:00 | 0 | 0.74358 | 0 | 0.74358 | 0 | 0 | 0 | 0 | 0 | 4.8953 | 0 | 0 | 0 | 0
2006-05-06 12:00 | 0.02769 | 0.72044 | 0 | 0.74813 | 0 | 0 | 0 | 0 | 0 | 4.8953 | 0 | 0 | 0 | 0
2006-05-06 13:00 | 0.68936 | 0.063261 | 0 | 0.75262 | 0 | 100 | 0 | 100 | 0 | 4.8953 | 0 | 0 | 0 | 0
2006-05-06 14:00 | 0.81408 | 0 | 0 | 0.78071 | 0 | 0 | 0 | 0 | 0 | 4.8953 | 0.016684 | 0.033368 | 0 | 0
2006-05-06 15:00 | 1.2158 | 0 | 0 | 0.81482 | 0.36759 | 0 | 0 | 0 | 0.31613 | 4.8953 | 0.033368 | 0.033368 | 0 | 0
2006-05-06 16:00 | 0.87878 | 0 | 0 | 0.84541 | 0 | 100 | 0 | 100 | 0.31612 | 4.8953 | 0.050051 | 0.033368 | 0 | 0
2006-05-06 17:00 | 0.92817 | 0 | 0 | 0.86908 | 0.025727 | 100 | 0 | 100 | 0.33824 | 4.8953 | 0.066735 | 0.033368 | 0 | 0
2006-05-06 18:00 | 1.2974 | 0 | 0 | 0.89641 | 0.36759 | 0 | 0 | 0 | 0.65437 | 4.8953 | 0.083419 | 0.033368 | 0 | 0
2006-05-06 19:00 | 0.95699 | 0 | 0 | 0.92362 | 0 | 0 | 0 | 0 | 0.65436 | 4.8953 | 0.1001 | 0.033368 | 0 | 0
2006-05-06 20:00 | 1.3518 | 0 | 0 | 0.95085 | 0.36759 | 100 | 0 | 100 | 0.97047 | 4.8953 | 0.11679 | 0.033368 | 0 | 0
2006-05-06 21:00 | 1.0139 | 0 | 0 | 0.98049 | 0 | 0 | 0 | 0 | 0.97046 | 4.8953 | 0.13347 | 0.033368 | 0 | 0
2006-05-06 22:00 | 1.4106 | 0 | 0 | 1.0097 | 0.36759 | 100 | 0 | 100 | 1.2866 | 4.8953 | 0.15015 | 0.033368 | 0 | 0
2006-05-06 23:00 | 1.283 | 0 | 0 | 1.0359 | 0.21372 | 0 | 0 | 0 | 1.4704 | 4.8953 | 0.16684 | 0.033368 | 0 | 0
2006-05-07 | 1.0353 | 0 | 0 | 1.0576 | 0 | 100 | 0.02225 | 100 | 1.4481 | 4.8953 | 0.16684 | 0 | 0 | 0
2006-05-07 01:00 | 0.48772 | 0.16795 | 0 | 1.0535 | 0 | 0 | 0.36759 | 0 | 1.0805 | 4.8953 | 0.12428 | 0 | 0.042554 | 0
2006-05-07 02:00 | 0.014313 | 0.64345 | 0 | 1.0556 | 0 | 100 | 0.36759 | 100 | 0.71287 | 4.8953 | 0.081729 | 0 | 0.042554 | 0
2006-05-07 03:00 | 0 | 0.65845 | 0 | 1.0562 | 0 | 100 | 0.36759 | 100 | 0.34527 | 4.8953 | 0.039175 | 0 | 0.042554 | 0
2006-05-07 04:00 | 0 | 0.63086 | 0 | 1.0039 | 0 | 0 | 0.34527 | 0 | 0 | 4.8953 | 0 | 0 | 0.039175 | 0
2006-05-07 05:00 | 0 | 0.92302 | 0 | 0.92302 | 0 | 100 | 0 | 100 | 0 | 4.8953 | 0 | 0 | 0 | 0
2006-05-07 06:00 | 0 | 0.85257 | 0 | 0.85257 | 0 | 100 | 0 | 100 | 0 | 4.8953 | 0 | 0 | 0 | 0
2006-05-07 07:00 | 0 | 0.80495 | 0 | 0.80495 | 0 | 100 | 0 | 100 | 0 | 4.8953 | 0 | 0 | 0 | 0
2006-05-07 08:00 | 0 | 0.7751 | 0 | 0.7751 | 0 | 100 | 0 | 100 | 0 | 4.8953 | 0 | 0 | 0 | 0
2006-05-07 09:00 | 0 | 0.75583 | 0 | 0.75583 | 0 | 100 | 0 | 100 | 0 | 4.8953 | 0 | 0 | 0 | 0
2006-05-07 10:00 | 0 | 0.75565 | 0 | 0.75565 | 0 | 0 | 0 | 0 | 0 | 4.8953 | 0 | 0 | 0 | 0
2006-05-07 11:00 | 0 | 0.77834 | 0 | 0.77834 | 0 | 100 | 0 | 100 | 0 | 4.8953 | 0 | 0 | 0 | 0
2006-05-07 12:00 | 0.048053 | 0.77979 | 0 | 0.82784 | 0 | 100 | 0 | 100 | 0 | 4.8953 | 0 | 0 | 0 | 0
2006-05-07 13:00 | 0.67347 | 0.21232 | 0 | 0.8858 | 0 | 0 | 0 | 0 | 0 | 4.8953 | 0 | 0 | 0 | 0
2006-05-07 14:00 | 0.96468 | 0 | 0 | 0.93131 | 0 | 0 | 0 | 0 | 0 | 4.8953 | 0.016684 | 0.033368 | 0 | 0
2006-05-07 15:00 | 0.9852 | 0 | 0 | 0.95183 | 0 | 100 | 0 | 100 | 0 | 4.8953 | 0.033368 | 0.033368 | 0 | 0
2006-05-07 16:00 | 1.3725 | 0 | 0 | 0.97159 | 0.36759 | 0 | 0 | 0 | 0.31613 | 4.8953 | 0.050051 | 0.033368 | 0 | 0
2006-05-07 17:00 | 1.3928 | 0 | 0 | 0.99186 | 0.36759 | 0 | 0 | 0 | 0.63225 | 4.8953 | 0.066735 | 0.033368 | 0 | 0
2006-05-07 18:00 | 1.0486 | 0 | 0 | 1.0152 | 0 | 100 | 0 | 100 | 0.63224 | 4.8953 | 0.083419 | 0.033368 | 0 | 0
2006-05-07 19:00 | 1.4402 | 0 | 0 | 1.0393 | 0.36759 | 0 | 0 | 0 | 0.94836 | 4.8953 | 0.1001 | 0.033368 | 0 | 0
2006-05-07 20:00 | 1.1916 | 0 | 0 | 1.0627 | 0.095534 | 100 | 0 | 100 | 1.0305 | 4.8953 | 0.11679 | 0.033368 | 0 | 0
2006-05-07 21:00 | 1.4211 | 0 | 0 | 1.0839 | 0.3038 | 100 | 0 | 100 | 1.2918 | 4.8953 | 0.13347 | 0.033368 | 0 | 0
2006-05-07 22:00 | 1.3487 | 0 | 0 | 1.1076 | 0.2077 | 100 | 0 | 100 | 1.4704 | 4.8953 | 0.15015 | 0.033368 | 0 | 0
2006-05-07 23:00 | 1.1661 | 0 | 0 | 1.1327 | 2.3594e-05 | 0 | 0 | 0 | 1.4704 | 4.8953 | 0.16684 | 0.033368 | 0 | 0
2006-05-08 | 0.93234 | 0 | 0 | 1.1486 | 0 | 0 | 0.21628 | 0 | 1.2541 | 4.8953 | 0.16684 | 0 | 0 | 0
2006-05-08 01:00 | 0.42204 | 0.32581 | 0 | 1.1456 | 0 | 100 | 0.36759 | 100 | 0.88645 | 4.8953 | 0.12428 | 0 | 0.042554 | 0
2006-05-08 02:00 | 0.017244 | 0.72034 | 0 | 1.1354 | 0 | 100 | 0.36759 | 100 | 0.51885 | 4.8953 | 0.081729 | 0 | 0.042554 | 0
2006-05-08 03:00 | 0 | 0.726 | 0 | 1.1238 | 0 | 0 | 0.36759 | 0 | 0.15125 | 4.8953 | 0.039175 | 0 | 0.042554 | 0
2006-05-08 04:00 | 0 | 0.88062 | 0 | 1.0597 | 0 | 100 | 0.15125 | 100 | 0 | 4.8953 | 0 | 0 | 0.039175 | 0
2006-05-08 05:00 | 0 | 0.9668 | 0 | 0.9668 | 0 | 0 | 0 | 0 | 0 | 4.8953 | 0 | 0 | 0 | 0
2006-05-08 06:00 | 0 | 0.8868 | 0 | 0.8868 | 0 | 100 | 0 | 100 | 0 | 4.8953 | 0 | 0 | 0 | 0
2006-05-08 07:00 | 0 | 0.83475 | 0 | 0.83475 | 0 | 0 | 0 | 0 | 0 | 4.8953 | 0 | 0 | 0 | 0
2006-05-08 08:00 | 0 | 0.80077 | 0 | 0.80077 | 0 | 0 | 0 | 0 | 0 | 4.8953 | 0 | 0 | 0 | 0
2006-05-08 09:00 | 0 | 0.78156 | 0 | 0.78156 | 0 | 100 | 0 | 100 | 0 | 4.8953 | 0 | 0 | 0 | 0
2006-05-08 10:00 | 0 | 0.77767 | 0 | 0.77767 | 0 | 100 | 0 | 100 | 0 | 4.8953 | 0 | 0 | 0 | 0
2006-05-08 11:00 | 0 | 0.79824 | 0 | 0.79824 | 0 | 0 | 0 | 0 | 0 | 4.8953 | 0 | 0 | 0 | 0
2006-05-08 12:00 | 0.040633 | 0.80504 | 0 | 0.84567 | 0 | 0 | 0 | 0 | 0 | 4.8953 | 0 | 0 | 0 | 0
2006-05-08 13:00 | 0.62819 | 0.27355 | 0 | 0.90174 | 0 | 100 | 0 | 100 | 0 | 4.8953 | 0 | 0 | 0 | 0
2006-05-08 14:00 | 0.97656 | 0 | 0 | 0.94319 | 0 | 0 | 0 | 0 | 0 | 4.8953 | 0.016684 | 0.033368 | 0 | 0
2006-05-08 15:00 | 0.99656 | 0 | 0 | 0.9632 | 0 | 100 | 0 | 100 | 0 | 4.8953 | 0.033368 | 0.033368 | 0 | 0
2006-05-08 16:00 | 1.3773 | 0 | 0 | 0.9763 | 0.36759 | 0 | 0 | 0 | 0.31613 | 4.8953 | 0.050051 | 0.033368 | 0 | 0
2006-05-08 17:00 | 1.3983 | 0 | 0 | 0.99739 | 0.36759 | 100 | 0 | 100 | 0.63225 | 4.8953 | 0.066735 | 0.033368 | 0 | 0
2006-05-08 18:00 | 1.0538 | 0 | 0 | 1.0204 | 0 | 100 | 0 | 100 | 0.63224 | 4.8953 | 0.083419 | 0.033368 | 0 | 0
2006-05-08 19:00 | 1.4309 | 0 | 0 | 1.0558 | 0.34168 | 0 | 0 | 0 | 0.92608 | 4.8953 | 0.1001 | 0.033368 | 0 | 0
2006-05-08 20:00 | 1.28 | 0 | 0 | 1.0912 | 0.15541 | 0 | 0 | 0 | 1.0597 | 4.8953 | 0.11679 | 0.033368 | 0 | 0
2006-05-08 21:00 | 1.4264 | 0 | 0 | 1.1212 | 0.2718 | 0 | 0 | 0 | 1.2935 | 4.8953 | 0.13347 | 0.033368 | 0 | 0
2006-05-08 22:00 | 1.3891 | 0 | 0 | 1.15 | 0.20573 | 0 | 0 | 0 | 1.4704 | 4.8953 | 0.15015 | 0.033368 | 0 | 0
2006-05-08 23:00 | 1.2069 | 0 | 0 | 1.1735 | 2.3594e-05 | 100 | 0 | 100 | 1.4704 | 4.8953 | 0.16684 | 0.033368 | 0 | 0
2006-05-09 | 1.0037 | 0 | 0 | 1.1859 | 0 | 0 | 0.18216 | 0 | 1.2882 | 4.8953 | 0.16684 | 0 | 0 | 0
2006-05-09 01:00 | 0.50703 | 0.27086 | 0 | 1.1757 | 0 | 0 | 0.36759 | 0 | 0.92057 | 4.8953 | 0.12428 | 0 | 0.042554 | 0
2006-05-09 02:00 | 0.019401 | 0.74267 | 0 | 1.1599 | 0 | 100 | 0.36759 | 100 | 0.55296 | 4.8953 | 0.081729 | 0 | 0.042554 | 0
2006-05-09 03:00 | 0 | 0.74274 | 0 | 1.1405 | 0 | 100 | 0.36759 | 100 | 0.18537 | 4.8953 | 0.039175 | 0 | 0.042554 | 0
2006-05-09 04:00 | 0 | 0.8624 | 0 | 1.0756 | 0 | 0 | 0.18536 | 0 | 0 | 4.8953 | 0 | 0 | 0.039175 | 0
2006-05-09 05:00 | 0 | 0.98414 | 0 | 0.98414 | 0 | 100 | 0 | 100 | 0 | 4.8953 | 0 | 0 | 0 | 0
2006-05-09 06:00 | 0 | 0.90036 | 0 | 0.90036 | 0 | 0 | 0 | 0 | 0 | 4.8953 | 0 | 0 | 0 | 0
2006-05-09 07:00 | 0 | 0.84781 | 0 | 0.84781 | 0 | 100 | 0 | 100 | 0 | 4.8953 | 0 | 0 | 0 | 0
2006-05-09 08:00 | 0 | 0.81469 | 0 | 0.81469 | 0 | 0 | 0 | 0 | 0 | 4.8953 | 0 | 0 | 0 | 0
2006-05-09 09:00 | 0 | 0.79233 | 0 | 0.79233 | 0 | 100 | 0 | 100 | 0 | 4.8953 | 0 | 0 | 0 | 0
2006-05-09 10:00 | 0 | 0.7855 | 0 | 0.7855 | 0 | 100 | 0 | 100 | 0 | 4.8953 | 0 | 0 | 0 | 0
2006-05-09 11:00 | 0 | 0.801 | 0 | 0.801 | 0 | 0 | 0 | 0 | 0 | 4.8953 | 0 | 0 | 0 | 0
2006-05-09 12:00 | 0.048867 | 0.79838 | 0 | 0.84724 | 0 | 100 | 0 | 100 | 0 | 4.8953 | 0 | 0 | 0 | 0
2006-05-09 13:00 | 0.64043 | 0.26394 | 0 | 0.90437 | 0 | 100 | 0 | 100 | 0 | 4.8953 | 0 | 0 | 0 | 0
2006-05-09 14:00 | 0.98041 | 0 | 0 | 0.94704 | 0 | 100 | 0 | 100 | 0 | 4.8953 | 0.016684 | 0.033368 | 0 | 0
2006-05-09 15:00 | 0.99989 | 0 | 0 | 0.96653 | 0 | 100 | 0 | 100 | 0 | 4.8953 | 0.033368 | 0.033368 | 0 | 0
2006-05-09 16:00 | 1.3845 | 0 | 0 | 0.98351 | 0.36759 | 0 | 0 | 0 | 0.31613 | 4.8953 | 0.050051 | 0.033368 | 0 | 0
2006-05-09 17:00 | 1.4105 | 0 | 0 | 1.0095 | 0.36759 | 0 | 0 | 0 | 0.63225 | 4.8953 | 0.066735 | 0.033368 | 0 | 0
2006-05-09 18:00 | 1.0691 | 0 | 0 | 1.0358 | 0 | 100 | 0 | 100 | 0.63224 | 4.8953 | 0.083419 | 0.033368 | 0 | 0
2006-05-09 19:00 | 1.4318 | 0 | 0 | 1.0633 | 0.33507 | 100 | 0 | 100 | 0.92039 | 4.8953 | 0.1001 | 0.033368 | 0 | 0
2006-05-09 20:00 | 1.3485 | 0 | 0 | 1.096 | 0.21914 | 100 | 0 | 100 | 1.1088 | 4.8953 | 0.11679 | 0.033368 | 0 | 0
2006-05-09 21:00 | 1.401 | 0 | 0 | 1.1225 | 0.24507 | 0 | 0 | 0 | 1.3196 | 4.8953 | 0.13347 | 0.033368 | 0 | 0
2006-05-09 22:00 | 1.3597 | 0 | 0 | 1.151 | 0.17534 | 100 | 0 | 100 | 1.4704 | 4.8953 | 0.15015 | 0.033368 | 0 | 0
2006-05-09 23:00 | 1.1986 | 0 | 0 | 1.1652 | 2.3594e-05 | 100 | 0 | 100 | 1.4704 | 4.8953 | 0.16684 | 0.033368 | 0 | 0
2006-05-10 | 1.0125 | 0 | 0 | 1.178 | 0 | 0 | 0.16553 | 0 | 1.3048 | 4.8953 | 0.16684 | 0 | 0 | 0
2006-05-10 01:00 | 0.53838 | 0.22889 | 0 | 1.1651 | 0 | 0 | 0.36759 | 0 | 0.9372 | 4.8953 | 0.12428 | 0 | 0.042554 | 0
2006-05-10 02:00 | 0.019103 | 0.72904 | 0 | 1.1459 | 0 | 0 | 0.36759 | 0 | 0.5696 | 4.8953 | 0.081729 | 0 | 0.042554 | 0
2006-05-10 03:00 | 0 | 0.73645 | 0 | 1.1343 | 0 | 0 | 0.36759 | 0 | 0.202 | 4.8953 | 0.039175 | 0 | 0.042554 | 0
2006-05-10 04:00 | 0 | 0.84487 | 0 | 1.0747 | 0 | 100 | 0.202 | 100 | 0 | 4.8953 | 0 | 0 | 0.039175 | 0
2006-05-10 05:00 | 0 | 0.98816 | 0 | 0.98816 | 0 | 100 | 0 | 100 | 0 | 4.8953 | 0 | 0 | 0 | 0
2006-05-10 06:00 | 0 | 0.91178 | 0 | 0.91178 | 0 | 100 | 0 | 100 | 0 | 4.8953 | 0 | 0 | 0 | 0
2006-05-10 07:00 | 0 | 0.85805 | 0 | 0.85805 | 0 | 100 | 0 | 100 | 0 | 4.8953 | 0 | 0 | 0 | 0
2006-05-10 08:00 | 0 | 0.82068 | 0 | 0.82068 | 0 | 100 | 0 | 100 | 0 | 4.8953 | 0 | 0 | 0 | 0
2006-05-10 09:00 | 0 | 0.80022 | 0 | 0.80022 | 0 | 0 | 0 | 0 | 0 | 4.8953 | 0 | 0 | 0 | 0
2006-05-10 10:00 | 0 | 0.79379 | 0 | 0.79379 | 0 | 0 | 0 | 0 | 0 | 4.8953 | 0 | 0 | 0 | 0
2006-05-10 11:00 | 0 | 0.80936 | 0 | 0.80936 | 0 | 100 | 0 | 100 | 0 | 4.8953 | 0 | 0 | 0 | 0
2006-05-10 12:00 | 0.060093 | 0.8017 | 0 | 0.8618 | 0 | 100 | 0 | 100 | 0 | 4.8953 | 0 | 0 | 0 | 0
2006-05-10 13:00 | 0.71522 | 0.2023 | 0 | 0.91751 | 0 | 0 | 0 | 0 | 0 | 4.8953 | 0 | 0 | 0 | 0
2006-05-10 14:00 | 0.99522 | 0 | 0 | 0.96185 | 0 | 100 | 0 | 100 | 0 | 4.8953 | 0.016684 | 0.033368 | 0 | 0
2006-05-10 15:00 | 1.0126 | 0 | 0 | 0.97923 | 0 | 100 | 0 | 100 | 0 | 4.8953 | 0.033368 | 0.033368 | 0 | 0
2006-05-10 16:00 | 1.3966 | 0 | 0 | 0.99568 | 0.36759 | 100 | 0 | 100 | 0.31613 | 4.8953 | 0.050051 | 0.033368 | 0 | 0
2006-05-10 17:00 | 1.0499 | 0 | 0 | 1.0165 | 0 | 100 | 0 | 100 | 0.31612 | 4.8953 | 0.066735 | 0.033368 | 0 | 0
2006-05-10 18:00 | 1.3418 | 0 | 0 | 1.0374 | 0.27108 | 100 | 0 | 100 | 0.54925 | 4.8953 | 0.083419 | 0.033368 | 0 | 0
2006-05-10 19:00 | 1.4604 | 0 | 0 | 1.0594 | 0.36759 | 0 | 0 | 0 | 0.86537 | 4.8953 | 0.1001 | 0.033368 | 0 | 0
2006-05-10 20:00 | 1.1195 | 0 | 0 | 1.0862 | 0 | 0 | 0 | 0 | 0.86536 | 4.8953 | 0.11679 | 0.033368 | 0 | 0
2006-05-10 21:00 | 1.5079 | 0 | 0 | 1.107 | 0.36759 | 100 | 0 | 100 | 1.1815 | 4.8953 | 0.13347 | 0.033368 | 0 | 0
2006-05-10 22:00 | 1.4953 | 0 | 0 | 1.126 | 0.33593 | 100 | 0 | 100 | 1.4704 | 4.8953 | 0.15015 | 0.033368 | 0 | 0
2006-05-10 23:00 | 1.1764 | 0 | 0 | 1.143 | 2.3594e-05 | 0 | 0 | 0 | 1.4704 | 4.8953 | 0.16684 | 0.033368 | 0 | 0
2006-05-11 | 1.1023 | 0 | 0 | 1.1511 | 0 | 0 | 0.048763 | 0 | 1.4216 | 4.8953 | 0.16684 | 0 | 0 | 0
2006-05-11 01:00 | 0.54833 | 0.18827 | 0 | 1.1344 | 0 | 100 | 0.36759 | 100 | 1.054 | 4.8953 | 0.12428 | 0 | 0.042554 | 0
2006-05-11 02:00 | 0.021565 | 0.70194 | 0 | 1.1213 | 0 | 100 | 0.36759 | 100 | 0.68636 | 4.8953 | 0.081729 | 0 | 0.042554 | 0
2006-05-11 03:00 | 0 | 0.71977 | 0 | 1.1176 | 0 | 100 | 0.36759 | 100 | 0.31876 | 4.8953 | 0.039175 | 0 | 0.042554 | 0
2006-05-11 04:00 | 0 | 0.71653 | 0 | 1.0631 | 0 | 100 | 0.31876 | 100 | 0 | 4.8953 | 0 | 0 | 0.039175 | 0
2006-05-11 05:00 | 0 | 0.98212 | 0 | 0.98212 | 0 | 100 | 0 | 100 | 0 | 4.8953 | 0 | 0 | 0 | 0
2006-05-11 06:00 | 0 | 0.90818 | 0 | 0.90818 | 0 | 0 | 0 | 0 | 0 | 4.8953 | 0 | 0 | 0 | 0
2006-05-11 07:00 | 0 | 0.85481 | 0 | 0.85481 | 0 | 100 | 0 | 100 | 0 | 4.8953 | 0 | 0 | 0 | 0
2006-05-11 08:00 | 0 | 0.81902 | 0 | 0.81902 | 0 | 0 | 0 | 0 | 0 | 4.8953 | 0 | 0 | 0 | 0
2006-05-11 09:00 | 0 | 0.79788 | 0 | 0.79788 | 0 | 100 | 0 | 100 | 0 | 4.8953 | 0 | 0 | 0 | 0
2006-05-11 10:00 | 0 | 0.78964 | 0 | 0.78964 | 0 | 0 | 0 | 0 | 0 | 4.8953 | 0 | 0 | 0 | 0
2006-05-11 11:00 | 0 | 0.80913 | 0 | 0.80913 | 0 | 100 | 0 | 100 | 0 | 4.8953 | 0 | 0 | 0 | 0
2006-05-11 12:00 | 0.067506 | 0.78816 | 0 | 0.85566 | 0 | 100 | 0 | 100 | 0 | 4.8953 | 0 | 0 | 0 | 0
2006-05-11 13:00 | 0.63876 | 0.27819 | 0 | 0.91695 | 0 | 0 | 0 | 0 | 0 | 4.8953 | 0 | 0 | 0 | 0
2006-05-11 14:00 | 0.99067 | 0 | 0 | 0.96137 | 0 | 100 | 0 | 100 | 0 | 4.8953 | 0.014649 | 0.029298 | 0 | 0
2006-05-11 15:00 | 1.0088 | 0 | 0 | 0.97545 | 0 | 100 | 0 | 100 | 0 | 4.8953 | 0.031333 | 0.033368 | 0 | 0
2006-05-11 16:00 | 1.3614 | 0 | 0 | 0.99131 | 0.33676 | 0 | 0 | 0 | 0.28961 | 4.8953 | 0.048017 | 0.033368 | 0 | 0
2006-05-11 17:00 | 1.0337 | 0 | 0 | 1.0003 | 0 | 100 | 0 | 100 | 0.28961 | 4.8953 | 0.0647 | 0.033368 | 0 | 0
2006-05-11 18:00 | 1.4079 | 0 | 0 | 1.0069 | 0.36759 | 100 | 0 | 100 | 0.60573 | 4.8953 | 0.081384 | 0.033368 | 0 | 0
2006-05-11 19:00 | 1.0864 | 0 | 0 | 1.0124 | 0.040698 | 100 | 0 | 100 | 0.64072 | 4.8953 | 0.098068 | 0.033368 | 0 | 0
2006-05-11 20:00 | 1.3942 | 0 | 0 | 1.0314 | 0.32943 | 100 | 0 | 100 | 0.92402 | 4.8953 | 0.11475 | 0.033368 | 0 | 0
2006-05-11 21:00 | 1.3711 | 0 | 0 | 1.0343 | 0.30345 | 100 | 0 | 100 | 1.185 | 4.8953 | 0.13144 | 0.033368 | 0 | 0
2006-05-11 22:00 | 1.3188 | 0 | 0 | 1.041 | 0.2445 | 100 | 0 | 100 | 1.3952 | 4.8953 | 0.14812 | 0.033368 | 0 | 0
2006-05-11 23:00 | 1.1685 | 0 | 0 | 1.0477 | 0.087384 | 0 | 0 | 0 | 1.4704 | 4.8953 | 0.1648 | 0.033368 | 0 | 0
2006-05-12 | 0.94472 | 0 | 0 | 1.0492 | 0 | 0 | 0.10449 | 0 | 1.3658 | 4.8953 | 0.1648 | 0 | 0 | 0
2006-05-12 01:00 | 0.518 | 0.1282 | 0 | 1.044 | 0 | 0 | 0.36759 | 0 | 0.99824 | 4.8953 | 0.12225 | 0 | 0.042554 | 0
2006-05-12 02:00 | 0.040229 | 0.60213 | 0 | 1.0402 | 0 | 100 | 0.36759 | 100 | 0.63063 | 4.8953 | 0.079694 | 0 | 0.042554 | 0
2006-05-12 03:00 | 0 | 0.63909 | 0 | 1.0369 | 0 | 0 | 0.36759 | 0 | 0.26304 | 4.8953 | 0.03714 | 0 | 0.042554 | 0
2006-05-12 04:00 | 0 | 0.71121 | 0 | 1.0006 | 0 | 0 | 0.26303 | 0 | 0 | 4.8953 | 0 | 0 | 0.03714 | 0
2006-05-12 05:00 | 0 | 0.94052 | 0 | 0.94052 | 0 | 100 | 0 | 100 | 0 | 4.8953 | 0 | 0 | 0 | 0
2006-05-12 06:00 | 0 | 0.87811 | 0 | 0.87811 | 0 | 100 | 0 | 100 | 0 | 4.8953 | 0 | 0 | 0 | 0
2006-05-12 07:00 | 0 | 0.83212 | 0 | 0.83212 | 0 | 100 | 0 | 100 | 0 | 4.8953 | 0 | 0 | 0 | 0
2006-05-12 08:00 | 0 | 0.79881 | 0 | 0.79881 | 0 | 0 | 0 | 0 | 0 | 4.8953 | 0 | 0 | 0 | 0
2006-05-12 09:00 | 0 | 0.77431 | 0 | 0.77431 | 0 | 0 | 0 | 0 | 0 | 4.8953 | 0 | 0 | 0 | 0
2006-05-12 10:00 | 0 | 0.76613 | 0 | 0.76613 | 0 | 0 | 0 | 0 | 0 | 4.8953 | 0 | 0 | 0 | 0
2006-05-12 11:00 | 0 | 0.76963 | 0 | 0.76963 | 0 | 100 | 0 | 100 | 0 | 4.8953 | 0 | 0 | 0 | 0
2006-05-12 12:00 | 0.073969 | 0.71123 | 0 | 0.7852 | 0 | 0 | 0 | 0 | 0 | 4.8953 | 0 | 0 | 0 | 0
2006-05-12 13:00 | 0.761 | 0.043419 | 0 | 0.80442 | 0 | 0 | 0 | 0 | 0 | 4.8953 | 0 | 0 | 0 | 0
2006-05-12 14:00 | 0.86802 | 0 | 0 | 0.83465 | 0 | 0 | 0 | 0 | 0 | 4.8953 | 0.016684 | 0.033368 | 0 | 0
2006-05-12 15:00 | 1.2667 | 0 | 0 | 0.86575 | 0.36759 | 100 | 0 | 100 | 0.31613 | 4.8953 | 0.033368 | 0.033368 | 0 | 0
2006-05-12 16:00 | 0.91699 | 0 | 0 | 0.88362 | 0 | 0 | 0 | 0 | 0.31612 | 4.8953 | 0.050051 | 0.033368 | 0 | 0
2006-05-12 17:00 | 0.92695 | 0 | 0 | 0.89358 | 0 | 100 | 0 | 100 | 0.31612 | 4.8953 | 0.066735 | 0.033368 | 0 | 0
2006-05-12 18:00 | 1.2981 | 0 | 0 | 0.89715 | 0.36759 | 0 | 0 | 0 | 0.63224 | 4.8953 | 0.083419 | 0.033368 | 0 | 0
2006-05-12 19:00 | 0.93214 | 0 | 0 | 0.89877 | 0 | 0 | 0 | 0 | 0.63223 | 4.8953 | 0.1001 | 0.033368 | 0 | 0
2006-05-12 20:00 | 1.2839 | 0 | 0 | 0.902 | 0.34857 | 0 | 0 | 0 | 0.93199 | 4.8953 | 0.11679 | 0.033368 | 0 | 0
2006-05-12 21:00 | 0.94276 | 0 | 0 | 0.90939 | 0 | 0 | 0 | 0 | 0.93198 | 4.8953 | 0.13347 | 0.033368 | 0 | 0
2006-05-12 22:00 | 1.3245 | 0 | 0 | 0.92354 | 0.36759 | 0 | 0 | 0 | 1.2481 | 4.8953 | 0.15015 | 0.033368 | 0 | 0
2006-05-12 23:00 | 1.2322 | 0 | 0 | 0.94041 | 0.25847 | 0 | 0 | 0 | 1.4704 | 4.8953 | 0.16684 | 0.033368 | 0 | 0
2006-05-13 | 0.98826 | 0 | 0 | 0.95591 | 2.3594e-05 | 0 | 0 | 0 | 1.4704 | 4.8953 | 0.183 | 0.032321 | 0 | 0
2006-05-13 01:00 | 0.51213 | 0.047906 | 0 | 0.95784 | 0 | 0 | 0.36759 | 0 | 1.1027 | 4.8953 | 0.14044 | 0 | 0.042554 | 0
2006-05-13 02:00 | 0.02346 | 0.54445 | 0 | 0.96571 | 0 | 0 | 0.36759 | 0 | 0.73514 | 4.8953 | 0.09789 | 0 | 0.042554 | 0
2006-05-13 03:00 | 0 | 0.57333 | 0 | 0.97114 | 0 | 0 | 0.36759 | 0 | 0.36754 | 4.8953 | 0.055336 | 0 | 0.042554 | 0
2006-05-13 04:00 | 0 | 0.54295 | 0 | 0.9407 | 0 | 100 | 0.36754 | 100 | 0 | 4.8953 | 0.012782 | 0 | 0.042554 | 0
2006-05-13 05:00 | 0 | 0.88227 | 0 | 0.89134 | 0 | 100 | 0 | 100 | 0 | 4.8953 | 0 | 0 | 0.012782 | 0
2006-05-13 06:00 | 0 | 0.8327 | 0 | 0.8327 | 0 | 100 | 0 | 100 | 0 | 4.8953 | 0 | 0 | 0 | 0
2006-05-13 07:00 | 0 | 0.78698 | 0 | 0.78698 | 0 | 100 | 0 | 100 | 0 | 4.8953 | 0 | 0 | 0 | 0
2006-05-13 08:00 | 0 | 0.75589 | 0 | 0.75589 | 0 | 0 | 0 | 0 | 0 | 4.8953 | 0 | 0 | 0 | 0
2006-05-13 09:00 | 0 | 0.73685 | 0 | 0.73685 | 0 | 0 | 0 | 0 | 0 | 4.8953 | 0 | 0 | 0 | 0
2006-05-13 10:00 | 0 | 0.72882 | 0 | 0.72882 | 0 | 100 | 0 | 100 | 0 | 4.8953 | 0 | 0 | 0 | 0
2006-05-13 11:00 | 0 | 0.73134 | 0 | 0.73134 | 0 | 0 | 0 | 0 | 0 | 4.8953 | 0 | 0 | 0 | 0
2006-05-13 12:00 | 0.076658 | 0.65839 | 0 | 0.73505 | 0 | 0 | 0 | 0 | 0 | 4.8953 | 0 | 0 | 0 | 0
2006-05-13 13:00 | 0.63489 | 0.11241 | 0 | 0.74729 | 0 | 100 | 0 | 100 | 0 | 4.8953 | 0 | 0 | 0 | 0
2006-05-13 14:00 | 0.80734 | 0 | 0 | 0.77398 | 0 | 100 | 0 | 100 | 0 | 4.8953 | 0.016684 | 0.033368 | 0 | 0
2006-05-13 15:00 | 1.2027 | 0 | 0 | 0.80172 | 0.36759 | 100 | 0 | 100 | 0.31613 | 4.8953 | 0.033368 | 0.033368 | 0 | 0
2006-05-13 16:00 | 0.85712 | 0 | 0 | 0.82375 | 0 | 0 | 0 | 0 | 0.31612 | 4.8953 | 0.050051 | 0.033368 | 0 | 0
2006-05-13 17:00 | 1.2323 | 0 | 0 | 0.83136 | 0.36759 | 0 | 0 | 0 | 0.63224 | 4.8953 | 0.066735 | 0.033368 | 0 | 0
2006-05-13 18:00 | 0.86769 | 0 | 0 | 0.83432 | 0 | 100 | 0 | 100 | 0.63224 | 4.8953 | 0.083419 | 0.033368 | 0 | 0
2006-05-13 19:00 | 0.86898 | 0 | 0 | 0.83561 | 0 | 100 | 0 | 100 | 0.63223 | 4.8953 | 0.1001 | 0.033368 | 0 | 0
2006-05-13 20:00 | 1.2455 | 0 | 0 | 0.84457 | 0.36759 | 0 | 0 | 0 | 0.94835 | 4.8953 | 0.11679 | 0.033368 | 0 | 0
2006-05-13 21:00 | 1.185 | 0 | 0 | 0.85973 | 0.29192 | 100 | 0 | 100 | 1.1994 | 4.8953 | 0.13347 | 0.033368 | 0 | 0
2006-05-13 22:00 | 1.2307 | 0 | 0 | 0.88219 | 0.31511 | 0 | 0 | 0 | 1.4704 | 4.8953 | 0.15015 | 0.033368 | 0 | 0
2006-05-13 23:00 | 0.94318 | 0 | 0 | 0.90979 | 2.3594e-05 | 100 | 0 | 100 | 1.4704 | 4.8953 | 0.16684 | 0.033368 | 0 | 0
2006-05-14 | 0.84366 | 0 | 0 | 0.93865 | 0 | 100 | 0.094996 | 100 | 1.3753 | 4.8953 | 0.16684 | 0 | 0 | 0
2006-05-14 01:00 | 0.4849 | 0.070593 | 0 | 0.95329 | 0 | 0 | 0.36759 | 0 | 1.0077 | 4.8953 | 0.12428 | 0 | 0.042554 | 0
2006-05-14 02:00 | 0.033268 | 0.53675 | 0 | 0.96782 | 0 | 100 | 0.36759 | 100 | 0.64013 | 4.8953 | 0.081729 | 0 | 0.042554 | 0
2006-05-14 03:00 | 0 | 0.58793 | 0 | 0.98333 | 0 | 0 | 0.36759 | 0 | 0.27253 | 4.8953 | 0.042554 | 0 | 0.039175 | 0
2006-05-14 04:00 | 0 | 0.72535 | 0 | 0.94988 | 0 | 0 | 0.22453 | 0 | 0.048001 | 4.8953 | 0.042554 | 0 | 0 | 0
2006-05-14 05:00 | 0 | 0.88373 | 0 | 0.88373 | 0 | 100 | 0 | 100 | 0.048001 | 4.8953 | 0.042554 | 0 | 0 | 0
2006-05-14 06:00 | 0 | 0.81626 | 0 | 0.81626 | 0 | 100 | 0 | 100 | 0.048 | 4.8953 | 0.042554 | 0 | 0 | 0
2006-05-14 07:00 | 0 | 0.77099 | 0 | 0.77099 | 0 | 100 | 0 | 100 | 0.047999 | 4.8953 | 0.042554 | 0 | 0 | 0
2006-05-14 08:00 | 0 | 0.74455 | 0 | 0.74455 | 0 | 0 | 0 | 0 | 0.047999 | 4.8953 | 0.042554 | 0 | 0 | 0
2006-05-14 09:00 | 0 | 0.73192 | 0 | 0.73192 | 0 | 0 | 0 | 0 | 0.047998 | 4.8953 | 0.042554 | 0 | 0 | 0
2006-05-14 10:00 | 0 | 0.73086 | 0 | 0.73086 | 0 | 100 | 0 | 100 | 0.047997 | 4.8953 | 0.042554 | 0 | 0 | 0
2006-05-14 11:00 | 0 | 0.75237 | 0 | 0.75237 | 0 | 0 | 0 | 0 | 0.047997 | 4.8953 | 0.042554 | 0 | 0 | 0
2006-05-14 12:00 | 0.057807 | 0.66522 | 0 | 0.80124 | 0 | 100 | 0.047996 | 100 | 0 | 4.8953 | 0 | 0 | 0.042554 | 0
2006-05-14 13:00 | 0.68502 | 0.17171 | 0 | 0.85673 | 0 | 100 | 0 | 100 | 0 | 4.8953 | 0 | 0 | 0 | 0
2006-05-14 14:00 | 0.92852 | 0 | 0 | 0.89515 | 0 | 100 | 0 | 100 | 0 | 4.8953 | 0.016684 | 0.033368 | 0 | 0
2006-05-14 15:00 | 1.3091 | 0 | 0 | 0.91344 | 0.36234 | 100 | 0 | 100 | 0.31161 | 4.8953 | 0.033368 | 0.033368 | 0 | 0
2006-05-14 16:00 | 0.96784 | 0 | 0 | 0.93447 | 0 | 100 | 0 | 100 | 0.3116 | 4.8953 | 0.050051 | 0.033368 | 0 | 0
2006-05-14 17:00 | 1.3518 | 0 | 0 | 0.9508 | 0.36759 | 100 | 0 | 100 | 0.62773 | 4.8953 | 0.066735 | 0.033368 | 0 | 0
2006-05-14 18:00 | 0.99461 | 0 | 0 | 0.96124 | 0 | 0 | 0 | 0 | 0.62772 | 4.8953 | 0.083419 | 0.033368 | 0 | 0
2006-05-14 19:00 | 1.3745 | 0 | 0 | 0.97353 | 0.36759 | 100 | 0 | 100 | 0.94384 | 4.8953 | 0.1001 | 0.033368 | 0 | 0
2006-05-14 20:00 | 1.1139 | 0 | 0 | 0.99337 | 0.08716 | 100 | 0 | 100 | 1.0188 | 4.8953 | 0.11679 | 0.033368 | 0 | 0
2006-05-14 21:00 | 1.3515 | 0 | 0 | 1.0122 | 0.30601 | 0 | 0 | 0 | 1.2819 | 4.8953 | 0.13347 | 0.033368 | 0 | 0
2006-05-14 22:00 | 1.2834 | 0 | 0 | 1.031 | 0.21911 | 100 | 0 | 100 | 1.4704 | 4.8953 | 0.15015 | 0.033368 | 0 | 0
2006-05-14 23:00 | 1.0822 | 0 | 0 | 1.0488 | 2.3594e-05 | 0 | 0 | 0 | 1.4704 | 4.8953 | 0.16684 | 0.033368 | 0 | 0
2006-05-15 | 0.88384 | 0 | 0 | 1.0625 | 0 | 0 | 0.17866 | 0 | 1.2917 | 4.8953 | 0.16684 | 0 | 0 | 0
2006-05-15 01:00 | 0.47407 | 0.19602 | 0 | 1.0679 | 0 | 0 | 0.36759 | 0 | 0.92407 | 4.8953 | 0.12428 | 0 | 0.042554 | 0
2006-05-15 02:00 | 0.028526 | 0.64342 | 0 | 1.0697 | 0 | 100 | 0.36759 | 100 | 0.55647 | 4.8953 | 0.081729 | 0 | 0.042554 | 0
2006-05-15 03:00 | 0 | 0.67175 | 0 | 1.0696 | 0 | 100 | 0.36759 | 100 | 0.18887 | 4.8953 | 0.039175 | 0 | 0.042554 | 0
2006-05-15 04:00 | 0 | 0.79967 | 0 | 1.0164 | 0 | 0 | 0.18887 | 0 | 0 | 4.8953 | 0 | 0 | 0.039175 | 0
2006-05-15 05:00 | 0 | 0.9341 | 0 | 0.9341 | 0 | 0 | 0 | 0 | 0 | 4.8953 | 0 | 0 | 0 | 0
2006-05-15 06:00 | 0 | 0.85923 | 0 | 0.85923 | 0 | 0 | 0 | 0 | 0 | 4.8953 | 0 | 0 | 0 | 0
2006-05-15 07:00 | 0 | 0.81105 | 0 | 0.81105 | 0 | 0 | 0 | 0 | 0 | 4.8953 | 0 | 0 | 0 | 0
2006-05-15 08:00 | 0 | 0.77956 | 0 | 0.77956 | 0 | 100 | 0 | 100 | 0 | 4.8953 | 0 | 0 | 0 | 0
2006-05-15 09:00 | 0 | 0.75976 | 0 | 0.75976 | 0 | 0 | 0 | 0 | 0 | 4.8953 | 0 | 0 | 0 | 0
2006-05-15 10:00 | 0 | 0.7536 | 0 | 0.7536 | 0 | 0 | 0 | 0 | 0 | 4.8953 | 0 | 0 | 0 | 0
2006-05-15 11:00 | 0 | 0.77515 | 0 | 0.77515 | 0 | 0 | 0 | 0 | 0 | 4.8953 | 0 | 0 | 0 | 0
2006-05-15 12:00 | 0.083366 | 0.73819 | 0 | 0.82155 | 0 | 100 | 0 | 100 | 0 | 4.8953 | 0 | 0 | 0 | 0
2006-05-15 13:00 | 0.64995 | 0.22717 | 0 | 0.87713 | 0 | 0 | 0 | 0 | 0 | 4.8953 | 0 | 0 | 0 | 0
2006-05-15 14:00 | 0.94853 | 0 | 0 | 0.91517 | 0 | 0 | 0 | 0 | 0 | 4.8953 | 0.016684 | 0.033368 | 0 | 0
2006-05-15 15:00 | 0.96379 | 0 | 0 | 0.93043 | 0 | 0 | 0 | 0 | 0 | 4.8953 | 0.033368 | 0.033368 | 0 | 0
2006-05-15 16:00 | 1.3143 | 0 | 0 | 0.94669 | 0.33423 | 0 | 0 | 0 | 0.28744 | 4.8953 | 0.050051 | 0.033368 | 0 | 0
2006-05-15 17:00 | 1.3343 | 0 | 0 | 0.95654 | 0.3444 | 100 | 0 | 100 | 0.58362 | 4.8953 | 0.066735 | 0.033368 | 0 | 0
2006-05-15 18:00 | 1.3225 | 0 | 0 | 0.96185 | 0.32729 | 0 | 0 | 0 | 0.86508 | 4.8953 | 0.083419 | 0.033368 | 0 | 0
2006-05-15 19:00 | 1.3021 | 0 | 0 | 0.97593 | 0.29283 | 0 | 0 | 0 | 1.1169 | 4.8953 | 0.1001 | 0.033368 | 0 | 0
2006-05-15 20:00 | 1.1346 | 0 | 0 | 0.99747 | 0.1038 | 100 | 0 | 100 | 1.2062 | 4.8953 | 0.11679 | 0.033368 | 0 | 0
2006-05-15 21:00 | 1.2475 | 0 | 0 | 1.0131 | 0.20103 | 100 | 0 | 100 | 1.379 | 4.8953 | 0.13347 | 0.033368 | 0 | 0
2006-05-15 22:00 | 1.1753 | 0 | 0 | 1.0357 | 0.10622 | 100 | 0 | 100 | 1.4704 | 4.8953 | 0.15015 | 0.033368 | 0 | 0
2006-05-15 23:00 | 1.0284 | 0 | 0 | 1.0573 | 0 | 0 | 0.028926 | 0 | 1.4414 | 4.8953 | 0.15015 | 0 | 0 | 0
2006-05-16 | 0.77537 | 0 | 0 | 1.0712 | 0 | 0 | 0.29585 | 0 | 1.1455 | 4.8953 | 0.15015 | 0 | 0 | 0
2006-05-16 01:00 | 0.36528 | 0.34316 | 0 | 1.076 | 0 | 0 | 0.36759 | 0 | 0.77794 | 4.8953 | 0.15015 | 0 | 0 | 0
2006-05-16 02:00 | 0.025548 | 0.68211 | 0 | 1.0752 | 0 | 0 | 0.36759 | 0 | 0.41034 | 4.8953 | 0.15015 | 0 | 0 | 0
2006-05-16 03:00 | 0 | 0.72398 | 0 | 1.0744 | 0 | 100 | 0.35042 | 100 | 0.059916 | 4.8953 | 0.15015 | 0 | 0 | 0
2006-05-16 04:00 | 0 | 1.0236 | 0 | 1.0236 | 0 | 0 | 0 | 0 | 0.059915 | 4.8953 | 0.15015 | 0 | 0 | 0
2006-05-16 05:00 | 0 | 0.94182 | 0 | 0.94182 | 0 | 0 | 0 | 0 | 0.059915 | 4.8953 | 0.15015 | 0 | 0 | 0
2006-05-16 06:00 | 0 | 0.86712 | 0 | 0.86712 | 0 | 100 | 0 | 100 | 0.059914 | 4.8953 | 0.15015 | 0 | 0 | 0
2006-05-16 07:00 | 0 | 0.81541 | 0 | 0.81541 | 0 | 100 | 0 | 100 | 0.059913 | 4.8953 | 0.15015 | 0 | 0 | 0
2006-05-16 08:00 | 0 | 0.78314 | 0 | 0.78314 | 0 | 100 | 0 | 100 | 0.059912 | 4.8953 | 0.15015 | 0 | 0 | 0
2006-05-16 09:00 | 0 | 0.76444 | 0 | 0.76444 | 0 | 0 | 0 | 0 | 0.059911 | 4.8953 | 0.15015 | 0 | 0 | 0
2006-05-16 10:00 | 0 | 0.75914 | 0 | 0.75914 | 0 | 100 | 0 | 100 | 0.05991 | 4.8953 | 0.15015 | 0 | 0 | 0
2006-05-16 11:00 | 0 | 0.73571 | 0 | 0.77994 | 0 | 100 | 0.014016 | 100 | 0.045894 | 4.8953 | 0.1076 | 0 | 0.042554 | 0
2006-05-16 12:00 | 0.11032 | 0.64152 | 0 | 0.82795 | 0 | 100 | 0.045893 | 100 | 0 | 4.8953 | 0.065043 | 0 | 0.042554 | 0
2006-05-16 13:00 | 0.63069 | 0.25209 | 0 | 0.88278 | 0 | 0 | 0 | 0 | 0 | 4.8953 | 0.065043 | 0 | 0 | 0
2006-05-16 14:00 | 0.95933 | 0 | 0 | 0.92596 | 0 | 100 | 0 | 100 | 0 | 4.8953 | 0.081726 | 0.033368 | 0 | 0
2006-05-16 15:00 | 0.97841 | 0 | 0 | 0.94504 | 0 | 100 | 0 | 100 | 0 | 4.8953 | 0.09841 | 0.033368 | 0 | 0
2006-05-16 16:00 | 1.3419 | 0 | 0 | 0.96293 | 0.34562 | 100 | 0 | 100 | 0.29724 | 4.8953 | 0.11509 | 0.033368 | 0 | 0
2006-05-16 17:00 | 1.1685 | 0 | 0 | 0.97903 | 0.15606 | 0 | 0 | 0 | 0.43144 | 4.8953 | 0.13178 | 0.033368 | 0 | 0
2006-05-16 18:00 | 1.3595 | 0 | 0 | 0.99286 | 0.33322 | 0 | 0 | 0 | 0.71801 | 4.8953 | 0.14846 | 0.033368 | 0 | 0
2006-05-16 19:00 | 1.334 | 0 | 0 | 1.0078 | 0.29283 | 0 | 0 | 0 | 0.96983 | 4.8953 | 0.16514 | 0.033368 | 0 | 0
2006-05-16 20:00 | 1.3156 | 0 | 0 | 1.0264 | 0.25585 | 0 | 0 | 0 | 1.1898 | 4.8953 | 0.18183 | 0.033368 | 0 | 0
2006-05-16 21:00 | 1.2847 | 0 | 0 | 1.0467 | 0.20463 | 0 | 0 | 0 | 1.3658 | 4.8953 | 0.19851 | 0.033368 | 0 | 0
2006-05-16 22:00 | 1.2105 | 0 | 0 | 1.0556 | 0.12159 | 0 | 0 | 0 | 1.4704 | 4.8953 | 0.2152 | 0.033368 | 0 | 0
2006-05-16 23:00 | 1.0669 | 0 | 0 | 1.0724 | 0 | 100 | 0.0055147 | 100 | 1.4648 | 4.8953 | 0.21519 | 0 | 0 | 0
2006-05-17 | 0.82198 | 0 | 0 | 1.0793 | 0 | 0 | 0.25734 | 0 | 1.2075 | 4.8953 | 0.21519 | 0 | 0 | 0
2006-05-17 01:00 | 0.41314 | 0.29722 | 0 | 1.078 | 0 | 100 | 0.36759 | 100 | 0.83986 | 4.8953 | 0.21519 | 0 | 0 | 0
2006-05-17 02:00 | 0.031896 | 0.96746 | 0 | 1.074 | 0 | 100 | 0.074594 | 100 | 0.76526 | 4.8953 | 0.21519 | 0 | 0 | 0
2006-05-17 03:00 | 0 | 1.0406 | 0 | 1.0741 | 0 | 0 | 0.03353 | 0 | 0.73172 | 4.8953 | 0.21519 | 0 | 0 | 0
2006-05-17 04:00 | 0 | 0.92449 | 0 | 1.0217 | 0 | 100 | 0.097243 | 100 | 0.63446 | 4.8953 | 0.21519 | 0 | 0 | 0
2006-05-17 05:00 | 0 | 0.82691 | 0 | 0.94071 | 0 | 0 | 0.1138 | 0 | 0.52065 | 4.8953 | 0.21519 | 0 | 0 | 0
2006-05-17 06:00 | 0 | 0.75749 | 0 | 0.86589 | 0 | 100 | 0.1084 | 100 | 0.41224 | 4.8953 | 0.21519 | 0 | 0 | 0
2006-05-17 07:00 | 0 | 0.72961 | 0 | 0.82101 | 0 | 0 | 0.089682 | 0 | 0.32255 | 4.8953 | 0.21277 | 0 | 0.0024225 | 0
2006-05-17 08:00 | 0 | 0.72787 | 0 | 0.78713 | 0 | 100 | 0.02905 | 100 | 0.2935 | 4.8953 | 0.17022 | 0 | 0.042554 | 0
2006-05-17 09:00 | 0 | 0.70118 | 0 | 0.76923 | 0 | 0 | 0.03784 | 0 | 0.25565 | 4.8953 | 0.12766 | 0 | 0.042554 | 0
2006-05-17 10:00 | 0 | 0.66445 | 0 | 0.76446 | 0 | 0 | 0.069796 | 0 | 0.18585 | 4.8953 | 0.085108 | 0 | 0.042554 | 0
2006-05-17 11:00 | 0 | 0.64889 | 0 | 0.78138 | 0 | 0 | 0.10227 | 0 | 0.083578 | 4.8953 | 0.042554 | 0 | 0.042554 | 0
2006-05-17 12:00 | 0.089117 | 0.62686 | 0 | 0.82977 | 0 | 100 | 0.083577 | 100 | 0 | 4.8953 | 0 | 0 | 0.042554 | 0
2006-05-17 13:00 | 0.70566 | 0.18191 | 0 | 0.88757 | 0 | 0 | 0 | 0 | 0 | 4.8953 | 0 | 0 | 0 | 0
2006-05-17 14:00 | 0.95916 | 0 | 0 | 0.92579 | 0 | 100 | 0 | 100 | 0 | 4.8953 | 0.016684 | 0.033368 | 0 | 0
2006-05-17 15:00 | 0.97566 | 0 | 0 | 0.94229 | 0 | 100 | 0 | 100 | 0 | 4.8953 | 0.033368 | 0.033368 | 0 | 0
2006-05-17 16:00 | 1.3614 | 0 | 0 | 0.96046 | 0.36759 | 100 | 0 | 100 | 0.31613 | 4.8953 | 0.050051 | 0.033368 | 0 | 0
2006-05-17 17:00 | 1.0086 | 0 | 0 | 0.97518 | 0 | 0 | 0 | 0 | 0.31612 | 4.8953 | 0.066735 | 0.033368 | 0 | 0
2006-05-17 18:00 | 1.3896 | 0 | 0 | 0.98861 | 0.36759 | 100 | 0 | 100 | 0.63224 | 4.8953 | 0.083419 | 0.033368 | 0 | 0
2006-05-17 19:00 | 1.2394 | 0 | 0 | 1.0056 | 0.20046 | 0 | 0 | 0 | 0.80463 | 4.8953 | 0.1001 | 0.033368 | 0 | 0
2006-05-17 20:00 | 1.3812 | 0 | 0 | 1.0275 | 0.32026 | 100 | 0 | 100 | 1.08 | 4.8953 | 0.11679 | 0.033368 | 0 | 0
2006-05-17 21:00 | 1.3457 | 0 | 0 | 1.0437 | 0.26861 | 0 | 0 | 0 | 1.311 | 4.8953 | 0.13347 | 0.033368 | 0 | 0
2006-05-17 22:00 | 1.2789 | 0 | 0 | 1.0603 | 0.18529 | 0 | 0 | 0 | 1.4704 | 4.8953 | 0.15015 | 0.033368 | 0 | 0
2006-05-17 23:00 | 1.1103 | 0 | 0 | 1.0769 | 2.3594e-05 | 0 | 0 | 0 | 1.4704 | 4.8953 | 0.16684 | 0.033368 | 0 | 0
2006-05-18 | 0.89185 | 0 | 0 | 1.076 | 0 | 0 | 0.18412 | 0 | 1.2862 | 4.8953 | 0.16684 | 0 | 0 | 0
2006-05-18 01:00 | 0.47533 | 0.20054 | 0 | 1.0737 | 0 | 0 | 0.36759 | 0 | 0.91861 | 4.8953 | 0.12428 | 0 | 0.042554 | 0
2006-05-18 02:00 | 0.033292 | 0.55315 | 0.086952 | 1.0712 | 0 | 0.086952 | 0.36759 | 0 | 0.55101 | 4.9823 | 0.081729 | 0 | 0.042554 | 0.086952
2006-05-18 03:00 | 0 | 0.67765 | 0 | 1.0723 | 0 | 100 | 0.36759 | 100 | 0.18341 | 4.9823 | 0.043617 | 0 | 0.038112 | 0
2006-05-18 04:00 | 0 | 0.83065 | 0 | 1.0244 | 0 | 100 | 0.18341 | 100 | 0 | 4.9823 | 0.029016 | 0 | 0.0146 | 0
2006-05-18 05:00 | 0 | 0.92335 | 0 | 0.94395 | 0 | 100 | 0 | 100 | 0 | 4.9823 | 0 | 0 | 0.029016 | 0
2006-05-18 06:00 | 0 | 0.86968 | 0 | 0.86968 | 0 | 0 | 0 | 0 | 0 | 4.9823 | 0 | 0 | 0 | 0
2006-05-18 07:00 | 0 | 0.81859 | 0 | 0.81859 | 0 | 100 | 0 | 100 | 0 | 4.9823 | 0 | 0 | 0 | 0
2006-05-18 08:00 | 0 | 0.78804 | 0 | 0.78804 | 0 | 0 | 0 | 0 | 0 | 4.9823 | 0 | 0 | 0 | 0
2006-05-18 09:00 | 0 | 0.76973 | 0 | 0.76973 | 0 | 0 | 0 | 0 | 0 | 4.9823 | 0 | 0 | 0 | 0
2006-05-18 10:00 | 0 | 0.76514 | 0 | 0.76514 | 0 | 0 | 0 | 0 | 0 | 4.9823 | 0 | 0 | 0 | 0
2006-05-18 11:00 | 0 | 0.7843 | 0 | 0.7843 | 0 | 100 | 0 | 100 | 0 | 4.9823 | 0 | 0 | 0 | 0
2006-05-18 12:00 | 0.09545 | 0.73556 | 0 | 0.83101 | 0 | 100 | 0 | 100 | 0 | 4.9823 | 0 | 0 | 0 | 0
2006-05-18 13:00 | 0.75933 | 0.12866 | 0 | 0.88799 | 0 | 0 | 0 | 0 | 0 | 4.9823 | 0 | 0 | 0 | 0
2006-05-18 14:00 | 0.96287 | 0 | 0 | 0.9295 | 0 | 100 | 0 | 100 | 0 | 4.9823 | 0.016684 | 0.033368 | 0 | 0
2006-05-18 15:00 | 0.98299 | 0 | 0 | 0.94963 | 0 | 0 | 0 | 0 | 0 | 4.9823 | 0.033368 | 0.033368 | 0 | 0
2006-05-18 16:00 | 1.363 | 0 | 0 | 0.96203 | 0.36759 | 0 | 0 | 0 | 0.31613 | 4.9823 | 0.050051 | 0.033368 | 0 | 0
2006-05-18 17:00 | 1.006 | 0 | 0 | 0.97265 | 0 | 0 | 0 | 0 | 0.31612 | 4.9823 | 0.066735 | 0.033368 | 0 | 0
2006-05-18 18:00 | 1.3544 | 0 | 0 | 0.97831 | 0.34276 | 0 | 0 | 0 | 0.61089 | 4.9823 | 0.083419 | 0.033368 | 0 | 0
2006-05-18 19:00 | 1.3845 | 0 | 0 | 0.98356 | 0.36759 | 0 | 0 | 0 | 0.92701 | 4.9823 | 0.1001 | 0.033368 | 0 | 0
2006-05-18 20:00 | 1.0311 | 0 | 0 | 0.99773 | 0 | 0 | 0 | 0 | 0.927 | 4.9823 | 0.11679 | 0.033368 | 0 | 0
2006-05-18 21:00 | 1.3891 | 0 | 0 | 1.0089 | 0.34685 | 100 | 0 | 100 | 1.2253 | 4.9823 | 0.13347 | 0.033368 | 0 | 0
2006-05-18 22:00 | 1.3366 | 0 | 0 | 1.0183 | 0.285 | 100 | 0 | 100 | 1.4704 | 4.9823 | 0.15015 | 0.033368 | 0 | 0
2006-05-18 23:00 | 1.0651 | 0 | 0 | 1.0317 | 2.3594e-05 | 0 | 0 | 0 | 1.4704 | 4.9823 | 0.16684 | 0.033368 | 0 | 0
2006-05-19 | 0.9651 | 0 | 0 | 1.0385 | 0 | 0 | 0.073372 | 0 | 1.397 | 4.9823 | 0.16684 | 0 | 0 | 0
2006-05-19 01:00 | 0.52786 | 0.11125 | 0 | 1.0369 | 0 | 100 | 0.36759 | 100 | 1.0294 | 4.9823 | 0.12428 | 0 | 0.042554 | 0
2006-05-19 02:00 | 0.047567 | 0.59347 | 0 | 1.0388 | 0 | 0 | 0.36759 | 0 | 0.66175 | 4.9823 | 0.081729 | 0 | 0.042554 | 0
2006-05-19 03:00 | 0 | 0.63981 | 0 | 1.0376 | 0 | 100 | 0.36759 | 100 | 0.29415 | 4.9823 | 0.039175 | 0 | 0.042554 | 0
2006-05-19 04:00 | 0 | 0.67607 | 0 | 0.99804 | 0 | 100 | 0.29415 | 100 | 0 | 4.9823 | 0 | 0 | 0.039175 | 0
2006-05-19 05:00 | 0 | 0.93573 | 0 | 0.93573 | 0 | 0 | 0 | 0 | 0 | 4.9823 | 0 | 0 | 0 | 0
2006-05-19 06:00 | 0 | 0.87128 | 0 | 0.87128 | 0 | 100 | 0 | 100 | 0 | 4.9823 | 0 | 0 | 0 | 0
2006-05-19 07:00 | 0 | 0.82451 | 0 | 0.82451 | 0 | 100 | 0 | 100 | 0 | 4.9823 | 0 | 0 | 0 | 0
2006-05-19 08:00 | 0 | 0.78937 | 0 | 0.78937 | 0 | 0 | 0 | 0 | 0 | 4.9823 | 0 | 0 | 0 | 0
2006-05-19 09:00 | 0 | 0.7681 | 0 | 0.7681 | 0 | 0 | 0 | 0 | 0 | 4.9823 | 0 | 0 | 0 | 0
2006-05-19 10:00 | 0 | 0.75898 | 0 | 0.75898 | 0 | 0 | 0 | 0 | 0 | 4.9823 | 0 | 0 | 0 | 0
2006-05-19 11:00 | 0 | 0.76339 | 0 | 0.76339 | 0 | 0 | 0 | 0 | 0 | 4.9823 | 0 | 0 | 0 | 0
2006-05-19 12:00 | 0.12391 | 0.65111 | 0 | 0.77502 | 0 | 0 | 0 | 0 | 0 | 4.9823 | 0 | 0 | 0 | 0
2006-05-19 13:00 | 0.74901 | 0.043732 | 0 | 0.79275 | 0 | 0 | 0 | 0 | 0 | 4.9823 | 0 | 0 | 0 | 0
2006-05-19 14:00 | 0.85779 | 0 | 0 | 0.82443 | 0 | 100 | 0 | 100 | 0 | 4.9823 | 0.016684 | 0.033368 | 0 | 0
2006-05-19 15:00 | 1.2605 | 0 | 0 | 0.85958 | 0.36759 | 0 | 0 | 0 | 0.31613 | 4.9823 | 0.033368 | 0.033368 | 0 | 0
2006-05-19 16:00 | 0.92052 | 0 | 0 | 0.88715 | 0 | 100 | 0 | 100 | 0.31612 | 4.9823 | 0.050051 | 0.033368 | 0 | 0
2006-05-19 17:00 | 0.93551 | 0 | 0 | 0.90215 | 0 | 100 | 0 | 100 | 0.31612 | 4.9823 | 0.066735 | 0.033368 | 0 | 0
2006-05-19 18:00 | 1.3157 | 0 | 0 | 0.91478 | 0.36759 | 0 | 0 | 0 | 0.63224 | 4.9823 | 0.083419 | 0.033368 | 0 | 0
2006-05-19 19:00 | 0.95573 | 0 | 0 | 0.92236 | 0 | 100 | 0 | 100 | 0.63223 | 4.9823 | 0.1001 | 0.033368 | 0 | 0
2006-05-19 20:00 | 1.3004 | 0 | 0 | 0.92943 | 0.3376 | 100 | 0 | 100 | 0.92256 | 4.9823 | 0.11679 | 0.033368 | 0 | 0
2006-05-19 21:00 | 1.3325 | 0 | 0 | 0.94282 | 0.35628 | 0 | 0 | 0 | 1.229 | 4.9823 | 0.13347 | 0.033368 | 0 | 0
2006-05-19 22:00 | 1.2713 | 0 | 0 | 0.95719 | 0.28072 | 0 | 0 | 0 | 1.4704 | 4.9823 | 0.15015 | 0.033368 | 0 | 0
2006-05-19 23:00 | 1.0096 | 0 | 0 | 0.97621 | 2.3594e-05 | 100 | 0 | 100 | 1.4704 | 4.9823 | 0.16684 | 0.033368 | 0 | 0
2006-05-20 | 0.88334 | 0 | 0 | 0.99376 | 0 | 0 | 0.11042 | 0 | 1.3599 | 4.9823 | 0.16684 | 0 | 0 | 0
2006-05-20 01:00 | 0.48047 | 0.12051 | 0 | 0.99878 | 0 | 100 | 0.36759 | 100 | 0.99231 | 4.9823 | 0.12428 | 0 | 0.042554 | 0
2006-05-20 02:00 | 0.030297 | 0.57068 | 0 | 0.99878 | 0 | 0 | 0.36759 | 0 | 0.62471 | 4.9823 | 0.081729 | 0 | 0.042554 | 0
2006-05-20 03:00 | 0 | 0.6053 | 0 | 1.0031 | 0 | 100 | 0.36759 | 100 | 0.25711 | 4.9823 | 0.039175 | 0 | 0.042554 | 0
2006-05-20 04:00 | 0 | 0.68581 | 0 | 0.97073 | 0 | 0 | 0.25711 | 0 | 0 | 4.9823 | 0 | 0 | 0.039175 | 0
2006-05-20 05:00 | 0 | 0.91394 | 0 | 0.91394 | 0 | 0 | 0 | 0 | 0 | 4.9823 | 0 | 0 | 0 | 0
2006-05-20 06:00 | 0 | 0.85328 | 0 | 0.85328 | 0 | 0 | 0 | 0 | 0 | 4.9823 | 0 | 0 | 0 | 0
2006-05-20 07:00 | 0 | 0.80726 | 0 | 0.80726 | 0 | 100 | 0 | 100 | 0 | 4.9823 | 0 | 0 | 0 | 0
2006-05-20 08:00 | 0 | 0.77502 | 0 | 0.77502 | 0 | 0 | 0 | 0 | 0 | 4.9823 | 0 | 0 | 0 | 0
2006-05-20 09:00 | 0 | 0.75382 | 0 | 0.75382 | 0 | 100 | 0 | 100 | 0 | 4.9823 | 0 | 0 | 0 | 0
2006-05-20 10:00 | 0 | 0.74269 | 0 | 0.74269 | 0 | 0 | 0 | 0 | 0 | 4.9823 | 0 | 0 | 0 | 0
2006-05-20 11:00 | 0 | 0.74396 | 0 | 0.74396 | 0 | 100 | 0 | 100 | 0 | 4.9823 | 0 | 0 | 0 | 0
2006-05-20 12:00 | 0.1097 | 0.63774 | 0 | 0.74744 | 0 | 100 | 0 | 100 | 0 | 4.9823 | 0 | 0 | 0 | 0
2006-05-20 13:00 | 0.7696 | 0 | 0 | 0.75883 | 0 | 0 | 0 | 0 | 0 | 4.9823 | 0.0053877 | 0.010775 | 0 | 0
2006-05-20 14:00 | 0.82205 | 0 | 0 | 0.78869 | 0 | 100 | 0 | 100 | 0 | 4.9823 | 0.022072 | 0.033368 | 0 | 0
2006-05-20 15:00 | 1.2267 | 0 | 0 | 0.82572 | 0.36759 | 0 | 0 | 0 | 0.31613 | 4.9823 | 0.038755 | 0.033368 | 0 | 0
2006-05-20 16:00 | 0.88657 | 0 | 0 | 0.85321 | 0 | 100 | 0 | 100 | 0.31612 | 4.9823 | 0.055439 | 0.033368 | 0 | 0
2006-05-20 17:00 | 0.92892 | 0 | 0 | 0.87348 | 0.022072 | 0 | 0 | 0 | 0.3351 | 4.9823 | 0.072123 | 0.033368 | 0 | 0
2006-05-20 18:00 | 1.2876 | 0 | 0 | 0.88661 | 0.36759 | 0 | 0 | 0 | 0.65122 | 4.9823 | 0.088807 | 0.033368 | 0 | 0
2006-05-20 19:00 | 0.93018 | 0 | 0 | 0.89682 | 0 | 100 | 0 | 100 | 0.65121 | 4.9823 | 0.10549 | 0.033368 | 0 | 0
2006-05-20 20:00 | 1.3114 | 0 | 0 | 0.91041 | 0.36759 | 100 | 0 | 100 | 0.96733 | 4.9823 | 0.12217 | 0.033368 | 0 | 0
2006-05-20 21:00 | 0.95871 | 0 | 0 | 0.92535 | 0 | 100 | 0 | 100 | 0.96732 | 4.9823 | 0.13886 | 0.033368 | 0 | 0
2006-05-20 22:00 | 1.3477 | 0 | 0 | 0.94671 | 0.36759 | 0 | 0 | 0 | 1.2834 | 4.9823 | 0.15554 | 0.033368 | 0 | 0
2006-05-20 23:00 | 1.2246 | 0 | 0 | 0.97381 | 0.21738 | 100 | 0 | 100 | 1.4704 | 4.9823 | 0.17222 | 0.033368 | 0 | 0
2006-05-21 | 1.0053 | 0 | 0 | 0.99011 | 2.3594e-05 | 0 | 0 | 0 | 1.4704 | 4.9823 | 0.17983 | 0.015211 | 0 | 0
2006-05-21 01:00 | 0.55017 | 0.053047 | 0 | 1.001 | 0 | 100 | 0.36759 | 100 | 1.1027 | 4.9823 | 0.13728 | 0 | 0.042554 | 0
2006-05-21 02:00 | 0.035017 | 0.57714 | 0 | 1.01 | 0 | 100 | 0.36759 | 100 | 0.73514 | 4.9823 | 0.094722 | 0 | 0.042554 | 0
2006-05-21 03:00 | 0 | 0.61705 | 0 | 1.0149 | 0 | 100 | 0.36759 | 100 | 0.36754 | 4.9823 | 0.052168 | 0 | 0.042554 | 0
2006-05-21 04:00 | 0 | 0.57814 | 0 | 0.97589 | 0 | 0 | 0.36754 | 0 | 0 | 4.9823 | 0.0096145 | 0 | 0.042554 | 0
2006-05-21 05:00 | 0 | 0.90051 | 0 | 0.90733 | 0 | 0 | 0 | 0 | 0 | 4.9823 | 0 | 0 | 0.0096145 | 0
2006-05-21 06:00 | 0 | 0.83827 | 0 | 0.83827 | 0 | 0 | 0 | 0 | 0 | 4.9823 | 0 | 0 | 0 | 0
2006-05-21 07:00 | 0 | 0.79416 | 0 | 0.79416 | 0 | 100 | 0 | 100 | 0 | 4.9823 | 0 | 0 | 0 | 0
2006-05-21 08:00 | 0 | 0.76683 | 0 | 0.76683 | 0 | 0 | 0 | 0 | 0 | 4.9823 | 0 | 0 | 0 | 0
2006-05-21 09:00 | 0 | 0.75262 | 0 | 0.75262 | 0 | 100 | 0 | 100 | 0 | 4.9823 | 0 | 0 | 0 | 0
2006-05-21 10:00 | 0 | 0.75372 | 0 | 0.75372 | 0 | 100 | 0 | 100 | 0 | 4.9823 | 0 | 0 | 0 | 0
2006-05-21 11:00 | 0 | 0.77789 | 0 | 0.77789 | 0 | 100 | 0 | 100 | 0 | 4.9823 | 0 | 0 | 0 | 0
2006-05-21 12:00 | 0.097819 | 0.72919 | 0 | 0.82701 | 0 | 0 | 0 | 0 | 0 | 4.9823 | 0 | 0 | 0 | 0
2006-05-21 13:00 | 0.72898 | 0.15967 | 0 | 0.88865 | 0 | 0 | 0 | 0 | 0 | 4.9823 | 0 | 0 | 0 | 0
2006-05-21 14:00 | 1.0533 | 0 | 0 | 0.93522 | 0.084672 | 100 | 0 | 100 | 0.072818 | 4.9823 | 0.016684 | 0.033368 | 0 | 0
2006-05-21 15:00 | 1.2038 | 0 | 0 | 0.95602 | 0.21446 | 100 | 0 | 100 | 0.25725 | 4.9823 | 0.033368 | 0.033368 | 0 | 0
2006-05-21 16:00 | 1.293 | 0 | 0 | 0.9692 | 0.29048 | 100 | 0 | 100 | 0.50706 | 4.9823 | 0.050051 | 0.033368 | 0 | 0
2006-05-21 17:00 | 1.2097 | 0 | 0 | 0.9855 | 0.19083 | 0 | 0 | 0 | 0.67117 | 4.9823 | 0.066735 | 0.033368 | 0 | 0
2006-05-21 18:00 | 1.3025 | 0 | 0 | 0.99565 | 0.27343 | 100 | 0 | 100 | 0.90631 | 4.9823 | 0.083419 | 0.033368 | 0 | 0
2006-05-21 19:00 | 1.2802 | 0 | 0 | 1.0044 | 0.24236 | 0 | 0 | 0 | 1.1147 | 4.9823 | 0.1001 | 0.033368 | 0 | 0
2006-05-21 20:00 | 1.2559 | 0 | 0 | 1.0172 | 0.20532 | 100 | 0 | 100 | 1.2913 | 4.9823 | 0.11679 | 0.033368 | 0 | 0
2006-05-21 21:00 | 1.2148 | 0 | 0 | 1.0293 | 0.15216 | 0 | 0 | 0 | 1.4221 | 4.9823 | 0.13347 | 0.033368 | 0 | 0
2006-05-21 22:00 | 1.134 | 0 | 0 | 1.0446 | 0.056107 | 0 | 0 | 0 | 1.4704 | 4.9823 | 0.15015 | 0.033368 | 0 | 0
2006-05-21 23:00 | 0.96849 | 0 | 0 | 1.0574 | 0 | 100 | 0.088945 | 100 | 1.3814 | 4.9823 | 0.15015 | 0 | 0 | 0
2006-05-22 | 0.73449 | 0 | 0 | 1.0611 | 0 | 100 | 0.3266 | 100 | 1.0548 | 4.9823 | 0.15015 | 0 | 0 | 0
2006-05-22 01:00 | 0.33089 | 0.33233 | 0 | 1.061 | 0 | 100 | 0.36759 | 100 | 0.68717 | 4.9823 | 0.1076 | 0 | 0.042554 | 0
2006-05-22 02:00 | 0.0057094 | 0.66277 | 0 | 1.0663 | 0 | 0 | 0.36759 | 0 | 0.31957 | 4.9823 | 0.065045 | 0 | 0.042554 | 0
2006-05-22 03:00 | 0 | 0.71837 | 0 | 1.0682 | 0 | 100 | 0.31957 | 100 | 0 | 4.9823 | 0.022491 | 0 | 0.042554 | 0
2006-05-22 04:00 | 0 | 1.0057 | 0 | 1.0216 | 0 | 100 | 0 | 100 | 0 | 4.9823 | 0 | 0 | 0.022491 | 0
2006-05-22 05:00 | 0 | 0.94403 | 0 | 0.94403 | 0 | 100 | 0 | 100 | 0 | 4.9823 | 0 | 0 | 0 | 0
2006-05-22 06:00 | 0 | 0.8701 | 0 | 0.8701 | 0 | 100 | 0 | 100 | 0 | 4.9823 | 0 | 0 | 0 | 0
2006-05-22 07:00 | 0 | 0.82229 | 0 | 0.82229 | 0 | 0 | 0 | 0 | 0 | 4.9823 | 0 | 0 | 0 | 0
2006-05-22 08:00 | 0 | 0.78943 | 0 | 0.78943 | 0 | 0 | 0 | 0 | 0 | 4.9823 | 0 | 0 | 0 | 0
2006-05-22 09:00 | 0 | 0.77273 | 0 | 0.77273 | 0 | 0 | 0 | 0 | 0 | 4.9823 | 0 | 0 | 0 | 0
2006-05-22 10:00 | 0 | 0.76962 | 0 | 0.76962 | 0 | 100 | 0 | 100 | 0 | 4.9823 | 0 | 0 | 0 | 0
2006-05-22 11:00 | 0 | 0.78982 | 0 | 0.78982 | 0 | 100 | 0 | 100 | 0 | 4.9823 | 0 | 0 | 0 | 0
2006-05-22 12:00 | 0.066625 | 0.77016 | 0 | 0.83679 | 0 | 100 | 0 | 100 | 0 | 4.9823 | 0 | 0 | 0 | 0
2006-05-22 13:00 | 0.37466 | 0.5219 | 0 | 0.89657 | 0 | 0 | 0 | 0 | 0 | 4.9823 | 0 | 0 | 0 | 0
2006-05-22 14:00 | 0.66313 | 0.27639 | 0 | 0.93952 | 0 | 0 | 0 | 0 | 0 | 4.9823 | 0 | 0 | 0 | 0
2006-05-22 15:00 | 0.9178 | 0.039714 | 0 | 0.95752 | 0 | 100 | 0 | 100 | 0 | 4.9823 | 0 | 0 | 0 | 0
2006-05-22 16:00 | 1.1 | 0 | 0 | 0.97279 | 0.1272 | 0 | 0 | 0 | 0.10939 | 4.9823 | 0 | 0 | 0 | 0
2006-05-22 17:00 | 1.1815 | 0 | 0 | 0.98734 | 0.19419 | 100 | 0 | 100 | 0.2764 | 4.9823 | 0 | 0 | 0 | 0
2006-05-22 18:00 | 1.1988 | 0 | 0 | 0.9974 | 0.20145 | 0 | 0 | 0 | 0.44964 | 4.9823 | 0 | 0 | 0 | 0
2006-05-22 19:00 | 1.1861 | 0 | 0 | 1.0116 | 0.17451 | 100 | 0 | 100 | 0.59971 | 4.9823 | 0 | 0 | 0 | 0
2006-05-22 20:00 | 1.1788 | 0 | 0 | 1.0283 | 0.15046 | 100 | 0 | 100 | 0.7291 | 4.9823 | 0 | 0 | 0 | 0
2006-05-22 21:00 | 1.159 | 0 | 0 | 1.0433 | 0.11576 | 100 | 0 | 100 | 0.82864 | 4.9823 | 0 | 0 | 0 | 0
2006-05-22 22:00 | 1.1248 | 0 | 0 | 1.0618 | 0.062945 | 100 | 0 | 100 | 0.88276 | 4.9823 | 0 | 0 | 0 | 0
2006-05-22 23:00 | 1.0499 | 0 | 0 | 1.08 | 0 | 100 | 0.030117 | 100 | 0.85264 | 4.9823 | 0 | 0 | 0 | 0
2006-05-23 | 0.86194 | 0 | 0 | 1.0883 | 0 | 100 | 0.22637 | 100 | 0.62625 | 4.9823 | 0 | 0 | 0 | 0
2006-05-23 01:00 | 0.52525 | 0.19687 | 0 | 1.0897 | 0 | 0 | 0.36759 | 0 | 0.25866 | 4.9823 | 0 | 0 | 0 | 0
2006-05-23 02:00 | 0.053815 | 0.77466 | 0 | 1.0871 | 0 | 100 | 0.25865 | 100 | 0 | 4.9823 | 0 | 0 | 0 | 0
2006-05-23 03:00 | 0 | 1.0867 | 0 | 1.0867 | 0 | 100 | 0 | 100 | 0 | 4.9823 | 0 | 0 | 0 | 0
2006-05-23 04:00 | 0 | 1.0401 | 0 | 1.0401 | 0 | 0 | 0 | 0 | 0 | 4.9823 | 0 | 0 | 0 | 0
2006-05-23 05:00 | 0 | 0.95882 | 0 | 0.95882 | 0 | 100 | 0 | 100 | 0 | 4.9823 | 0 | 0 | 0 | 0
2006-05-23 06:00 | 0 | 0.88593 | 0 | 0.88593 | 0 | 0 | 0 | 0 | 0 | 4.9823 | 0 | 0 | 0 | 0
2006-05-23 07:00 | 0 | 0.83361 | 0 | 0.83361 | 0 | 0 | 0 | 0 | 0 | 4.9823 | 0 | 0 | 0 | 0
2006-05-23 08:00 | 0 | 0.80102 | 0 | 0.80102 | 0 | 100 | 0 | 100 | 0 | 4.9823 | 0 | 0 | 0 | 0
2006-05-23 09:00 | 0 | 0.77995 | 0 | 0.77995 | 0 | 0 | 0 | 0 | 0 | 4.9823 | 0 | 0 | 0 | 0
2006-05-23 10:00 | 0 | 0.77289 | 0 | 0.77289 | 0 | 100 | 0 | 100 | 0 | 4.9823 | 0 | 0 | 0 | 0
2006-05-23 11:00 | 0 | 0.7943 | 0 | 0.7943 | 0 | 0 | 0 | 0 | 0 | 4.9823 | 0 | 0 | 0 | 0
2006-05-23 12:00 | 0.12704 | 0.71219 | 0 | 0.83923 | 0 | 100 | 0 | 100 | 0 | 4.9823 | 0 | 0 | 0 | 0
2006-05-23 13:00 | 0.79447 | 0.10321 | 0 | 0.89768 | 0 | 0 | 0 | 0 | 0 | 4.9823 | 0 | 0 | 0 | 0
2006-05-23 14:00 | 0.97514 | 0 | 0 | 0.94177 | 0 | 100 | 0 | 100 | 0 | 4.9823 | 0.016684 | 0.033368 | 0 | 0
2006-05-23 15:00 | 0.99891 | 0 | 0 | 0.96554 | 0 | 0 | 0 | 0 | 0 | 4.9823 | 0.033368 | 0.033368 | 0 | 0
2006-05-23 16:00 | 1.3845 | 0 | 0 | 0.98357 | 0.36759 | 100 | 0 | 100 | 0.31613 | 4.9823 | 0.050051 | 0.033368 | 0 | 0
2006-05-23 17:00 | 1.0338 | 0 | 0 | 1.0005 | 0 | 100 | 0 | 100 | 0.31612 | 4.9823 | 0.066735 | 0.033368 | 0 | 0
2006-05-23 18:00 | 1.0472 | 0 | 0 | 1.0138 | 0 | 0 | 0 | 0 | 0.31612 | 4.9823 | 0.083419 | 0.033368 | 0 | 0
2006-05-23 19:00 | 1.4233 | 0 | 0 | 1.0224 | 0.36759 | 0 | 0 | 0 | 0.63224 | 4.9823 | 0.1001 | 0.033368 | 0 | 0
2006-05-23 20:00 | 1.0726 | 0 | 0 | 1.0392 | 0 | 100 | 0 | 100 | 0.63223 | 4.9823 | 0.11679 | 0.033368 | 0 | 0
2006-05-23 21:00 | 1.4585 | 0 | 0 | 1.0575 | 0.36759 | 100 | 0 | 100 | 0.94835 | 4.9823 | 0.13347 | 0.033368 | 0 | 0
2006-05-23 22:00 | 1.4756 | 0 | 0 | 1.0747 | 0.36759 | 100 | 0 | 100 | 1.2645 | 4.9823 | 0.15015 | 0.033368 | 0 | 0
2006-05-23 23:00 | 1.3668 | 0 | 0 | 1.094 | 0.23943 | 100 | 0 | 100 | 1.4704 | 4.9823 | 0.16684 | 0.033368 | 0 | 0
2006-05-24 | 1.1378 | 0 | 0 | 1.1044 | 2.3594e-05 | 0 | 0 | 0 | 1.4704 | 4.9823 | 0.18352 | 0.033368 | 0 | 0
2006-05-24 01:00 | 0.66882 | 0.035202 | 0 | 1.1018 | 0 | 0 | 0.36759 | 0 | 1.1027 | 4.9823 | 0.14097 | 0 | 0.042554 | 0
2006-05-24 02:00 | 0.056756 | 0.64168 | 0 | 1.0962 | 0 | 100 | 0.36759 | 100 | 0.73514 | 4.9823 | 0.098413 | 0 | 0.042554 | 0
2006-05-24 03:00 | 0 | 0.69738 | 0 | 1.0952 | 0 | 0 | 0.36759 | 0 | 0.36754 | 4.9823 | 0.055859 | 0 | 0.042554 | 0
2006-05-24 04:00 | 0 | 0.65024 | 0 | 1.048 | 0 | 100 | 0.36754 | 100 | 0 | 4.9823 | 0.013305 | 0 | 0.042554 | 0
2006-05-24 05:00 | 0 | 0.95267 | 0 | 0.96212 | 0 | 100 | 0 | 100 | 0 | 4.9823 | 0 | 0 | 0.013305 | 0
2006-05-24 06:00 | 0 | 0.88847 | 0 | 0.88847 | 0 | 100 | 0 | 100 | 0 | 4.9823 | 0 | 0 | 0 | 0
2006-05-24 07:00 | 0 | 0.83196 | 0 | 0.83196 | 0 | 0 | 0 | 0 | 0 | 4.9823 | 0 | 0 | 0 | 0
2006-05-24 08:00 | 0 | 0.80174 | 0 | 0.80174 | 0 | 100 | 0 | 100 | 0 | 4.9823 | 0 | 0 | 0 | 0
2006-05-24 09:00 | 0 | 0.78627 | 0 | 0.78627 | 0 | 100 | 0 | 100 | 0 | 4.9823 | 0 | 0 | 0 | 0
2006-05-24 10:00 | 0 | 0.78043 | 0 | 0.78043 | 0 | 0 | 0 | 0 | 0 | 4.9823 | 0 | 0 | 0 | 0
2006-05-24 11:00 | 0 | 0.7966 | 0 | 0.7966 | 0 | 0 | 0 | 0 | 0 | 4.9823 | 0 | 0 | 0 | 0
2006-05-24 12:00 | 0.13247 | 0.70515 | 0 | 0.83762 | 0 | 100 | 0 | 100 | 0 | 4.9823 | 0 | 0 | 0 | 0
2006-05-24 13:00 | 0.87386 | 0.021062 | 0 | 0.89492 | 0 | 100 | 0 | 100 | 0 | 4.9823 | 0 | 0 | 0 | 0
2006-05-24 14:00 | 0.97478 | 0 | 0 | 0.94141 | 0 | 100 | 0 | 100 | 0 | 4.9823 | 0.016684 | 0.033368 | 0 | 0
2006-05-24 15:00 | 1.3686 | 0 | 0 | 0.96763 | 0.36759 | 0 | 0 | 0 | 0.31613 | 4.9823 | 0.033368 | 0.033368 | 0 | 0
2006-05-24 16:00 | 1.0275 | 0 | 0 | 0.99418 | 0 | 100 | 0 | 100 | 0.31612 | 4.9823 | 0.050051 | 0.033368 | 0 | 0
2006-05-24 17:00 | 1.0494 | 0 | 0 | 1.016 | 0 | 0 | 0 | 0 | 0.31612 | 4.9823 | 0.066735 | 0.033368 | 0 | 0
2006-05-24 18:00 | 1.4316 | 0 | 0 | 1.0306 | 0.36759 | 100 | 0 | 100 | 0.63224 | 4.9823 | 0.083419 | 0.033368 | 0 | 0
2006-05-24 19:00 | 1.0801 | 0 | 0 | 1.0468 | 0 | 0 | 0 | 0 | 0.63223 | 4.9823 | 0.1001 | 0.033368 | 0 | 0
2006-05-24 20:00 | 1.15 | 0 | 0 | 1.0652 | 0.051397 | 0 | 0 | 0 | 0.67642 | 4.9823 | 0.11679 | 0.033368 | 0 | 0
2006-05-24 21:00 | 1.4857 | 0 | 0 | 1.0848 | 0.36759 | 100 | 0 | 100 | 0.99254 | 4.9823 | 0.13347 | 0.033368 | 0 | 0
2006-05-24 22:00 | 1.4739 | 0 | 0 | 1.1021 | 0.33845 | 0 | 0 | 0 | 1.2836 | 4.9823 | 0.15015 | 0.033368 | 0 | 0
2006-05-24 23:00 | 1.3652 | 0 | 0 | 1.1147 | 0.21718 | 100 | 0 | 100 | 1.4704 | 4.9823 | 0.16684 | 0.033368 | 0 | 0
2006-05-25 | 1.1536 | 0 | 0 | 1.1202 | 2.3594e-05 | 0 | 0 | 0 | 1.4704 | 4.9823 | 0.18352 | 0.033368 | 0 | 0
2006-05-25 01:00 | 0.7232 | 0.021965 | 0 | 1.1128 | 0 | 100 | 0.36759 | 100 | 1.1027 | 4.9823 | 0.18352 | 0 | 0 | 0
2006-05-25 02:00 | 0.086327 | 0.65076 | 0 | 1.1047 | 0 | 0 | 0.36759 | 0 | 0.73514 | 4.9823 | 0.18352 | 0 | 0 | 0
2006-05-25 03:00 | 0 | 0.73155 | 0 | 1.0991 | 0 | 100 | 0.36759 | 100 | 0.36754 | 4.9823 | 0.18352 | 0 | 0 | 0
2006-05-25 04:00 | 0 | 0.77042 | 0 | 1.0485 | 0 | 0 | 0.27807 | 0 | 0.089468 | 4.9823 | 0.18352 | 0 | 0 | 0
2006-05-25 05:00 | 0 | 0.91033 | 0 | 0.96687 | 0 | 100 | 0.048347 | 100 | 0.04112 | 4.9823 | 0.17198 | 0 | 0.011542 | 0
2006-05-25 06:00 | 0 | 0.87622 | 0 | 0.89171 | 0 | 0 | 0 | 0 | 0.04112 | 4.9823 | 0.15016 | 0 | 0.021817 | 0
2006-05-25 07:00 | 0 | 0.83784 | 0 | 0.83784 | 0 | 100 | 0 | 100 | 0.041119 | 4.9823 | 0.15016 | 0 | 0 | 0
2006-05-25 08:00 | 0 | 0.80701 | 0 | 0.80701 | 0 | 100 | 0 | 100 | 0.041119 | 4.9823 | 0.15016 | 0 | 0 | 0
2006-05-25 09:00 | 0 | 0.76804 | 0 | 0.78666 | 0 | 0 | 0 | 0 | 0.041118 | 4.9823 | 0.12394 | 0 | 0.026221 | 0
2006-05-25 10:00 | 0 | 0.75365 | 0 | 0.78122 | 0 | 0 | 0 | 0 | 0.041117 | 4.9823 | 0.085108 | 0 | 0.03883 | 0
2006-05-25 11:00 | 0 | 0.76549 | 0 | 0.79734 | 0 | 100 | 0.001637 | 100 | 0.03948 | 4.9823 | 0.042554 | 0 | 0.042554 | 0
2006-05-25 12:00 | 0.15142 | 0.60971 | 0 | 0.83082 | 0 | 0 | 0.039479 | 0 | 0 | 4.9823 | 0 | 0 | 0.042554 | 0
2006-05-25 13:00 | 0.9215 | 0 | 0 | 0.88813 | 0 | 100 | 0 | 100 | 0 | 4.9823 | 0.016684 | 0.033368 | 0 | 0
2006-05-25 14:00 | 0.97185 | 0 | 0 | 0.93849 | 0 | 100 | 0 | 100 | 0 | 4.9823 | 0.033368 | 0.033368 | 0 | 0
2006-05-25 15:00 | 1.3769 | 0 | 0 | 0.97596 | 0.36759 | 100 | 0 | 100 | 0.31613 | 4.9823 | 0.050051 | 0.033368 | 0 | 0
2006-05-25 16:00 | 1.0351 | 0 | 0 | 1.0018 | 0 | 0 | 0 | 0 | 0.31612 | 4.9823 | 0.066735 | 0.033368 | 0 | 0
2006-05-25 17:00 | 1.4166 | 0 | 0 | 1.0156 | 0.36759 | 0 | 0 | 0 | 0.63224 | 4.9823 | 0.083419 | 0.033368 | 0 | 0
2006-05-25 18:00 | 1.0626 | 0 | 0 | 1.0292 | 0 | 0 | 0 | 0 | 0.63224 | 4.9823 | 0.1001 | 0.033368 | 0 | 0
2006-05-25 19:00 | 1.0727 | 0 | 0 | 1.0393 | 0 | 0 | 0 | 0 | 0.63223 | 4.9823 | 0.11679 | 0.033368 | 0 | 0
2006-05-25 20:00 | 1.4535 | 0 | 0 | 1.0526 | 0.36759 | 0 | 0 | 0 | 0.94835 | 4.9823 | 0.13347 | 0.033368 | 0 | 0
2006-05-25 21:00 | 1.3744 | 0 | 0 | 1.0663 | 0.2747 | 0 | 0 | 0 | 1.1846 | 4.9823 | 0.15015 | 0.033368 | 0 | 0
2006-05-25 22:00 | 1.4432 | 0 | 0 | 1.0775 | 0.33232 | 100 | 0 | 100 | 1.4704 | 4.9823 | 0.16684 | 0.033368 | 0 | 0
2006-05-25 23:00 | 1.1257 | 0 | 0 | 1.0923 | 2.3594e-05 | 0 | 0 | 0 | 1.4704 | 4.9823 | 0.18352 | 0.033368 | 0 | 0
2006-05-26 | 1.0925 | 0 | 0 | 1.0955 | 0 | 100 | 0.0030109 | 100 | 1.4673 | 4.9823 | 0.18352 | 0 | 0 | 0
2006-05-26 01:00 | 0.64677 | 0.033415 | 0 | 1.078 | 0 | 100 | 0.36759 | 100 | 1.0997 | 4.9823 | 0.14097 | 0 | 0.042554 | 0
2006-05-26 02:00 | 0.074271 | 0.58519 | 0 | 1.0573 | 0 | 0 | 0.36759 | 0 | 0.73211 | 4.9823 | 0.098412 | 0 | 0.042554 | 0
2006-05-26 03:00 | 0 | 0.65769 | 0 | 1.0555 | 0 | 100 | 0.36759 | 100 | 0.36451 | 4.9823 | 0.055859 | 0 | 0.042554 | 0
2006-05-26 04:00 | 0 | 0.61882 | 0 | 1.0135 | 0 | 0 | 0.36451 | 0 | 0 | 4.9823 | 0.013305 | 0 | 0.042554 | 0
2006-05-26 05:00 | 0 | 0.93841 | 0 | 0.94785 | 0 | 100 | 0 | 100 | 0 | 4.9823 | 0 | 0 | 0.013305 | 0
2006-05-26 06:00 | 0 | 0.88005 | 0 | 0.88005 | 0 | 100 | 0 | 100 | 0 | 4.9823 | 0 | 0 | 0 | 0
2006-05-26 07:00 | 0 | 0.8288 | 0 | 0.8288 | 0 | 0 | 0 | 0 | 0 | 4.9823 | 0 | 0 | 0 | 0
2006-05-26 08:00 | 0 | 0.79378 | 0 | 0.79378 | 0 | 100 | 0 | 100 | 0 | 4.9823 | 0 | 0 | 0 | 0
2006-05-26 09:00 | 0 | 0.77061 | 0 | 0.77061 | 0 | 100 | 0 | 100 | 0 | 4.9823 | 0 | 0 | 0 | 0
2006-05-26 10:00 | 0 | 0.75746 | 0 | 0.75746 | 0 | 0 | 0 | 0 | 0 | 4.9823 | 0 | 0 | 0 | 0
2006-05-26 11:00 | 0 | 0.7566 | 0 | 0.7566 | 0 | 0 | 0 | 0 | 0 | 4.9823 | 0 | 0 | 0 | 0
2006-05-26 12:00 | 0.15155 | 0.6121 | 0 | 0.76365 | 0 | 100 | 0 | 100 | 0 | 4.9823 | 0 | 0 | 0 | 0
2006-05-26 13:00 | 0.81557 | 0 | 0 | 0.78221 | 0 | 100 | 0 | 100 | 0 | 4.9823 | 0.016684 | 0.033368 | 0 | 0
2006-05-26 14:00 | 0.84937 | 0 | 0 | 0.81601 | 0 | 0 | 0 | 0 | 0 | 4.9823 | 0.033368 | 0.033368 | 0 | 0
2006-05-26 15:00 | 1.257 | 0 | 0 | 0.85603 | 0.36759 | 100 | 0 | 100 | 0.31613 | 4.9823 | 0.050051 | 0.033368 | 0 | 0
2006-05-26 16:00 | 0.91708 | 0 | 0 | 0.88371 | 0 | 0 | 0 | 0 | 0.31612 | 4.9823 | 0.066735 | 0.033368 | 0 | 0
2006-05-26 17:00 | 0.93753 | 0 | 0 | 0.90416 | 0 | 100 | 0 | 100 | 0.31612 | 4.9823 | 0.083419 | 0.033368 | 0 | 0
2006-05-26 18:00 | 1.317 | 0 | 0 | 0.91605 | 0.36759 | 0 | 0 | 0 | 0.63224 | 4.9823 | 0.1001 | 0.033368 | 0 | 0
2006-05-26 19:00 | 0.9579 | 0 | 0 | 0.92453 | 0 | 100 | 0 | 100 | 0.63223 | 4.9823 | 0.11679 | 0.033368 | 0 | 0
2006-05-26 20:00 | 0.96551 | 0 | 0 | 0.93214 | 0 | 0 | 0 | 0 | 0.63222 | 4.9823 | 0.13347 | 0.033368 | 0 | 0
2006-05-26 21:00 | 1.3404 | 0 | 0 | 0.93944 | 0.36759 | 100 | 0 | 100 | 0.94834 | 4.9823 | 0.15015 | 0.033368 | 0 | 0
2006-05-26 22:00 | 1.2974 | 0 | 0 | 0.95218 | 0.31182 | 0 | 0 | 0 | 1.2165 | 4.9823 | 0.16684 | 0.033368 | 0 | 0
2006-05-26 23:00 | 1.2903 | 0 | 0 | 0.96172 | 0.29521 | 100 | 0 | 100 | 1.4704 | 4.9823 | 0.18352 | 0.033368 | 0 | 0
2006-05-27 | 1.0017 | 0 | 0 | 0.96831 | 2.3594e-05 | 0 | 0 | 0 | 1.4704 | 4.9823 | 0.2002 | 0.033368 | 0 | 0
2006-05-27 01:00 | 0.58789 | 0 | 0 | 0.97053 | 0 | 100 | 0.36759 | 100 | 1.1027 | 4.9823 | 0.17902 | 0 | 0.021187 | 0
2006-05-27 02:00 | 0.043588 | 0.53021 | 0 | 0.9716 | 0 | 0 | 0.36759 | 0 | 0.73514 | 4.9823 | 0.13646 | 0 | 0.042554 | 0
2006-05-27 03:00 | 0 | 0.5788 | 0 | 0.9766 | 0 | 100 | 0.36759 | 100 | 0.36754 | 4.9823 | 0.093909 | 0 | 0.042554 | 0
2006-05-27 04:00 | 0 | 0.55295 | 0 | 0.9507 | 0 | 0 | 0.36754 | 0 | 0 | 4.9823 | 0.051355 | 0 | 0.042554 | 0
2006-05-27 05:00 | 0 | 0.87076 | 0 | 0.90097 | 0 | 100 | 0 | 100 | 0 | 4.9823 | 0.0088017 | 0 | 0.042554 | 0
2006-05-27 06:00 | 0 | 0.83889 | 0 | 0.84513 | 0 | 0 | 0 | 0 | 0 | 4.9823 | 0 | 0 | 0.0088016 | 0
2006-05-27 07:00 | 0 | 0.79829 | 0 | 0.79829 | 0 | 100 | 0 | 100 | 0 | 4.9823 | 0 | 0 | 0 | 0
2006-05-27 08:00 | 0 | 0.768 | 0 | 0.768 | 0 | 100 | 0 | 100 | 0 | 4.9823 | 0 | 0 | 0 | 0
2006-05-27 09:00 | 0 | 0.74936 | 0 | 0.74936 | 0 | 100 | 0 | 100 | 0 | 4.9823 | 0 | 0 | 0 | 0
2006-05-27 10:00 | 0 | 0.73826 | 0 | 0.73826 | 0 | 0 | 0 | 0 | 0 | 4.9823 | 0 | 0 | 0 | 0
2006-05-27 11:00 | 0 | 0.73773 | 0 | 0.73773 | 0 | 100 | 0 | 100 | 0 | 4.9823 | 0 | 0 | 0 | 0
2006-05-27 12:00 | 0.13591 | 0.60214 | 0 | 0.73804 | 0 | 100 | 0 | 100 | 0 | 4.9823 | 0 | 0 | 0 | 0
2006-05-27 13:00 | 0.78139 | 0 | 0 | 0.74802 | 0 | 100 | 0 | 100 | 0 | 4.9823 | 0.016684 | 0.033368 | 0 | 0
2006-05-27 14:00 | 0.80842 | 0 | 0 | 0.77506 | 0 | 0 | 0 | 0 | 0 | 4.9823 | 0.033368 | 0.033368 | 0 | 0
2006-05-27 15:00 | 1.2064 | 0 | 0 | 0.80547 | 0.36759 | 0 | 0 | 0 | 0.31613 | 4.9823 | 0.050051 | 0.033368 | 0 | 0
2006-05-27 16:00 | 0.86419 | 0 | 0 | 0.83082 | 0 | 100 | 0 | 100 | 0.31612 | 4.9823 | 0.066735 | 0.033368 | 0 | 0
2006-05-27 17:00 | 0.92006 | 0 | 0 | 0.84504 | 0.041656 | 0 | 0 | 0 | 0.35194 | 4.9823 | 0.083419 | 0.033368 | 0 | 0
2006-05-27 18:00 | 1.2583 | 0 | 0 | 0.85735 | 0.36759 | 0 | 0 | 0 | 0.66806 | 4.9823 | 0.1001 | 0.033368 | 0 | 0
2006-05-27 19:00 | 0.90622 | 0 | 0 | 0.87285 | 0 | 100 | 0 | 100 | 0.66805 | 4.9823 | 0.11679 | 0.033368 | 0 | 0
2006-05-27 20:00 | 1.2914 | 0 | 0 | 0.89046 | 0.36759 | 100 | 0 | 100 | 0.98417 | 4.9823 | 0.13347 | 0.033368 | 0 | 0
2006-05-27 21:00 | 0.94086 | 0 | 0 | 0.90749 | 0 | 0 | 0 | 0 | 0.98416 | 4.9823 | 0.15015 | 0.033368 | 0 | 0
2006-05-27 22:00 | 1.3379 | 0 | 0 | 0.93696 | 0.36759 | 100 | 0 | 100 | 1.3003 | 4.9823 | 0.16684 | 0.033368 | 0 | 0
2006-05-27 23:00 | 1.2015 | 0 | 0 | 0.97033 | 0.19779 | 100 | 0 | 100 | 1.4704 | 4.9823 | 0.18352 | 0.033368 | 0 | 0
2006-05-28 | 0.96356 | 0 | 0 | 0.99684 | 0 | 100 | 0.033284 | 100 | 1.4371 | 4.9823 | 0.18352 | 0 | 0 | 0
2006-05-28 01:00 | 0.53503 | 0.074163 | 0 | 1.007 | 0 | 0 | 0.36759 | 0 | 1.0694 | 4.9823 | 0.14097 | 0 | 0.042554 | 0
2006-05-28 02:00 | 0.045745 | 0.56132 | 0 | 1.0049 | 0 | 100 | 0.36759 | 100 | 0.70184 | 4.9823 | 0.098412 | 0 | 0.042554 | 0
2006-05-28 03:00 | 0 | 0.60806 | 0 | 1.0059 | 0 | 0 | 0.36759 | 0 | 0.33424 | 4.9823 | 0.055859 | 0 | 0.042554 | 0
2006-05-28 04:00 | 0 | 0.61163 | 0 | 0.97608 | 0 | 100 | 0.33424 | 100 | 0 | 4.9823 | 0.013305 | 0 | 0.042554 | 0
2006-05-28 05:00 | 0 | 0.90617 | 0 | 0.91562 | 0 | 0 | 0 | 0 | 0 | 4.9823 | 0 | 0 | 0.013305 | 0
2006-05-28 06:00 | 0 | 0.84941 | 0 | 0.84941 | 0 | 0 | 0 | 0 | 0 | 4.9823 | 0 | 0 | 0 | 0
2006-05-28 07:00 | 0 | 0.79986 | 0 | 0.79986 | 0 | 0 | 0 | 0 | 0 | 4.9823 | 0 | 0 | 0 | 0
2006-05-28 08:00 | 0 | 0.76531 | 0 | 0.76531 | 0 | 0 | 0 | 0 | 0 | 4.9823 | 0 | 0 | 0 | 0
2006-05-28 09:00 | 0 | 0.74423 | 0 | 0.74423 | 0 | 0 | 0 | 0 | 0 | 4.9823 | 0 | 0 | 0 | 0
2006-05-28 10:00 | 0 | 0.73621 | 0 | 0.73621 | 0 | 100 | 0 | 100 | 0 | 4.9823 | 0 | 0 | 0 | 0
2006-05-28 11:00 | 0 | 0.74027 | 0 | 0.74027 | 0 | 100 | 0 | 100 | 0 | 4.9823 | 0 | 0 | 0 | 0
2006-05-28 12:00 | 0.14831 | 0.59728 | 0 | 0.74559 | 0 | 0 | 0 | 0 | 0 | 4.9823 | 0 | 0 | 0 | 0
2006-05-28 13:00 | 0.79294 | 0 | 0 | 0.75957 | 0 | 100 | 0 | 100 | 0 | 4.9823 | 0.016684 | 0.033368 | 0 | 0
2006-05-28 14:00 | 0.82114 | 0 | 0 | 0.78777 | 0 | 0 | 0 | 0 | 0 | 4.9823 | 0.033368 | 0.033368 | 0 | 0
2006-05-28 15:00 | 0.86122 | 0 | 0 | 0.82785 | 0 | 0 | 0 | 0 | 0 | 4.9823 | 0.050051 | 0.033368 | 0 | 0
2006-05-28 16:00 | 1.2728 | 0 | 0 | 0.87183 | 0.36759 | 0 | 0 | 0 | 0.31613 | 4.9823 | 0.066735 | 0.033368 | 0 | 0
2006-05-28 17:00 | 0.93841 | 0 | 0 | 0.90505 | 0 | 0 | 0 | 0 | 0.31612 | 4.9823 | 0.083419 | 0.033368 | 0 | 0
2006-05-28 18:00 | 1.3332 | 0 | 0 | 0.93227 | 0.36759 | 0 | 0 | 0 | 0.63224 | 4.9823 | 0.1001 | 0.033368 | 0 | 0
2006-05-28 19:00 | 1.3568 | 0 | 0 | 0.95588 | 0.36759 | 100 | 0 | 100 | 0.94836 | 4.9823 | 0.11679 | 0.033368 | 0 | 0
2006-05-28 20:00 | 1.0105 | 0 | 0 | 0.97711 | 0 | 0 | 0 | 0 | 0.94835 | 4.9823 | 0.13347 | 0.033368 | 0 | 0
2006-05-28 21:00 | 1.349 | 0 | 0 | 1.008 | 0.30764 | 0 | 0 | 0 | 1.2129 | 4.9823 | 0.15015 | 0.033368 | 0 | 0
2006-05-28 22:00 | 1.374 | 0 | 0 | 1.0413 | 0.29938 | 100 | 0 | 100 | 1.4704 | 4.9823 | 0.16684 | 0.033368 | 0 | 0
2006-05-28 23:00 | 1.1109 | 0 | 0 | 1.0775 | 2.3594e-05 | 100 | 0 | 100 | 1.4704 | 4.9823 | 0.18352 | 0.033368 | 0 | 0
2006-05-29 | 0.99512 | 0 | 0 | 1.1038 | 0 | 100 | 0.10869 | 100 | 1.3617 | 4.9823 | 0.18352 | 0 | 0 | 0
2006-05-29 01:00 | 0.5634 | 0.14808 | 0 | 1.1093 | 0 | 100 | 0.36759 | 100 | 0.99404 | 4.9823 | 0.14097 | 0 | 0.042554 | 0
2006-05-29 02:00 | 0.065401 | 0.63784 | 0 | 1.101 | 0 | 100 | 0.36759 | 100 | 0.62644 | 4.9823 | 0.098412 | 0 | 0.042554 | 0
2006-05-29 03:00 | 1.2823e-08 | 0.69253 | 0 | 1.0903 | 0 | 0 | 0.36759 | 0 | 0.25884 | 4.9823 | 0.055859 | 0 | 0.042554 | 0
2006-05-29 04:00 | 0 | 0.75419 | 0 | 1.0432 | 0 | 100 | 0.25884 | 100 | 0 | 4.9823 | 0.013305 | 0 | 0.042554 | 0
2006-05-29 05:00 | 0 | 0.95125 | 0 | 0.96069 | 0 | 100 | 0 | 100 | 0 | 4.9823 | 0 | 0 | 0.013305 | 0
2006-05-29 06:00 | 0 | 0.87907 | 0 | 0.87907 | 0 | 0 | 0 | 0 | 0 | 4.9823 | 0 | 0 | 0 | 0
2006-05-29 07:00 | 0 | 0.82343 | 0 | 0.82343 | 0 | 0 | 0 | 0 | 0 | 4.9823 | 0 | 0 | 0 | 0
2006-05-29 08:00 | 0 | 0.7961 | 0 | 0.7961 | 0 | 0 | 0 | 0 | 0 | 4.9823 | 0 | 0 | 0 | 0
2006-05-29 09:00 | 0 | 0.78049 | 0 | 0.78049 | 0 | 100 | 0 | 100 | 0 | 4.9823 | 0 | 0 | 0 | 0
2006-05-29 10:00 | 0 | 0.7748 | 0 | 0.7748 | 0 | 0 | 0 | 0 | 0 | 4.9823 | 0 | 0 | 0 | 0
2006-05-29 11:00 | 1.7479e-07 | 0.79522 | 0 | 0.79522 | 0 | 100 | 0 | 100 | 0 | 4.9823 | 0 | 0 | 0 | 0
2006-05-29 12:00 | 0.19538 | 0.63852 | 0 | 0.8339 | 0 | 0 | 0 | 0 | 0 | 4.9823 | 0 | 0 | 0 | 0
2006-05-29 13:00 | 0.89032 | 0 | 0 | 0.88874 | 0 | 100 | 0 | 100 | 0 | 4.9823 | 0.00078997 | 0.0015799 | 0 | 0
2006-05-29 14:00 | 0.98465 | 0 | 0 | 0.95128 | 0 | 100 | 0 | 100 | 0 | 4.9823 | 0.017474 | 0.033368 | 0 | 0
2006-05-29 15:00 | 1.3884 | 0 | 0 | 0.98747 | 0.36759 | 0 | 0 | 0 | 0.31613 | 4.9823 | 0.034158 | 0.033368 | 0 | 0
2006-05-29 16:00 | 1.05 | 0 | 0 | 1.0166 | 0 | 100 | 0 | 100 | 0.31612 | 4.9823 | 0.050841 | 0.033368 | 0 | 0
2006-05-29 17:00 | 1.4483 | 0 | 0 | 1.0474 | 0.36759 | 100 | 0 | 100 | 0.63224 | 4.9823 | 0.067525 | 0.033368 | 0 | 0
2006-05-29 18:00 | 1.1125 | 0 | 0 | 1.0791 | 0 | 0 | 0 | 0 | 0.63224 | 4.9823 | 0.084209 | 0.033368 | 0 | 0
2006-05-29 19:00 | 1.4855 | 0 | 0 | 1.1112 | 0.34097 | 100 | 0 | 100 | 0.92546 | 4.9823 | 0.10089 | 0.033368 | 0 | 0
2006-05-29 20:00 | 1.3574 | 0 | 0 | 1.1423 | 0.18176 | 100 | 0 | 100 | 1.0818 | 4.9823 | 0.11758 | 0.033368 | 0 | 0
2006-05-29 21:00 | 1.4613 | 0 | 0 | 1.1729 | 0.2551 | 100 | 0 | 100 | 1.3011 | 4.9823 | 0.13426 | 0.033368 | 0 | 0
2006-05-29 22:00 | 1.4222 | 0 | 0 | 1.1921 | 0.19679 | 100 | 0 | 100 | 1.4704 | 4.9823 | 0.15094 | 0.033368 | 0 | 0
2006-05-29 23:00 | 1.2418 | 0 | 0 | 1.2084 | 2.3594e-05 | 100 | 0 | 100 | 1.4704 | 4.9823 | 0.16763 | 0.033368 | 0 | 0
2006-05-30 | 1.0755 | 0 | 0 | 1.217 | 0 | 100 | 0.1415 | 100 | 1.3288 | 4.9823 | 0.16763 | 0 | 0 | 0
2006-05-30 01:00 | 0.67131 | 0.13472 | 0 | 1.2038 | 0 | 100 | 0.36759 | 100 | 0.96123 | 4.9823 | 0.12507 | 0 | 0.042554 | 0
2006-05-30 02:00 | 0.07414 | 0.71372 | 0 | 1.1857 | 0 | 0 | 0.36759 | 0 | 0.59363 | 4.9823 | 0.082519 | 0 | 0.042554 | 0
2006-05-30 03:00 | 2.8035e-07 | 0.77279 | 0 | 1.1688 | 0 | 100 | 0.36759 | 100 | 0.22603 | 4.9823 | 0.042554 | 0 | 0.039964 | 0
2006-05-30 04:00 | 0 | 0.95216 | 0 | 1.1089 | 0 | 100 | 0.1567 | 100 | 0.069325 | 4.9823 | 0.042554 | 0 | 0 | 0
2006-05-30 05:00 | 0 | 1.0172 | 0 | 1.0172 | 0 | 0 | 0 | 0 | 0.069324 | 4.9823 | 0.042554 | 0 | 0 | 0
2006-05-30 06:00 | 0 | 0.93257 | 0 | 0.93257 | 0 | 0 | 0 | 0 | 0.069323 | 4.9823 | 0.042554 | 0 | 0 | 0
2006-05-30 07:00 | 0 | 0.87814 | 0 | 0.87814 | 0 | 100 | 0 | 100 | 0.069322 | 4.9823 | 0.042554 | 0 | 0 | 0
2006-05-30 08:00 | 0 | 0.84173 | 0 | 0.84173 | 0 | 100 | 0 | 100 | 0.069321 | 4.9823 | 0.042554 | 0 | 0 | 0
2006-05-30 09:00 | 0 | 0.81895 | 0 | 0.81895 | 0 | 100 | 0 | 100 | 0.06932 | 4.9823 | 0.042554 | 0 | 0 | 0
2006-05-30 10:00 | 0 | 0.81042 | 0 | 0.81042 | 0 | 100 | 0 | 100 | 0.06932 | 4.9823 | 0.042554 | 0 | 0 | 0
2006-05-30 11:00 | 0 | 0.82677 | 0 | 0.82677 | 0 | 0 | 0 | 0 | 0.069319 | 4.9823 | 0.042554 | 0 | 0 | 0
2006-05-30 12:00 | 0.18193 | 0.58897 | 0 | 0.87043 | 0 | 100 | 0.069318 | 100 | 0 | 4.9823 | 0 | 0 | 0.042554 | 0
2006-05-30 13:00 | 0.94891 | 0 | 0 | 0.92908 | 0 | 0 | 0 | 0 | 0 | 4.9823 | 0.0099144 | 0.019829 | 0 | 0
2006-05-30 14:00 | 1.0141 | 0 | 0 | 0.98074 | 0 | 0 | 0 | 0 | 0 | 4.9823 | 0.026598 | 0.033368 | 0 | 0
2006-05-30 15:00 | 1.4059 | 0 | 0 | 1.005 | 0.36759 | 0 | 0 | 0 | 0.31613 | 4.9823 | 0.043282 | 0.033368 | 0 | 0
2006-05-30 16:00 | 1.0582 | 0 | 0 | 1.0248 | 0 | 0 | 0 | 0 | 0.31612 | 4.9823 | 0.059966 | 0.033368 | 0 | 0
2006-05-30 17:00 | 1.4438 | 0 | 0 | 1.0429 | 0.36759 | 0 | 0 | 0 | 0.63224 | 4.9823 | 0.076649 | 0.033368 | 0 | 0
2006-05-30 18:00 | 1.092 | 0 | 0 | 1.0586 | 0 | 0 | 0 | 0 | 0.63224 | 4.9823 | 0.093333 | 0.033368 | 0 | 0
2006-05-30 19:00 | 1.1063 | 0 | 0 | 1.073 | 0 | 0 | 0 | 0 | 0.63223 | 4.9823 | 0.11002 | 0.033368 | 0 | 0
2006-05-30 20:00 | 1.4931 | 0 | 0 | 1.0922 | 0.36759 | 100 | 0 | 100 | 0.94835 | 4.9823 | 0.1267 | 0.033368 | 0 | 0
2006-05-30 21:00 | 1.4493 | 0 | 0 | 1.1122 | 0.30378 | 0 | 0 | 0 | 1.2096 | 4.9823 | 0.14338 | 0.033368 | 0 | 0
2006-05-30 22:00 | 1.461 | 0 | 0 | 1.1244 | 0.30325 | 0 | 0 | 0 | 1.4704 | 4.9823 | 0.16007 | 0.033368 | 0 | 0
2006-05-30 23:00 | 1.1666 | 0 | 0 | 1.1332 | 2.3594e-05 | 100 | 0 | 100 | 1.4704 | 4.9823 | 0.17675 | 0.033368 | 0 | 0
2006-05-31 | 1.1079 | 0 | 0 | 1.1385 | 0 | 100 | 0.030624 | 100 | 1.4397 | 4.9823 | 0.17675 | 0 | 0 | 0
2006-05-31 01:00 | 0.7071 | 0.058211 | 0 | 1.1306 | 0 | 0 | 0.36529 | 0 | 1.0744 | 4.9823 | 0.17675 | 0 | 0 | 0
2006-05-31 02:00 | 0.082766 | 0.67438 | 0 | 1.1199 | 0 | 0 | 0.36275 | 0 | 0.71164 | 4.9823 | 0.17675 | 0 | 0 | 0
2006-05-31 03:00 | 3.565e-07 | 0.81327 | 0 | 1.1167 | 0 | 0 | 0.29878 | 0 | 0.41284 | 4.9823 | 0.17022 | 0 | 0.0065347 | 0
2006-05-31 04:00 | 0 | 0.83866 | 0 | 1.0687 | 0 | 0 | 0.19979 | 0 | 0.21305 | 4.9823 | 0.12766 | 0 | 0.042554 | 0
2006-05-31 05:00 | 0 | 0.82192 | 0 | 0.98661 | 0 | 0 | 0.13447 | 0 | 0.078573 | 4.9823 | 0.085108 | 0 | 0.042554 | 0
2006-05-31 06:00 | 0 | 0.80801 | 0 | 0.90802 | 0 | 100 | 0.069795 | 100 | 0.0087769 | 4.9823 | 0.042554 | 0 | 0.042554 | 0
2006-05-31 07:00 | 0 | 0.81254 | 0 | 0.85153 | 0 | 0 | 0.0087767 | 0 | 0 | 4.9823 | 0 | 0 | 0.042554 | 0
2006-05-31 08:00 | 0 | 0.81688 | 0 | 0.81688 | 0 | 100 | 0 | 100 | 0 | 4.9823 | 0 | 0 | 0 | 0
2006-05-31 09:00 | 0 | 0.798 | 0 | 0.798 | 0 | 100 | 0 | 100 | 0 | 4.9823 | 0 | 0 | 0 | 0
2006-05-31 10:00 | 0 | 0.79282 | 0 | 0.79282 | 0 | 0 | 0 | 0 | 0 | 4.9823 | 0 | 0 | 0 | 0
2006-05-31 11:00 | 2.6997e-08 | 0.80906 | 0 | 0.80906 | 0 | 0 | 0 | 0 | 0 | 4.9823 | 0 | 0 | 0 | 0
2006-05-31 12:00 | 0.13221 | 0.71575 | 0 | 0.84796 | 0 | 0 | 0 | 0 | 0 | 4.9823 | 0 | 0 | 0 | 0
2006-05-31 13:00 | 0.80845 | 0.097951 | 0 | 0.9064 | 0 | 100 | 0 | 100 | 0 | 4.9823 | 0 | 0 | 0 | 0
2006-05-31 14:00 | 0.99201 | 0 | 0 | 0.95864 | 0 | 100 | 0 | 100 | 0 | 4.9823 | 0.016684 | 0.033368 | 0 | 0
2006-05-31 15:00 | 1.3748 | 0 | 0 | 0.98141 | 0.36 | 0 | 0 | 0 | 0.3096 | 4.9823 | 0.033368 | 0.033368 | 0 | 0
2006-05-31 16:00 | 1.0368 | 0 | 0 | 1.0034 | 0 | 0 | 0 | 0 | 0.30959 | 4.9823 | 0.050051 | 0.033368 | 0 | 0
2006-05-31 17:00 | 1.4236 | 0 | 0 | 1.0226 | 0.36759 | 0 | 0 | 0 | 0.62571 | 4.9823 | 0.066735 | 0.033368 | 0 | 0
2006-05-31 18:00 | 1.0675 | 0 | 0 | 1.0341 | 0 | 0 | 0 | 0 | 0.62571 | 4.9823 | 0.083419 | 0.033368 | 0 | 0
2006-05-31 19:00 | 1.2485 | 0 | 0 | 1.0507 | 0.16445 | 100 | 0 | 100 | 0.76712 | 4.9823 | 0.1001 | 0.033368 | 0 | 0
2006-05-31 20:00 | 1.46 | 0 | 0 | 1.0658 | 0.36078 | 100 | 0 | 100 | 1.0774 | 4.9823 | 0.11679 | 0.033368 | 0 | 0
2006-05-31 21:00 | 1.1141 | 0 | 0 | 1.0808 | 0 | 100 | 0 | 100 | 1.0774 | 4.9823 | 0.13347 | 0.033368 | 0 | 0
2006-05-31 22:00 | 1.4153 | 0 | 0 | 1.092 | 0.28996 | 100 | 0 | 100 | 1.3267 | 4.9823 | 0.15015 | 0.033368 | 0 | 0
2006-05-31 23:00 | 1.306 | 0 | 0 | 1.1055 | 0.16704 | 100 | 0 | 100 | 1.4704 | 4.9823 | 0.16684 | 0.033368 | 0 | 0
2006-06-01 | 1.076 | 0 | 0 | 1.1143 | 0 | 100 | 0.038258 | 100 | 1.4321 | 4.9823 | 0.16684 | 0 | 0 | 0
2006-06-01 01:00 | 0.69628 | 0.012849 | 0 | 1.1069 | 0 | 0 | 0.36759 | 0 | 1.0645 | 4.9823 | 0.12428 | 0 | 0.042554 | 0
2006-06-01 02:00 | 0.079733 | 0.61818 | 0 | 1.0957 | 0 | 0 | 0.36759 | 0 | 0.69687 | 4.9823 | 0.081729 | 0 | 0.042554 | 0
2006-06-01 03:00 | 0 | 0.6906 | 0 | 1.0884 | 0 | 0 | 0.36759 | 0 | 0.32927 | 4.9823 | 0.039175 | 0 | 0.042554 | 0
2006-06-01 04:00 | 0 | 0.68965 | 0 | 1.0467 | 0 | 0 | 0.32926 | 0 | 0 | 4.9823 | 0 | 0 | 0.039175 | 0
2006-06-01 05:00 | 0 | 0.97256 | 0 | 0.97256 | 0 | 0 | 0 | 0 | 0 | 4.9823 | 0 | 0 | 0 | 0
2006-06-01 06:00 | 0 | 0.89988 | 0 | 0.89988 | 0 | 100 | 0 | 100 | 0 | 4.9823 | 0 | 0 | 0 | 0
2006-06-01 07:00 | 0 | 0.84707 | 0 | 0.84707 | 0 | 100 | 0 | 100 | 0 | 4.9823 | 0 | 0 | 0 | 0
2006-06-01 08:00 | 0 | 0.81218 | 0 | 0.81218 | 0 | 0 | 0 | 0 | 0 | 4.9823 | 0 | 0 | 0 | 0
2006-06-01 09:00 | 0 | 0.79272 | 0 | 0.79272 | 0 | 0 | 0 | 0 | 0 | 4.9823 | 0 | 0 | 0 | 0
2006-06-01 10:00 | 0 | 0.7868 | 0 | 0.7868 | 0 | 100 | 0 | 100 | 0 | 4.9823 | 0 | 0 | 0 | 0
2006-06-01 11:00 | 6.0224e-07 | 0.80421 | 0 | 0.80421 | 0 | 0 | 0 | 0 | 0 | 4.9823 | 0 | 0 | 0 | 0
2006-06-01 12:00 | 0.1352 | 0.70441 | 0 | 0.83961 | 0 | 0 | 0 | 0 | 0 | 4.9823 | 0 | 0 | 0 | 0
2006-06-01 13:00 | 0.85415 | 0.039604 | 0 | 0.89375 | 0 | 100 | 0 | 100 | 0 | 4.9823 | 0 | 0 | 0 | 0
2006-06-01 14:00 | 0.9716 | 0 | 0 | 0.93823 | 0 | 100 | 0 | 100 | 0 | 4.9823 | 0.016684 | 0.033368 | 0 | 0
2006-06-01 15:00 | 1.3649 | 0 | 0 | 0.96391 | 0.36759 | 0 | 0 | 0 | 0.31613 | 4.9823 | 0.033368 | 0.033368 | 0 | 0
2006-06-01 16:00 | 1.017 | 0 | 0 | 0.98368 | 0 | 100 | 0 | 100 | 0.31612 | 4.9823 | 0.050051 | 0.033368 | 0 | 0
2006-06-01 17:00 | 1.4037 | 0 | 0 | 1.0027 | 0.36759 | 100 | 0 | 100 | 0.63224 | 4.9823 | 0.066735 | 0.033368 | 0 | 0
2006-06-01 18:00 | 1.0546 | 0 | 0 | 1.0213 | 0 | 0 | 0 | 0 | 0.63224 | 4.9823 | 0.083419 | 0.033368 | 0 | 0
2006-06-01 19:00 | 1.0817 | 0 | 0 | 1.0361 | 0.01225 | 100 | 0 | 100 | 0.64276 | 4.9823 | 0.1001 | 0.033368 | 0 | 0
2006-06-01 20:00 | 1.4555 | 0 | 0 | 1.0545 | 0.36759 | 100 | 0 | 100 | 0.95888 | 4.9823 | 0.11679 | 0.033368 | 0 | 0
2006-06-01 21:00 | 1.442 | 0 | 0 | 1.0772 | 0.3314 | 0 | 0 | 0 | 1.2439 | 4.9823 | 0.13347 | 0.033368 | 0 | 0
2006-06-01 22:00 | 1.3962 | 0 | 0 | 1.0994 | 0.26338 | 0 | 0 | 0 | 1.4704 | 4.9823 | 0.15015 | 0.033368 | 0 | 0
2006-06-01 23:00 | 1.1521 | 0 | 0 | 1.1187 | 2.3594e-05 | 0 | 0 | 0 | 1.4704 | 4.9823 | 0.16684 | 0.033368 | 0 | 0
2006-06-02 | 1.0384 | 0 | 0 | 1.1291 | 0 | 100 | 0.090664 | 100 | 1.3797 | 4.9823 | 0.16684 | 0 | 0 | 0
2006-06-02 01:00 | 0.64202 | 0.082357 | 0 | 1.1222 | 0 | 0 | 0.36759 | 0 | 1.0121 | 4.9823 | 0.12428 | 0 | 0.042554 | 0
2006-06-02 02:00 | 0.056434 | 0.67802 | 0 | 1.1078 | 0 | 0 | 0.36759 | 0 | 0.64446 | 4.9823 | 0.11621 | 0 | 0.0080763 | 0
2006-06-02 03:00 | 1.2772e-06 | 0.72853 | 0 | 1.0961 | 0 | 0 | 0.36759 | 0 | 0.27686 | 4.9823 | 0.11621 | 0 | 0 | 0
2006-06-02 04:00 | 0 | 0.77919 | 0 | 1.056 | 0 | 0 | 0.27686 | 0 | 0 | 4.9823 | 0.11621 | 0 | 0 | 0
2006-06-02 05:00 | 0 | 0.98935 | 0 | 0.98935 | 0 | 100 | 0 | 100 | 0 | 4.9823 | 0.11621 | 0 | 0 | 0
2006-06-02 06:00 | 0 | 0.91535 | 0 | 0.91535 | 0 | 0 | 0 | 0 | 0 | 4.9823 | 0.11621 | 0 | 0 | 0
2006-06-02 07:00 | 0 | 0.86057 | 0 | 0.86057 | 0 | 0 | 0 | 0 | 0 | 4.9823 | 0.11621 | 0 | 0 | 0
2006-06-02 08:00 | 0 | 0.82364 | 0 | 0.82364 | 0 | 100 | 0 | 100 | 0 | 4.9823 | 0.11621 | 0 | 0 | 0
2006-06-02 09:00 | 0 | 0.79746 | 0 | 0.79746 | 0 | 100 | 0 | 100 | 0 | 4.9823 | 0.1162 | 0 | 0 | 0
2006-06-02 10:00 | 0 | 0.7829 | 0 | 0.7829 | 0 | 100 | 0 | 100 | 0 | 4.9823 | 0.1162 | 0 | 0 | 0
2006-06-02 11:00 | 2.7343e-06 | 0.78225 | 0 | 0.78225 | 0 | 100 | 0 | 100 | 0 | 4.9823 | 0.1162 | 0 | 0 | 0
2006-06-02 12:00 | 0.18642 | 0.60011 | 0 | 0.78653 | 0 | 0 | 0 | 0 | 0 | 4.9823 | 0.1162 | 0 | 0 | 0
2006-06-02 13:00 | 0.82838 | 0 | 0 | 0.80228 | 0 | 0 | 0 | 0 | 0 | 4.9823 | 0.12925 | 0.0261 | 0 | 0
2006-06-02 14:00 | 0.86888 | 0 | 0 | 0.83552 | 0 | 100 | 0 | 100 | 0 | 4.9823 | 0.14594 | 0.033368 | 0 | 0
2006-06-02 15:00 | 1.2808 | 0 | 0 | 0.87988 | 0.36759 | 0 | 0 | 0 | 0.31613 | 4.9823 | 0.16262 | 0.033368 | 0 | 0
2006-06-02 16:00 | 0.95083 | 0 | 0 | 0.91747 | 0 | 0 | 0 | 0 | 0.31612 | 4.9823 | 0.17931 | 0.033368 | 0 | 0
2006-06-02 17:00 | 1.3515 | 0 | 0 | 0.95051 | 0.36759 | 0 | 0 | 0 | 0.63224 | 4.9823 | 0.19599 | 0.033368 | 0 | 0
2006-06-02 18:00 | 1.0154 | 0 | 0 | 0.98207 | 0 | 0 | 0 | 0 | 0.63224 | 4.9823 | 0.21267 | 0.033368 | 0 | 0
2006-06-02 19:00 | 1.3839 | 0 | 0 | 1.0136 | 0.33693 | 0 | 0 | 0 | 0.92199 | 4.9823 | 0.22936 | 0.033368 | 0 | 0
2006-06-02 20:00 | 1.3374 | 0 | 0 | 1.0492 | 0.25483 | 100 | 0 | 100 | 1.1411 | 4.9823 | 0.24604 | 0.033368 | 0 | 0
2006-06-02 21:00 | 1.3554 | 0 | 0 | 1.0836 | 0.23846 | 100 | 0 | 100 | 1.3462 | 4.9823 | 0.26272 | 0.033368 | 0 | 0
2006-06-02 22:00 | 1.2984 | 0 | 0 | 1.1207 | 0.1444 | 100 | 0 | 100 | 1.4704 | 4.9823 | 0.27941 | 0.033368 | 0 | 0
2006-06-02 23:00 | 1.167 | 0 | 0 | 1.1568 | 2.3594e-05 | 0 | 0 | 0 | 1.4704 | 4.9823 | 0.28451 | 0.010217 | 0 | 0
2006-06-03 | 0.93257 | 0 | 0 | 1.1796 | 0 | 0 | 0.24702 | 0 | 1.2233 | 4.9823 | 0.28451 | 0 | 0 | 0
2006-06-03 01:00 | 0.54712 | 0.26499 | 0 | 1.1797 | 0 | 0 | 0.36759 | 0 | 0.85571 | 4.9823 | 0.28451 | 0 | 0 | 0
2006-06-03 02:00 | 0.0657 | 0.72253 | 0 | 1.1558 | 0 | 100 | 0.36759 | 100 | 0.48811 | 4.9823 | 0.28451 | 0 | 0 | 0
2006-06-03 03:00 | 1.3723e-06 | 0.76404 | 0 | 1.1316 | 0 | 0 | 0.36759 | 0 | 0.12051 | 4.9823 | 0.28451 | 0 | 0 | 0
2006-06-03 04:00 | 0 | 0.96707 | 0 | 1.0876 | 0 | 0 | 0.12051 | 0 | 0 | 4.9823 | 0.28451 | 0 | 0 | 0
2006-06-03 05:00 | 0 | 1.013 | 0 | 1.013 | 0 | 0 | 0 | 0 | 0 | 4.9823 | 0.28451 | 0 | 0 | 0
2006-06-03 06:00 | 0 | 0.93582 | 0 | 0.93582 | 0 | 100 | 0 | 100 | 0 | 4.9823 | 0.28451 | 0 | 0 | 0
2006-06-03 07:00 | 0 | 0.87132 | 0 | 0.87132 | 0 | 0 | 0 | 0 | 0 | 4.9823 | 0.28451 | 0 | 0 | 0
2006-06-03 08:00 | 0 | 0.82722 | 0 | 0.82722 | 0 | 100 | 0 | 100 | 0 | 4.9823 | 0.28451 | 0 | 0 | 0
2006-06-03 09:00 | 0 | 0.7964 | 0 | 0.7964 | 0 | 100 | 0 | 100 | 0 | 4.9823 | 0.28451 | 0 | 0 | 0
2006-06-03 10:00 | 0 | 0.77776 | 0 | 0.77776 | 0 | 0 | 0 | 0 | 0 | 4.9823 | 0.28451 | 0 | 0 | 0
2006-06-03 11:00 | 4.0495e-06 | 0.76998 | 0 | 0.76999 | 0 | 0 | 0 | 0 | 0 | 4.9823 | 0.28451 | 0 | 0 | 0
2006-06-03 12:00 | 0.18556 | 0.58006 | 0 | 0.76562 | 0 | 0 | 0 | 0 | 0 | 4.9823 | 0.28451 | 0 | 0 | 0
2006-06-03 13:00 | 0.80546 | 0 | 0 | 0.7721 | 0 | 100 | 0 | 100 | 0 | 4.9823 | 0.30119 | 0.033368 | 0 | 0
2006-06-03 14:00 | 0.83936 | 0 | 0 | 0.80599 | 0 | 0 | 0 | 0 | 0 | 4.9823 | 0.31787 | 0.033368 | 0 | 0
2006-06-03 15:00 | 1.2573 | 0 | 0 | 0.85633 | 0.36759 | 100 | 0 | 100 | 0.31613 | 4.9823 | 0.33456 | 0.033368 | 0 | 0
2006-06-03 16:00 | 0.93565 | 0 | 0 | 0.90228 | 0 | 0 | 0 | 0 | 0.31612 | 4.9823 | 0.35124 | 0.033368 | 0 | 0
2006-06-03 17:00 | 1.3528 | 0 | 0 | 0.95183 | 0.36759 | 100 | 0 | 100 | 0.63224 | 4.9823 | 0.36792 | 0.033368 | 0 | 0
2006-06-03 18:00 | 1.031 | 0 | 0 | 0.99758 | 0 | 100 | 0 | 100 | 0.63224 | 4.9823 | 0.38461 | 0.033368 | 0 | 0
2006-06-03 19:00 | 1.4092 | 0 | 0 | 1.0412 | 0.33464 | 100 | 0 | 100 | 0.92002 | 4.9823 | 0.40129 | 0.033368 | 0 | 0
2006-06-03 20:00 | 1.3691 | 0 | 0 | 1.0897 | 0.24606 | 100 | 0 | 100 | 1.1316 | 4.9823 | 0.41797 | 0.033368 | 0 | 0
2006-06-03 21:00 | 1.3976 | 0 | 0 | 1.1316 | 0.23254 | 100 | 0 | 100 | 1.3316 | 4.9823 | 0.43466 | 0.033368 | 0 | 0
2006-06-03 22:00 | 1.3666 | 0 | 0 | 1.1734 | 0.15983 | 0 | 0 | 0 | 1.469 | 4.9823 | 0.45134 | 0.033368 | 0 | 0
2006-06-03 23:00 | 1.2437 | 0 | 0 | 1.2087 | 0.0015657 | 0 | 0 | 0 | 1.4704 | 4.9823 | 0.46802 | 0.033368 | 0 | 0
2006-06-04 | 1.0389 | 0 | 0 | 1.2314 | 0 | 100 | 0.19246 | 100 | 1.2779 | 4.9823 | 0.46802 | 0 | 0 | 0
2006-06-04 01:00 | 0.65076 | 0.21236 | 0 | 1.2307 | 0 | 100 | 0.36759 | 100 | 0.91027 | 4.9823 | 0.46802 | 0 | 0 | 0
2006-06-04 02:00 | 0.081396 | 0.74984 | 0 | 1.1988 | 0 | 0 | 0.36759 | 0 | 0.54267 | 4.9823 | 0.46802 | 0 | 0 | 0
2006-06-04 03:00 | 1.4744e-06 | 0.80006 | 0 | 1.1676 | 0 | 0 | 0.36759 | 0 | 0.17507 | 4.9823 | 0.46802 | 0 | 0 | 0
2006-06-04 04:00 | 0 | 0.97481 | 0 | 1.1079 | 0 | 100 | 0.13313 | 100 | 0.041936 | 4.9823 | 0.46802 | 0 | 0 | 0
2006-06-04 05:00 | 0 | 1.0172 | 0 | 1.0172 | 0 | 100 | 0 | 100 | 0.041935 | 4.9823 | 0.46802 | 0 | 0 | 0
2006-06-04 06:00 | 0 | 0.92735 | 0 | 0.92735 | 0 | 100 | 0 | 100 | 0.041935 | 4.9823 | 0.46802 | 0 | 0 | 0
2006-06-04 07:00 | 0 | 0.86627 | 0 | 0.86627 | 0 | 0 | 0 | 0 | 0.041934 | 4.9823 | 0.46802 | 0 | 0 | 0
2006-06-04 08:00 | 0 | 0.82954 | 0 | 0.82954 | 0 | 100 | 0 | 100 | 0.041934 | 4.9823 | 0.46802 | 0 | 0 | 0
2006-06-04 09:00 | 0 | 0.80971 | 0 | 0.80971 | 0 | 100 | 0 | 100 | 0.041933 | 4.9823 | 0.46802 | 0 | 0 | 0
2006-06-04 10:00 | 0 | 0.80414 | 0 | 0.80414 | 0 | 100 | 0 | 100 | 0.041932 | 4.9823 | 0.46801 | 0 | 0 | 0
2006-06-04 11:00 | 5.3474e-06 | 0.82113 | 0 | 0.82113 | 0 | 0 | 0 | 0 | 0.041932 | 4.9823 | 0.46801 | 0 | 0 | 0
2006-06-04 12:00 | 0.18665 | 0.59799 | 0 | 0.85678 | 0 | 100 | 0.041931 | 100 | 0 | 4.9823 | 0.42546 | 0 | 0.042554 | 0
2006-06-04 13:00 | 0.8657 | 0.041122 | 0 | 0.90682 | 0 | 0 | 0 | 0 | 0 | 4.9823 | 0.42546 | 0 | 0 | 0
2006-06-04 14:00 | 1.1711 | 0 | 0 | 0.96987 | 0.16783 | 0 | 0 | 0 | 0.14433 | 4.9823 | 0.44214 | 0.033368 | 0 | 0
2006-06-04 15:00 | 1.0465 | 0 | 0 | 1.0131 | 0 | 100 | 0 | 100 | 0.14433 | 4.9823 | 0.45883 | 0.033368 | 0 | 0
2006-06-04 16:00 | 1.4345 | 0 | 0 | 1.0509 | 0.35024 | 0 | 0 | 0 | 0.44554 | 4.9823 | 0.47551 | 0.033368 | 0 | 0
2006-06-04 17:00 | 1.4635 | 0 | 0 | 1.0907 | 0.33945 | 100 | 0 | 100 | 0.73746 | 4.9823 | 0.49219 | 0.033368 | 0 | 0
2006-06-04 18:00 | 1.4555 | 0 | 0 | 1.1287 | 0.29348 | 100 | 0 | 100 | 0.98985 | 4.9823 | 0.50887 | 0.033368 | 0 | 0
2006-06-04 19:00 | 1.3491 | 0 | 0 | 1.1703 | 0.14545 | 100 | 0 | 100 | 1.1149 | 4.9823 | 0.52556 | 0.033368 | 0 | 0
2006-06-04 20:00 | 1.4324 | 0 | 0 | 1.2085 | 0.19059 | 0 | 0 | 0 | 1.2788 | 4.9823 | 0.54224 | 0.033368 | 0 | 0
2006-06-04 21:00 | 1.4174 | 0 | 0 | 1.2417 | 0.14228 | 100 | 0 | 100 | 1.4012 | 4.9823 | 0.55892 | 0.033368 | 0 | 0
2006-06-04 22:00 | 1.3822 | 0 | 0 | 1.2684 | 0.080491 | 0 | 0 | 0 | 1.4704 | 4.9823 | 0.57561 | 0.033368 | 0 | 0
2006-06-04 23:00 | 1.2531 | 0 | 0 | 1.2875 | 0 | 0 | 0.034394 | 0 | 1.4359 | 4.9823 | 0.5756 | 0 | 0 | 0
2006-06-05 | 1.0485 | 0 | 0 | 1.2924 | 0 | 0 | 0.24388 | 0 | 1.192 | 4.9823 | 0.5756 | 0 | 0 | 0
2006-06-05 01:00 | 0.6555 | 0.25015 | 0 | 1.2732 | 0 | 0 | 0.36759 | 0 | 0.82444 | 4.9823 | 0.5756 | 0 | 0 | 0
2006-06-05 02:00 | 0.080035 | 0.79154 | 0 | 1.2392 | 0 | 0 | 0.36759 | 0 | 0.45684 | 4.9823 | 0.5756 | 0 | 0 | 0
2006-06-05 03:00 | 3.7899e-06 | 0.84405 | 0 | 1.2116 | 0 | 0 | 0.36759 | 0 | 0.089243 | 4.9823 | 0.5756 | 0 | 0 | 0
2006-06-05 04:00 | 0 | 1.0594 | 0 | 1.1487 | 0 | 0 | 0.089242 | 0 | 0 | 4.9823 | 0.5756 | 0 | 0 | 0
2006-06-05 05:00 | 0 | 1.0519 | 0 | 1.0519 | 0 | 0 | 0 | 0 | 0 | 4.9823 | 0.5756 | 0 | 0 | 0
2006-06-05 06:00 | 0 | 0.96078 | 0 | 0.96078 | 0 | 100 | 0 | 100 | 0 | 4.9823 | 0.5756 | 0 | 0 | 0
2006-06-05 07:00 | 0 | 0.89739 | 0 | 0.89739 | 0 | 0 | 0 | 0 | 0 | 4.9823 | 0.5756 | 0 | 0 | 0
2006-06-05 08:00 | 0 | 0.85728 | 0 | 0.85728 | 0 | 100 | 0 | 100 | 0 | 4.9823 | 0.5756 | 0 | 0 | 0
2006-06-05 09:00 | 0 | 0.83192 | 0 | 0.83192 | 0 | 100 | 0 | 100 | 0 | 4.9823 | 0.5756 | 0 | 0 | 0
2006-06-05 10:00 | 0 | 0.82241 | 0 | 0.82241 | 0 | 0 | 0 | 0 | 0 | 4.9823 | 0.57559 | 0 | 0 | 0
2006-06-05 11:00 | 6.3858e-06 | 0.83624 | 0 | 0.83625 | 0 | 100 | 0 | 100 | 0 | 4.9823 | 0.57559 | 0 | 0 | 0
2006-06-05 12:00 | 0.20067 | 0.67604 | 0 | 0.87671 | 0 | 100 | 0 | 100 | 0 | 4.9823 | 0.57559 | 0 | 0 | 0
2006-06-05 13:00 | 0.90048 | 0.035347 | 0 | 0.93583 | 0 | 0 | 0 | 0 | 0 | 4.9823 | 0.57559 | 0 | 0 | 0
2006-06-05 14:00 | 1.0218 | 0 | 0 | 0.9884 | 0 | 0 | 0 | 0 | 0 | 4.9823 | 0.59227 | 0.033368 | 0 | 0
2006-06-05 15:00 | 1.3537 | 0 | 0 | 1.0193 | 0.301 | 0 | 0 | 0 | 0.25886 | 4.9823 | 0.60896 | 0.033368 | 0 | 0
2006-06-05 16:00 | 1.0856 | 0 | 0 | 1.0522 | 0 | 0 | 0 | 0 | 0.25886 | 4.9823 | 0.62564 | 0.033368 | 0 | 0
2006-06-05 17:00 | 1.4732 | 0 | 0 | 1.0822 | 0.35765 | 100 | 0 | 100 | 0.56643 | 4.9823 | 0.64232 | 0.033368 | 0 | 0
2006-06-05 18:00 | 1.4629 | 0 | 0 | 1.1076 | 0.32193 | 100 | 0 | 100 | 0.84328 | 4.9823 | 0.65901 | 0.033368 | 0 | 0
2006-06-05 19:00 | 1.4484 | 0 | 0 | 1.1358 | 0.27924 | 100 | 0 | 100 | 1.0834 | 4.9823 | 0.67569 | 0.033368 | 0 | 0
2006-06-05 20:00 | 1.4444 | 0 | 0 | 1.1662 | 0.24489 | 100 | 0 | 100 | 1.294 | 4.9823 | 0.69237 | 0.033368 | 0 | 0
2006-06-05 21:00 | 1.2867 | 0 | 0 | 1.1911 | 0.062244 | 100 | 0 | 100 | 1.3475 | 4.9823 | 0.70905 | 0.033368 | 0 | 0
2006-06-05 22:00 | 1.3854 | 0 | 0 | 1.2092 | 0.14285 | 100 | 0 | 100 | 1.4704 | 4.9823 | 0.72574 | 0.033368 | 0 | 0
2006-06-05 23:00 | 1.2482 | 0 | 0 | 1.2263 | 2.3594e-05 | 0 | 0 | 0 | 1.4704 | 4.9823 | 0.73663 | 0.021794 | 0 | 0
2006-06-06 | 1.0282 | 0 | 0 | 1.2349 | 0 | 0 | 0.20677 | 0 | 1.2636 | 4.9823 | 0.73663 | 0 | 0 | 0
2006-06-06 01:00 | 0.65382 | 0.20613 | 0 | 1.2275 | 0 | 100 | 0.36759 | 100 | 0.89597 | 4.9823 | 0.73663 | 0 | 0 | 0
2006-06-06 02:00 | 0.081963 | 0.75563 | 0 | 1.2052 | 0 | 0 | 0.36759 | 0 | 0.52836 | 4.9823 | 0.73663 | 0 | 0 | 0
2006-06-06 03:00 | 3.7726e-07 | 0.82358 | 0 | 1.1912 | 0 | 0 | 0.36759 | 0 | 0.16077 | 4.9823 | 0.73663 | 0 | 0 | 0
2006-06-06 04:00 | 0 | 1.0987 | 0 | 1.1356 | 0 | 0 | 0.036937 | 0 | 0.12383 | 4.9823 | 0.73663 | 0 | 0 | 0
2006-06-06 05:00 | 0 | 1.0422 | 0 | 1.0422 | 0 | 100 | 0 | 100 | 0.12383 | 4.9823 | 0.73662 | 0 | 0 | 0
2006-06-06 06:00 | 0 | 0.95363 | 0 | 0.95363 | 0 | 100 | 0 | 100 | 0.12382 | 4.9823 | 0.73662 | 0 | 0 | 0
2006-06-06 07:00 | 0 | 0.89485 | 0 | 0.89485 | 0 | 100 | 0 | 100 | 0.12382 | 4.9823 | 0.73662 | 0 | 0 | 0
2006-06-06 08:00 | 0 | 0.85761 | 0 | 0.85761 | 0 | 100 | 0 | 100 | 0.12382 | 4.9823 | 0.73662 | 0 | 0 | 0
2006-06-06 09:00 | 0 | 0.83087 | 0 | 0.83087 | 0 | 0 | 0 | 0 | 0.12382 | 4.9823 | 0.73662 | 0 | 0 | 0
2006-06-06 10:00 | 0 | 0.82201 | 0 | 0.82201 | 0 | 0 | 0 | 0 | 0.12382 | 4.9823 | 0.73662 | 0 | 0 | 0
2006-06-06 11:00 | 5.6936e-06 | 0.8353 | 0 | 0.8353 | 0 | 0 | 0 | 0 | 0.12382 | 4.9823 | 0.73662 | 0 | 0 | 0
2006-06-06 12:00 | 0.17138 | 0.57739 | 0 | 0.87259 | 0 | 100 | 0.12381 | 100 | 0 | 4.9823 | 0.73662 | 0 | 0 | 0
2006-06-06 13:00 | 0.78581 | 0.14219 | 0 | 0.92799 | 0 | 100 | 0 | 100 | 0 | 4.9823 | 0.73661 | 0 | 0 | 0
2006-06-06 14:00 | 1.0997 | 0 | 0 | 0.97801 | 0.088334 | 0 | 0 | 0 | 0.075967 | 4.9823 | 0.7533 | 0.033368 | 0 | 0
2006-06-06 15:00 | 1.2922 | 0 | 0 | 1.0089 | 0.24997 | 100 | 0 | 100 | 0.29094 | 4.9823 | 0.76998 | 0.033368 | 0 | 0
2006-06-06 16:00 | 1.3867 | 0 | 0 | 1.0424 | 0.31097 | 100 | 0 | 100 | 0.55837 | 4.9823 | 0.78666 | 0.033368 | 0 | 0
2006-06-06 17:00 | 1.2836 | 0 | 0 | 1.0633 | 0.18692 | 0 | 0 | 0 | 0.71911 | 4.9823 | 0.80335 | 0.033368 | 0 | 0
2006-06-06 18:00 | 1.4014 | 0 | 0 | 1.0873 | 0.28073 | 100 | 0 | 100 | 0.96053 | 4.9823 | 0.82003 | 0.033368 | 0 | 0
2006-06-06 19:00 | 1.3816 | 0 | 0 | 1.1165 | 0.23169 | 100 | 0 | 100 | 1.1598 | 4.9823 | 0.83671 | 0.033368 | 0 | 0
2006-06-06 20:00 | 1.368 | 0 | 0 | 1.1485 | 0.1861 | 100 | 0 | 100 | 1.3198 | 4.9823 | 0.85339 | 0.033368 | 0 | 0
2006-06-06 21:00 | 1.3437 | 0 | 0 | 1.1806 | 0.12971 | 100 | 0 | 100 | 1.4313 | 4.9823 | 0.87007 | 0.033368 | 0 | 0
2006-06-06 22:00 | 1.2827 | 0 | 0 | 1.2039 | 0.045386 | 0 | 0 | 0 | 1.4704 | 4.9823 | 0.88676 | 0.033368 | 0 | 0
2006-06-06 23:00 | 1.1477 | 0 | 0 | 1.217 | 0 | 100 | 0.069255 | 100 | 1.4011 | 4.9823 | 0.88676 | 0 | 0 | 0
2006-06-07 | 0.91516 | 0 | 0 | 1.2232 | 0 | 100 | 0.30802 | 100 | 1.093 | 4.9823 | 0.88675 | 0 | 0 | 0
2006-06-07 01:00 | 0.52254 | 0.32313 | 0 | 1.2133 | 0 | 0 | 0.36759 | 0 | 0.72544 | 4.9823 | 0.88675 | 0 | 0 | 0
2006-06-07 02:00 | 0.071869 | 0.75187 | 0 | 1.1913 | 0 | 0 | 0.36759 | 0 | 0.35784 | 4.9823 | 0.88675 | 0 | 0 | 0
2006-06-07 03:00 | 6.455e-06 | 0.81507 | 0 | 1.1729 | 0 | 0 | 0.35784 | 0 | 0 | 4.9823 | 0.88675 | 0 | 0 | 0
2006-06-07 04:00 | 0 | 1.1193 | 0 | 1.1193 | 0 | 0 | 0 | 0 | 0 | 4.9823 | 0.88675 | 0 | 0 | 0
2006-06-07 05:00 | 0 | 1.0312 | 0 | 1.0312 | 0 | 100 | 0 | 100 | 0 | 4.9823 | 0.88675 | 0 | 0 | 0
2006-06-07 06:00 | 0 | 0.94831 | 0 | 0.94831 | 0 | 0 | 0 | 0 | 0 | 4.9823 | 0.88675 | 0 | 0 | 0
2006-06-07 07:00 | 0 | 0.89291 | 0 | 0.89291 | 0 | 100 | 0 | 100 | 0 | 4.9823 | 0.88674 | 0 | 0 | 0
2006-06-07 08:00 | 0 | 0.85145 | 0 | 0.85145 | 0 | 0 | 0 | 0 | 0 | 4.9823 | 0.88674 | 0 | 0 | 0
2006-06-07 09:00 | 0 | 0.82726 | 0 | 0.82726 | 0 | 100 | 0 | 100 | 0 | 4.9823 | 0.88674 | 0 | 0 | 0
2006-06-07 10:00 | 0 | 0.8171 | 0 | 0.8171 | 0 | 100 | 0 | 100 | 0 | 4.9823 | 0.88674 | 0 | 0 | 0
2006-06-07 11:00 | 7.0261e-06 | 0.8282 | 0 | 0.82821 | 0 | 100 | 0 | 100 | 0 | 4.9823 | 0.88674 | 0 | 0 | 0
2006-06-07 12:00 | 0.16086 | 0.70428 | 0 | 0.86514 | 0 | 0 | 0 | 0 | 0 | 4.9823 | 0.88674 | 0 | 0 | 0
2006-06-07 13:00 | 0.60294 | 0.31747 | 0 | 0.92041 | 0 | 0 | 0 | 0 | 0 | 4.9823 | 0.88674 | 0 | 0 | 0
2006-06-07 14:00 | 0.93058 | 0.042525 | 0 | 0.9731 | 0 | 0 | 0 | 0 | 0 | 4.9823 | 0.88673 | 0 | 0 | 0
2006-06-07 15:00 | 1.1478 | 0 | 0 | 1.0006 | 0.1472 | 100 | 0 | 100 | 0.12659 | 4.9823 | 0.88673 | 0 | 0 | 0
2006-06-07 16:00 | 1.2542 | 0 | 0 | 1.0291 | 0.22515 | 100 | 0 | 100 | 0.32022 | 4.9823 | 0.88673 | 0 | 0 | 0
2006-06-07 17:00 | 1.2863 | 0 | 0 | 1.0573 | 0.22897 | 0 | 0 | 0 | 0.51713 | 4.9823 | 0.88673 | 0 | 0 | 0
2006-06-07 18:00 | 1.2811 | 0 | 0 | 1.0941 | 0.18697 | 0 | 0 | 0 | 0.67792 | 4.9823 | 0.88673 | 0 | 0 | 0
2006-06-07 19:00 | 1.2576 | 0 | 0 | 1.1283 | 0.12935 | 100 | 0 | 100 | 0.78915 | 4.9823 | 0.88673 | 0 | 0 | 0
2006-06-07 20:00 | 1.2258 | 0 | 0 | 1.1609 | 0.064898 | 0 | 0 | 0 | 0.84495 | 4.9823 | 0.88672 | 0 | 0 | 0
2006-06-07 21:00 | 1.1762 | 0 | 0 | 1.1883 | 0 | 100 | 0.012093 | 100 | 0.83285 | 4.9823 | 0.88672 | 0 | 0 | 0
2006-06-07 22:00 | 1.1071 | 0 | 0 | 1.2092 | 0 | 100 | 0.10204 | 100 | 0.7308 | 4.9823 | 0.88672 | 0 | 0 | 0
2006-06-07 23:00 | 0.98091 | 0 | 0 | 1.2261 | 0 | 0 | 0.24519 | 0 | 0.4856 | 4.9823 | 0.88672 | 0 | 0 | 0
2006-06-08 | 0.77427 | 0.088696 | 0 | 1.2306 | 0 | 100 | 0.36759 | 100 | 0.11801 | 4.9823 | 0.88672 | 0 | 0 | 0
2006-06-08 01:00 | 0.45819 | 0.64692 | 0 | 1.2231 | 0 | 100 | 0.118 | 100 | 0 | 4.9823 | 0.88672 | 0 | 0 | 0
2006-06-08 02:00 | 0.074347 | 1.1242 | 0 | 1.1985 | 0 | 100 | 0 | 100 | 0 | 4.9823 | 0.88672 | 0 | 0 | 0
2006-06-08 03:00 | 3.4092e-06 | 1.1771 | 0 | 1.1771 | 0 | 100 | 0 | 100 | 0 | 4.9823 | 0.88671 | 0 | 0 | 0
2006-06-08 04:00 | 0 | 1.1237 | 0 | 1.1237 | 0 | 0 | 0 | 0 | 0 | 4.9823 | 0.88671 | 0 | 0 | 0
2006-06-08 05:00 | 0 | 1.0391 | 0 | 1.0391 | 0 | 100 | 0 | 100 | 0 | 4.9823 | 0.88671 | 0 | 0 | 0
2006-06-08 06:00 | 0 | 0.9548 | 0 | 0.9548 | 0 | 100 | 0 | 100 | 0 | 4.9823 | 0.88671 | 0 | 0 | 0
2006-06-08 07:00 | 0 | 0.89436 | 0 | 0.89436 | 0 | 0 | 0 | 0 | 0 | 4.9823 | 0.88671 | 0 | 0 | 0
2006-06-08 08:00 | 0 | 0.85027 | 0 | 0.85027 | 0 | 0 | 0 | 0 | 0 | 4.9823 | 0.88671 | 0 | 0 | 0
2006-06-08 09:00 | 0 | 0.82644 | 0 | 0.82644 | 0 | 100 | 0 | 100 | 0 | 4.9823 | 0.88671 | 0 | 0 | 0
2006-06-08 10:00 | 0 | 0.81532 | 0 | 0.81532 | 0 | 0 | 0 | 0 | 0 | 4.9823 | 0.8867 | 0 | 0 | 0
2006-06-08 11:00 | 8.3586e-06 | 0.82599 | 0 | 0.82599 | 0 | 100 | 0 | 100 | 0 | 4.9823 | 0.8867 | 0 | 0 | 0
2006-06-08 12:00 | 0.16173 | 0.69978 | 0 | 0.86151 | 0 | 0 | 0 | 0 | 0 | 4.9823 | 0.8867 | 0 | 0 | 0
2006-06-08 13:00 | 0.61151 | 0.30011 | 0 | 0.91162 | 0 | 0 | 0 | 0 | 0 | 4.9823 | 0.8867 | 0 | 0 | 0
2006-06-08 14:00 | 0.9421 | 0.023645 | 0 | 0.96575 | 0 | 0 | 0 | 0 | 0 | 4.9823 | 0.8867 | 0 | 0 | 0
2006-06-08 15:00 | 1.117 | 0 | 0 | 1.0045 | 0.11249 | 0 | 0 | 0 | 0.096744 | 4.9823 | 0.8867 | 0 | 0 | 0
2006-06-08 16:00 | 1.2107 | 0 | 0 | 1.0406 | 0.17013 | 100 | 0 | 100 | 0.24306 | 4.9823 | 0.8867 | 0 | 0 | 0
2006-06-08 17:00 | 1.2397 | 0 | 0 | 1.0819 | 0.15782 | 100 | 0 | 100 | 0.37878 | 4.9823 | 0.88669 | 0 | 0 | 0
2006-06-08 18:00 | 1.2354 | 0 | 0 | 1.1175 | 0.11786 | 0 | 0 | 0 | 0.48013 | 4.9823 | 0.88669 | 0 | 0 | 0
2006-06-08 19:00 | 1.2128 | 0 | 0 | 1.1539 | 0.058911 | 100 | 0 | 100 | 0.53078 | 4.9823 | 0.88669 | 0 | 0 | 0
2006-06-08 20:00 | 1.1883 | 0 | 0 | 1.1919 | 0 | 0 | 0.0036123 | 0 | 0.52716 | 4.9823 | 0.88669 | 0 | 0 | 0
2006-06-08 21:00 | 1.1493 | 0 | 0 | 1.2294 | 0 | 100 | 0.08007 | 100 | 0.44709 | 4.9823 | 0.88669 | 0 | 0 | 0
2006-06-08 22:00 | 1.0841 | 0 | 0 | 1.2557 | 0 | 100 | 0.17161 | 100 | 0.27547 | 4.9823 | 0.88669 | 0 | 0 | 0
2006-06-08 23:00 | 0.96379 | 0.086932 | 0 | 1.2764 | 0 | 100 | 0.2257 | 100 | 0.049773 | 4.9823 | 0.88668 | 0 | 0 | 0
2006-06-09 | 0.76375 | 0.5186 | 0 | 1.2824 | 0 | 100 | 0 | 100 | 0.049773 | 4.9823 | 0.88668 | 0 | 0 | 0
2006-06-09 01:00 | 0.46381 | 0.80168 | 0 | 1.2655 | 0 | 100 | 0 | 100 | 0.049772 | 4.9823 | 0.88668 | 0 | 0 | 0
2006-06-09 02:00 | 0.078508 | 1.1517 | 0 | 1.2302 | 0 | 0 | 0 | 0 | 0.049771 | 4.9823 | 0.88668 | 0 | 0 | 0
2006-06-09 03:00 | 3.1496e-06 | 1.198 | 0 | 1.198 | 0 | 100 | 0 | 100 | 0.049771 | 4.9823 | 0.88668 | 0 | 0 | 0
2006-06-09 04:00 | 0 | 1.1425 | 0 | 1.1425 | 0 | 100 | 0 | 100 | 0.04977 | 4.9823 | 0.88668 | 0 | 0 | 0
2006-06-09 05:00 | 0 | 1.0599 | 0 | 1.0599 | 0 | 100 | 0 | 100 | 0.049769 | 4.9823 | 0.88668 | 0 | 0 | 0
2006-06-09 06:00 | 0 | 0.97372 | 0 | 0.97372 | 0 | 0 | 0 | 0 | 0.049769 | 4.9823 | 0.88667 | 0 | 0 | 0
2006-06-09 07:00 | 0 | 0.91054 | 0 | 0.91054 | 0 | 0 | 0 | 0 | 0.049768 | 4.9823 | 0.88667 | 0 | 0 | 0
2006-06-09 08:00 | 0 | 0.86423 | 0 | 0.86423 | 0 | 100 | 0 | 100 | 0.049767 | 4.9823 | 0.88667 | 0 | 0 | 0
2006-06-09 09:00 | 0 | 0.83259 | 0 | 0.83259 | 0 | 100 | 0 | 100 | 0.049767 | 4.9823 | 0.88667 | 0 | 0 | 0
2006-06-09 10:00 | 0 | 0.81447 | 0 | 0.81447 | 0 | 100 | 0 | 100 | 0.049766 | 4.9823 | 0.88667 | 0 | 0 | 0
2006-06-09 11:00 | 1.0072e-05 | 0.81216 | 0 | 0.81217 | 0 | 100 | 0 | 100 | 0.049765 | 4.9823 | 0.88667 | 0 | 0 | 0
2006-06-09 12:00 | 0.15912 | 0.60624 | 0 | 0.81513 | 0 | 0 | 0.049764 | 0 | 0 | 4.9823 | 0.88667 | 0 | 0 | 0
2006-06-09 13:00 | 0.7562 | 0.076618 | 0 | 0.83282 | 0 | 0 | 0 | 0 | 0 | 4.9823 | 0.88666 | 0 | 0 | 0
2006-06-09 14:00 | 0.91364 | 0 | 0 | 0.88028 | 0 | 0 | 0 | 0 | 0 | 4.9823 | 0.90335 | 0.033368 | 0 | 0
2006-06-09 15:00 | 1.3025 | 0 | 0 | 0.93574 | 0.3334 | 0 | 0 | 0 | 0.28673 | 4.9823 | 0.92003 | 0.033368 | 0 | 0
2006-06-09 16:00 | 1.015 | 0 | 0 | 0.98163 | 0 | 100 | 0 | 100 | 0.28672 | 4.9823 | 0.93671 | 0.033368 | 0 | 0
2006-06-09 17:00 | 1.4173 | 0 | 0 | 1.0202 | 0.36372 | 0 | 0 | 0 | 0.59952 | 4.9823 | 0.95339 | 0.033368 | 0 | 0
2006-06-09 18:00 | 1.236 | 0 | 0 | 1.051 | 0.15159 | 0 | 0 | 0 | 0.72988 | 4.9823 | 0.97008 | 0.033368 | 0 | 0
2006-06-09 19:00 | 1.3871 | 0 | 0 | 1.0778 | 0.27598 | 100 | 0 | 100 | 0.96721 | 4.9823 | 0.98676 | 0.033368 | 0 | 0
2006-06-09 20:00 | 1.3799 | 0 | 0 | 1.1036 | 0.24294 | 0 | 0 | 0 | 1.1761 | 4.9823 | 1.0034 | 0.033368 | 0 | 0
2006-06-09 21:00 | 1.3669 | 0 | 0 | 1.1336 | 0.19993 | 0 | 0 | 0 | 1.348 | 4.9823 | 1.0201 | 0.033368 | 0 | 0
2006-06-09 22:00 | 1.3313 | 0 | 0 | 1.1557 | 0.14225 | 0 | 0 | 0 | 1.4704 | 4.9823 | 1.0368 | 0.033368 | 0 | 0
2006-06-09 23:00 | 1.2057 | 0 | 0 | 1.1723 | 2.3594e-05 | 100 | 0 | 100 | 1.4704 | 4.9823 | 1.0535 | 0.033368 | 0 | 0
2006-06-10 | 1.0329 | 0 | 0 | 1.1782 | 0 | 100 | 0.14536 | 100 | 1.325 | 4.9823 | 1.0535 | 0 | 0 | 0
2006-06-10 01:00 | 0.68781 | 0.11371 | 0 | 1.1691 | 0 | 0 | 0.36759 | 0 | 0.95737 | 4.9823 | 1.0535 | 0 | 0 | 0
2006-06-10 02:00 | 0.097737 | 0.6781 | 0 | 1.1434 | 0 | 100 | 0.36759 | 100 | 0.58977 | 4.9823 | 1.0535 | 0 | 0 | 0
2006-06-10 03:00 | 7.1299e-06 | 0.75913 | 0 | 1.1267 | 0 | 0 | 0.36759 | 0 | 0.22217 | 4.9823 | 1.0535 | 0 | 0 | 0
2006-06-10 04:00 | 0 | 0.86395 | 0 | 1.0861 | 0 | 0 | 0.22216 | 0 | 0 | 4.9823 | 1.0535 | 0 | 0 | 0
2006-06-10 05:00 | 0 | 1.0203 | 0 | 1.0203 | 0 | 0 | 0 | 0 | 0 | 4.9823 | 1.0535 | 0 | 0 | 0
2006-06-10 06:00 | 0 | 0.94713 | 0 | 0.94713 | 0 | 100 | 0 | 100 | 0 | 4.9823 | 1.0535 | 0 | 0 | 0
2006-06-10 07:00 | 0 | 0.88756 | 0 | 0.88756 | 0 | 0 | 0 | 0 | 0 | 4.9823 | 1.0535 | 0 | 0 | 0
2006-06-10 08:00 | 0 | 0.84585 | 0 | 0.84585 | 0 | 0 | 0 | 0 | 0 | 4.9823 | 1.0535 | 0 | 0 | 0
2006-06-10 09:00 | 0 | 0.82066 | 0 | 0.82066 | 0 | 0 | 0 | 0 | 0 | 4.9823 | 1.0535 | 0 | 0 | 0
2006-06-10 10:00 | 0 | 0.80362 | 0 | 0.80362 | 0 | 100 | 0 | 100 | 0 | 4.9823 | 1.0535 | 0 | 0 | 0
2006-06-10 11:00 | 8.2721e-06 | 0.79688 | 0 | 0.79689 | 0 | 100 | 0 | 100 | 0 | 4.9823 | 1.0535 | 0 | 0 | 0
2006-06-10 12:00 | 0.14473 | 0.64904 | 0 | 0.79376 | 0 | 0 | 0 | 0 | 0 | 4.9823 | 1.0535 | 0 | 0 | 0
2006-06-10 13:00 | 0.80059 | 0.0052237 | 0 | 0.80581 | 0 | 0 | 0 | 0 | 0 | 4.9823 | 1.0535 | 0 | 0 | 0
2006-06-10 14:00 | 0.87279 | 0 | 0 | 0.83942 | 0 | 0 | 0 | 0 | 0 | 4.9823 | 1.0701 | 0.033368 | 0 | 0
2006-06-10 15:00 | 1.2804 | 0 | 0 | 0.87947 | 0.36759 | 100 | 0 | 100 | 0.31613 | 4.9823 | 1.0868 | 0.033368 | 0 | 0
2006-06-10 16:00 | 0.94938 | 0 | 0 | 0.91602 | 0 | 0 | 0 | 0 | 0.31612 | 4.9823 | 1.1035 | 0.033368 | 0 | 0
2006-06-10 17:00 | 0.98219 | 0 | 0 | 0.94882 | 0 | 100 | 0 | 100 | 0.31612 | 4.9823 | 1.1202 | 0.033368 | 0 | 0
2006-06-10 18:00 | 1.3153 | 0 | 0 | 0.97788 | 0.30405 | 100 | 0 | 100 | 0.5776 | 4.9823 | 1.1369 | 0.033368 | 0 | 0
2006-06-10 19:00 | 1.4039 | 0 | 0 | 1.003 | 0.36759 | 0 | 0 | 0 | 0.89372 | 4.9823 | 1.1536 | 0.033368 | 0 | 0
2006-06-10 20:00 | 1.063 | 0 | 0 | 1.0296 | 0 | 100 | 0 | 100 | 0.89371 | 4.9823 | 1.1702 | 0.033368 | 0 | 0
2006-06-10 21:00 | 1.4611 | 0 | 0 | 1.0602 | 0.36759 | 0 | 0 | 0 | 1.2098 | 4.9823 | 1.1869 | 0.033368 | 0 | 0
2006-06-10 22:00 | 1.4262 | 0 | 0 | 1.0899 | 0.30297 | 0 | 0 | 0 | 1.4704 | 4.9823 | 1.2036 | 0.033368 | 0 | 0
2006-06-10 23:00 | 1.1567 | 0 | 0 | 1.1233 | 2.3594e-05 | 0 | 0 | 0 | 1.4704 | 4.9823 | 1.2203 | 0.033368 | 0 | 0
2006-06-11 | 1.108 | 0 | 0 | 1.1444 | 0 | 0 | 0.036423 | 0 | 1.4339 | 4.9823 | 1.2203 | 0 | 0 | 0
2006-06-11 01:00 | 0.69757 | 0.083397 | 0 | 1.1486 | 0 | 0 | 0.36759 | 0 | 1.0663 | 4.9823 | 1.2203 | 0 | 0 | 0
2006-06-11 02:00 | 0.083453 | 0.67988 | 0 | 1.1309 | 0 | 100 | 0.36759 | 100 | 0.6987 | 4.9823 | 1.2203 | 0 | 0 | 0
2006-06-11 03:00 | 0 | 0.94923 | 0 | 1.1211 | 0 | 0 | 0.17192 | 0 | 0.52678 | 4.9823 | 1.2203 | 0 | 0 | 0
2006-06-11 04:00 | 0 | 1.077 | 0 | 1.077 | 0 | 100 | 0 | 100 | 0.52677 | 4.9823 | 1.2203 | 0 | 0 | 0
2006-06-11 05:00 | 0 | 0.99916 | 0 | 0.99916 | 0 | 0 | 0 | 0 | 0.52676 | 4.9823 | 1.2203 | 0 | 0 | 0
2006-06-11 06:00 | 0 | 0.91826 | 0 | 0.91826 | 0 | 0 | 0 | 0 | 0.52675 | 4.9823 | 1.2203 | 0 | 0 | 0
2006-06-11 07:00 | 0 | 0.86147 | 0 | 0.86147 | 0 | 100 | 0 | 100 | 0.52675 | 4.9823 | 1.2203 | 0 | 0 | 0
2006-06-11 08:00 | 0 | 0.82467 | 0 | 0.82467 | 0 | 0 | 0 | 0 | 0.52674 | 4.9823 | 1.2203 | 0 | 0 | 0
2006-06-11 09:00 | 0 | 0.80229 | 0 | 0.80229 | 0 | 0 | 0 | 0 | 0.52673 | 4.9823 | 1.2203 | 0 | 0 | 0
2006-06-11 10:00 | 0 | 0.71377 | 0 | 0.79557 | 0 | 0 | 0.081802 | 0 | 0.44492 | 4.9823 | 1.2203 | 0 | 0 | 0
2006-06-11 11:00 | 7.0261e-06 | 0.60087 | 0 | 0.81648 | 0 | 0 | 0.21561 | 0 | 0.22931 | 4.9823 | 1.2203 | 0 | 0 | 0
2006-06-11 12:00 | 0.19837 | 0.43073 | 0 | 0.85841 | 0 | 100 | 0.2293 | 100 | 0 | 4.9823 | 1.2203 | 0 | 0 | 0
2006-06-11 13:00 | 0.90601 | 0.010544 | 0 | 0.91656 | 0 | 100 | 0 | 100 | 0 | 4.9823 | 1.2203 | 0 | 0 | 0
2006-06-11 14:00 | 0.99989 | 0 | 0 | 0.96653 | 0 | 100 | 0 | 100 | 0 | 4.9823 | 1.2369 | 0.033368 | 0 | 0
2006-06-11 15:00 | 1.3975 | 0 | 0 | 1.0022 | 0.36193 | 100 | 0 | 100 | 0.31126 | 4.9823 | 1.2536 | 0.033368 | 0 | 0
2006-06-11 16:00 | 1.066 | 0 | 0 | 1.0327 | 0 | 0 | 0 | 0 | 0.31126 | 4.9823 | 1.2703 | 0.033368 | 0 | 0
2006-06-11 17:00 | 1.4664 | 0 | 0 | 1.0654 | 0.36759 | 100 | 0 | 100 | 0.62738 | 4.9823 | 1.287 | 0.033368 | 0 | 0
2006-06-11 18:00 | 1.2105 | 0 | 0 | 1.0964 | 0.080688 | 0 | 0 | 0 | 0.69676 | 4.9823 | 1.3037 | 0.033368 | 0 | 0
2006-06-11 19:00 | 1.4716 | 0 | 0 | 1.1312 | 0.30703 | 100 | 0 | 100 | 0.9608 | 4.9823 | 1.3203 | 0.033368 | 0 | 0
2006-06-11 20:00 | 1.4664 | 0 | 0 | 1.1711 | 0.26197 | 0 | 0 | 0 | 1.1861 | 4.9823 | 1.337 | 0.033368 | 0 | 0
2006-06-11 21:00 | 1.4512 | 0 | 0 | 1.2103 | 0.20752 | 100 | 0 | 100 | 1.3645 | 4.9823 | 1.3537 | 0.033368 | 0 | 0
2006-06-11 22:00 | 1.4053 | 0 | 0 | 1.2488 | 0.12307 | 100 | 0 | 100 | 1.4704 | 4.9823 | 1.3704 | 0.033368 | 0 | 0
2006-06-11 23:00 | 1.2913 | 0 | 0 | 1.2787 | 2.3594e-05 | 100 | 0 | 100 | 1.4704 | 4.9823 | 1.3767 | 0.012624 | 0 | 0
2006-06-12 | 1.0774 | 0 | 0 | 1.2989 | 0 | 0 | 0.22156 | 0 | 1.2488 | 4.9823 | 1.3767 | 0 | 0 | 0
2006-06-12 01:00 | 0.66264 | 0.26248 | 0 | 1.2927 | 0 | 0 | 0.36759 | 0 | 0.88117 | 4.9823 | 1.3767 | 0 | 0 | 0
2006-06-12 02:00 | 0.083007 | 0.81046 | 0 | 1.2611 | 0 | 100 | 0.36759 | 100 | 0.51357 | 4.9823 | 1.3767 | 0 | 0 | 0
2006-06-12 03:00 | 3.4092e-06 | 0.86228 | 0 | 1.2299 | 0 | 100 | 0.36759 | 100 | 0.14597 | 4.9823 | 1.3767 | 0 | 0 | 0
2006-06-12 04:00 | 0 | 1.1122 | 0 | 1.1661 | 0 | 0 | 0.053887 | 0 | 0.092082 | 4.9823 | 1.3767 | 0 | 0 | 0
2006-06-12 05:00 | 0 | 1.0709 | 0 | 1.0709 | 0 | 0 | 0 | 0 | 0.092081 | 4.9823 | 1.3767 | 0 | 0 | 0
2006-06-12 06:00 | 0 | 0.97833 | 0 | 0.97833 | 0 | 100 | 0 | 100 | 0.09208 | 4.9823 | 1.3767 | 0 | 0 | 0
2006-06-12 07:00 | 0 | 0.90764 | 0 | 0.90764 | 0 | 100 | 0 | 100 | 0.092078 | 4.9823 | 1.3767 | 0 | 0 | 0
2006-06-12 08:00 | 0 | 0.86357 | 0 | 0.86357 | 0 | 100 | 0 | 100 | 0.092077 | 4.9823 | 1.3767 | 0 | 0 | 0
2006-06-12 09:00 | 0 | 0.83785 | 0 | 0.83785 | 0 | 0 | 0 | 0 | 0.092076 | 4.9823 | 1.3767 | 0 | 0 | 0
2006-06-12 10:00 | 0 | 0.82698 | 0 | 0.82698 | 0 | 100 | 0 | 100 | 0.092075 | 4.9823 | 1.3767 | 0 | 0 | 0
2006-06-12 11:00 | 7.7356e-06 | 0.7497 | 0 | 0.84147 | 0 | 100 | 0.091759 | 100 | 0.00031391 | 4.9823 | 1.3767 | 0 | 0 | 0
2006-06-12 12:00 | 0.24753 | 0.6277 | 0 | 0.87555 | 0 | 100 | 0.0003139 | 100 | 0 | 4.9823 | 1.3767 | 0 | 0 | 0
2006-06-12 13:00 | 0.94304 | 0 | 0 | 0.93284 | 0 | 100 | 0 | 100 | 0 | 4.9823 | 1.3818 | 0.010197 | 0 | 0
2006-06-12 14:00 | 1.018 | 0 | 0 | 0.9846 | 0 | 100 | 0 | 100 | 0 | 4.9823 | 1.3984 | 0.033368 | 0 | 0
2006-06-12 15:00 | 1.3793 | 0 | 0 | 1.0198 | 0.32614 | 100 | 0 | 100 | 0.28048 | 4.9823 | 1.4151 | 0.033368 | 0 | 0
2006-06-12 16:00 | 1.2558 | 0 | 0 | 1.0584 | 0.16403 | 100 | 0 | 100 | 0.42154 | 4.9823 | 1.4318 | 0.033368 | 0 | 0
2006-06-12 17:00 | 1.4832 | 0 | 0 | 1.1016 | 0.34827 | 0 | 0 | 0 | 0.72104 | 4.9823 | 1.4485 | 0.033368 | 0 | 0
2006-06-12 18:00 | 1.4806 | 0 | 0 | 1.1474 | 0.29985 | 0 | 0 | 0 | 0.97891 | 4.9823 | 1.4652 | 0.033368 | 0 | 0
2006-06-12 19:00 | 1.4707 | 0 | 0 | 1.1988 | 0.2385 | 100 | 0 | 100 | 1.184 | 4.9823 | 1.4819 | 0.033368 | 0 | 0
2006-06-12 20:00 | 1.4728 | 0 | 0 | 1.2464 | 0.19299 | 100 | 0 | 100 | 1.35 | 4.9823 | 1.4985 | 0.033368 | 0 | 0
2006-06-12 21:00 | 1.4662 | 0 | 0 | 1.2928 | 0.14002 | 0 | 0 | 0 | 1.4704 | 4.9823 | 1.5152 | 0.033368 | 0 | 0
2006-06-12 22:00 | 1.3643 | 0 | 0 | 1.3309 | 2.3594e-05 | 0 | 0 | 0 | 1.4704 | 4.9823 | 1.5319 | 0.033368 | 0 | 0
2006-06-12 23:00 | 1.3405 | 0 | 0 | 1.3604 | 0 | 100 | 0.019907 | 100 | 1.4504 | 4.9823 | 1.5319 | 0 | 0 | 0
2006-06-13 | 1.1129 | 0 | 0 | 1.3697 | 0 | 100 | 0.25679 | 100 | 1.1936 | 4.9823 | 1.5319 | 0 | 0 | 0
2006-06-13 01:00 | 0.71887 | 0.26813 | 0 | 1.3546 | 0 | 100 | 0.36759 | 100 | 0.82601 | 4.9823 | 1.5319 | 0 | 0 | 0
2006-06-13 02:00 | 0.095486 | 0.85428 | 0 | 1.3174 | 0 | 0 | 0.36759 | 0 | 0.45841 | 4.9823 | 1.5319 | 0 | 0 | 0
2006-06-13 03:00 | 4.2572e-06 | 0.91334 | 0 | 1.2809 | 0 | 0 | 0.36759 | 0 | 0.090818 | 4.9823 | 1.5319 | 0 | 0 | 0
2006-06-13 04:00 | 0 | 1.1226 | 0 | 1.2134 | 0 | 100 | 0.090816 | 100 | 0 | 4.9823 | 1.5319 | 0 | 0 | 0
2006-06-13 05:00 | 0 | 1.1092 | 0 | 1.1092 | 0 | 100 | 0 | 100 | 0 | 4.9823 | 1.5319 | 0 | 0 | 0
2006-06-13 06:00 | 0 | 1.0107 | 0 | 1.0107 | 0 | 100 | 0 | 100 | 0 | 4.9823 | 1.5319 | 0 | 0 | 0
2006-06-13 07:00 | 0 | 0.93997 | 0 | 0.93997 | 0 | 100 | 0 | 100 | 0 | 4.9823 | 1.5319 | 0 | 0 | 0
2006-06-13 08:00 | 0 | 0.89259 | 0 | 0.89259 | 0 | 0 | 0 | 0 | 0 | 4.9823 | 1.5319 | 0 | 0 | 0
2006-06-13 09:00 | 0 | 0.85999 | 0 | 0.85999 | 0 | 100 | 0 | 100 | 0 | 4.9823 | 1.5319 | 0 | 0 | 0
2006-06-13 10:00 | 0 | 0.84742 | 0 | 0.84742 | 0 | 100 | 0 | 100 | 0 | 4.9823 | 1.5319 | 0 | 0 | 0
2006-06-13 11:00 | 1.0193e-05 | 0.85884 | 0 | 0.85885 | 0 | 0 | 0 | 0 | 0 | 4.9823 | 1.5319 | 0 | 0 | 0
2006-06-13 12:00 | 0.25342 | 0.64104 | 0 | 0.89446 | 0 | 100 | 0 | 100 | 0 | 4.9823 | 1.5319 | 0 | 0 | 0
2006-06-13 13:00 | 0.93618 | 0.012482 | 0 | 0.94867 | 0 | 100 | 0 | 100 | 0 | 4.9823 | 1.5319 | 0 | 0 | 0
2006-06-13 14:00 | 1.1645 | 0 | 0 | 1.0071 | 0.15743 | 100 | 0 | 100 | 0.13539 | 4.9823 | 1.5319 | 0 | 0 | 0
2006-06-13 15:00 | 1.3459 | 0 | 0 | 1.0507 | 0.29519 | 0 | 0 | 0 | 0.38925 | 4.9823 | 1.5319 | 0 | 0 | 0
2006-06-13 16:00 | 1.4028 | 0 | 0 | 1.0956 | 0.30717 | 0 | 0 | 0 | 0.65341 | 4.9823 | 1.5319 | 0 | 0 | 0
2006-06-13 17:00 | 1.423 | 0 | 0 | 1.1525 | 0.27056 | 100 | 0 | 100 | 0.88608 | 4.9823 | 1.5318 | 0 | 0 | 0
2006-06-13 18:00 | 1.4174 | 0 | 0 | 1.2058 | 0.21155 | 100 | 0 | 100 | 1.068 | 4.9823 | 1.5318 | 0 | 0 | 0
2006-06-13 19:00 | 1.4103 | 0 | 0 | 1.2534 | 0.15685 | 0 | 0 | 0 | 1.2029 | 4.9823 | 1.5318 | 0 | 0 | 0
2006-06-13 20:00 | 1.4156 | 0 | 0 | 1.3004 | 0.11522 | 0 | 0 | 0 | 1.302 | 4.9823 | 1.5318 | 0 | 0 | 0
2006-06-13 21:00 | 1.4121 | 0 | 0 | 1.3417 | 0.07043 | 100 | 0 | 100 | 1.3625 | 4.9823 | 1.5318 | 0 | 0 | 0
2006-06-13 22:00 | 1.3773 | 0 | 0 | 1.3761 | 0.0012044 | 0 | 0 | 0 | 1.3635 | 4.9823 | 1.5318 | 0 | 0 | 0
2006-06-13 23:00 | 1.2728 | 0 | 0 | 1.4004 | 0 | 100 | 0.12759 | 100 | 1.2359 | 4.9823 | 1.5318 | 0 | 0 | 0
2006-06-14 | 1.0775 | 0 | 0 | 1.4067 | 0 | 100 | 0.32925 | 100 | 0.90665 | 4.9823 | 1.5318 | 0 | 0 | 0
2006-06-14 01:00 | 0.66194 | 0.36355 | 0 | 1.3931 | 0 | 100 | 0.36759 | 100 | 0.53905 | 4.9823 | 1.5318 | 0 | 0 | 0
2006-06-14 02:00 | 0.10538 | 0.8784 | 0 | 1.3514 | 0 | 0 | 0.36759 | 0 | 0.17146 | 4.9823 | 1.5318 | 0 | 0 | 0
2006-06-14 03:00 | 4.4475e-06 | 1.1422 | 0 | 1.3136 | 0 | 100 | 0.17145 | 100 | 0 | 4.9823 | 1.5318 | 0 | 0 | 0
2006-06-14 04:00 | 0 | 1.2472 | 0 | 1.2472 | 0 | 0 | 0 | 0 | 0 | 4.9823 | 1.5318 | 0 | 0 | 0
2006-06-14 05:00 | 0 | 1.1405 | 0 | 1.1405 | 0 | 0 | 0 | 0 | 0 | 4.9823 | 1.5318 | 0 | 0 | 0
2006-06-14 06:00 | 0 | 1.0398 | 0 | 1.0398 | 0 | 100 | 0 | 100 | 0 | 4.9823 | 1.5318 | 0 | 0 | 0
2006-06-14 07:00 | 0 | 0.96391 | 0 | 0.96391 | 0 | 0 | 0 | 0 | 0 | 4.9823 | 1.5318 | 0 | 0 | 0
2006-06-14 08:00 | 0 | 0.91541 | 0 | 0.91541 | 0 | 100 | 0 | 100 | 0 | 4.9823 | 1.5318 | 0 | 0 | 0
2006-06-14 09:00 | 0 | 0.88435 | 0 | 0.88435 | 0 | 0 | 0 | 0 | 0 | 4.9823 | 1.5318 | 0 | 0 | 0
2006-06-14 10:00 | 0 | 0.87041 | 0 | 0.87041 | 0 | 0 | 0 | 0 | 0 | 4.9823 | 1.5318 | 0 | 0 | 0
2006-06-14 11:00 | 1.1733e-05 | 0.88179 | 0 | 0.8818 | 0 | 100 | 0 | 100 | 0 | 4.9823 | 1.5318 | 0 | 0 | 0
2006-06-14 12:00 | 0.24012 | 0.67173 | 0 | 0.91185 | 0 | 100 | 0 | 100 | 0 | 4.9823 | 1.5318 | 0 | 0 | 0
2006-06-14 13:00 | 0.88277 | 0.0832 | 0 | 0.96597 | 0 | 100 | 0 | 100 | 0 | 4.9823 | 1.5318 | 0 | 0 | 0
2006-06-14 14:00 | 1.1823 | 0 | 0 | 1.0288 | 0.1535 | 0 | 0 | 0 | 0.13201 | 4.9823 | 1.5318 | 0 | 0 | 0
2006-06-14 15:00 | 1.3541 | 0 | 0 | 1.0726 | 0.28145 | 100 | 0 | 100 | 0.37406 | 4.9823 | 1.5318 | 0 | 0 | 0
2006-06-14 16:00 | 1.4401 | 0 | 0 | 1.1113 | 0.32884 | 100 | 0 | 100 | 0.65686 | 4.9823 | 1.5318 | 0 | 0 | 0
2006-06-14 17:00 | 1.4635 | 0 | 0 | 1.1479 | 0.31564 | 0 | 0 | 0 | 0.9283 | 4.9823 | 1.5318 | 0 | 0 | 0
2006-06-14 18:00 | 1.4435 | 0 | 0 | 1.186 | 0.25755 | 100 | 0 | 100 | 1.1498 | 4.9823 | 1.5318 | 0 | 0 | 0
2006-06-14 19:00 | 1.4164 | 0 | 0 | 1.2233 | 0.19312 | 0 | 0 | 0 | 1.3158 | 4.9823 | 1.5318 | 0 | 0 | 0
2006-06-14 20:00 | 1.39 | 0 | 0 | 1.2666 | 0.12336 | 100 | 0 | 100 | 1.4219 | 4.9823 | 1.5318 | 0 | 0 | 0
2006-06-14 21:00 | 1.3541 | 0 | 0 | 1.3062 | 0.047941 | 100 | 0 | 100 | 1.4631 | 4.9823 | 1.5318 | 0 | 0 | 0
2006-06-14 22:00 | 1.2973 | 0 | 0 | 1.3362 | 0 | 0 | 0.038871 | 0 | 1.4242 | 4.9823 | 1.5318 | 0 | 0 | 0
2006-06-14 23:00 | 1.1864 | 0 | 0 | 1.3618 | 0 | 100 | 0.17541 | 100 | 1.2488 | 4.9823 | 1.5318 | 0 | 0 | 0
2006-06-15 | 0.96347 | 0.039608 | 0 | 1.3707 | 0 | 0 | 0.36759 | 0 | 0.8812 | 4.9823 | 1.5318 | 0 | 0 | 0
2006-06-15 01:00 | 0.56963 | 0.41018 | 0 | 1.3474 | 0 | 100 | 0.36759 | 100 | 0.5136 | 4.9823 | 1.5318 | 0 | 0 | 0
2006-06-15 02:00 | 0.085867 | 0.84883 | 0 | 1.3023 | 0 | 100 | 0.36759 | 100 | 0.146 | 4.9823 | 1.5318 | 0 | 0 | 0
2006-06-15 03:00 | 2.8035e-06 | 1.1228 | 0 | 1.2688 | 0 | 0 | 0.146 | 0 | 0 | 4.9823 | 1.5318 | 0 | 0 | 0
2006-06-15 04:00 | 0 | 1.2109 | 0 | 1.2109 | 0 | 100 | 0 | 100 | 0 | 4.9823 | 1.5318 | 0 | 0 | 0
2006-06-15 05:00 | 0 | 1.1212 | 0 | 1.1212 | 0 | 0 | 0 | 0 | 0 | 4.9823 | 1.5318 | 0 | 0 | 0
2006-06-15 06:00 | 0 | 1.0262 | 0 | 1.0262 | 0 | 0 | 0 | 0 | 0 | 4.9823 | 1.5318 | 0 | 0 | 0
2006-06-15 07:00 | 0 | 0.95813 | 0 | 0.95813 | 0 | 100 | 0 | 100 | 0 | 4.9823 | 1.5318 | 0 | 0 | 0
2006-06-15 08:00 | 0 | 0.91254 | 0 | 0.91254 | 0 | 0 | 0 | 0 | 0 | 4.9823 | 1.5317 | 0 | 0 | 0
2006-06-15 09:00 | 0 | 0.88134 | 0 | 0.88134 | 0 | 100 | 0 | 100 | 0 | 4.9823 | 1.5317 | 0 | 0 | 0
2006-06-15 10:00 | 0 | 0.87218 | 0 | 0.87218 | 0 | 0 | 0 | 0 | 0 | 4.9823 | 1.5317 | 0 | 0 | 0
2006-06-15 11:00 | 7.4241e-06 | 0.88482 | 0 | 0.88483 | 0 | 100 | 0 | 100 | 0 | 4.9823 | 1.5317 | 0 | 0 | 0
2006-06-15 12:00 | 0.17514 | 0.74272 | 0 | 0.91786 | 0 | 100 | 0 | 100 | 0 | 4.9823 | 1.5317 | 0 | 0 | 0
2006-06-15 13:00 | 0.69594 | 0.27249 | 0 | 0.96843 | 0 | 0 | 0 | 0 | 0 | 4.9823 | 1.5317 | 0 | 0 | 0
2006-06-15 14:00 | 1.0554 | 0 | 0 | 1.0227 | 0.032769 | 100 | 0 | 100 | 0.028182 | 4.9823 | 1.5317 | 0 | 0 | 0
2006-06-15 15:00 | 1.2694 | 0 | 0 | 1.0608 | 0.20856 | 100 | 0 | 100 | 0.20754 | 4.9823 | 1.5317 | 0 | 0 | 0
2006-06-15 16:00 | 1.3729 | 0 | 0 | 1.0949 | 0.27794 | 100 | 0 | 100 | 0.44657 | 4.9823 | 1.5317 | 0 | 0 | 0
2006-06-15 17:00 | 1.4006 | 0 | 0 | 1.1239 | 0.27661 | 100 | 0 | 100 | 0.68445 | 4.9823 | 1.5317 | 0 | 0 | 0
2006-06-15 18:00 | 1.389 | 0 | 0 | 1.1523 | 0.23676 | 0 | 0 | 0 | 0.88805 | 4.9823 | 1.5317 | 0 | 0 | 0
2006-06-15 19:00 | 1.3655 | 0 | 0 | 1.1729 | 0.19259 | 100 | 0 | 100 | 1.0537 | 4.9823 | 1.5317 | 0 | 0 | 0
2006-06-15 20:00 | 1.3483 | 0 | 0 | 1.1949 | 0.15343 | 0 | 0 | 0 | 1.1856 | 4.9823 | 1.5317 | 0 | 0 | 0
2006-06-15 21:00 | 1.3161 | 0 | 0 | 1.2174 | 0.098725 | 0 | 0 | 0 | 1.2705 | 4.9823 | 1.5317 | 0 | 0 | 0
2006-06-15 22:00 | 1.2518 | 0 | 0 | 1.2321 | 0.019674 | 0 | 0 | 0 | 1.2874 | 4.9823 | 1.5317 | 0 | 0 | 0
2006-06-15 23:00 | 1.1313 | 0 | 0 | 1.2287 | 0 | 100 | 0.097413 | 100 | 1.19 | 4.9823 | 1.5317 | 0 | 0 | 0
2006-06-16 | 0.93491 | 0 | 0 | 1.2174 | 0 | 0 | 0.28251 | 0 | 0.90744 | 4.9823 | 1.5317 | 0 | 0 | 0
2006-06-16 01:00 | 0.58984 | 0.24409 | 0 | 1.2015 | 0 | 100 | 0.36759 | 100 | 0.53983 | 4.9823 | 1.5317 | 0 | 0 | 0
2006-06-16 02:00 | 0.095438 | 0.71345 | 0 | 1.1765 | 0 | 100 | 0.36759 | 100 | 0.17224 | 4.9823 | 1.5317 | 0 | 0 | 0
2006-06-16 03:00 | 9.5527e-06 | 0.98494 | 0 | 1.1572 | 0 | 0 | 0.17223 | 0 | 0 | 4.9823 | 1.5317 | 0 | 0 | 0
2006-06-16 04:00 | 0 | 1.1178 | 0 | 1.1178 | 0 | 100 | 0 | 100 | 0 | 4.9823 | 1.5317 | 0 | 0 | 0
2006-06-16 05:00 | 0 | 1.0473 | 0 | 1.0473 | 0 | 0 | 0 | 0 | 0 | 4.9823 | 1.5317 | 0 | 0 | 0
2006-06-16 06:00 | 0 | 0.97364 | 0 | 0.97364 | 0 | 0 | 0 | 0 | 0 | 4.9823 | 1.5317 | 0 | 0 | 0
2006-06-16 07:00 | 0 | 0.91674 | 0 | 0.91674 | 0 | 0 | 0 | 0 | 0 | 4.9823 | 1.5317 | 0 | 0 | 0
2006-06-16 08:00 | 0 | 0.87658 | 0 | 0.87658 | 0 | 0 | 0 | 0 | 0 | 4.9823 | 1.5317 | 0 | 0 | 0
2006-06-16 09:00 | 0 | 0.84584 | 0 | 0.84584 | 0 | 100 | 0 | 100 | 0 | 4.9823 | 1.5317 | 0 | 0 | 0
2006-06-16 10:00 | 0 | 0.83155 | 0 | 0.83155 | 0 | 0 | 0 | 0 | 0 | 4.9823 | 1.5317 | 0 | 0 | 0
2006-06-16 11:00 | 5.434e-06 | 0.83225 | 0 | 0.83226 | 0 | 0 | 0 | 0 | 0 | 4.9823 | 1.5317 | 0 | 0 | 0
2006-06-16 12:00 | 0.2053 | 0.63361 | 0 | 0.83891 | 0 | 100 | 0 | 100 | 0 | 4.9823 | 1.5317 | 0 | 0 | 0
2006-06-16 13:00 | 0.88684 | 0 | 0 | 0.85347 | 0 | 100 | 0 | 100 | 0 | 4.9823 | 1.5484 | 0.033368 | 0 | 0
2006-06-16 14:00 | 0.9221 | 0 | 0 | 0.88873 | 0 | 0 | 0 | 0 | 0 | 4.9823 | 1.565 | 0.033368 | 0 | 0
2006-06-16 15:00 | 1.3265 | 0 | 0 | 0.92555 | 0.36759 | 100 | 0 | 100 | 0.31613 | 4.9823 | 1.5817 | 0.033368 | 0 | 0
2006-06-16 16:00 | 0.98712 | 0 | 0 | 0.95376 | 0 | 0 | 0 | 0 | 0.31612 | 4.9823 | 1.5984 | 0.033368 | 0 | 0
2006-06-16 17:00 | 1.0087 | 0 | 0 | 0.96881 | 0.0065199 | 100 | 0 | 100 | 0.32173 | 4.9823 | 1.6151 | 0.033368 | 0 | 0
2006-06-16 18:00 | 1.3776 | 0 | 0 | 0.97666 | 0.36759 | 0 | 0 | 0 | 0.63785 | 4.9823 | 1.6318 | 0.033368 | 0 | 0
2006-06-16 19:00 | 1.0178 | 0 | 0 | 0.98448 | 0 | 100 | 0 | 100 | 0.63784 | 4.9823 | 1.6484 | 0.033368 | 0 | 0
2006-06-16 20:00 | 1.3906 | 0 | 0 | 0.98959 | 0.36759 | 0 | 0 | 0 | 0.95396 | 4.9823 | 1.6651 | 0.033368 | 0 | 0
2006-06-16 21:00 | 1.0347 | 0 | 0 | 1.0013 | 0 | 100 | 0 | 100 | 0.95394 | 4.9823 | 1.6818 | 0.033368 | 0 | 0
2006-06-16 22:00 | 1.4108 | 0 | 0 | 1.0157 | 0.36176 | 0 | 0 | 0 | 1.265 | 4.9823 | 1.6985 | 0.033368 | 0 | 0
2006-06-16 23:00 | 1.299 | 0 | 0 | 1.0269 | 0.23875 | 100 | 0 | 100 | 1.4704 | 4.9823 | 1.7152 | 0.033368 | 0 | 0
2006-06-17 | 1.0694 | 0 | 0 | 1.036 | 2.3594e-05 | 100 | 0 | 100 | 1.4704 | 4.9823 | 1.7318 | 0.033368 | 0 | 0
2006-06-17 01:00 | 0.68562 | 0 | 0 | 1.0352 | 0 | 0 | 0.34956 | 0 | 1.1208 | 4.9823 | 1.7318 | 0 | 0 | 0
2006-06-17 02:00 | 0.10116 | 0.56407 | 0 | 1.0328 | 0 | 0 | 0.36759 | 0 | 0.75318 | 4.9823 | 1.7318 | 0 | 0 | 0
2006-06-17 03:00 | 1.0037e-05 | 0.66499 | 0 | 1.0326 | 0 | 100 | 0.36759 | 100 | 0.38558 | 4.9823 | 1.7318 | 0 | 0 | 0
2006-06-17 04:00 | 0 | 0.64223 | 0 | 1.0098 | 0 | 0 | 0.36759 | 0 | 0.017981 | 4.9823 | 1.7318 | 0 | 0 | 0
2006-06-17 05:00 | 0 | 0.94329 | 0 | 0.96127 | 0 | 100 | 0.017981 | 100 | 0 | 4.9823 | 1.7318 | 0 | 0 | 0
2006-06-17 06:00 | 0 | 0.89754 | 0 | 0.89754 | 0 | 0 | 0 | 0 | 0 | 4.9823 | 1.7318 | 0 | 0 | 0
2006-06-17 07:00 | 0 | 0.85019 | 0 | 0.85019 | 0 | 100 | 0 | 100 | 0 | 4.9823 | 1.7318 | 0 | 0 | 0
2006-06-17 08:00 | 0 | 0.81904 | 0 | 0.81904 | 0 | 100 | 0 | 100 | 0 | 4.9823 | 1.7318 | 0 | 0 | 0
2006-06-17 09:00 | 0 | 0.7959 | 0 | 0.7959 | 0 | 0 | 0 | 0 | 0 | 4.9823 | 1.7318 | 0 | 0 | 0
2006-06-17 10:00 | 0 | 0.78259 | 0 | 0.78259 | 0 | 0 | 0 | 0 | 0 | 4.9823 | 1.7318 | 0 | 0 | 0
2006-06-17 11:00 | 6.6973e-06 | 0.77853 | 0 | 0.77854 | 0 | 100 | 0 | 100 | 0 | 4.9823 | 1.7318 | 0 | 0 | 0
2006-06-17 12:00 | 0.24027 | 0.54009 | 0 | 0.78036 | 0 | 0 | 0 | 0 | 0 | 4.9823 | 1.7318 | 0 | 0 | 0
2006-06-17 13:00 | 0.82592 | 0 | 0 | 0.79255 | 0 | 0 | 0 | 0 | 0 | 4.9823 | 1.7485 | 0.033368 | 0 | 0
2006-06-17 14:00 | 0.86577 | 0 | 0 | 0.8324 | 0 | 100 | 0 | 100 | 0 | 4.9823 | 1.7652 | 0.033368 | 0 | 0
2006-06-17 15:00 | 1.2776 | 0 | 0 | 0.8766 | 0.36759 | 0 | 0 | 0 | 0.31613 | 4.9823 | 1.7819 | 0.033368 | 0 | 0
2006-06-17 16:00 | 0.94659 | 0 | 0 | 0.91323 | 0 | 0 | 0 | 0 | 0.31612 | 4.9823 | 1.7985 | 0.033368 | 0 | 0
2006-06-17 17:00 | 0.96772 | 0 | 0 | 0.93435 | 0 | 100 | 0 | 100 | 0.31612 | 4.9823 | 1.8152 | 0.033368 | 0 | 0
2006-06-17 18:00 | 1.3487 | 0 | 0 | 0.94777 | 0.36759 | 0 | 0 | 0 | 0.63224 | 4.9823 | 1.8319 | 0.033368 | 0 | 0
2006-06-17 19:00 | 0.99199 | 0 | 0 | 0.95862 | 0 | 0 | 0 | 0 | 0.63223 | 4.9823 | 1.8486 | 0.033368 | 0 | 0
2006-06-17 20:00 | 1.3694 | 0 | 0 | 0.96839 | 0.36759 | 0 | 0 | 0 | 0.94835 | 4.9823 | 1.8653 | 0.033368 | 0 | 0
2006-06-17 21:00 | 1.0181 | 0 | 0 | 0.98478 | 0 | 100 | 0 | 100 | 0.94834 | 4.9823 | 1.8819 | 0.033368 | 0 | 0
2006-06-17 22:00 | 1.3613 | 0 | 0 | 1.0081 | 0.31986 | 0 | 0 | 0 | 1.2234 | 4.9823 | 1.8986 | 0.033368 | 0 | 0
2006-06-17 23:00 | 1.3498 | 0 | 0 | 1.0293 | 0.28717 | 100 | 0 | 100 | 1.4704 | 4.9823 | 1.9153 | 0.033368 | 0 | 0
2006-06-18 | 1.0736 | 0 | 0 | 1.0402 | 2.3594e-05 | 100 | 0 | 100 | 1.4704 | 4.9823 | 1.932 | 0.033368 | 0 | 0
2006-06-18 01:00 | 0.74917 | 0 | 0 | 1.0489 | 0 | 0 | 0.29975 | 0 | 1.1706 | 4.9823 | 1.932 | 0 | 0 | 0
2006-06-18 02:00 | 0.10244 | 0.58091 | 0 | 1.0509 | 0 | 0 | 0.36759 | 0 | 0.80298 | 4.9823 | 1.932 | 0 | 0 | 0
2006-06-18 03:00 | 1.0903e-05 | 0.68438 | 0 | 1.052 | 0 | 100 | 0.36759 | 100 | 0.43538 | 4.9823 | 1.932 | 0 | 0 | 0
2006-06-18 04:00 | 0 | 0.65875 | 0 | 1.0263 | 0 | 0 | 0.36759 | 0 | 0.067787 | 4.9823 | 1.932 | 0 | 0 | 0
2006-06-18 05:00 | 0 | 0.8958 | 0 | 0.95868 | 0 | 0 | 0.062882 | 0 | 0.0049041 | 4.9823 | 1.932 | 0 | 0 | 0
2006-06-18 06:00 | 0 | 0.88786 | 0 | 0.88786 | 0 | 0 | 0 | 0 | 0.004904 | 4.9823 | 1.932 | 0 | 0 | 0
2006-06-18 07:00 | 0 | 0.83607 | 0 | 0.83607 | 0 | 0 | 0 | 0 | 0.004904 | 4.9823 | 1.932 | 0 | 0 | 0
2006-06-18 08:00 | 0 | 0.80363 | 0 | 0.80363 | 0 | 0 | 0 | 0 | 0.0049039 | 4.9823 | 1.932 | 0 | 0 | 0
2006-06-18 09:00 | 0 | 0.78231 | 0 | 0.78231 | 0 | 100 | 0 | 100 | 0.0049038 | 4.9823 | 1.932 | 0 | 0 | 0
2006-06-18 10:00 | 0 | 0.77695 | 0 | 0.77695 | 0 | 100 | 0 | 100 | 0.0049038 | 4.9823 | 1.932 | 0 | 0 | 0
2006-06-18 11:00 | 1.4987e-05 | 0.79693 | 0 | 0.79695 | 0 | 100 | 0 | 100 | 0.0049037 | 4.9823 | 1.9319 | 0 | 0 | 0
2006-06-18 12:00 | 0.2176 | 0.61384 | 0 | 0.83634 | 0 | 0 | 0.0049036 | 0 | 0 | 4.9823 | 1.9319 | 0 | 0 | 0
2006-06-18 13:00 | 0.91224 | 0 | 0 | 0.88797 | 0 | 0 | 0 | 0 | 0 | 4.9823 | 1.9441 | 0.024278 | 0 | 0
2006-06-18 14:00 | 0.97455 | 0 | 0 | 0.94118 | 0 | 100 | 0 | 100 | 0 | 4.9823 | 1.9608 | 0.033368 | 0 | 0
2006-06-18 15:00 | 1.3806 | 0 | 0 | 0.97963 | 0.36759 | 0 | 0 | 0 | 0.31613 | 4.9823 | 1.9774 | 0.033368 | 0 | 0
2006-06-18 16:00 | 1.0413 | 0 | 0 | 1.0079 | 0 | 0 | 0 | 0 | 0.31612 | 4.9823 | 1.9941 | 0.033368 | 0 | 0
2006-06-18 17:00 | 1.4365 | 0 | 0 | 1.0356 | 0.36759 | 100 | 0 | 100 | 0.63224 | 4.9823 | 2.0108 | 0.033368 | 0 | 0
2006-06-18 18:00 | 1.095 | 0 | 0 | 1.0616 | 0 | 0 | 0 | 0 | 0.63224 | 4.9823 | 2.0275 | 0.033368 | 0 | 0
2006-06-18 19:00 | 1.2345 | 0 | 0 | 1.0852 | 0.11593 | 0 | 0 | 0 | 0.73193 | 4.9823 | 2.0442 | 0.033368 | 0 | 0
2006-06-18 20:00 | 1.473 | 0 | 0 | 1.1138 | 0.32584 | 100 | 0 | 100 | 1.0121 | 4.9823 | 2.0608 | 0.033368 | 0 | 0
2006-06-18 21:00 | 1.4677 | 0 | 0 | 1.1377 | 0.29665 | 100 | 0 | 100 | 1.2672 | 4.9823 | 2.0775 | 0.033368 | 0 | 0
2006-06-18 22:00 | 1.433 | 0 | 0 | 1.1634 | 0.2362 | 0 | 0 | 0 | 1.4704 | 4.9823 | 2.0942 | 0.033368 | 0 | 0
2006-06-18 23:00 | 1.222 | 0 | 0 | 1.1886 | 2.3594e-05 | 100 | 0 | 100 | 1.4704 | 4.9823 | 2.1109 | 0.033368 | 0 | 0
2006-06-19 | 1.1042 | 0 | 0 | 1.2072 | 0 | 0 | 0.10298 | 0 | 1.3674 | 4.9823 | 2.1109 | 0 | 0 | 0
2006-06-19 01:00 | 0.73226 | 0.10698 | 0 | 1.2068 | 0 | 0 | 0.36759 | 0 | 0.99974 | 4.9823 | 2.1109 | 0 | 0 | 0
2006-06-19 02:00 | 0.10695 | 0.71188 | 0 | 1.1864 | 0 | 100 | 0.36759 | 100 | 0.63214 | 4.9823 | 2.1109 | 0 | 0 | 0
2006-06-19 03:00 | 8.774e-06 | 0.79702 | 0 | 1.1646 | 0 | 100 | 0.36759 | 100 | 0.26454 | 4.9823 | 2.1109 | 0 | 0 | 0
2006-06-19 04:00 | 0 | 0.85098 | 0 | 1.1155 | 0 | 100 | 0.26454 | 100 | 0 | 4.9823 | 2.1109 | 0 | 0 | 0
2006-06-19 05:00 | 0 | 1.0273 | 0 | 1.0273 | 0 | 0 | 0 | 0 | 0 | 4.9823 | 2.1109 | 0 | 0 | 0
2006-06-19 06:00 | 0 | 0.94235 | 0 | 0.94235 | 0 | 0 | 0 | 0 | 0 | 4.9823 | 2.1109 | 0 | 0 | 0
2006-06-19 07:00 | 0 | 0.88322 | 0 | 0.88322 | 0 | 100 | 0 | 100 | 0 | 4.9823 | 2.1109 | 0 | 0 | 0
2006-06-19 08:00 | 0 | 0.84275 | 0 | 0.84275 | 0 | 0 | 0 | 0 | 0 | 4.9823 | 2.1109 | 0 | 0 | 0
2006-06-19 09:00 | 0 | 0.81699 | 0 | 0.81699 | 0 | 0 | 0 | 0 | 0 | 4.9823 | 2.1109 | 0 | 0 | 0
2006-06-19 10:00 | 0 | 0.81377 | 0 | 0.81377 | 0 | 100 | 0 | 100 | 0 | 4.9823 | 2.1108 | 0 | 0 | 0
2006-06-19 11:00 | 1.4866e-05 | 0.82445 | 0 | 0.82446 | 0 | 0 | 0 | 0 | 0 | 4.9823 | 2.1108 | 0 | 0 | 0
2006-06-19 12:00 | 0.19088 | 0.66827 | 0 | 0.85915 | 0 | 100 | 0 | 100 | 0 | 4.9823 | 2.1108 | 0 | 0 | 0
2006-06-19 13:00 | 0.87427 | 0.035026 | 0 | 0.9093 | 0 | 0 | 0 | 0 | 0 | 4.9823 | 2.1108 | 0 | 0 | 0
2006-06-19 14:00 | 0.99683 | 0 | 0 | 0.96346 | 0 | 100 | 0 | 100 | 0 | 4.9823 | 2.1275 | 0.033368 | 0 | 0
2006-06-19 15:00 | 1.3847 | 0 | 0 | 1.004 | 0.34738 | 0 | 0 | 0 | 0.29874 | 4.9823 | 2.1442 | 0.033368 | 0 | 0
2006-06-19 16:00 | 1.0657 | 0 | 0 | 1.0323 | 0 | 0 | 0 | 0 | 0.29874 | 4.9823 | 2.1609 | 0.033368 | 0 | 0
2006-06-19 17:00 | 1.4673 | 0 | 0 | 1.0663 | 0.36759 | 0 | 0 | 0 | 0.61486 | 4.9823 | 2.1776 | 0.033368 | 0 | 0
2006-06-19 18:00 | 1.2143 | 0 | 0 | 1.0991 | 0.081806 | 0 | 0 | 0 | 0.68521 | 4.9823 | 2.1942 | 0.033368 | 0 | 0
2006-06-19 19:00 | 1.4659 | 0 | 0 | 1.1336 | 0.29902 | 100 | 0 | 100 | 0.94235 | 4.9823 | 2.2109 | 0.033368 | 0 | 0
2006-06-19 20:00 | 1.4642 | 0 | 0 | 1.1713 | 0.25955 | 0 | 0 | 0 | 1.1655 | 4.9823 | 2.2276 | 0.033368 | 0 | 0
2006-06-19 21:00 | 1.4553 | 0 | 0 | 1.2081 | 0.21378 | 0 | 0 | 0 | 1.3494 | 4.9823 | 2.2443 | 0.033368 | 0 | 0
2006-06-19 22:00 | 1.4199 | 0 | 0 | 1.2459 | 0.14069 | 0 | 0 | 0 | 1.4704 | 4.9823 | 2.261 | 0.033368 | 0 | 0
2006-06-19 23:00 | 1.309 | 0 | 0 | 1.2783 | 2.3594e-05 | 100 | 0 | 100 | 1.4704 | 4.9823 | 2.2763 | 0.030655 | 0 | 0
2006-06-20 | 1.0937 | 0 | 0 | 1.2912 | 0 | 0 | 0.19746 | 0 | 1.2729 | 4.9823 | 2.2763 | 0 | 0 | 0
2006-06-20 01:00 | 0.73622 | 0.18408 | 0 | 1.2879 | 0 | 0 | 0.36759 | 0 | 0.90527 | 4.9823 | 2.2763 | 0 | 0 | 0
2006-06-20 02:00 | 0.1039 | 0.78873 | 0 | 1.2602 | 0 | 100 | 0.36759 | 100 | 0.53767 | 4.9823 | 2.2763 | 0 | 0 | 0
2006-06-20 03:00 | 9.397e-06 | 0.85778 | 0 | 1.2254 | 0 | 100 | 0.36759 | 100 | 0.17007 | 4.9823 | 2.2763 | 0 | 0 | 0
2006-06-20 04:00 | 0 | 0.99601 | 0 | 1.1661 | 0 | 100 | 0.17007 | 100 | 0 | 4.9823 | 2.2763 | 0 | 0 | 0
2006-06-20 05:00 | 0 | 1.0762 | 0 | 1.0762 | 0 | 100 | 0 | 100 | 0 | 4.9823 | 2.2763 | 0 | 0 | 0
2006-06-20 06:00 | 0 | 0.98244 | 0 | 0.98244 | 0 | 0 | 0 | 0 | 0 | 4.9823 | 2.2763 | 0 | 0 | 0
2006-06-20 07:00 | 0 | 0.91797 | 0 | 0.91797 | 0 | 0 | 0 | 0 | 0 | 4.9823 | 2.2763 | 0 | 0 | 0
2006-06-20 08:00 | 0 | 0.87552 | 0 | 0.87552 | 0 | 0 | 0 | 0 | 0 | 4.9823 | 2.2762 | 0 | 0 | 0
2006-06-20 09:00 | 0 | 0.84591 | 0 | 0.84591 | 0 | 0 | 0 | 0 | 0 | 4.9823 | 2.2762 | 0 | 0 | 0
2006-06-20 10:00 | 0 | 0.83225 | 0 | 0.83225 | 0 | 100 | 0 | 100 | 0 | 4.9823 | 2.2762 | 0 | 0 | 0
2006-06-20 11:00 | 1.3862e-05 | 0.84592 | 0 | 0.84594 | 0 | 100 | 0 | 100 | 0 | 4.9823 | 2.2762 | 0 | 0 | 0
2006-06-20 12:00 | 0.21249 | 0.66443 | 0 | 0.87691 | 0 | 0 | 0 | 0 | 0 | 4.9823 | 2.2762 | 0 | 0 | 0
2006-06-20 13:00 | 0.90075 | 0.028162 | 0 | 0.92892 | 0 | 0 | 0 | 0 | 0 | 4.9823 | 2.2762 | 0 | 0 | 0
2006-06-20 14:00 | 1.0126 | 0 | 0 | 0.9792 | 0 | 100 | 0 | 100 | 0 | 4.9823 | 2.2929 | 0.033368 | 0 | 0
2006-06-20 15:00 | 1.3871 | 0 | 0 | 1.0232 | 0.33047 | 100 | 0 | 100 | 0.28421 | 4.9823 | 2.3096 | 0.033368 | 0 | 0
2006-06-20 16:00 | 1.2316 | 0 | 0 | 1.0607 | 0.13748 | 100 | 0 | 100 | 0.40244 | 4.9823 | 2.3263 | 0.033368 | 0 | 0
2006-06-20 17:00 | 1.4918 | 0 | 0 | 1.0989 | 0.35951 | 0 | 0 | 0 | 0.71161 | 4.9823 | 2.3429 | 0.033368 | 0 | 0
2006-06-20 18:00 | 1.4822 | 0 | 0 | 1.1404 | 0.3084 | 100 | 0 | 100 | 0.97683 | 4.9823 | 2.3596 | 0.033368 | 0 | 0
2006-06-20 19:00 | 1.4677 | 0 | 0 | 1.1874 | 0.24695 | 0 | 0 | 0 | 1.1892 | 4.9823 | 2.3763 | 0.033368 | 0 | 0
2006-06-20 20:00 | 1.4657 | 0 | 0 | 1.2384 | 0.19394 | 0 | 0 | 0 | 1.356 | 4.9823 | 2.393 | 0.033368 | 0 | 0
2006-06-20 21:00 | 1.4574 | 0 | 0 | 1.291 | 0.13303 | 100 | 0 | 100 | 1.4704 | 4.9823 | 2.4097 | 0.033368 | 0 | 0
2006-06-20 22:00 | 1.3629 | 0 | 0 | 1.3295 | 2.3594e-05 | 0 | 0 | 0 | 1.4704 | 4.9823 | 2.4263 | 0.033368 | 0 | 0
2006-06-20 23:00 | 1.3017 | 0 | 0 | 1.36 | 0 | 0 | 0.058299 | 0 | 1.412 | 4.9823 | 2.4263 | 0 | 0 | 0
2006-06-21 | 1.0766 | 0 | 0 | 1.3671 | 0 | 100 | 0.29057 | 100 | 1.1214 | 4.9823 | 2.4263 | 0 | 0 | 0
2006-06-21 01:00 | 0.71857 | 0.26637 | 0 | 1.3525 | 0 | 100 | 0.36759 | 100 | 0.75384 | 4.9823 | 2.4263 | 0 | 0 | 0
2006-06-21 02:00 | 0.10797 | 0.83484 | 0 | 1.3104 | 0 | 100 | 0.36759 | 100 | 0.38624 | 4.9823 | 2.4263 | 0 | 0 | 0
2006-06-21 03:00 | 9.968e-06 | 0.9008 | 0 | 1.2684 | 0 | 100 | 0.36759 | 100 | 0.01865 | 4.9823 | 2.4263 | 0 | 0 | 0
2006-06-21 04:00 | 0 | 1.1861 | 0 | 1.2048 | 0 | 100 | 0.01865 | 100 | 0 | 4.9823 | 2.4263 | 0 | 0 | 0
2006-06-21 05:00 | 0 | 1.1092 | 0 | 1.1092 | 0 | 100 | 0 | 100 | 0 | 4.9823 | 2.4263 | 0 | 0 | 0
2006-06-21 06:00 | 0 | 1.0164 | 0 | 1.0164 | 0 | 100 | 0 | 100 | 0 | 4.9823 | 2.4263 | 0 | 0 | 0
2006-06-21 07:00 | 0 | 0.93989 | 0 | 0.93989 | 0 | 100 | 0 | 100 | 0 | 4.9823 | 2.4263 | 0 | 0 | 0
2006-06-21 08:00 | 0 | 0.89455 | 0 | 0.89455 | 0 | 100 | 0 | 100 | 0 | 4.9823 | 2.4263 | 0 | 0 | 0
2006-06-21 09:00 | 0 | 0.85898 | 0 | 0.85898 | 0 | 100 | 0 | 100 | 0 | 4.9823 | 2.4263 | 0 | 0 | 0
2006-06-21 10:00 | 0 | 0.84621 | 0 | 0.84621 | 0 | 0 | 0 | 0 | 0 | 4.9823 | 2.4263 | 0 | 0 | 0
2006-06-21 11:00 | 1.3827e-05 | 0.85846 | 0 | 0.85848 | 0 | 0 | 0 | 0 | 0 | 4.9823 | 2.4263 | 0 | 0 | 0
2006-06-21 12:00 | 0.21454 | 0.67741 | 0 | 0.89195 | 0 | 0 | 0 | 0 | 0 | 4.9823 | 2.4263 | 0 | 0 | 0
2006-06-21 13:00 | 0.86141 | 0.080503 | 0 | 0.94191 | 0 | 100 | 0 | 100 | 0 | 4.9823 | 2.4263 | 0 | 0 | 0
2006-06-21 14:00 | 1.1731 | 0 | 0 | 1.0017 | 0.13808 | 100 | 0 | 100 | 0.11875 | 4.9823 | 2.443 | 0.033368 | 0 | 0
2006-06-21 15:00 | 1.3799 | 0 | 0 | 1.0456 | 0.3009 | 0 | 0 | 0 | 0.37753 | 4.9823 | 2.4596 | 0.033368 | 0 | 0
2006-06-21 16:00 | 1.2795 | 0 | 0 | 1.0825 | 0.16366 | 0 | 0 | 0 | 0.51827 | 4.9823 | 2.4763 | 0.033368 | 0 | 0
2006-06-21 17:00 | 1.4863 | 0 | 0 | 1.1221 | 0.33084 | 100 | 0 | 100 | 0.80278 | 4.9823 | 2.493 | 0.033368 | 0 | 0
2006-06-21 18:00 | 1.4747 | 0 | 0 | 1.1677 | 0.27365 | 100 | 0 | 100 | 1.0381 | 4.9823 | 2.5097 | 0.033368 | 0 | 0
2006-06-21 19:00 | 1.4568 | 0 | 0 | 1.2065 | 0.21694 | 100 | 0 | 100 | 1.2247 | 4.9823 | 2.5264 | 0.033368 | 0 | 0
2006-06-21 20:00 | 1.4522 | 0 | 0 | 1.2579 | 0.16097 | 0 | 0 | 0 | 1.3631 | 4.9823 | 2.543 | 0.033368 | 0 | 0
2006-06-21 21:00 | 1.4387 | 0 | 0 | 1.3004 | 0.10493 | 100 | 0 | 100 | 1.4533 | 4.9823 | 2.5597 | 0.033368 | 0 | 0
2006-06-21 22:00 | 1.3882 | 0 | 0 | 1.335 | 0.019841 | 100 | 0 | 100 | 1.4704 | 4.9823 | 2.5764 | 0.033368 | 0 | 0
2006-06-21 23:00 | 1.2659 | 0 | 0 | 1.3588 | 0 | 0 | 0.092876 | 0 | 1.3775 | 4.9823 | 2.5764 | 0 | 0 | 0
2006-06-22 | 1.0224 | 0 | 0 | 1.3702 | 0 | 0 | 0.34785 | 0 | 1.0296 | 4.9823 | 2.5764 | 0 | 0 | 0
2006-06-22 01:00 | 0.66914 | 0.31653 | 0 | 1.3533 | 0 | 100 | 0.36759 | 100 | 0.66198 | 4.9823 | 2.5764 | 0 | 0 | 0
2006-06-22 02:00 | 0.10413 | 0.93752 | 0 | 1.3072 | 0 | 0 | 0.26552 | 0 | 0.39646 | 4.9823 | 2.5764 | 0 | 0 | 0
2006-06-22 03:00 | 1.0003e-05 | 1.26 | 0 | 1.26 | 0 | 100 | 0 | 100 | 0.39645 | 4.9823 | 2.5764 | 0 | 0 | 0
2006-06-22 04:00 | 0 | 1.2 | 0 | 1.2 | 0 | 100 | 0 | 100 | 0.39645 | 4.9823 | 2.5764 | 0 | 0 | 0
2006-06-22 05:00 | 0 | 1.1068 | 0 | 1.1068 | 0 | 0 | 0 | 0 | 0.39644 | 4.9823 | 2.5764 | 0 | 0 | 0
2006-06-22 06:00 | 0 | 1.0122 | 0 | 1.0122 | 0 | 0 | 0 | 0 | 0.39644 | 4.9823 | 2.5764 | 0 | 0 | 0
2006-06-22 07:00 | 0 | 0.94513 | 0 | 0.94513 | 0 | 100 | 0 | 100 | 0.39643 | 4.9823 | 2.5764 | 0 | 0 | 0
2006-06-22 08:00 | 0 | 0.89984 | 0 | 0.89984 | 0 | 0 | 0 | 0 | 0.39643 | 4.9823 | 2.5764 | 0 | 0 | 0
2006-06-22 09:00 | 0 | 0.8659 | 0 | 0.8659 | 0 | 100 | 0 | 100 | 0.39642 | 4.9823 | 2.5764 | 0 | 0 | 0
2006-06-22 10:00 | 0 | 0.85085 | 0 | 0.85085 | 0 | 0 | 0 | 0 | 0.39642 | 4.9823 | 2.5764 | 0 | 0 | 0
2006-06-22 11:00 | 2.5612e-06 | 0.72089 | 0 | 0.86142 | 0 | 0 | 0.14054 | 0 | 0.25587 | 4.9823 | 2.5763 | 0 | 0 | 0
2006-06-22 12:00 | 0.17137 | 0.47362 | 0 | 0.89509 | 0 | 100 | 0.25011 | 100 | 0.0057651 | 4.9823 | 2.5763 | 0 | 0 | 0
2006-06-22 13:00 | 0.81015 | 0.13623 | 0 | 0.94638 | 0 | 100 | 0 | 100 | 0.005765 | 4.9823 | 2.5763 | 0 | 0 | 0
2006-06-22 14:00 | 1.1337 | 0 | 0 | 1.0091 | 0.1246 | 0 | 0 | 0 | 0.11292 | 4.9823 | 2.5763 | 0 | 0 | 0
2006-06-22 15:00 | 1.3381 | 0 | 0 | 1.0542 | 0.28388 | 0 | 0 | 0 | 0.35706 | 4.9823 | 2.5763 | 0 | 0 | 0
2006-06-22 16:00 | 1.4209 | 0 | 0 | 1.0993 | 0.32166 | 100 | 0 | 100 | 0.63368 | 4.9823 | 2.5763 | 0 | 0 | 0
2006-06-22 17:00 | 1.4486 | 0 | 0 | 1.1429 | 0.30577 | 0 | 0 | 0 | 0.89663 | 4.9823 | 2.5763 | 0 | 0 | 0
2006-06-22 18:00 | 1.4422 | 0 | 0 | 1.1864 | 0.25586 | 0 | 0 | 0 | 1.1167 | 4.9823 | 2.5763 | 0 | 0 | 0
2006-06-22 19:00 | 1.4272 | 0 | 0 | 1.2301 | 0.19711 | 0 | 0 | 0 | 1.2862 | 4.9823 | 2.5763 | 0 | 0 | 0
2006-06-22 20:00 | 1.4196 | 0 | 0 | 1.2806 | 0.13898 | 0 | 0 | 0 | 1.4057 | 4.9823 | 2.5763 | 0 | 0 | 0
2006-06-22 21:00 | 1.4008 | 0 | 0 | 1.3256 | 0.075247 | 0 | 0 | 0 | 1.4704 | 4.9823 | 2.5763 | 0 | 0 | 0
2006-06-22 22:00 | 1.3553 | 0.010743 | 0 | 1.3661 | 0 | 0 | 0 | 0 | 1.4703 | 4.9823 | 2.5763 | 0 | 0 | 0
2006-06-22 23:00 | 1.2367 | 0.15626 | 0 | 1.393 | 0 | 100 | 0 | 100 | 1.4703 | 4.9823 | 2.5763 | 0 | 0 | 0
2006-06-23 | 1.0011 | 0.40069 | 0 | 1.4017 | 0 | 0 | 0 | 0 | 1.4703 | 4.9823 | 2.5763 | 0 | 0 | 0
2006-06-23 01:00 | 0.63171 | 0.5205 | 0 | 1.3841 | 0 | 0 | 0.23189 | 0 | 1.2384 | 4.9823 | 2.5763 | 0 | 0 | 0
2006-06-23 02:00 | 0.098846 | 0.90212 | 0 | 1.3403 | 0 | 0 | 0.33932 | 0 | 0.89905 | 4.9823 | 2.5763 | 0 | 0 | 0
2006-06-23 03:00 | 9.4662e-06 | 1.182 | 0 | 1.2906 | 0 | 100 | 0.1086 | 100 | 0.79043 | 4.9823 | 2.5763 | 0 | 0 | 0
2006-06-23 04:00 | 0 | 1.2156 | 0 | 1.2321 | 0 | 0 | 0.016477 | 0 | 0.77394 | 4.9823 | 2.5763 | 0 | 0 | 0
2006-06-23 05:00 | 0 | 1.1358 | 0 | 1.1358 | 0 | 0 | 0 | 0 | 0.77393 | 4.9823 | 2.5763 | 0 | 0 | 0
2006-06-23 06:00 | 0 | 1.0416 | 0 | 1.0416 | 0 | 0 | 0 | 0 | 0.77392 | 4.9823 | 2.5763 | 0 | 0 | 0
2006-06-23 07:00 | 0 | 0.95203 | 0 | 0.96946 | 0 | 100 | 0.017428 | 100 | 0.75648 | 4.9823 | 2.5763 | 0 | 0 | 0
2006-06-23 08:00 | 0 | 0.85295 | 0 | 0.91703 | 0 | 100 | 0.064085 | 100 | 0.69238 | 4.9823 | 2.5763 | 0 | 0 | 0
2006-06-23 09:00 | 0 | 0.74522 | 0 | 0.87867 | 0 | 100 | 0.13345 | 100 | 0.55892 | 4.9823 | 2.5763 | 0 | 0 | 0
2006-06-23 10:00 | 0 | 0.67331 | 0 | 0.85687 | 0 | 100 | 0.15623 | 100 | 0.40269 | 4.9823 | 2.5378 | 0 | 0.0385 | 0
2006-06-23 11:00 | 8.947e-06 | 0.62502 | 0 | 0.85237 | 0 | 100 | 0.19713 | 100 | 0.20556 | 4.9823 | 2.4952 | 0 | 0.042554 | 0
2006-06-23 12:00 | 0.19727 | 0.42306 | 0 | 0.85611 | 0 | 100 | 0.20555 | 100 | 0 | 4.9823 | 2.4526 | 0 | 0.042554 | 0
2006-06-23 13:00 | 0.85991 | 0.019468 | 0 | 0.87938 | 0 | 100 | 0 | 100 | 0 | 4.9823 | 2.4526 | 0 | 0 | 0
2006-06-23 14:00 | 0.95636 | 0 | 0 | 0.92299 | 0 | 0 | 0 | 0 | 0 | 4.9823 | 2.4693 | 0.033368 | 0 | 0
2006-06-23 15:00 | 1.323 | 0 | 0 | 0.97981 | 0.30982 | 100 | 0 | 100 | 0.26644 | 4.9823 | 2.486 | 0.033368 | 0 | 0
2006-06-23 16:00 | 1.2658 | 0 | 0 | 1.0339 | 0.19851 | 0 | 0 | 0 | 0.43715 | 4.9823 | 2.5027 | 0.033368 | 0 | 0
2006-06-23 17:00 | 1.4389 | 0 | 0 | 1.0782 | 0.32729 | 0 | 0 | 0 | 0.71862 | 4.9823 | 2.5193 | 0.033368 | 0 | 0
2006-06-23 18:00 | 1.4338 | 0 | 0 | 1.1136 | 0.28686 | 0 | 0 | 0 | 0.96531 | 4.9823 | 2.536 | 0.033368 | 0 | 0
2006-06-23 19:00 | 1.4221 | 0 | 0 | 1.1462 | 0.24254 | 100 | 0 | 100 | 1.1739 | 4.9823 | 2.5527 | 0.033368 | 0 | 0
2006-06-23 20:00 | 1.4189 | 0 | 0 | 1.1868 | 0.19871 | 0 | 0 | 0 | 1.3448 | 4.9823 | 2.5694 | 0.033368 | 0 | 0
2006-06-23 21:00 | 1.4031 | 0 | 0 | 1.2236 | 0.14607 | 0 | 0 | 0 | 1.4704 | 4.9823 | 2.5861 | 0.033368 | 0 | 0
2006-06-23 22:00 | 1.2921 | 0 | 0 | 1.2587 | 2.3594e-05 | 100 | 0 | 100 | 1.4704 | 4.9823 | 2.6027 | 0.033368 | 0 | 0
2006-06-23 23:00 | 1.2466 | 0 | 0 | 1.2825 | 0 | 0 | 0.035931 | 0 | 1.4344 | 4.9823 | 2.6027 | 0 | 0 | 0
2006-06-24 | 1.0046 | 0 | 0 | 1.2962 | 0 | 0 | 0.29169 | 0 | 1.1427 | 4.9823 | 2.6027 | 0 | 0 | 0
2006-06-24 01:00 | 0.59778 | 0.323 | 0 | 1.2884 | 0 | 0 | 0.36759 | 0 | 0.77509 | 4.9823 | 2.6027 | 0 | 0 | 0
2006-06-24 02:00 | 0.13164 | 0.77452 | 0 | 1.2562 | 0 | 100 | 0.35002 | 100 | 0.42507 | 4.9823 | 2.6027 | 0 | 0 | 0
2006-06-24 03:00 | 8.2894e-06 | 1.22 | 0 | 1.22 | 0 | 0 | 0 | 0 | 0.42506 | 4.9823 | 2.6027 | 0 | 0 | 0
2006-06-24 04:00 | 0 | 1.1705 | 0 | 1.1705 | 0 | 0 | 0 | 0 | 0.42505 | 4.9823 | 2.6027 | 0 | 0 | 0
2006-06-24 05:00 | 0 | 1.0941 | 0 | 1.0941 | 0 | 100 | 0 | 100 | 0.42505 | 4.9823 | 2.6027 | 0 | 0 | 0
2006-06-24 06:00 | 0 | 1.0132 | 0 | 1.0132 | 0 | 0 | 0 | 0 | 0.42504 | 4.9823 | 2.6027 | 0 | 0 | 0
2006-06-24 07:00 | 0 | 0.94759 | 0 | 0.94759 | 0 | 0 | 0 | 0 | 0.42504 | 4.9823 | 2.6027 | 0 | 0 | 0
2006-06-24 08:00 | 0 | 0.89652 | 0 | 0.89652 | 0 | 0 | 0 | 0 | 0.42503 | 4.9823 | 2.6027 | 0 | 0 | 0
2006-06-24 09:00 | 0 | 0.86212 | 0 | 0.86212 | 0 | 0 | 0 | 0 | 0.42502 | 4.9823 | 2.6027 | 0 | 0 | 0
2006-06-24 10:00 | 0 | 0.78802 | 0 | 0.84086 | 0 | 100 | 0.052835 | 100 | 0.37218 | 4.9823 | 2.6027 | 0 | 0 | 0
2006-06-24 11:00 | 1.3845e-05 | 0.67686 | 0 | 0.83161 | 0 | 0 | 0.15474 | 0 | 0.21744 | 4.9823 | 2.6027 | 0 | 0 | 0
2006-06-24 12:00 | 0.21138 | 0.39562 | 0 | 0.82444 | 0 | 100 | 0.21744 | 100 | 0 | 4.9823 | 2.6027 | 0 | 0 | 0
2006-06-24 13:00 | 0.76705 | 0.068612 | 0 | 0.83566 | 0 | 0 | 0 | 0 | 0 | 4.9823 | 2.6027 | 0 | 0 | 0
2006-06-24 14:00 | 1.0448 | 0 | 0 | 0.87289 | 0.1385 | 100 | 0 | 100 | 0.11911 | 4.9823 | 2.6194 | 0.033368 | 0 | 0
2006-06-24 15:00 | 1.2331 | 0 | 0 | 0.92046 | 0.27929 | 100 | 0 | 100 | 0.3593 | 4.9823 | 2.636 | 0.033368 | 0 | 0
2006-06-24 16:00 | 1.1386 | 0 | 0 | 0.96829 | 0.13695 | 100 | 0 | 100 | 0.47707 | 4.9823 | 2.6527 | 0.033368 | 0 | 0
2006-06-24 17:00 | 1.3784 | 0 | 0 | 1.0141 | 0.33098 | 0 | 0 | 0 | 0.76171 | 4.9823 | 2.6694 | 0.033368 | 0 | 0
2006-06-24 18:00 | 1.374 | 0 | 0 | 1.0553 | 0.28534 | 100 | 0 | 100 | 1.0071 | 4.9823 | 2.6861 | 0.033368 | 0 | 0
2006-06-24 19:00 | 1.357 | 0 | 0 | 1.0942 | 0.22947 | 100 | 0 | 100 | 1.2044 | 4.9823 | 2.7028 | 0.033368 | 0 | 0
2006-06-24 20:00 | 1.3452 | 0 | 0 | 1.1323 | 0.17948 | 0 | 0 | 0 | 1.3588 | 4.9823 | 2.7194 | 0.033368 | 0 | 0
2006-06-24 21:00 | 1.3193 | 0 | 0 | 1.1694 | 0.11646 | 0 | 0 | 0 | 1.4589 | 4.9823 | 2.7361 | 0.033368 | 0 | 0
2006-06-24 22:00 | 1.2576 | 0 | 0 | 1.2109 | 0.013358 | 100 | 0 | 100 | 1.4704 | 4.9823 | 2.7528 | 0.033368 | 0 | 0
2006-06-24 23:00 | 1.1268 | 0 | 0 | 1.2444 | 0 | 0 | 0.11765 | 0 | 1.3527 | 4.9823 | 2.7528 | 0 | 0 | 0
2006-06-25 | 0.8875 | 0.14926 | 0 | 1.2699 | 0 | 0 | 0.23315 | 0 | 1.1195 | 4.9823 | 2.7528 | 0 | 0 | 0
2006-06-25 01:00 | 0.52793 | 0.74212 | 0 | 1.2701 | 0 | 100 | 0 | 100 | 1.1195 | 4.9823 | 2.7528 | 0 | 0 | 0
2006-06-25 02:00 | 0.092097 | 1.1481 | 0 | 1.2402 | 0 | 100 | 0 | 100 | 1.1195 | 4.9823 | 2.7528 | 0 | 0 | 0
2006-06-25 03:00 | 5.7282e-06 | 1.2053 | 0 | 1.2053 | 0 | 0 | 0 | 0 | 1.1195 | 4.9823 | 2.7528 | 0 | 0 | 0
2006-06-25 04:00 | 0 | 1.1502 | 0 | 1.1502 | 0 | 100 | 0 | 100 | 1.1195 | 4.9823 | 2.7528 | 0 | 0 | 0
2006-06-25 05:00 | 0 | 1.0606 | 0 | 1.0606 | 0 | 100 | 0 | 100 | 1.1194 | 4.9823 | 2.7528 | 0 | 0 | 0
2006-06-25 06:00 | 0 | 0.96979 | 0 | 0.96979 | 0 | 100 | 0 | 100 | 1.1194 | 4.9823 | 2.7528 | 0 | 0 | 0
2006-06-25 07:00 | 0 | 0.91137 | 0 | 0.91137 | 0 | 100 | 0 | 100 | 1.1194 | 4.9823 | 2.7528 | 0 | 0 | 0
2006-06-25 08:00 | 0 | 0.86765 | 0 | 0.86765 | 0 | 100 | 0 | 100 | 1.1194 | 4.9823 | 2.7528 | 0 | 0 | 0
2006-06-25 09:00 | 0 | 0.83919 | 0 | 0.83919 | 0 | 0 | 0 | 0 | 1.1194 | 4.9823 | 2.7527 | 0 | 0 | 0
2006-06-25 10:00 | 0 | 0.80606 | 0 | 0.82941 | 0 | 0 | 0.023349 | 0 | 1.096 | 4.9823 | 2.7527 | 0 | 0 | 0
2006-06-25 11:00 | 5.1571e-06 | 0.76306 | 0 | 0.84407 | 0 | 100 | 0.081007 | 100 | 1.015 | 4.9823 | 2.7527 | 0 | 0 | 0
2006-06-25 12:00 | 0.16641 | 0.51806 | 0 | 0.87631 | 0 | 100 | 0.19185 | 100 | 0.82312 | 4.9823 | 2.7527 | 0 | 0 | 0
2006-06-25 13:00 | 0.66139 | 0.27361 | 0 | 0.935 | 0 | 100 | 0 | 100 | 0.82311 | 4.9823 | 2.7527 | 0 | 0 | 0
2006-06-25 14:00 | 0.95859 | 0.033338 | 0 | 0.99193 | 0 | 0 | 0 | 0 | 0.8231 | 4.9823 | 2.7527 | 0 | 0 | 0
2006-06-25 15:00 | 1.1672 | 0 | 0 | 1.0356 | 0.13168 | 100 | 0 | 100 | 0.93634 | 4.9823 | 2.7527 | 0 | 0 | 0
2006-06-25 16:00 | 1.2752 | 0 | 0 | 1.0801 | 0.19509 | 0 | 0 | 0 | 1.1041 | 4.9823 | 2.7527 | 0 | 0 | 0
2006-06-25 17:00 | 1.3126 | 0 | 0 | 1.1218 | 0.1908 | 100 | 0 | 100 | 1.2682 | 4.9823 | 2.7527 | 0 | 0 | 0
2006-06-25 18:00 | 1.3037 | 0 | 0 | 1.161 | 0.14265 | 100 | 0 | 100 | 1.3908 | 4.9823 | 2.7527 | 0 | 0 | 0
2006-06-25 19:00 | 1.2823 | 0 | 0 | 1.206 | 0.076316 | 0 | 0 | 0 | 1.4564 | 4.9823 | 2.7527 | 0 | 0 | 0
2006-06-25 20:00 | 1.2637 | 0 | 0 | 1.2475 | 0.016195 | 0 | 0 | 0 | 1.4704 | 4.9823 | 2.7527 | 0 | 0 | 0
2006-06-25 21:00 | 1.2215 | 0.06563 | 0 | 1.2871 | 0 | 0 | 0 | 0 | 1.4703 | 4.9823 | 2.7527 | 0 | 0 | 0
2006-06-25 22:00 | 1.1494 | 0.17071 | 0 | 1.3201 | 0 | 100 | 0 | 100 | 1.4703 | 4.9823 | 2.7527 | 0 | 0 | 0
2006-06-25 23:00 | 1.0161 | 0.32774 | 0 | 1.3438 | 0 | 100 | 0 | 100 | 1.4703 | 4.9823 | 2.7527 | 0 | 0 | 0
2006-06-26 | 0.79424 | 0.44926 | 0 | 1.3589 | 0 | 100 | 0.11541 | 100 | 1.3549 | 4.9823 | 2.7527 | 0 | 0 | 0
2006-06-26 01:00 | 0.4746 | 0.58701 | 0 | 1.3529 | 0 | 100 | 0.29128 | 100 | 1.0636 | 4.9823 | 2.7527 | 0 | 0 | 0
2006-06-26 02:00 | 0.087108 | 1.0102 | 0 | 1.3061 | 0 | 0 | 0.20878 | 0 | 0.85477 | 4.9823 | 2.7527 | 0 | 0 | 0
2006-06-26 03:00 | 4.4649e-06 | 1.2367 | 0 | 1.2625 | 0 | 100 | 0.025811 | 100 | 0.82895 | 4.9823 | 2.7527 | 0 | 0 | 0
2006-06-26 04:00 | 0 | 1.2027 | 0 | 1.2027 | 0 | 100 | 0 | 100 | 0.82894 | 4.9823 | 2.7527 | 0 | 0 | 0
2006-06-26 05:00 | 0 | 1.1054 | 0 | 1.1054 | 0 | 0 | 0 | 0 | 0.82893 | 4.9823 | 2.7527 | 0 | 0 | 0
2006-06-26 06:00 | 0 | 1.0061 | 0 | 1.0061 | 0 | 0 | 0 | 0 | 0.82891 | 4.9823 | 2.7526 | 0 | 0 | 0
2006-06-26 07:00 | 0 | 0.94028 | 0 | 0.94028 | 0 | 0 | 0 | 0 | 0.8289 | 4.9823 | 2.7526 | 0 | 0 | 0
2006-06-26 08:00 | 0 | 0.895 | 0 | 0.895 | 0 | 0 | 0 | 0 | 0.82889 | 4.9823 | 2.7526 | 0 | 0 | 0
2006-06-26 09:00 | 0 | 0.83586 | 0 | 0.86604 | 0 | 100 | 0.030179 | 100 | 0.7987 | 4.9823 | 2.7526 | 0 | 0 | 0
2006-06-26 10:00 | 0 | 0.71933 | 0 | 0.85403 | 0 | 0 | 0.13471 | 0 | 0.66398 | 4.9823 | 2.7526 | 0 | 0 | 0
2006-06-26 11:00 | 1.2131e-05 | 0.63639 | 0 | 0.86609 | 0 | 0 | 0.22969 | 0 | 0.43428 | 4.9823 | 2.7526 | 0 | 0 | 0
2006-06-26 12:00 | 0.19593 | 0.44046 | 0 | 0.89815 | 0 | 100 | 0.26175 | 100 | 0.17252 | 4.9823 | 2.7526 | 0 | 0 | 0
2006-06-26 13:00 | 0.68817 | 0.26378 | 0 | 0.95195 | 0 | 100 | 0 | 100 | 0.17252 | 4.9823 | 2.7526 | 0 | 0 | 0
2006-06-26 14:00 | 0.97768 | 0.029209 | 0 | 1.0069 | 0 | 0 | 0 | 0 | 0.17252 | 4.9823 | 2.7526 | 0 | 0 | 0
2006-06-26 15:00 | 1.168 | 0 | 0 | 1.0533 | 0.11468 | 100 | 0 | 100 | 0.27114 | 4.9823 | 2.7526 | 0 | 0 | 0
2006-06-26 16:00 | 1.2804 | 0 | 0 | 1.0941 | 0.18632 | 0 | 0 | 0 | 0.43137 | 4.9823 | 2.7526 | 0 | 0 | 0
2006-06-26 17:00 | 1.3132 | 0 | 0 | 1.1419 | 0.17126 | 0 | 0 | 0 | 0.57865 | 4.9823 | 2.7526 | 0 | 0 | 0
2006-06-26 18:00 | 1.3033 | 0 | 0 | 1.1891 | 0.11418 | 100 | 0 | 100 | 0.67683 | 4.9823 | 2.7526 | 0 | 0 | 0
2006-06-26 19:00 | 1.2849 | 0.012019 | 0 | 1.2364 | 0.060594 | 0 | 0 | 0 | 0.72893 | 4.9823 | 2.7526 | 0 | 0 | 0
2006-06-26 20:00 | 1.2698 | 0.13419 | 0 | 1.2852 | 0.11874 | 0 | 0 | 0 | 0.83104 | 4.9823 | 2.7526 | 0 | 0 | 0
2006-06-26 21:00 | 1.2355 | 0.16403 | 0 | 1.3278 | 0.071786 | 0 | 0 | 0 | 0.89276 | 4.9823 | 2.7526 | 0 | 0 | 0
2006-06-26 22:00 | 1.1673 | 0.20071 | 0 | 1.3618 | 0.0061675 | 0 | 0 | 0 | 0.89805 | 4.9823 | 2.7526 | 0 | 0 | 0
2006-06-26 23:00 | 1.0373 | 0.24668 | 0 | 1.3884 | 0 | 100 | 0.10441 | 100 | 0.79363 | 4.9823 | 2.7526 | 0 | 0 | 0
2006-06-27 | 0.82484 | 0.30948 | 0 | 1.3972 | 0 | 100 | 0.26293 | 100 | 0.53069 | 4.9823 | 2.7526 | 0 | 0 | 0
2006-06-27 01:00 | 0.50693 | 0.4842 | 0 | 1.3876 | 0 | 100 | 0.36759 | 100 | 0.16309 | 4.9823 | 2.7118 | 0 | 0.040719 | 0
2006-06-27 02:00 | 0.075305 | 1.0779 | 0 | 1.3465 | 0 | 100 | 0.16309 | 100 | 0 | 4.9823 | 2.6693 | 0 | 0.042554 | 0
2006-06-27 03:00 | 5.4686e-06 | 1.3003 | 0 | 1.3003 | 0 | 0 | 0 | 0 | 0 | 4.9823 | 2.6693 | 0 | 0 | 0
2006-06-27 04:00 | 0 | 1.233 | 0 | 1.233 | 0 | 100 | 0 | 100 | 0 | 4.9823 | 2.6693 | 0 | 0 | 0
2006-06-27 05:00 | 0 | 1.1335 | 0 | 1.1335 | 0 | 0 | 0 | 0 | 0 | 4.9823 | 2.6693 | 0 | 0 | 0
2006-06-27 06:00 | 0 | 1.0301 | 0 | 1.0301 | 0 | 0 | 0 | 0 | 0 | 4.9823 | 2.6693 | 0 | 0 | 0
2006-06-27 07:00 | 0 | 1.052 | 0 | 0.95976 | 0.092251 | 100 | 0 | 100 | 0.079336 | 4.9823 | 2.6693 | 0 | 0 | 0
2006-06-27 08:00 | 0 | 1.1231 | 0 | 0.90986 | 0.21328 | 0 | 0 | 0 | 0.26275 | 4.9823 | 2.6693 | 0 | 0 | 0
2006-06-27 09:00 | 0 | 0.98009 | 0 | 0.87796 | 0.10213 | 0 | 0 | 0 | 0.35058 | 4.9823 | 2.6693 | 0 | 0 | 0
2006-06-27 10:00 | 0 | 0.8646 | 0 | 0.86481 | 0 | 100 | 0.0002121 | 100 | 0.35036 | 4.9823 | 2.6692 | 0 | 0 | 0
2006-06-27 11:00 | 1.2823e-05 | 0.74789 | 0 | 0.87343 | 0 | 100 | 0.12552 | 100 | 0.22484 | 4.9823 | 2.6692 | 0 | 0 | 0
2006-06-27 12:00 | 0.23788 | 0.44577 | 0 | 0.90848 | 0 | 100 | 0.22483 | 100 | 0 | 4.9823 | 2.6692 | 0 | 0 | 0
2006-06-27 13:00 | 0.73346 | 0.22649 | 0 | 0.95995 | 0 | 100 | 0 | 100 | 0 | 4.9823 | 2.6692 | 0 | 0 | 0
2006-06-27 14:00 | 0.99671 | 0.017429 | 0 | 1.0141 | 0 | 0 | 0 | 0 | 0 | 4.9823 | 2.6692 | 0 | 0 | 0
2006-06-27 15:00 | 1.1859 | 0.096013 | 0 | 1.0566 | 0.22525 | 0 | 0 | 0 | 0.19371 | 4.9823 | 2.6692 | 0 | 0 | 0
2006-06-27 16:00 | 1.2792 | 0.12936 | 0 | 1.1029 | 0.30566 | 0 | 0 | 0 | 0.45658 | 4.9823 | 2.6692 | 0 | 0 | 0
2006-06-27 17:00 | 1.3125 | 0.10875 | 0 | 1.1494 | 0.27186 | 100 | 0 | 100 | 0.69037 | 4.9823 | 2.6692 | 0 | 0 | 0
2006-06-27 18:00 | 1.3171 | 0.09717 | 0 | 1.1936 | 0.22065 | 0 | 0 | 0 | 0.88012 | 4.9823 | 2.6692 | 0 | 0 | 0
2006-06-27 19:00 | 1.2865 | 0.093872 | 0 | 1.2398 | 0.14058 | 0 | 0 | 0 | 1.001 | 4.9823 | 2.6692 | 0 | 0 | 0
2006-06-27 20:00 | 1.2543 | 0.097947 | 0 | 1.2859 | 0.066294 | 0 | 0 | 0 | 1.058 | 4.9823 | 2.6692 | 0 | 0 | 0
2006-06-27 21:00 | 1.2085 | 0.10761 | 0 | 1.3295 | 0 | 0 | 0.013321 | 0 | 1.0447 | 4.9823 | 2.6692 | 0 | 0 | 0
2006-06-27 22:00 | 1.1397 | 0.12755 | 0 | 1.3607 | 0 | 100 | 0.093397 | 100 | 0.95126 | 4.9823 | 2.6692 | 0 | 0 | 0
2006-06-27 23:00 | 1.0064 | 0.16428 | 0 | 1.3867 | 0 | 0 | 0.21605 | 0 | 0.73519 | 4.9823 | 2.6692 | 0 | 0 | 0
2006-06-28 | 0.78268 | 0.24376 | 0 | 1.3941 | 0 | 100 | 0.36759 | 100 | 0.36759 | 4.9823 | 2.669 | 0 | 0.00013696 | 0
2006-06-28 01:00 | 0.4673 | 0.50558 | 0.0117 | 1.3824 | 0 | 100 | 0.36759 | 99.9883 | 0 | 4.994 | 2.6265 | 0 | 0.042554 | 0.0117
2006-06-28 02:00 | 0.076577 | 1.2659 | 0 | 1.3425 | 0 | 100 | 0 | 100 | 0 | 4.994 | 2.6265 | 0 | 0 | 0
2006-06-28 03:00 | 1.6994e-07 | 1.3008 | 0 | 1.3008 | 0 | 0 | 0 | 0 | 0 | 4.994 | 2.6265 | 0 | 0 | 0
2006-06-28 04:00 | 0 | 1.2345 | 0 | 1.2345 | 0 | 100 | 0 | 100 | 0 | 4.994 | 2.6265 | 0 | 0 | 0
2006-06-28 05:00 | 0 | 1.136 | 0 | 1.136 | 0 | 0 | 0 | 0 | 0 | 4.994 | 2.6265 | 0 | 0 | 0
2006-06-28 06:00 | 0 | 1.0365 | 0 | 1.0365 | 0 | 100 | 0 | 100 | 0 | 4.994 | 2.6265 | 0 | 0 | 0
2006-06-28 07:00 | 0 | 0.97015 | 0 | 0.97015 | 0 | 100 | 0 | 100 | 0 | 4.994 | 2.6265 | 0 | 0 | 0
2006-06-28 08:00 | 0 | 0.92123 | 0 | 0.92123 | 0 | 100 | 0 | 100 | 0 | 4.994 | 2.6265 | 0 | 0 | 0
2006-06-28 09:00 | 0 | 0.88601 | 0 | 0.88601 | 0 | 0 | 0 | 0 | 0 | 4.994 | 2.6265 | 0 | 0 | 0
2006-06-28 10:00 | 0 | 0.8722 | 0 | 0.8722 | 0 | 0 | 0 | 0 | 0 | 4.994 | 2.6265 | 0 | 0 | 0
2006-06-28 11:00 | 1.0383e-05 | 0.90025 | 0 | 0.88375 | 0.016509 | 100 | 0 | 100 | 0.014198 | 4.994 | 2.6264 | 0 | 0 | 0
2006-06-28 12:00 | 0.22327 | 0.67933 | 0 | 0.91343 | 0 | 100 | 0.010833 | 100 | 0.0033643 | 4.994 | 2.6264 | 0 | 0 | 0
2006-06-28 13:00 | 0.68272 | 0.28366 | 0 | 0.96975 | 0 | 100 | 0.0033643 | 100 | 0 | 4.994 | 2.6264 | 0 | 0 | 0
2006-06-28 14:00 | 0.99578 | 0.041097 | 0 | 1.0369 | 0 | 0 | 0 | 0 | 0 | 4.994 | 2.6264 | 0 | 0 | 0
2006-06-28 15:00 | 1.1773 | 0.15704 | 0 | 1.0727 | 0.26166 | 100 | 0 | 100 | 0.22503 | 4.994 | 2.6264 | 0 | 0 | 0
2006-06-28 16:00 | 1.2601 | 0.22008 | 0 | 1.1154 | 0.36485 | 0 | 0 | 0 | 0.5388 | 4.994 | 2.6264 | 0 | 0 | 0
2006-06-28 17:00 | 1.2718 | 0.20458 | 0 | 1.1548 | 0.32152 | 0 | 0 | 0 | 0.8153 | 4.994 | 2.6264 | 0 | 0 | 0
2006-06-28 18:00 | 1.2554 | 0.19777 | 0 | 1.1903 | 0.26286 | 100 | 0 | 100 | 1.0413 | 4.994 | 2.6264 | 0 | 0 | 0
2006-06-28 19:00 | 1.2293 | 0.20062 | 0 | 1.225 | 0.20493 | 0 | 0 | 0 | 1.2176 | 4.994 | 2.6264 | 0 | 0 | 0
2006-06-28 20:00 | 1.1988 | 0.21023 | 0 | 1.2604 | 0.14859 | 0 | 0 | 0 | 1.3453 | 4.994 | 2.6264 | 0 | 0 | 0
2006-06-28 21:00 | 1.1497 | 0.22126 | 0 | 1.2907 | 0.08025 | 0 | 0 | 0 | 1.4143 | 4.994 | 2.6264 | 0 | 0 | 0
2006-06-28 22:00 | 1.08 | 0.24348 | 0 | 1.3184 | 0.0051537 | 100 | 0 | 100 | 1.4188 | 4.994 | 2.6264 | 0 | 0 | 0
2006-06-28 23:00 | 0.94281 | 0.27678 | 0 | 1.3384 | 0 | 0 | 0.11878 | 0 | 1.3 | 4.994 | 2.6264 | 0 | 0 | 0
2006-06-29 | 0.73966 | 0.32287 | 0 | 1.3436 | 0 | 0 | 0.28107 | 0 | 1.0189 | 4.994 | 2.6264 | 0 | 0 | 0
2006-06-29 01:00 | 0.42757 | 0.46406 | 0.039547 | 1.329 | 0 | 0.039547 | 0.36759 | 0 | 0.65126 | 5.0335 | 2.5838 | 0 | 0.042554 | 0.039547
2006-06-29 02:00 | 0.065263 | 0.84202 | 0 | 1.2934 | 0 | 0 | 0.36759 | 0 | 0.28367 | 5.0335 | 2.5578 | 0 | 0.026065 | 0
2006-06-29 03:00 | 2.0594e-06 | 1.0596 | 0 | 1.2656 | 0 | 100 | 0.20601 | 100 | 0.077651 | 5.0335 | 2.5578 | 0 | 0 | 0
2006-06-29 04:00 | 0 | 1.1238 | 0 | 1.2109 | 0 | 100 | 0.07765 | 100 | 0 | 5.0335 | 2.5445 | 0 | 0.013232 | 0
2006-06-29 05:00 | 0 | 1.1181 | 0 | 1.1181 | 0 | 100 | 0 | 100 | 0 | 5.0335 | 2.5445 | 0 | 0 | 0
2006-06-29 06:00 | 0 | 1.0308 | 0 | 1.0308 | 0 | 0 | 0 | 0 | 0 | 5.0335 | 2.5445 | 0 | 0 | 0
2006-06-29 07:00 | 0 | 1.0093 | 0 | 0.96149 | 0.047758 | 0 | 0 | 0 | 0.041072 | 5.0335 | 2.5445 | 0 | 0 | 0
2006-06-29 08:00 | 0 | 0.99788 | 0 | 0.91768 | 0.080201 | 0 | 0 | 0 | 0.11004 | 5.0335 | 2.5445 | 0 | 0 | 0
2006-06-29 09:00 | 0 | 0.95038 | 0 | 0.88676 | 0.063622 | 0 | 0 | 0 | 0.16476 | 5.0335 | 2.5445 | 0 | 0 | 0
2006-06-29 10:00 | 0 | 0.89603 | 0 | 0.87382 | 0.022205 | 0 | 0 | 0 | 0.18385 | 5.0335 | 2.5445 | 0 | 0 | 0
2006-06-29 11:00 | 8.6874e-06 | 0.83327 | 0 | 0.88322 | 0 | 0 | 0.049941 | 0 | 0.13391 | 5.0335 | 2.5445 | 0 | 0 | 0
2006-06-29 12:00 | 0.2061 | 0.57511 | 0 | 0.91512 | 0 | 100 | 0.13391 | 100 | 0 | 5.0335 | 2.5445 | 0 | 0 | 0
2006-06-29 13:00 | 0.71585 | 0.24633 | 0 | 0.96218 | 0 | 100 | 0 | 100 | 0 | 5.0335 | 2.5445 | 0 | 0 | 0
2006-06-29 14:00 | 1.0827 | 0 | 0 | 1.0168 | 0.065876 | 100 | 0 | 100 | 0.056653 | 5.0335 | 2.5445 | 0 | 0 | 0
2006-06-29 15:00 | 1.2762 | 0 | 0 | 1.0614 | 0.21483 | 0 | 0 | 0 | 0.2414 | 5.0335 | 2.5445 | 0 | 0 | 0
2006-06-29 16:00 | 1.3665 | 0 | 0 | 1.0944 | 0.27211 | 0 | 0 | 0 | 0.47541 | 5.0335 | 2.5445 | 0 | 0 | 0
2006-06-29 17:00 | 1.3857 | 0 | 0 | 1.1251 | 0.26051 | 100 | 0 | 100 | 0.69945 | 5.0335 | 2.5445 | 0 | 0 | 0
2006-06-29 18:00 | 1.369 | 0 | 0 | 1.161 | 0.20802 | 100 | 0 | 100 | 0.87834 | 5.0335 | 2.5445 | 0 | 0 | 0
2006-06-29 19:00 | 1.3405 | 0 | 0 | 1.2032 | 0.13733 | 0 | 0 | 0 | 0.99643 | 5.0335 | 2.5445 | 0 | 0 | 0
2006-06-29 20:00 | 1.3169 | 0 | 0 | 1.2473 | 0.069635 | 100 | 0 | 100 | 1.0563 | 5.0335 | 2.5445 | 0 | 0 | 0
2006-06-29 21:00 | 1.2816 | 0 | 0 | 1.2825 | 0 | 0 | 0.00094222 | 0 | 1.0553 | 5.0335 | 2.5445 | 0 | 0 | 0
2006-06-29 22:00 | 1.2277 | 0 | 0 | 1.3159 | 0 | 0 | 0.088171 | 0 | 0.96716 | 5.0335 | 2.5444 | 0 | 0 | 0
2006-06-29 23:00 | 1.1032 | 0 | 0 | 1.3422 | 0 | 0 | 0.239 | 0 | 0.72814 | 5.0335 | 2.5444 | 0 | 0 | 0
2006-06-30 | 0.894 | 0.34305 | 0 | 1.3515 | 0 | 0 | 0.11444 | 0 | 0.61369 | 5.0335 | 2.5444 | 0 | 0 | 0
2006-06-30 01:00 | 0.54895 | 0.57214 | 0 | 1.3185 | 0 | 0 | 0.1974 | 0 | 0.41629 | 5.0335 | 2.5444 | 0 | 0 | 0
2006-06-30 02:00 | 0.10148 | 1.0375 | 0 | 1.2772 | 0 | 0 | 0.13821 | 0 | 0.27807 | 5.0335 | 2.5444 | 0 | 0 | 0
2006-06-30 03:00 | 5.9878e-06 | 1.2532 | 0 | 1.2532 | 0 | 0 | 0 | 0 | 0.27807 | 5.0335 | 2.5444 | 0 | 0 | 0
2006-06-30 04:00 | 0 | 1.189 | 0 | 1.189 | 0 | 0 | 0 | 0 | 0.27806 | 5.0335 | 2.5444 | 0 | 0 | 0
2006-06-30 05:00 | 0 | 1.1126 | 0 | 1.1126 | 0 | 0 | 0 | 0 | 0.27806 | 5.0335 | 2.5444 | 0 | 0 | 0
2006-06-30 06:00 | 0 | 1.019 | 0 | 1.019 | 0 | 0 | 0 | 0 | 0.27805 | 5.0335 | 2.5444 | 0 | 0 | 0
2006-06-30 07:00 | 0 | 0.94755 | 0 | 0.94755 | 0 | 0 | 0 | 0 | 0.27805 | 5.0335 | 2.5444 | 0 | 0 | 0
2006-06-30 08:00 | 0 | 0.89966 | 0 | 0.89966 | 0 | 0 | 0 | 0 | 0.27805 | 5.0335 | 2.5444 | 0 | 0 | 0
2006-06-30 09:00 | 0 | 0.86814 | 0 | 0.86814 | 0 | 100 | 0 | 100 | 0.27804 | 5.0335 | 2.5444 | 0 | 0 | 0
2006-06-30 10:00 | 0 | 0.83193 | 0 | 0.84548 | 0 | 0 | 0.013551 | 0 | 0.26449 | 5.0335 | 2.5444 | 0 | 0 | 0
2006-06-30 11:00 | 1.0158e-05 | 0.74082 | 0 | 0.83972 | 0 | 100 | 0.098892 | 100 | 0.16559 | 5.0335 | 2.5444 | 0 | 0 | 0
2006-06-30 12:00 | 0.21053 | 0.46939 | 0 | 0.84551 | 0 | 100 | 0.16559 | 100 | 0 | 5.0335 | 2.5444 | 0 | 0 | 0
2006-06-30 13:00 | 0.76572 | 0.097365 | 0 | 0.86309 | 0 | 100 | 0 | 100 | 0 | 5.0335 | 2.5444 | 0 | 0 | 0
2006-06-30 14:00 | 1.1033 | 0 | 0 | 0.90423 | 0.1657 | 100 | 0 | 100 | 0.1425 | 5.0335 | 2.5611 | 0.033368 | 0 | 0
2006-06-30 15:00 | 1.2786 | 0 | 0 | 0.95808 | 0.28719 | 100 | 0 | 100 | 0.38948 | 5.0335 | 2.5777 | 0.033368 | 0 | 0
2006-06-30 16:00 | 1.2284 | 0 | 0 | 0.99783 | 0.1972 | 100 | 0 | 100 | 0.55907 | 5.0335 | 2.5944 | 0.033368 | 0 | 0
2006-06-30 17:00 | 1.3796 | 0 | 0 | 1.0278 | 0.31848 | 0 | 0 | 0 | 0.83296 | 5.0335 | 2.6111 | 0.033368 | 0 | 0
2006-06-30 18:00 | 1.3672 | 0 | 0 | 1.0614 | 0.27239 | 0 | 0 | 0 | 1.0672 | 5.0335 | 2.6278 | 0.033368 | 0 | 0
2006-06-30 19:00 | 1.3457 | 0 | 0 | 1.0993 | 0.21303 | 0 | 0 | 0 | 1.2504 | 5.0335 | 2.6445 | 0.033368 | 0 | 0
2006-06-30 20:00 | 1.3279 | 0 | 0 | 1.1318 | 0.16278 | 0 | 0 | 0 | 1.3904 | 5.0335 | 2.6611 | 0.033368 | 0 | 0
2006-06-30 21:00 | 1.2923 | 0 | 0 | 1.1659 | 0.093028 | 100 | 0 | 100 | 1.4704 | 5.0335 | 2.6778 | 0.033368 | 0 | 0
2006-06-30 22:00 | 1.2294 | 0 | 0 | 1.2023 | 2.3594e-05 | 0 | 0 | 0 | 1.4704 | 5.0335 | 2.6914 | 0.027088 | 0 | 0
2006-06-30 23:00 | 1.0883 | 0 | 0 | 1.2322 | 0 | 100 | 0.14396 | 100 | 1.3264 | 5.0335 | 2.6914 | 0 | 0 | 0
2006-07-01 | 0.87124 | 0.0083491 | 0 | 1.2472 | 0 | 100 | 0.36759 | 100 | 0.95877 | 5.0335 | 2.6913 | 0 | 0 | 0
2006-07-01 01:00 | 0.52001 | 0.34999 | 0 | 1.2376 | 0 | 100 | 0.36759 | 100 | 0.59117 | 5.0335 | 2.6913 | 0 | 0 | 0
2006-07-01 02:00 | 0.10527 | 0.82402 | 0 | 1.2154 | 0 | 0 | 0.28614 | 0 | 0.30502 | 5.0335 | 2.6913 | 0 | 0 | 0
2006-07-01 03:00 | 5.0013e-06 | 1.1808 | 0 | 1.1808 | 0 | 0 | 0 | 0 | 0.30501 | 5.0335 | 2.6913 | 0 | 0 | 0
2006-07-01 04:00 | 0 | 1.1377 | 0 | 1.1377 | 0 | 0 | 0 | 0 | 0.30501 | 5.0335 | 2.6913 | 0 | 0 | 0
2006-07-01 05:00 | 0 | 1.0628 | 0 | 1.0628 | 0 | 0 | 0 | 0 | 0.30501 | 5.0335 | 2.6913 | 0 | 0 | 0
2006-07-01 06:00 | 0 | 0.98388 | 0 | 0.98388 | 0 | 0 | 0 | 0 | 0.305 | 5.0335 | 2.6913 | 0 | 0 | 0
2006-07-01 07:00 | 0 | 0.92209 | 0 | 0.92209 | 0 | 100 | 0 | 100 | 0.305 | 5.0335 | 2.6913 | 0 | 0 | 0
2006-07-01 08:00 | 0 | 0.87859 | 0 | 0.87859 | 0 | 0 | 0 | 0 | 0.30499 | 5.0335 | 2.6913 | 0 | 0 | 0
2006-07-01 09:00 | 0 | 0.84582 | 0 | 0.84582 | 0 | 100 | 0 | 100 | 0.30499 | 5.0335 | 2.6913 | 0 | 0 | 0
2006-07-01 10:00 | 0 | 0.82441 | 0 | 0.82441 | 0 | 100 | 0 | 100 | 0.30499 | 5.0335 | 2.6913 | 0 | 0 | 0
2006-07-01 11:00 | 2.4574e-06 | 0.73342 | 0 | 0.81525 | 0 | 100 | 0.081824 | 100 | 0.22316 | 5.0335 | 2.6913 | 0 | 0 | 0
2006-07-01 12:00 | 0.14035 | 0.44805 | 0 | 0.81155 | 0 | 100 | 0.22315 | 100 | 0 | 5.0335 | 2.6913 | 0 | 0 | 0
2006-07-01 13:00 | 0.63698 | 0.18321 | 0 | 0.82019 | 0 | 0 | 0 | 0 | 0 | 5.0335 | 2.6913 | 0 | 0 | 0
2006-07-01 14:00 | 1.0304 | 0 | 0 | 0.85382 | 0.14325 | 0 | 0 | 0 | 0.1232 | 5.0335 | 2.708 | 0.033368 | 0 | 0
2006-07-01 15:00 | 1.2121 | 0 | 0 | 0.89762 | 0.28108 | 100 | 0 | 100 | 0.36492 | 5.0335 | 2.7246 | 0.033368 | 0 | 0
2006-07-01 16:00 | 1.2938 | 0 | 0 | 0.94178 | 0.31869 | 0 | 0 | 0 | 0.63899 | 5.0335 | 2.7413 | 0.033368 | 0 | 0
2006-07-01 17:00 | 1.3145 | 0 | 0 | 0.98847 | 0.30308 | 0 | 0 | 0 | 0.89963 | 5.0335 | 2.7528 | 0.022944 | 0 | 0
2006-07-01 18:00 | 1.2934 | 0 | 0 | 1.0255 | 0.26794 | 0 | 0 | 0 | 1.13 | 5.0335 | 2.7528 | 9.1943e-06 | 0 | 0
2006-07-01 19:00 | 1.2692 | 0 | 0 | 1.0667 | 0.20247 | 100 | 0 | 100 | 1.3042 | 5.0335 | 2.7528 | 9.1943e-06 | 0 | 0
2006-07-01 20:00 | 1.2516 | 0 | 0 | 1.1158 | 0.13571 | 100 | 0 | 100 | 1.4209 | 5.0335 | 2.7528 | 9.1943e-06 | 0 | 0
2006-07-01 21:00 | 1.2215 | 0 | 0 | 1.1639 | 0.057589 | 100 | 0 | 100 | 1.4704 | 5.0335 | 2.7528 | 9.1943e-06 | 0 | 0
2006-07-01 22:00 | 1.1634 | 0.044674 | 0 | 1.208 | 2.3594e-05 | 0 | 0 | 0 | 1.4704 | 5.0335 | 2.7528 | 9.1943e-06 | 0 | 0
2006-07-01 23:00 | 1.0255 | 0.18299 | 0 | 1.2497 | 0 | 100 | 0.011057 | 100 | 1.4593 | 5.0335 | 2.7102 | 0 | 0.042554 | 0
2006-07-02 | 0.82181 | 0.23341 | 0 | 1.2764 | 0 | 100 | 0.19096 | 100 | 1.2683 | 5.0335 | 2.6677 | 0 | 0.042554 | 0
2006-07-02 01:00 | 0.51005 | 0.40048 | 0 | 1.2776 | 0 | 100 | 0.33681 | 100 | 0.93147 | 5.0335 | 2.6251 | 0 | 0.042554 | 0
2006-07-02 02:00 | 0.10426 | 0.76869 | 0 | 1.2519 | 0 | 100 | 0.34874 | 100 | 0.58272 | 5.0335 | 2.5826 | 0 | 0.042554 | 0
2006-07-02 03:00 | 6.6973e-06 | 0.93124 | 0 | 1.2155 | 0 | 100 | 0.25405 | 100 | 0.32866 | 5.0335 | 2.54 | 0 | 0.042554 | 0
2006-07-02 04:00 | 0 | 0.97797 | 0 | 1.1616 | 0 | 0 | 0.15342 | 0 | 0.17523 | 5.0335 | 2.4974 | 0 | 0.042554 | 0
2006-07-02 05:00 | 0 | 0.97525 | 0 | 1.0734 | 0 | 0 | 0.067936 | 0 | 0.1073 | 5.0335 | 2.4549 | 0 | 0.042554 | 0
2006-07-02 06:00 | 0 | 0.89644 | 0 | 0.98735 | 0 | 100 | 0.060701 | 100 | 0.046593 | 5.0335 | 2.4123 | 0 | 0.042554 | 0
2006-07-02 07:00 | 0 | 0.81539 | 0.029932 | 0.92213 | 0 | 100 | 0.046593 | 99.9701 | 0 | 5.0635 | 2.3698 | 0 | 0.042554 | 0.029932
2006-07-02 08:00 | 0 | 0.72821 | 0.1176 | 0.87602 | 0 | 100 | 0 | 99.8824 | 0 | 5.1811 | 2.3272 | 0 | 0.042554 | 0.1176
2006-07-02 09:00 | 0 | 0.62392 | 0.19277 | 0.84691 | 0 | 0.19277 | 0 | 0 | 0 | 5.3738 | 2.2847 | 0 | 0.042554 | 0.19277
2006-07-02 10:00 | 0 | 0.55217 | 0.25284 | 0.83523 | 0 | 100 | 0 | 99.7472 | 0 | 5.6267 | 2.2421 | 0 | 0.042554 | 0.25284
2006-07-02 11:00 | 4.9494e-07 | 0.5226 | 0.29829 | 0.8511 | 0 | 100 | 0 | 99.7017 | 0 | 5.925 | 2.1995 | 0 | 0.042554 | 0.29829
2006-07-02 12:00 | 0.11767 | 0.349 | 0.39303 | 0.88992 | 0 | 100 | 0 | 99.607 | 0 | 6.318 | 2.157 | 0 | 0.042554 | 0.39303
2006-07-02 13:00 | 0.61813 | 0.17302 | 0.12198 | 0.94334 | 0 | 100 | 0 | 99.878 | 0 | 6.44 | 2.1144 | 0 | 0.042554 | 0.12198
2006-07-02 14:00 | 1.0038 | 0.14856 | 0 | 0.99876 | 0.1536 | 100 | 0 | 100 | 0.13209 | 6.44 | 2.1144 | 0 | 0 | 0
2006-07-02 15:00 | 1.1855 | 0.11625 | 0 | 1.0409 | 0.26092 | 100 | 0 | 100 | 0.35648 | 6.44 | 2.1144 | 0 | 0 | 0
2006-07-02 16:00 | 1.25 | 0.092829 | 0 | 1.0825 | 0.26025 | 100 | 0 | 100 | 0.58029 | 6.44 | 2.1144 | 0 | 0 | 0
2006-07-02 17:00 | 1.2597 | 0.093211 | 0 | 1.1298 | 0.22314 | 100 | 0 | 100 | 0.77219 | 6.44 | 2.1144 | 0 | 0 | 0
2006-07-02 18:00 | 1.2263 | 0.11114 | 0 | 1.1738 | 0.16358 | 0 | 0 | 0 | 0.91285 | 6.44 | 2.1144 | 0 | 0 | 0
2006-07-02 19:00 | 1.1746 | 0.14058 | 0 | 1.2162 | 0.099002 | 100 | 0 | 100 | 0.99798 | 6.44 | 2.1144 | 0 | 0 | 0
2006-07-02 20:00 | 1.127 | 0.17415 | 0 | 1.2599 | 0.041295 | 0 | 0 | 0 | 1.0335 | 6.44 | 2.1144 | 0 | 0 | 0
2006-07-02 21:00 | 1.0587 | 0.20075 | 0 | 1.2974 | 0 | 0 | 0.0077601 | 0 | 1.0257 | 6.44 | 2.0718 | 0 | 0.042554 | 0
2006-07-02 22:00 | 0.96786 | 0.22094 | 0 | 1.331 | 0 | 0 | 0.11199 | 0 | 0.9137 | 6.44 | 2.0293 | 0 | 0.042554 | 0
2006-07-02 23:00 | 0.83787 | 0.23863 | 0 | 1.3526 | 0 | 0 | 0.24585 | 0 | 0.66783 | 6.44 | 1.9867 | 0 | 0.042554 | 0
2006-07-03 | 0.65241 | 0.26724 | 0.042189 | 1.3596 | 0 | 100 | 0.36759 | 99.9578 | 0.30023 | 6.4822 | 1.9442 | 0 | 0.042554 | 0.042189
2006-07-03 01:00 | 0.4009 | 0.40073 | 0.219 | 1.3439 | 0 | 100 | 0.29309 | 99.781 | 0.007139 | 6.7012 | 1.9016 | 0 | 0.042554 | 0.219
2006-07-03 02:00 | 0.09327 | 0.7025 | 0.48677 | 1.3128 | 0 | 100 | 0 | 99.5132 | 0.0071389 | 7.1879 | 1.8591 | 0 | 0.042554 | 0.48677
2006-07-03 03:00 | 5.3301e-06 | 0.89919 | 0.34515 | 1.2746 | 0 | 100 | 0 | 99.6548 | 0.0071388 | 7.5331 | 1.8165 | 0 | 0.042554 | 0.34515
2006-07-03 04:00 | 0 | 0.90989 | 0.28196 | 1.2221 | 0 | 100 | 0 | 99.718 | 0.0071387 | 7.8151 | 1.7739 | 0 | 0.042554 | 0.28196
2006-07-03 05:00 | 0 | 0.87686 | 0.21903 | 1.1261 | 0 | 0.21903 | 0 | 0 | 0.0071386 | 8.0341 | 1.7314 | 0 | 0.042554 | 0.21903
2006-07-03 06:00 | 0 | 0.84643 | 0.15583 | 1.0325 | 0 | 0.15583 | 0 | 0 | 0.0071385 | 8.1899 | 1.6888 | 0 | 0.042554 | 0.15583
2006-07-03 07:00 | 0 | 0.77983 | 0.15141 | 0.96145 | 0 | 0.15141 | 0 | 0 | 0.0071384 | 8.3413 | 1.6463 | 0 | 0.042554 | 0.15141
2006-07-03 08:00 | 0 | 0.674 | 0.21147 | 0.91568 | 0 | 100 | 0 | 99.7885 | 0.0071383 | 8.5528 | 1.6037 | 0 | 0.042554 | 0.21147
2006-07-03 09:00 | 0 | 0.54645 | 0.30481 | 0.88147 | 0 | 100 | 0 | 99.6952 | 0.0071382 | 8.8576 | 1.5612 | 0 | 0.042554 | 0.30481
2006-07-03 10:00 | 0 | 0.47396 | 0.36493 | 0.8691 | 0 | 100 | 0 | 99.6351 | 0.0071381 | 9.2225 | 1.5186 | 0 | 0.042554 | 0.36493
2006-07-03 11:00 | 1.2979e-06 | 0.4393 | 0.40842 | 0.87794 | 0 | 100 | 0 | 99.5916 | 0.007138 | 9.6309 | 1.4761 | 0 | 0.042554 | 0.40842
2006-07-03 12:00 | 0.11022 | 0.27166 | 0.49246 | 0.91169 | 0 | 100 | 0.0071379 | 99.5075 | 0 | 10.1234 | 1.4335 | 0 | 0.042554 | 0.49246
2006-07-03 13:00 | 0.58591 | 0.16096 | 0.18287 | 0.95995 | 0 | 100 | 0 | 99.8171 | 0 | 10.3063 | 1.3909 | 0 | 0.042554 | 0.18287
2006-07-03 14:00 | 0.94873 | 0.15059 | 0 | 1.0125 | 0.086828 | 0 | 0 | 0 | 0.074672 | 10.3063 | 1.3909 | 0 | 0 | 0
2006-07-03 15:00 | 1.1179 | 0.12227 | 0 | 1.0575 | 0.18269 | 0 | 0 | 0 | 0.23178 | 10.3063 | 1.3909 | 0 | 0 | 0
2006-07-03 16:00 | 1.2113 | 0.10745 | 0 | 1.0936 | 0.22519 | 0 | 0 | 0 | 0.42544 | 10.3063 | 1.3909 | 0 | 0 | 0
2006-07-03 17:00 | 1.2275 | 0.099965 | 0 | 1.1319 | 0.1956 | 0 | 0 | 0 | 0.59365 | 10.3063 | 1.3909 | 0 | 0 | 0
2006-07-03 18:00 | 1.204 | 0.098977 | 0 | 1.168 | 0.13496 | 100 | 0 | 100 | 0.70971 | 10.3063 | 1.3909 | 0 | 0 | 0
2006-07-03 19:00 | 1.1529 | 0.10331 | 0 | 1.1974 | 0.058804 | 0 | 0 | 0 | 0.76027 | 10.3063 | 1.3909 | 0 | 0 | 0
2006-07-03 20:00 | 1.094 | 0.11371 | 0 | 1.2302 | 0 | 100 | 0 | 100 | 0.76026 | 10.3063 | 1.3593 | 0 | 0.031656 | 0
2006-07-03 21:00 | 1.0236 | 0.13227 | 0 | 1.2631 | 0 | 0 | 0.076961 | 0 | 0.68329 | 10.3063 | 1.3167 | 0 | 0.042554 | 0
2006-07-03 22:00 | 0.92828 | 0.15847 | 0 | 1.2908 | 0 | 100 | 0.17388 | 100 | 0.5094 | 10.3063 | 1.2742 | 0 | 0.042554 | 0
2006-07-03 23:00 | 0.78518 | 0.19833 | 0.069376 | 1.3111 | 0 | 0.069376 | 0.22803 | 0 | 0.28136 | 10.3757 | 1.2316 | 0 | 0.042554 | 0.069376
2006-07-04 | 0.60058 | 0.25476 | 0.42734 | 1.3129 | 0 | 100 | 0 | 99.5727 | 0.28136 | 10.803 | 1.189 | 0 | 0.042554 | 0.42734
2006-07-04 01:00 | 0.36791 | 0.35106 | 0.49246 | 1.3 | 0 | 0.49246 | 0.05835 | 0 | 0.22301 | 11.2955 | 1.1465 | 0 | 0.042554 | 0.49246
2006-07-04 02:00 | 0.088617 | 0.52431 | 0.49246 | 1.2709 | 0 | 100 | 0.13526 | 99.5075 | 0.087747 | 11.7879 | 1.1039 | 0 | 0.042554 | 0.49246
2006-07-04 03:00 | 6.8011e-06 | 0.623 | 0.49246 | 1.2334 | 0 | 0.49246 | 0.087745 | 0 | 0 | 12.2804 | 1.0614 | 0 | 0.042554 | 0.49246
2006-07-04 04:00 | 0 | 0.67006 | 0.48339 | 1.1837 | 0 | 100 | 0 | 99.5166 | 0 | 12.7638 | 1.0188 | 0 | 0.042554 | 0.48339
2006-07-04 05:00 | 0 | 0.68804 | 0.38595 | 1.1042 | 0 | 100 | 0 | 99.6141 | 0 | 13.1497 | 0.97627 | 0 | 0.042554 | 0.38595
2006-07-04 06:00 | 0 | 0.66698 | 0.32224 | 1.0194 | 0 | 100 | 0 | 99.6778 | 0 | 13.472 | 0.93371 | 0 | 0.042554 | 0.32224
2006-07-04 07:00 | 0 | 0.62762 | 0.29592 | 0.95376 | 0 | 0.29592 | 0 | 0 | 0 | 13.7679 | 0.89116 | 0 | 0.042554 | 0.29592
2006-07-04 08:00 | 0 | 0.5805 | 0.29301 | 0.90372 | 0 | 0.29301 | 0 | 0 | 0 | 14.0609 | 0.8486 | 0 | 0.042554 | 0.29301
2006-07-04 09:00 | 0 | 0.52366 | 0.31408 | 0.86795 | 0 | 100 | 0 | 99.6859 | 0 | 14.375 | 0.80605 | 0 | 0.042554 | 0.31408
2006-07-04 10:00 | 0 | 0.46091 | 0.35716 | 0.84828 | 0 | 0.35716 | 0 | 0 | 0 | 14.7321 | 0.76349 | 0 | 0.042554 | 0.35716
2006-07-04 11:00 | 1.1906e-06 | 0.4141 | 0.39761 | 0.84192 | 0 | 0.39761 | 0 | 0 | 0 | 15.1297 | 0.72094 | 0 | 0.042554 | 0.39761
2006-07-04 12:00 | 0.14633 | 0.29321 | 0.37252 | 0.84227 | 0 | 100 | 0 | 99.6275 | 0 | 15.5023 | 0.67838 | 0 | 0.042554 | 0.37252
2006-07-04 13:00 | 0.50291 | 0.18665 | 0.13596 | 0.85573 | 0 | 100 | 0 | 99.864 | 0 | 15.6382 | 0.63583 | 0 | 0.042554 | 0.13596
2006-07-04 14:00 | 0.82461 | 0.1557 | 0 | 0.88632 | 0.09399 | 0 | 0 | 0 | 0.080832 | 15.6382 | 0.63583 | 0 | 0 | 0
2006-07-04 15:00 | 1.0322 | 0.13398 | 0 | 0.93175 | 0.2344 | 100 | 0 | 100 | 0.28242 | 15.6382 | 0.63583 | 0 | 0 | 0
2006-07-04 16:00 | 1.1209 | 0.1269 | 0 | 0.9785 | 0.26926 | 0 | 0 | 0 | 0.51398 | 15.6382 | 0.63583 | 0 | 0 | 0
2006-07-04 17:00 | 1.1403 | 0.1385 | 0 | 1.0246 | 0.25416 | 100 | 0 | 100 | 0.73255 | 15.6382 | 0.63582 | 0 | 0 | 0
2006-07-04 18:00 | 1.122 | 0.15505 | 0 | 1.068 | 0.2091 | 0 | 0 | 0 | 0.91236 | 15.6382 | 0.63582 | 0 | 0 | 0
2006-07-04 19:00 | 1.0882 | 0.16981 | 0 | 1.1048 | 0.15324 | 100 | 0 | 100 | 1.0441 | 15.6382 | 0.63582 | 0 | 0 | 0
2006-07-04 20:00 | 1.0452 | 0.18884 | 0 | 1.1461 | 0.087958 | 0 | 0 | 0 | 1.1198 | 15.6382 | 0.63582 | 0 | 0 | 0
2006-07-04 21:00 | 0.96979 | 0.21722 | 0 | 1.186 | 0.00096345 | 100 | 0 | 100 | 1.1206 | 15.6382 | 0.63582 | 0 | 0 | 0
2006-07-04 22:00 | 0.86149 | 0.25912 | 0 | 1.2193 | 0 | 0 | 0.098663 | 0 | 1.0219 | 15.6382 | 0.63582 | 0 | 0 | 0
2006-07-04 23:00 | 0.70143 | 0.31053 | 0 | 1.2435 | 0 | 0 | 0.21143 | 0 | 0.81045 | 15.6382 | 0.60743 | 0 | 0.028392 | 0
2006-07-05 | 0.4981 | 0.38827 | 0 | 1.2424 | 0 | 0 | 0.32583 | 0 | 0.48461 | 15.6382 | 0.56487 | 0 | 0.042554 | 0
2006-07-05 01:00 | 0.28066 | 0.55473 | 0 | 1.2313 | 0 | 100 | 0.36572 | 100 | 0.11889 | 15.6382 | 0.52232 | 0 | 0.042554 | 0
2006-07-05 02:00 | 0.065436 | 0.98392 | 0 | 1.1985 | 0 | 0 | 0.11889 | 0 | 0 | 15.6382 | 0.47976 | 0 | 0.042554 | 0
2006-07-05 03:00 | 3.1669e-06 | 1.28 | 0 | 1.1573 | 0.08933 | 0 | 0 | 0 | 0.076824 | 15.6382 | 0.49645 | 0.033368 | 0 | 0
2006-07-05 04:00 | 0 | 1.3067 | 0 | 1.1119 | 0.16145 | 0 | 0 | 0 | 0.21567 | 15.6382 | 0.51313 | 0.033368 | 0 | 0
2006-07-05 05:00 | 0 | 1.2526 | 0 | 1.0632 | 0.15602 | 0 | 0 | 0 | 0.34984 | 15.6382 | 0.52981 | 0.033368 | 0 | 0
2006-07-05 06:00 | 0 | 1.1701 | 0 | 0.99661 | 0.1401 | 100 | 0 | 100 | 0.47033 | 15.6382 | 0.54649 | 0.033368 | 0 | 0
2006-07-05 07:00 | 0 | 1.0931 | 0 | 0.93379 | 0.12592 | 0 | 0 | 0 | 0.57861 | 15.6382 | 0.56318 | 0.033368 | 0 | 0
2006-07-05 08:00 | 0 | 1.0162 | 0 | 0.88652 | 0.096306 | 0 | 0 | 0 | 0.66143 | 15.6382 | 0.57986 | 0.033368 | 0 | 0
2006-07-05 09:00 | 0 | 0.91292 | 0 | 0.85178 | 0.056684 | 100 | 0 | 100 | 0.71017 | 15.6382 | 0.58209 | 0.0044528 | 0 | 0
2006-07-05 10:00 | 0 | 0.82135 | 0 | 0.83804 | 0 | 0 | 0.016692 | 0 | 0.69347 | 15.6382 | 0.58208 | 0 | 0 | 0
2006-07-05 11:00 | 7.9087e-07 | 0.71625 | 0 | 0.84764 | 0 | 0 | 0.13139 | 0 | 0.56207 | 15.6382 | 0.58208 | 0 | 0 | 0
2006-07-05 12:00 | 0.08574 | 0.42196 | 0 | 0.87529 | 0 | 100 | 0.36759 | 100 | 0.19447 | 15.6382 | 0.58208 | 0 | 0 | 0
2006-07-05 13:00 | 0.45771 | 0.26805 | 0 | 0.92023 | 0 | 100 | 0.19447 | 100 | 0 | 15.6382 | 0.58208 | 0 | 0 | 0
2006-07-05 14:00 | 0.80747 | 0.20357 | 0 | 0.97768 | 0 | 100 | 0 | 100 | 0 | 15.6382 | 0.59876 | 0.033368 | 0 | 0
2006-07-05 15:00 | 1.0029 | 0.067976 | 0 | 1.0376 | 0 | 0 | 0 | 0 | 0 | 15.6382 | 0.61545 | 0.033368 | 0 | 0
2006-07-05 16:00 | 1.1186 | 0.011349 | 0 | 1.0966 | 0 | 100 | 0 | 100 | 0 | 15.6382 | 0.63213 | 0.033368 | 0 | 0
2006-07-05 17:00 | 1.1661 | 0.018364 | 0 | 1.1511 | 0 | 0 | 0 | 0 | 0 | 15.6382 | 0.64881 | 0.033368 | 0 | 0
2006-07-05 18:00 | 1.1504 | 0.088113 | 0 | 1.2051 | 0 | 0 | 0 | 0 | 0 | 15.6382 | 0.6655 | 0.033368 | 0 | 0
2006-07-05 19:00 | 1.1035 | 0.18932 | 0 | 1.2594 | 0 | 0 | 0 | 0 | 0 | 15.6382 | 0.68218 | 0.033368 | 0 | 0
2006-07-05 20:00 | 1.0385 | 0.31546 | 0 | 1.3206 | 0 | 0 | 0 | 0 | 0 | 15.6382 | 0.69886 | 0.033368 | 0 | 0
2006-07-05 21:00 | 0.94314 | 0.46169 | 0 | 1.3715 | 0 | 100 | 0 | 100 | 0 | 15.6382 | 0.71554 | 0.033368 | 0 | 0
2006-07-05 22:00 | 0.83606 | 0.61297 | 0 | 1.4157 | 0 | 100 | 0 | 100 | 0 | 15.6382 | 0.73223 | 0.033368 | 0 | 0
2006-07-05 23:00 | 0.71278 | 0.7894 | 0 | 1.4412 | 0.027623 | 0 | 0 | 0 | 0.023756 | 15.6382 | 0.74891 | 0.033368 | 0 | 0
2006-07-06 | 0.54706 | 1.0191 | 0 | 1.4541 | 0.078701 | 0 | 0 | 0 | 0.091438 | 15.6382 | 0.76559 | 0.033368 | 0 | 0
2006-07-06 01:00 | 0.33987 | 1.1172 | 0 | 1.4361 | 0 | 0 | 0.012338 | 0 | 0.079099 | 15.6382 | 0.78227 | 0.033368 | 0 | 0
2006-07-06 02:00 | 0.088141 | 1.2786 | 0 | 1.3881 | 0 | 100 | 0.054676 | 100 | 0.024422 | 15.6382 | 0.79896 | 0.033368 | 0 | 0
2006-07-06 03:00 | 4.2053e-06 | 1.352 | 0 | 1.343 | 0 | 0 | 0.024422 | 0 | 0 | 15.6382 | 0.81564 | 0.033368 | 0 | 0
2006-07-06 04:00 | 0 | 1.3108 | 0 | 1.2774 | 0 | 0 | 0 | 0 | 0 | 15.6382 | 0.83232 | 0.033368 | 0 | 0
2006-07-06 05:00 | 0 | 1.2118 | 0 | 1.1784 | 0 | 100 | 0 | 100 | 0 | 15.6382 | 0.849 | 0.033368 | 0 | 0
2006-07-06 06:00 | 0 | 1.113 | 0 | 1.0796 | 0 | 0 | 0 | 0 | 0 | 15.6382 | 0.86569 | 0.033368 | 0 | 0
2006-07-06 07:00 | 0 | 1.0405 | 0 | 1.0072 | 0 | 0 | 0 | 0 | 0 | 15.6382 | 0.88237 | 0.033368 | 0 | 0
2006-07-06 08:00 | 0 | 0.98896 | 0 | 0.95559 | 0 | 100 | 0 | 100 | 0 | 15.6382 | 0.89905 | 0.033368 | 0 | 0
2006-07-06 09:00 | 0 | 0.95655 | 0 | 0.92318 | 0 | 100 | 0 | 100 | 0 | 15.6382 | 0.91573 | 0.033368 | 0 | 0
2006-07-06 10:00 | 0 | 1.0595 | 0 | 0.9082 | 0.11792 | 100 | 0 | 100 | 0.10141 | 15.6382 | 0.93242 | 0.033368 | 0 | 0
2006-07-06 11:00 | 3.565e-07 | 1.0082 | 0 | 0.91476 | 0.060107 | 0 | 0 | 0 | 0.1531 | 15.6382 | 0.9491 | 0.033368 | 0 | 0
2006-07-06 12:00 | 0.049889 | 0.77452 | 0 | 0.94414 | 0 | 0 | 0.1531 | 0 | 0 | 15.6382 | 0.96578 | 0.033368 | 0 | 0
2006-07-06 13:00 | 0.46553 | 0.5603 | 0 | 0.99247 | 0 | 0 | 0 | 0 | 0 | 15.6382 | 0.98246 | 0.033368 | 0 | 0
2006-07-06 14:00 | 0.81772 | 0.2773 | 0 | 1.0616 | 0 | 100 | 0 | 100 | 0 | 15.6382 | 0.99915 | 0.033368 | 0 | 0
2006-07-06 15:00 | 1.0159 | 0.29686 | 0 | 1.1329 | 0.14643 | 0 | 0 | 0 | 0.12593 | 15.6382 | 1.0158 | 0.033368 | 0 | 0
2006-07-06 16:00 | 1.1081 | 0.49828 | 0 | 1.2054 | 0.36759 | 0 | 0 | 0 | 0.44205 | 15.6382 | 1.0325 | 0.033368 | 0 | 0
2006-07-06 17:00 | 1.1415 | 0.53263 | 0 | 1.2731 | 0.36759 | 100 | 0 | 100 | 0.75817 | 15.6382 | 1.0492 | 0.033368 | 0 | 0
2006-07-06 18:00 | 1.1294 | 0.60698 | 0 | 1.3403 | 0.3627 | 0 | 0 | 0 | 1.0701 | 15.6382 | 1.0659 | 0.033368 | 0 | 0
2006-07-06 19:00 | 1.0993 | 0.58705 | 0 | 1.4023 | 0.25067 | 0 | 0 | 0 | 1.2857 | 15.6382 | 1.0826 | 0.033368 | 0 | 0
2006-07-06 20:00 | 1.0641 | 0.58904 | 0 | 1.4591 | 0.16065 | 100 | 0 | 100 | 1.4238 | 15.6382 | 1.0992 | 0.033368 | 0 | 0
2006-07-06 21:00 | 1.0066 | 0.59092 | 0 | 1.51 | 0.054164 | 0 | 0 | 0 | 1.4704 | 15.6382 | 1.1159 | 0.033368 | 0 | 0
2006-07-06 22:00 | 0.92229 | 0.59621 | 0 | 1.5438 | 0 | 100 | 0 | 100 | 1.4703 | 15.6382 | 1.0802 | 0 | 0.03571 | 0
2006-07-06 23:00 | 0.79188 | 0.61341 | 0 | 1.5614 | 0 | 0 | 0.12586 | 0 | 1.3445 | 15.6382 | 1.0377 | 0 | 0.042554 | 0
2006-07-07 | 0.60608 | 0.63928 | 0 | 1.5631 | 0 | 0 | 0.28753 | 0 | 1.0569 | 15.6382 | 0.9951 | 0 | 0.042554 | 0
2006-07-07 01:00 | 0.39139 | 0.70991 | 0.038112 | 1.5372 | 0 | 100 | 0.36759 | 99.9619 | 0.68931 | 15.6763 | 0.95254 | 0 | 0.042554 | 0.038112
2006-07-07 02:00 | 0.086866 | 0.87919 | 0.12475 | 1.4886 | 0 | 100 | 0.36759 | 99.8753 | 0.32171 | 15.8011 | 0.90999 | 0 | 0.042554 | 0.12475
2006-07-07 03:00 | 3.3919e-06 | 0.94634 | 0.1382 | 1.4365 | 0 | 100 | 0.32171 | 99.8618 | 0 | 15.9393 | 0.86743 | 0 | 0.042554 | 0.1382
2006-07-07 04:00 | 0 | 0.97334 | 0.37001 | 1.3736 | 0 | 0.37001 | 0 | 0 | 0 | 16.3093 | 0.82488 | 0 | 0.042554 | 0.37001
2006-07-07 05:00 | 0 | 0.96066 | 0.29282 | 1.2837 | 0 | 0.29282 | 0 | 0 | 0 | 16.6021 | 0.78232 | 0 | 0.042554 | 0.29282
2006-07-07 06:00 | 0 | 0.95854 | 0.19901 | 1.1878 | 0 | 0.19901 | 0 | 0 | 0 | 16.8011 | 0.73977 | 0 | 0.042554 | 0.19901
2006-07-07 07:00 | 0 | 0.99982 | 0.075504 | 1.1055 | 0 | 0.075504 | 0 | 0 | 0 | 16.8766 | 0.69721 | 0 | 0.042554 | 0.075504
2006-07-07 08:00 | 0 | 1.0595 | 0 | 1.048 | 0 | 0 | 0 | 0 | 0 | 16.8766 | 0.70294 | 0.011454 | 0 | 0
2006-07-07 09:00 | 0 | 1.034 | 0 | 1.0006 | 0 | 0 | 0 | 0 | 0 | 16.8766 | 0.71962 | 0.033368 | 0 | 0
2006-07-07 10:00 | 0 | 1.0864 | 0 | 0.96969 | 0.083392 | 100 | 0 | 100 | 0.071717 | 16.8766 | 0.7363 | 0.033368 | 0 | 0
2006-07-07 11:00 | 3.7726e-06 | 1.0804 | 0 | 0.95389 | 0.093178 | 100 | 0 | 100 | 0.15185 | 16.8766 | 0.75299 | 0.033368 | 0 | 0
2006-07-07 12:00 | 0.13451 | 0.7002 | 0 | 0.95319 | 0 | 0 | 0.15185 | 0 | 0 | 16.8766 | 0.76967 | 0.033368 | 0 | 0
2006-07-07 13:00 | 0.57771 | 0.42714 | 0 | 0.97148 | 0 | 0 | 0 | 0 | 0 | 16.8766 | 0.78635 | 0.033368 | 0 | 0
2006-07-07 14:00 | 0.86347 | 0.19062 | 0 | 1.0207 | 0 | 100 | 0 | 100 | 0 | 16.8766 | 0.80303 | 0.033368 | 0 | 0
2006-07-07 15:00 | 1.0076 | 0.12234 | 0 | 1.0966 | 0 | 100 | 0 | 100 | 0 | 16.8766 | 0.81972 | 0.033368 | 0 | 0
2006-07-07 16:00 | 1.0995 | 0.38294 | 0 | 1.179 | 0.27008 | 100 | 0 | 100 | 0.23227 | 16.8766 | 0.8364 | 0.033368 | 0 | 0
2006-07-07 17:00 | 1.1261 | 0.52559 | 0 | 1.2507 | 0.36759 | 100 | 0 | 100 | 0.5484 | 16.8766 | 0.85308 | 0.033368 | 0 | 0
2006-07-07 18:00 | 1.124 | 0.5777 | 0 | 1.3126 | 0.35566 | 100 | 0 | 100 | 0.85426 | 16.8766 | 0.86976 | 0.033368 | 0 | 0
2006-07-07 19:00 | 1.105 | 0.57983 | 0 | 1.3571 | 0.29433 | 0 | 0 | 0 | 1.1074 | 16.8766 | 0.88645 | 0.033368 | 0 | 0
2006-07-07 20:00 | 1.0761 | 0.58789 | 0 | 1.3964 | 0.23428 | 0 | 0 | 0 | 1.3088 | 16.8766 | 0.90313 | 0.033368 | 0 | 0
2006-07-07 21:00 | 1.0173 | 0.59106 | 0 | 1.4248 | 0.15024 | 0 | 0 | 0 | 1.438 | 16.8766 | 0.91981 | 0.033368 | 0 | 0
2006-07-07 22:00 | 0.92128 | 0.59515 | 0 | 1.4454 | 0.037627 | 0 | 0 | 0 | 1.4704 | 16.8766 | 0.93649 | 0.033368 | 0 | 0
2006-07-07 23:00 | 0.78446 | 0.60679 | 0 | 1.4648 | 0 | 0 | 0.073544 | 0 | 1.3968 | 16.8766 | 0.93649 | 0 | 0 | 0
2006-07-08 | 0.60165 | 0.6346 | 0 | 1.4671 | 0 | 100 | 0.23089 | 100 | 1.1659 | 16.8766 | 0.93649 | 0 | 0 | 0
2006-07-08 01:00 | 0.38456 | 0.74174 | 0 | 1.4482 | 0 | 0 | 0.32191 | 0 | 0.84395 | 16.8766 | 0.93649 | 0 | 0 | 0
2006-07-08 02:00 | 0.086011 | 1.0425 | 0 | 1.4174 | 0 | 0 | 0.28887 | 0 | 0.55507 | 16.8766 | 0.93649 | 0 | 0 | 0
2006-07-08 03:00 | 4.8283e-06 | 1.1794 | 0 | 1.3682 | 0 | 0 | 0.18881 | 0 | 0.36624 | 16.8766 | 0.93648 | 0 | 0 | 0
2006-07-08 04:00 | 0 | 1.191 | 0 | 1.3107 | 0 | 0 | 0.10815 | 0 | 0.25809 | 16.8766 | 0.92022 | 0 | 0.016265 | 0
2006-07-08 05:00 | 0 | 1.1335 | 0 | 1.2261 | 0 | 0 | 0.062415 | 0 | 0.19567 | 16.8766 | 0.87766 | 0 | 0.042554 | 0
2006-07-08 06:00 | 0 | 1.0252 | 0 | 1.1329 | 0 | 100 | 0.07746 | 100 | 0.11821 | 16.8766 | 0.83511 | 0 | 0.042554 | 0
2006-07-08 07:00 | 0 | 0.90892 | 0 | 1.0573 | 0 | 0 | 0.11821 | 0 | 0 | 16.8766 | 0.79255 | 0 | 0.042554 | 0
2006-07-08 08:00 | 0 | 0.80326 | 0.16849 | 1.002 | 0 | 0.16849 | 0 | 0 | 0 | 17.0451 | 0.75 | 0 | 0.042554 | 0.16849
2006-07-08 09:00 | 0 | 0.70743 | 0.22504 | 0.96268 | 0 | 100 | 0 | 99.775 | 0 | 17.2701 | 0.70744 | 0 | 0.042554 | 0.22504
2006-07-08 10:00 | 0 | 0.65096 | 0.25535 | 0.93652 | 0 | 100 | 0 | 99.7446 | 0 | 17.5255 | 0.66489 | 0 | 0.042554 | 0.25535
2006-07-08 11:00 | 0 | 0.61645 | 0.27475 | 0.92142 | 0 | 100 | 0 | 99.7252 | 0 | 17.8002 | 0.62233 | 0 | 0.042554 | 0.27475
2006-07-08 12:00 | 0.056238 | 0.43315 | 0.39202 | 0.91162 | 0 | 0.39202 | 0 | 0 | 0 | 18.1923 | 0.57978 | 0 | 0.042554 | 0.39202
2006-07-08 13:00 | 0.45226 | 0.2255 | 0.21664 | 0.92462 | 0 | 0.21664 | 0 | 0 | 0 | 18.4089 | 0.53722 | 0 | 0.042554 | 0.21664
2006-07-08 14:00 | 0.80803 | 0.21309 | 0 | 0.96896 | 0.052161 | 0 | 0 | 0 | 0.044858 | 18.4089 | 0.53722 | 0 | 0 | 0
2006-07-08 15:00 | 0.99859 | 0.22641 | 0 | 1.0345 | 0.1905 | 0 | 0 | 0 | 0.20868 | 18.4089 | 0.53722 | 0 | 0 | 0
2006-07-08 16:00 | 1.0838 | 0.23809 | 0 | 1.1093 | 0.21258 | 100 | 0 | 100 | 0.3915 | 18.4089 | 0.53722 | 0 | 0 | 0
2006-07-08 17:00 | 1.1121 | 0.25065 | 0 | 1.1812 | 0.18164 | 100 | 0 | 100 | 0.5477 | 18.4089 | 0.53722 | 0 | 0 | 0
2006-07-08 18:00 | 1.1 | 0.26112 | 0 | 1.2476 | 0.11357 | 0 | 0 | 0 | 0.64537 | 18.4089 | 0.53722 | 0 | 0 | 0
2006-07-08 19:00 | 1.0702 | 0.26928 | 0 | 1.3013 | 0.038137 | 100 | 0 | 100 | 0.67816 | 18.4089 | 0.53722 | 0 | 0 | 0
2006-07-08 20:00 | 1.0319 | 0.27691 | 0 | 1.3475 | 0 | 100 | 0.038708 | 100 | 0.63944 | 18.4089 | 0.53722 | 0 | 0 | 0
2006-07-08 21:00 | 0.98423 | 0.28727 | 0 | 1.3893 | 0 | 0 | 0.1178 | 0 | 0.52163 | 18.4089 | 0.53722 | 0 | 0 | 0
2006-07-08 22:00 | 0.91342 | 0.29717 | 0 | 1.4243 | 0 | 100 | 0.1835 | 100 | 0.33813 | 18.4089 | 0.49466 | 0 | 0.042554 | 0
2006-07-08 23:00 | 0.80047 | 0.3055 | 0.13901 | 1.452 | 0 | 0.13901 | 0.17678 | 0 | 0.16135 | 18.5479 | 0.45211 | 0 | 0.042554 | 0.13901
2006-07-09 | 0.64319 | 0.32039 | 0.46458 | 1.4584 | 0 | 0.46458 | 0 | 0 | 0.16135 | 19.0125 | 0.40955 | 0 | 0.042554 | 0.46458
2006-07-09 01:00 | 0.40782 | 0.42203 | 0.49246 | 1.4451 | 0 | 0.49246 | 0.09253 | 0 | 0.068817 | 19.505 | 0.367 | 0 | 0.042554 | 0.49246
2006-07-09 02:00 | 0.075121 | 0.7401 | 0.49246 | 1.4067 | 0 | 0.49246 | 0.068816 | 0 | 0 | 19.9974 | 0.32444 | 0 | 0.042554 | 0.49246
2006-07-09 03:00 | 2.8727e-06 | 0.92945 | 0.41003 | 1.3697 | 0 | 0.41003 | 0 | 0 | 0 | 20.4074 | 0.28189 | 0 | 0.042554 | 0.41003
2006-07-09 04:00 | 0 | 0.96654 | 0.30906 | 1.3058 | 0 | 0.30906 | 0 | 0 | 0 | 20.7165 | 0.23934 | 0 | 0.042554 | 0.30906
2006-07-09 05:00 | 0 | 0.91575 | 0.26096 | 1.2069 | 0 | 0.26096 | 0 | 0 | 0 | 20.9775 | 0.19678 | 0 | 0.042554 | 0.26096
2006-07-09 06:00 | 0 | 0.85567 | 0.21749 | 1.1034 | 0 | 0.21749 | 0 | 0 | 0 | 21.195 | 0.15423 | 0 | 0.042554 | 0.21749
2006-07-09 07:00 | 0 | 0.81094 | 0.18893 | 1.0301 | 0 | 0.18893 | 0 | 0 | 0 | 21.3839 | 0.11167 | 0 | 0.042554 | 0.18893
2006-07-09 08:00 | 0 | 0.77652 | 0.17488 | 0.9816 | 0 | 100 | 0 | 99.8251 | 0 | 21.5588 | 0.06912 | 0 | 0.042554 | 0.17488
2006-07-09 09:00 | 0 | 0.70501 | 0.21315 | 0.94837 | 0 | 0.21315 | 0 | 0 | 0 | 21.7719 | 0.026566 | 0 | 0.042554 | 0.21315
2006-07-09 10:00 | 0 | 0.66207 | 0.25202 | 0.93295 | 0 | 100 | 0 | 99.748 | 0 | 22.0239 | 0 | 0 | 0.026566 | 0.25202
2006-07-09 11:00 | 0 | 0.62839 | 0.31762 | 0.94601 | 0 | 100 | 0 | 99.6824 | 0 | 22.3415 | 0 | 0 | 0 | 0.31762
2006-07-09 12:00 | 0.081499 | 0.4415 | 0.4592 | 0.9822 | 0 | 0.4592 | 0 | 0 | 0 | 22.8008 | 0 | 0 | 0 | 0.4592
2006-07-09 13:00 | 0.61293 | 0.3212 | 0.10948 | 1.0436 | 0 | 0.10948 | 0 | 0 | 0 | 22.9102 | 0 | 0 | 0 | 0.10948
2006-07-09 14:00 | 0.97728 | 0.33025 | 0 | 1.1087 | 0.16547 | 0 | 0 | 0 | 0.1423 | 22.9102 | 0.016684 | 0.033368 | 0 | 0
2006-07-09 15:00 | 1.1722 | 0.34954 | 0 | 1.1676 | 0.32076 | 0 | 0 | 0 | 0.41816 | 22.9102 | 0.033368 | 0.033368 | 0 | 0
2006-07-09 16:00 | 1.2474 | 0.35497 | 0 | 1.229 | 0.34003 | 100 | 0 | 100 | 0.71058 | 22.9102 | 0.050051 | 0.033368 | 0 | 0
2006-07-09 17:00 | 1.266 | 0.36292 | 0 | 1.2955 | 0.30002 | 0 | 0 | 0 | 0.96858 | 22.9102 | 0.066735 | 0.033368 | 0 | 0
2006-07-09 18:00 | 1.2439 | 0.37375 | 0 | 1.3502 | 0.23407 | 0 | 0 | 0 | 1.1699 | 22.9102 | 0.083419 | 0.033368 | 0 | 0
2006-07-09 19:00 | 1.2105 | 0.38413 | 0 | 1.4031 | 0.17675 | 0 | 0 | 0 | 1.3219 | 22.9102 | 0.090811 | 0.014785 | 0 | 0
2006-07-09 20:00 | 1.1776 | 0.39679 | 0 | 1.4516 | 0.12279 | 100 | 0 | 100 | 1.4274 | 22.9102 | 0.090811 | 0 | 0 | 0
2006-07-09 21:00 | 1.1348 | 0.40231 | 0 | 1.4872 | 0.049921 | 0 | 0 | 0 | 1.4704 | 22.9102 | 0.090811 | 0 | 0 | 0
2006-07-09 22:00 | 1.0677 | 0.39687 | 0 | 1.5104 | 0 | 100 | 0.045787 | 100 | 1.4245 | 22.9102 | 0.090811 | 0 | 0 | 0
2006-07-09 23:00 | 0.95164 | 0.38613 | 0 | 1.5051 | 0 | 100 | 0.16734 | 100 | 1.2572 | 22.9102 | 0.09081 | 0 | 0 | 0
2006-07-10 | 0.76997 | 0.38424 | 0 | 1.481 | 0 | 100 | 0.32676 | 100 | 0.93042 | 22.9102 | 0.09081 | 0 | 0 | 0
2006-07-10 01:00 | 0.48863 | 0.47076 | 0.10069 | 1.4579 | 0 | 0.10069 | 0.36759 | 0 | 0.56282 | 23.0109 | 0.048256 | 0 | 0.042554 | 0.10069
2006-07-10 02:00 | 0.081836 | 0.82624 | 0.11613 | 1.422 | 0 | 0.11613 | 0.36759 | 0 | 0.19522 | 23.1271 | 0.0057027 | 0 | 0.042554 | 0.11613
2006-07-10 03:00 | 2.717e-06 | 0.99469 | 0.18228 | 1.3762 | 0 | 0.18228 | 0.19522 | 0 | 0 | 23.3093 | 0 | 0 | 0.0057027 | 0.18228
2006-07-10 04:00 | 0 | 1.0383 | 0.26908 | 1.3074 | 0 | 100 | 0 | 99.7309 | 0 | 23.5784 | 0 | 0 | 0 | 0.26908
2006-07-10 05:00 | 0 | 1.0108 | 0.19463 | 1.2054 | 0 | 0.19463 | 0 | 0 | 0 | 23.7731 | 0 | 0 | 0 | 0.19463
2006-07-10 06:00 | 0 | 0.98518 | 0.12354 | 1.1087 | 0 | 0.12354 | 0 | 0 | 0 | 23.8966 | 0 | 0 | 0 | 0.12354
2006-07-10 07:00 | 0 | 0.96128 | 0.073605 | 1.0349 | 0 | 100 | 0 | 99.9264 | 0 | 23.9702 | 0 | 0 | 0 | 0.073605
2006-07-10 08:00 | 0 | 0.93471 | 0.05001 | 0.98472 | 0 | 100 | 0 | 99.95 | 0 | 24.0202 | 0 | 0 | 0 | 0.05001
2006-07-10 09:00 | 0 | 0.85967 | 0.090988 | 0.95066 | 0 | 100 | 0 | 99.909 | 0 | 24.1112 | 0 | 0 | 0 | 0.090988
2006-07-10 10:00 | 0 | 0.80336 | 0.13096 | 0.93432 | 0 | 0.13096 | 0 | 0 | 0 | 24.2422 | 0 | 0 | 0 | 0.13096
2006-07-10 11:00 | 0 | 0.76555 | 0.17746 | 0.94301 | 0 | 100 | 0 | 99.8225 | 0 | 24.4196 | 0 | 0 | 0 | 0.17746
2006-07-10 12:00 | 0.11618 | 0.49545 | 0.37035 | 0.98198 | 0 | 100 | 0 | 99.6297 | 0 | 24.79 | 0 | 0 | 0 | 0.37035
2006-07-10 13:00 | 0.74198 | 0.29381 | 0 | 1.0358 | 0 | 0 | 0 | 0 | 0 | 24.79 | 0 | 0 | 0 | 0
2006-07-10 14:00 | 1.1563 | 0 | 0 | 1.0991 | 0.023913 | 0 | 0 | 0 | 0.020565 | 24.79 | 0.016684 | 0.033368 | 0 | 0
2006-07-10 15:00 | 1.3371 | 0 | 0 | 1.1473 | 0.15646 | 0 | 0 | 0 | 0.15512 | 24.79 | 0.033368 | 0.033368 | 0 | 0
2006-07-10 16:00 | 1.4163 | 0 | 0 | 1.1943 | 0.18863 | 0 | 0 | 0 | 0.31734 | 24.79 | 0.050051 | 0.033368 | 0 | 0
2006-07-10 17:00 | 1.4326 | 0 | 0 | 1.2434 | 0.15579 | 100 | 0 | 100 | 0.45131 | 24.79 | 0.066735 | 0.033368 | 0 | 0
2006-07-10 18:00 | 1.4158 | 0 | 0 | 1.2932 | 0.12256 | 100 | 0 | 100 | 0.55671 | 24.79 | 0.066735 | 0 | 0 | 0
2006-07-10 19:00 | 1.3871 | 0 | 0 | 1.3398 | 0.047265 | 0 | 0 | 0 | 0.59735 | 24.79 | 0.066735 | 0 | 0 | 0
2006-07-10 20:00 | 1.3728 | 0.016045 | 0 | 1.3889 | 0 | 0 | 0 | 0 | 0.59734 | 24.79 | 0.066735 | 0 | 0 | 0
2006-07-10 21:00 | 1.3459 | 0.078294 | 0 | 1.4242 | 0 | 0 | 0 | 0 | 0.59733 | 24.79 | 0.066735 | 0 | 0 | 0
2006-07-10 22:00 | 1.2935 | 0.37717 | 0 | 1.4518 | 0.21887 | 0 | 0 | 0 | 0.78555 | 24.79 | 0.066735 | 0 | 0 | 0
2006-07-10 23:00 | 1.1726 | 0.4989 | 0 | 1.471 | 0.2005 | 100 | 0 | 100 | 0.95798 | 24.79 | 0.066734 | 0 | 0 | 0
2006-07-11 | 0.95723 | 0.49416 | 0 | 1.4726 | 0 | 100 | 0.021166 | 100 | 0.9368 | 24.79 | 0.066734 | 0 | 0 | 0
2006-07-11 01:00 | 0.62904 | 0.59429 | 0 | 1.4502 | 0 | 100 | 0.2269 | 100 | 0.70988 | 24.79 | 0.066734 | 0 | 0 | 0
2006-07-11 02:00 | 0.093149 | 0.96017 | 0 | 1.4082 | 0 | 0 | 0.35486 | 0 | 0.35501 | 24.79 | 0.066734 | 0 | 0 | 0
2006-07-11 03:00 | 2.2151e-06 | 1.1612 | 0 | 1.367 | 0 | 100 | 0.20576 | 100 | 0.14925 | 24.79 | 0.066734 | 0 | 0 | 0
2006-07-11 04:00 | 0 | 1.1829 | 0 | 1.3052 | 0 | 0 | 0.12235 | 0 | 0.026895 | 24.79 | 0.066734 | 0 | 0 | 0
2006-07-11 05:00 | 0 | 1.1802 | 0 | 1.2071 | 0 | 0 | 0.026894 | 0 | 0 | 24.79 | 0.066734 | 0 | 0 | 0
2006-07-11 06:00 | 0 | 1.1066 | 0 | 1.1066 | 0 | 0 | 0 | 0 | 0 | 24.79 | 0.066734 | 0 | 0 | 0
2006-07-11 07:00 | 0 | 1.0314 | 0 | 1.0314 | 0 | 100 | 0 | 100 | 0 | 24.79 | 0.066734 | 0 | 0 | 0
2006-07-11 08:00 | 0 | 0.9776 | 0 | 0.9776 | 0 | 100 | 0 | 100 | 0 | 24.79 | 0.066733 | 0 | 0 | 0
2006-07-11 09:00 | 0 | 0.97247 | 0 | 0.9413 | 0.031173 | 100 | 0 | 100 | 0.026809 | 24.79 | 0.066733 | 0 | 0 | 0
2006-07-11 10:00 | 0 | 1.0228 | 0 | 0.92426 | 0.098584 | 0 | 0 | 0 | 0.11159 | 24.79 | 0.066733 | 0 | 0 | 0
2006-07-11 11:00 | 1.7063e-06 | 0.98953 | 0 | 0.93287 | 0.056668 | 100 | 0 | 100 | 0.16032 | 24.79 | 0.066733 | 0 | 0 | 0
2006-07-11 12:00 | 0.14456 | 0.66293 | 0 | 0.96781 | 0 | 0 | 0.16032 | 0 | 0 | 24.79 | 0.066733 | 0 | 0 | 0
2006-07-11 13:00 | 0.79647 | 0.2244 | 0 | 1.0209 | 0 | 0 | 0 | 0 | 0 | 24.79 | 0.066733 | 0 | 0 | 0
2006-07-11 14:00 | 1.1832 | 0 | 0 | 1.0775 | 0.072411 | 0 | 0 | 0 | 0.062273 | 24.79 | 0.083417 | 0.033368 | 0 | 0
2006-07-11 15:00 | 1.3361 | 0 | 0 | 1.1342 | 0.16849 | 0 | 0 | 0 | 0.20718 | 24.79 | 0.1001 | 0.033368 | 0 | 0
2006-07-11 16:00 | 1.4299 | 0 | 0 | 1.1898 | 0.20675 | 0 | 0 | 0 | 0.38498 | 24.79 | 0.11678 | 0.033368 | 0 | 0
2006-07-11 17:00 | 1.4477 | 0 | 0 | 1.2393 | 0.17501 | 0 | 0 | 0 | 0.53548 | 24.79 | 0.13347 | 0.033368 | 0 | 0
2006-07-11 18:00 | 1.4353 | 0 | 0 | 1.2969 | 0.10504 | 0 | 0 | 0 | 0.62581 | 24.79 | 0.15015 | 0.033368 | 0 | 0
2006-07-11 19:00 | 1.4183 | 0 | 0 | 1.3574 | 0.027552 | 0 | 0 | 0 | 0.64949 | 24.79 | 0.16683 | 0.033368 | 0 | 0
2006-07-11 20:00 | 1.4119 | 0 | 0 | 1.408 | 0 | 0 | 0 | 0 | 0.64949 | 24.79 | 0.16877 | 0.0038803 | 0 | 0
2006-07-11 21:00 | 1.3969 | 0.050772 | 0 | 1.4477 | 0 | 0 | 0 | 0 | 0.64948 | 24.79 | 0.16877 | 0 | 0 | 0
2006-07-11 22:00 | 1.3493 | 0.1319 | 0 | 1.4812 | 0 | 100 | 0 | 100 | 0.64947 | 24.79 | 0.16877 | 0 | 0 | 0
2006-07-11 23:00 | 1.2231 | 0.27727 | 0 | 1.5004 | 0 | 0 | 0 | 0 | 0.64946 | 24.79 | 0.16877 | 0 | 0 | 0
2006-07-12 | 1.022 | 0.37344 | 0 | 1.4951 | 0 | 0 | 0.099626 | 0 | 0.54982 | 24.79 | 0.16877 | 0 | 0 | 0
2006-07-12 01:00 | 0.62639 | 0.60454 | 0 | 1.4612 | 0 | 100 | 0.23023 | 100 | 0.31959 | 24.79 | 0.16877 | 0 | 0 | 0
2006-07-12 02:00 | 0.088459 | 1.1026 | 0 | 1.4183 | 0 | 100 | 0.22732 | 100 | 0.092263 | 24.79 | 0.16877 | 0 | 0 | 0
2006-07-12 03:00 | 1.5419e-06 | 1.3779 | 0 | 1.3779 | 0 | 100 | 0 | 100 | 0.092262 | 24.79 | 0.16877 | 0 | 0 | 0
2006-07-12 04:00 | 0 | 1.3123 | 0 | 1.3123 | 0 | 0 | 0 | 0 | 0.09226 | 24.79 | 0.16877 | 0 | 0 | 0
2006-07-12 05:00 | 0 | 1.2054 | 0 | 1.2054 | 0 | 100 | 0 | 100 | 0.092259 | 24.79 | 0.16877 | 0 | 0 | 0
2006-07-12 06:00 | 0 | 1.1277 | 0 | 1.1077 | 0 | 0 | 0 | 0 | 0.092258 | 24.79 | 0.17882 | 0.020094 | 0 | 0
2006-07-12 07:00 | 0 | 1.0672 | 0 | 1.0338 | 0 | 100 | 0 | 100 | 0.092257 | 24.79 | 0.1955 | 0.033368 | 0 | 0
2006-07-12 08:00 | 0 | 1.0161 | 0 | 0.98274 | 0 | 0 | 0 | 0 | 0.092255 | 24.79 | 0.21219 | 0.033368 | 0 | 0
2006-07-12 09:00 | 0 | 0.98211 | 0 | 0.94874 | 0 | 100 | 0 | 100 | 0.092254 | 24.79 | 0.22887 | 0.033368 | 0 | 0
2006-07-12 10:00 | 0 | 0.96664 | 0 | 0.93328 | 0 | 100 | 0 | 100 | 0.092253 | 24.79 | 0.24555 | 0.033368 | 0 | 0
2006-07-12 11:00 | 3.8938e-07 | 0.97745 | 0 | 0.94408 | 0 | 0 | 0 | 0 | 0.092251 | 24.79 | 0.26224 | 0.033368 | 0 | 0
2006-07-12 12:00 | 0.13037 | 0.8126 | 0 | 0.97927 | 0 | 100 | 0.0363 | 100 | 0.05595 | 24.79 | 0.26224 | 0 | 0 | 0
2006-07-12 13:00 | 0.80721 | 0.25628 | 0 | 1.0301 | 0 | 100 | 0 | 100 | 0.05595 | 24.79 | 0.27892 | 0.033368 | 0 | 0
2006-07-12 14:00 | 1.1811 | 0 | 0 | 1.0941 | 0.053619 | 100 | 0 | 100 | 0.10206 | 24.79 | 0.2956 | 0.033368 | 0 | 0
2006-07-12 15:00 | 1.3411 | 0 | 0 | 1.1475 | 0.16028 | 0 | 0 | 0 | 0.2399 | 24.79 | 0.31229 | 0.033368 | 0 | 0
2006-07-12 16:00 | 1.4445 | 0 | 0 | 1.2039 | 0.20731 | 0 | 0 | 0 | 0.41819 | 24.79 | 0.32897 | 0.033368 | 0 | 0
2006-07-12 17:00 | 1.4619 | 0 | 0 | 1.2656 | 0.16293 | 100 | 0 | 100 | 0.5583 | 24.79 | 0.34565 | 0.033368 | 0 | 0
2006-07-12 18:00 | 1.4512 | 0 | 0 | 1.3197 | 0.098129 | 0 | 0 | 0 | 0.64269 | 24.79 | 0.36234 | 0.033368 | 0 | 0
2006-07-12 19:00 | 1.437 | 0 | 0 | 1.3806 | 0.023094 | 0 | 0 | 0 | 0.66254 | 24.79 | 0.37902 | 0.033368 | 0 | 0
2006-07-12 20:00 | 1.4353 | 0.026671 | 0 | 1.4286 | 0 | 0 | 0 | 0 | 0.66253 | 24.79 | 0.3957 | 0.033368 | 0 | 0
2006-07-12 21:00 | 1.4275 | 0.068029 | 0 | 1.4622 | 0 | 0 | 0 | 0 | 0.66252 | 24.79 | 0.41239 | 0.033368 | 0 | 0
2006-07-12 22:00 | 1.394 | 0.1295 | 0 | 1.4902 | 0 | 100 | 0 | 100 | 0.66251 | 24.79 | 0.42907 | 0.033368 | 0 | 0
2006-07-12 23:00 | 1.2719 | 0.26785 | 0 | 1.5064 | 0 | 0 | 0 | 0 | 0.6625 | 24.79 | 0.44575 | 0.033368 | 0 | 0
2006-07-13 | 1.0588 | 0.47277 | 0 | 1.4982 | 0 | 100 | 0 | 100 | 0.66249 | 24.79 | 0.46243 | 0.033368 | 0 | 0
2006-07-13 01:00 | 0.66748 | 0.8357 | 0 | 1.4698 | 0 | 100 | 0 | 100 | 0.66248 | 24.79 | 0.47912 | 0.033368 | 0 | 0
2006-07-13 02:00 | 0.083419 | 1.3806 | 0 | 1.4307 | 0 | 100 | 0 | 100 | 0.66248 | 24.79 | 0.4958 | 0.033368 | 0 | 0
2006-07-13 03:00 | 8.3413e-07 | 1.4246 | 0 | 1.3912 | 0 | 100 | 0 | 100 | 0.66247 | 24.79 | 0.51248 | 0.033368 | 0 | 0
2006-07-13 04:00 | 0 | 1.3584 | 0 | 1.325 | 0 | 100 | 0 | 100 | 0.66246 | 24.79 | 0.52917 | 0.033368 | 0 | 0
2006-07-13 05:00 | 0 | 1.2583 | 0 | 1.2249 | 0 | 100 | 0 | 100 | 0.66245 | 24.79 | 0.54585 | 0.033368 | 0 | 0
2006-07-13 06:00 | 0 | 1.1585 | 0 | 1.1251 | 0 | 100 | 0 | 100 | 0.66244 | 24.79 | 0.56253 | 0.033368 | 0 | 0
2006-07-13 07:00 | 0 | 1.0754 | 0 | 1.042 | 0 | 0 | 0 | 0 | 0.66243 | 24.79 | 0.57922 | 0.033368 | 0 | 0
2006-07-13 08:00 | 0 | 1.0217 | 0 | 0.98836 | 0 | 0 | 0 | 0 | 0.66242 | 24.79 | 0.5959 | 0.033368 | 0 | 0
2006-07-13 09:00 | 0 | 0.98323 | 0 | 0.94986 | 0 | 0 | 0 | 0 | 0.66241 | 24.79 | 0.61258 | 0.033368 | 0 | 0
2006-07-13 10:00 | 0 | 0.96675 | 0 | 0.93338 | 0 | 100 | 0 | 100 | 0.6624 | 24.79 | 0.62926 | 0.033368 | 0 | 0
2006-07-13 11:00 | 4.1014e-07 | 0.97355 | 0 | 0.94019 | 0 | 0 | 0 | 0 | 0.66239 | 24.79 | 0.64595 | 0.033368 | 0 | 0
2006-07-13 12:00 | 0.17109 | 0.83475 | 0 | 0.97247 | 0 | 100 | 0 | 100 | 0.66238 | 24.79 | 0.66263 | 0.033368 | 0 | 0
2006-07-13 13:00 | 0.8641 | 0.19338 | 0 | 1.0241 | 0 | 100 | 0 | 100 | 0.66238 | 24.79 | 0.67931 | 0.033368 | 0 | 0
2006-07-13 14:00 | 1.1633 | 0 | 0 | 1.0846 | 0.045346 | 0 | 0 | 0 | 0.70136 | 24.79 | 0.696 | 0.033368 | 0 | 0
2006-07-13 15:00 | 1.3609 | 0 | 0 | 1.1454 | 0.18212 | 100 | 0 | 100 | 0.85798 | 24.79 | 0.71268 | 0.033368 | 0 | 0
2006-07-13 16:00 | 1.4468 | 0 | 0 | 1.2046 | 0.20883 | 100 | 0 | 100 | 1.0376 | 24.79 | 0.72936 | 0.033368 | 0 | 0
2006-07-13 17:00 | 1.4655 | 0 | 0 | 1.2642 | 0.1679 | 100 | 0 | 100 | 1.1819 | 24.79 | 0.74604 | 0.033368 | 0 | 0
2006-07-13 18:00 | 1.4546 | 0 | 0 | 1.3217 | 0.09958 | 0 | 0 | 0 | 1.2676 | 24.79 | 0.76273 | 0.033368 | 0 | 0
2006-07-13 19:00 | 1.4408 | 0 | 0 | 1.3792 | 0.028277 | 100 | 0 | 100 | 1.2919 | 24.79 | 0.77941 | 0.033368 | 0 | 0
2006-07-13 20:00 | 1.44 | 0.036683 | 0 | 1.4433 | 0 | 0 | 0 | 0 | 1.2918 | 24.79 | 0.79609 | 0.033368 | 0 | 0
2006-07-13 21:00 | 1.4318 | 0.074901 | 0 | 1.4733 | 0 | 100 | 0 | 100 | 1.2918 | 24.79 | 0.81277 | 0.033368 | 0 | 0
2006-07-13 22:00 | 1.3989 | 0.13994 | 0 | 1.5055 | 0 | 0 | 0 | 0 | 1.2918 | 24.79 | 0.82946 | 0.033368 | 0 | 0
2006-07-13 23:00 | 1.2851 | 0.26657 | 0 | 1.5183 | 0 | 0 | 0 | 0 | 1.2918 | 24.79 | 0.84614 | 0.033368 | 0 | 0
2006-07-14 | 1.0372 | 0.63846 | 0 | 1.5123 | 0.12994 | 100 | 0 | 100 | 1.4035 | 24.79 | 0.86282 | 0.033368 | 0 | 0
2006-07-14 01:00 | 0.66752 | 0.92367 | 0 | 1.4801 | 0.077746 | 100 | 0 | 100 | 1.4704 | 24.79 | 0.8795 | 0.033368 | 0 | 0
2006-07-14 02:00 | 0.080326 | 1.2832 | 0 | 1.4324 | 0 | 100 | 0.06886 | 100 | 1.4015 | 24.79 | 0.8795 | 0 | 0 | 0
2006-07-14 03:00 | 7.6837e-07 | 1.3517 | 0 | 1.3892 | 0 | 0 | 0.037562 | 0 | 1.3639 | 24.79 | 0.8795 | 0 | 0 | 0
2006-07-14 04:00 | 0 | 1.276 | 0 | 1.3252 | 0 | 100 | 0.049222 | 100 | 1.3147 | 24.79 | 0.8795 | 0 | 0 | 0
2006-07-14 05:00 | 0 | 1.1372 | 0 | 1.2298 | 0 | 100 | 0.092549 | 100 | 1.2221 | 24.79 | 0.8795 | 0 | 0 | 0
2006-07-14 06:00 | 0 | 0.99974 | 0 | 1.1316 | 0 | 0 | 0.13184 | 0 | 1.0902 | 24.79 | 0.8795 | 0 | 0 | 0
2006-07-14 07:00 | 0 | 0.89835 | 0 | 1.0534 | 0 | 0 | 0.15503 | 0 | 0.93518 | 24.79 | 0.87949 | 0 | 0 | 0
2006-07-14 08:00 | 0 | 0.844 | 0 | 0.99309 | 0 | 100 | 0.14909 | 100 | 0.78607 | 24.79 | 0.87949 | 0 | 0 | 0
2006-07-14 09:00 | 0 | 0.77821 | 0 | 0.95372 | 0 | 100 | 0.17551 | 100 | 0.61056 | 24.79 | 0.87949 | 0 | 0 | 0
2006-07-14 10:00 | 0 | 0.71431 | 0 | 0.92675 | 0 | 0 | 0.18425 | 0 | 0.42629 | 24.79 | 0.83979 | 0 | 0.039697 | 0
2006-07-14 11:00 | 3.6169e-07 | 0.68739 | 0 | 0.91892 | 0 | 0 | 0.20131 | 0 | 0.22498 | 24.79 | 0.79724 | 0 | 0.042554 | 0
2006-07-14 12:00 | 0.13497 | 0.53553 | 0 | 0.92568 | 0 | 0 | 0.22498 | 0 | 0 | 24.79 | 0.75468 | 0 | 0.042554 | 0
2006-07-14 13:00 | 0.79931 | 0.17935 | 0 | 0.9453 | 0 | 0 | 0 | 0 | 0 | 24.79 | 0.77136 | 0.033368 | 0 | 0
2006-07-14 14:00 | 1.1623 | 0 | 0 | 0.99244 | 0.13653 | 100 | 0 | 100 | 0.11741 | 24.79 | 0.78805 | 0.033368 | 0 | 0
2006-07-14 15:00 | 1.3543 | 0 | 0 | 1.0566 | 0.26437 | 100 | 0 | 100 | 0.34477 | 24.79 | 0.80473 | 0.033368 | 0 | 0
2006-07-14 16:00 | 1.4313 | 0 | 0 | 1.1195 | 0.27834 | 100 | 0 | 100 | 0.58414 | 24.79 | 0.82141 | 0.033368 | 0 | 0
2006-07-14 17:00 | 1.4558 | 0 | 0 | 1.1747 | 0.24771 | 0 | 0 | 0 | 0.79716 | 24.79 | 0.83809 | 0.033368 | 0 | 0
2006-07-14 18:00 | 1.4451 | 0 | 0 | 1.2333 | 0.17842 | 0 | 0 | 0 | 0.9506 | 24.79 | 0.85478 | 0.033368 | 0 | 0
2006-07-14 19:00 | 1.4315 | 0 | 0 | 1.2826 | 0.11559 | 0 | 0 | 0 | 1.05 | 24.79 | 0.87146 | 0.033368 | 0 | 0
2006-07-14 20:00 | 1.4309 | 0 | 0 | 1.3325 | 0.065013 | 100 | 0 | 100 | 1.1059 | 24.79 | 0.88814 | 0.033368 | 0 | 0
2006-07-14 21:00 | 1.4238 | 0 | 0 | 1.3697 | 0.020722 | 100 | 0 | 100 | 1.1237 | 24.79 | 0.90482 | 0.033368 | 0 | 0
2006-07-14 22:00 | 1.391 | 0 | 0 | 1.4059 | 0 | 0 | 0.04831 | 0 | 1.0754 | 24.79 | 0.92151 | 0.033368 | 0 | 0
2006-07-14 23:00 | 1.2773 | 0 | 0 | 1.4276 | 0 | 0 | 0.18365 | 0 | 0.89169 | 24.79 | 0.93819 | 0.033368 | 0 | 0
2006-07-15 | 1.0456 | 0.051872 | 0 | 1.4317 | 0 | 100 | 0.36759 | 100 | 0.52409 | 24.79 | 0.95487 | 0.033368 | 0 | 0
2006-07-15 01:00 | 0.62061 | 0.46126 | 0 | 1.4161 | 0 | 100 | 0.36759 | 100 | 0.1565 | 24.79 | 0.97155 | 0.033368 | 0 | 0
2006-07-15 02:00 | 0.072214 | 1.1864 | 0 | 1.3817 | 0 | 0 | 0.15649 | 0 | 0 | 24.79 | 0.98824 | 0.033368 | 0 | 0
2006-07-15 03:00 | 4.2226e-07 | 1.3713 | 0 | 1.338 | 0 | 0 | 0 | 0 | 0 | 24.79 | 1.0049 | 0.033368 | 0 | 0
2006-07-15 04:00 | 0 | 1.3122 | 0 | 1.2788 | 0 | 0 | 0 | 0 | 0 | 24.79 | 1.0216 | 0.033368 | 0 | 0
2006-07-15 05:00 | 0 | 1.2239 | 0 | 1.1905 | 0 | 100 | 0 | 100 | 0 | 24.79 | 1.0383 | 0.033368 | 0 | 0
2006-07-15 06:00 | 0 | 1.1328 | 0 | 1.0994 | 0 | 100 | 0 | 100 | 0 | 24.79 | 1.055 | 0.033368 | 0 | 0
2006-07-15 07:00 | 0 | 1.0599 | 0 | 1.0265 | 0 | 0 | 0 | 0 | 0 | 24.79 | 1.0716 | 0.033368 | 0 | 0
2006-07-15 08:00 | 0 | 1.0066 | 0 | 0.97326 | 0 | 100 | 0 | 100 | 0 | 24.79 | 1.0883 | 0.033368 | 0 | 0
2006-07-15 09:00 | 0 | 0.9713 | 0 | 0.93794 | 0 | 100 | 0 | 100 | 0 | 24.79 | 1.105 | 0.033368 | 0 | 0
2006-07-15 10:00 | 0 | 0.94408 | 0 | 0.91071 | 0 | 0 | 0 | 0 | 0 | 24.79 | 1.1217 | 0.033368 | 0 | 0
2006-07-15 11:00 | 0 | 0.93288 | 0 | 0.89951 | 0 | 0 | 0 | 0 | 0 | 24.79 | 1.1384 | 0.033368 | 0 | 0
2006-07-15 12:00 | 0.12081 | 0.80858 | 0 | 0.89603 | 0 | 0 | 0 | 0 | 0 | 24.79 | 1.1551 | 0.033368 | 0 | 0
2006-07-15 13:00 | 0.7582 | 0.17822 | 0 | 0.90306 | 0 | 100 | 0 | 100 | 0 | 24.79 | 1.1717 | 0.033368 | 0 | 0
2006-07-15 14:00 | 1.1665 | 0 | 0 | 0.94324 | 0.18985 | 100 | 0 | 100 | 0.16327 | 24.79 | 1.1884 | 0.033368 | 0 | 0
2006-07-15 15:00 | 1.3216 | 0 | 0 | 1.0039 | 0.28429 | 100 | 0 | 100 | 0.40776 | 24.79 | 1.2051 | 0.033368 | 0 | 0
2006-07-15 16:00 | 1.4082 | 0 | 0 | 1.059 | 0.3158 | 100 | 0 | 100 | 0.67934 | 24.79 | 1.2218 | 0.033368 | 0 | 0
2006-07-15 17:00 | 1.4251 | 0 | 0 | 1.112 | 0.2797 | 0 | 0 | 0 | 0.91987 | 24.79 | 1.2385 | 0.033368 | 0 | 0
2006-07-15 18:00 | 1.408 | 0 | 0 | 1.1648 | 0.20985 | 100 | 0 | 100 | 1.1003 | 24.79 | 1.2551 | 0.033368 | 0 | 0
2006-07-15 19:00 | 1.3869 | 0 | 0 | 1.2111 | 0.14245 | 100 | 0 | 100 | 1.2228 | 24.79 | 1.2718 | 0.033368 | 0 | 0
2006-07-15 20:00 | 1.3763 | 0 | 0 | 1.2593 | 0.083718 | 0 | 0 | 0 | 1.2948 | 24.79 | 1.2885 | 0.033368 | 0 | 0
2006-07-15 21:00 | 1.3612 | 0 | 0 | 1.3013 | 0.02654 | 0 | 0 | 0 | 1.3176 | 24.79 | 1.3052 | 0.033368 | 0 | 0
2006-07-15 22:00 | 1.3129 | 0 | 0 | 1.3413 | 0 | 0 | 0.061777 | 0 | 1.2558 | 24.79 | 1.3219 | 0.033368 | 0 | 0
2006-07-15 23:00 | 1.185 | 0.10281 | 0 | 1.3766 | 0 | 100 | 0.12216 | 100 | 1.1336 | 24.79 | 1.3386 | 0.033368 | 0 | 0
2006-07-16 | 0.95721 | 0.47135 | 0 | 1.3952 | 0 | 100 | 0 | 100 | 1.1336 | 24.79 | 1.3552 | 0.033368 | 0 | 0
2006-07-16 01:00 | 0.56234 | 0.85693 | 0 | 1.3859 | 0 | 100 | 0 | 100 | 1.1336 | 24.79 | 1.3719 | 0.033368 | 0 | 0
2006-07-16 02:00 | 0.07008 | 1.3158 | 0 | 1.3525 | 0 | 0 | 0 | 0 | 1.1336 | 24.79 | 1.3886 | 0.033368 | 0 | 0
2006-07-16 03:00 | 6.3339e-08 | 1.3499 | 0 | 1.3165 | 0 | 0 | 0 | 0 | 1.1336 | 24.79 | 1.4053 | 0.033368 | 0 | 0
2006-07-16 04:00 | 0 | 1.2915 | 0 | 1.2581 | 0 | 100 | 0 | 100 | 1.1336 | 24.79 | 1.422 | 0.033368 | 0 | 0
2006-07-16 05:00 | 0 | 1.1979 | 0 | 1.1646 | 0 | 100 | 0 | 100 | 1.1336 | 24.79 | 1.4386 | 0.033368 | 0 | 0
2006-07-16 06:00 | 0 | 1.1023 | 0 | 1.069 | 0 | 100 | 0 | 100 | 1.1335 | 24.79 | 1.4553 | 0.033368 | 0 | 0
2006-07-16 07:00 | 0 | 1.0316 | 0 | 0.99819 | 0 | 100 | 0 | 100 | 1.1335 | 24.79 | 1.472 | 0.033368 | 0 | 0
2006-07-16 08:00 | 0 | 0.98342 | 0 | 0.95006 | 0 | 0 | 0 | 0 | 1.1335 | 24.79 | 1.4887 | 0.033368 | 0 | 0
2006-07-16 09:00 | 0 | 0.95283 | 0 | 0.91947 | 0 | 100 | 0 | 100 | 1.1335 | 24.79 | 1.5054 | 0.033368 | 0 | 0
2006-07-16 10:00 | 0 | 0.94122 | 0 | 0.90785 | 0 | 100 | 0 | 100 | 1.1335 | 24.79 | 1.5221 | 0.033368 | 0 | 0
2006-07-16 11:00 | 0 | 0.95844 | 0 | 0.92507 | 0 | 0 | 0 | 0 | 1.1335 | 24.79 | 1.5387 | 0.033368 | 0 | 0
2006-07-16 12:00 | 0.12911 | 0.8645 | 0 | 0.96025 | 0 | 100 | 0 | 100 | 1.1334 | 24.79 | 1.5554 | 0.033368 | 0 | 0
2006-07-16 13:00 | 0.70014 | 0.34726 | 0 | 1.014 | 0 | 100 | 0 | 100 | 1.1334 | 24.79 | 1.5721 | 0.033368 | 0 | 0
2006-07-16 14:00 | 1.1058 | 0.0015648 | 0 | 1.074 | 0 | 100 | 0 | 100 | 1.1334 | 24.79 | 1.5888 | 0.033368 | 0 | 0
2006-07-16 15:00 | 1.2737 | 0 | 0 | 1.135 | 0.10533 | 0 | 0 | 0 | 1.224 | 24.79 | 1.6055 | 0.033368 | 0 | 0
2006-07-16 16:00 | 1.3602 | 0 | 0 | 1.1892 | 0.1376 | 100 | 0 | 100 | 1.3423 | 24.79 | 1.6221 | 0.033368 | 0 | 0
2006-07-16 17:00 | 1.3891 | 0 | 0 | 1.2467 | 0.10911 | 0 | 0 | 0 | 1.4361 | 24.79 | 1.6388 | 0.033368 | 0 | 0
2006-07-16 18:00 | 1.38 | 0 | 0 | 1.3068 | 0.039837 | 100 | 0 | 100 | 1.4704 | 24.79 | 1.6555 | 0.033368 | 0 | 0
2006-07-16 19:00 | 1.3658 | 0.03272 | 0 | 1.3651 | 0 | 0 | 0 | 0 | 1.4703 | 24.79 | 1.6722 | 0.033368 | 0 | 0
2006-07-16 20:00 | 1.3601 | 0.10502 | 0 | 1.4317 | 0 | 100 | 0 | 100 | 1.4703 | 24.79 | 1.6889 | 0.033368 | 0 | 0
2006-07-16 21:00 | 1.3473 | 0.17115 | 0 | 1.485 | 0 | 0 | 0 | 0 | 1.4703 | 24.79 | 1.7055 | 0.033368 | 0 | 0
2006-07-16 22:00 | 1.3038 | 0.25569 | 0 | 1.5261 | 0 | 100 | 0 | 100 | 1.4703 | 24.79 | 1.7222 | 0.033368 | 0 | 0
2006-07-16 23:00 | 1.189 | 0.382 | 0 | 1.5376 | 0 | 100 | 0 | 100 | 1.4703 | 24.79 | 1.7389 | 0.033368 | 0 | 0
2006-07-17 | 0.96312 | 0.61174 | 0 | 1.5415 | 0 | 100 | 0 | 100 | 1.4702 | 24.79 | 1.7556 | 0.033368 | 0 | 0
2006-07-17 01:00 | 0.56395 | 0.9161 | 0 | 1.5203 | 0 | 100 | 0.04022 | 100 | 1.43 | 24.79 | 1.7556 | 0 | 0 | 0
2006-07-17 02:00 | 0.063175 | 1.4448 | 0 | 1.4746 | 0 | 0 | 0 | 0 | 1.43 | 24.79 | 1.7723 | 0.033368 | 0 | 0
2006-07-17 03:00 | 0 | 1.4573 | 0 | 1.4239 | 0 | 0 | 0 | 0 | 1.43 | 24.79 | 1.7889 | 0.033368 | 0 | 0
2006-07-17 04:00 | 0 | 1.3835 | 0 | 1.3501 | 0 | 0 | 0 | 0 | 1.4299 | 24.79 | 1.8056 | 0.033368 | 0 | 0
2006-07-17 05:00 | 0 | 1.2753 | 0 | 1.2419 | 0 | 100 | 0 | 100 | 1.4299 | 24.79 | 1.8223 | 0.033368 | 0 | 0
2006-07-17 06:00 | 0 | 1.1655 | 0 | 1.1322 | 0 | 0 | 0 | 0 | 1.4299 | 24.79 | 1.839 | 0.033368 | 0 | 0
2006-07-17 07:00 | 0 | 1.0861 | 0 | 1.0527 | 0 | 100 | 0 | 100 | 1.4299 | 24.79 | 1.8557 | 0.033368 | 0 | 0
2006-07-17 08:00 | 0 | 1.0305 | 0 | 0.99716 | 0 | 0 | 0 | 0 | 1.4299 | 24.79 | 1.8724 | 0.033368 | 0 | 0
2006-07-17 09:00 | 0 | 0.99766 | 0 | 0.9643 | 0 | 100 | 0 | 100 | 1.4298 | 24.79 | 1.889 | 0.033368 | 0 | 0
2006-07-17 10:00 | 0 | 0.97909 | 0 | 0.94572 | 0 | 100 | 0 | 100 | 1.4298 | 24.79 | 1.9057 | 0.033368 | 0 | 0
2006-07-17 11:00 | 0 | 0.98623 | 0 | 0.95286 | 0 | 100 | 0 | 100 | 1.4298 | 24.79 | 1.9224 | 0.033368 | 0 | 0
2006-07-17 12:00 | 0.11059 | 0.71236 | 0 | 0.98575 | 0 | 0 | 0.1628 | 0 | 1.267 | 24.79 | 1.9224 | 0 | 0 | 0
2006-07-17 13:00 | 0.65023 | 0.41896 | 0 | 1.0358 | 0 | 100 | 0 | 100 | 1.267 | 24.79 | 1.9391 | 0.033368 | 0 | 0
2006-07-17 14:00 | 1.0339 | 0.093101 | 0 | 1.0937 | 0 | 0 | 0 | 0 | 1.2669 | 24.79 | 1.9558 | 0.033368 | 0 | 0
2006-07-17 15:00 | 1.218 | 0 | 0 | 1.1502 | 0.034431 | 0 | 0 | 0 | 1.2965 | 24.79 | 1.9724 | 0.033368 | 0 | 0
2006-07-17 16:00 | 1.3107 | 0 | 0 | 1.1967 | 0.080629 | 0 | 0 | 0 | 1.3659 | 24.79 | 1.9891 | 0.033368 | 0 | 0
2006-07-17 17:00 | 1.3379 | 0 | 0 | 1.2611 | 0.043447 | 100 | 0 | 100 | 1.4032 | 24.79 | 2.0058 | 0.033368 | 0 | 0
2006-07-17 18:00 | 1.3297 | 0.017677 | 0 | 1.314 | 0 | 0 | 0 | 0 | 1.4032 | 24.79 | 2.0225 | 0.033368 | 0 | 0
2006-07-17 19:00 | 1.3093 | 0.10525 | 0 | 1.3812 | 0 | 0 | 0 | 0 | 1.4032 | 24.79 | 2.0392 | 0.033368 | 0 | 0
2006-07-17 20:00 | 1.2939 | 0.17807 | 0 | 1.4386 | 0 | 0 | 0 | 0 | 1.4031 | 24.79 | 2.0558 | 0.033368 | 0 | 0
2006-07-17 21:00 | 1.2679 | 0.25994 | 0 | 1.4944 | 0 | 100 | 0 | 100 | 1.4031 | 24.79 | 2.0725 | 0.033368 | 0 | 0
2006-07-17 22:00 | 1.2184 | 0.35012 | 0 | 1.5352 | 0 | 100 | 0 | 100 | 1.4031 | 24.79 | 2.0892 | 0.033368 | 0 | 0
2006-07-17 23:00 | 1.0887 | 0.50409 | 0 | 1.5594 | 0 | 0 | 0 | 0 | 1.4031 | 24.79 | 2.1059 | 0.033368 | 0 | 0
2006-07-18 | 0.8582 | 0.74049 | 0 | 1.5653 | 0 | 0 | 0 | 0 | 1.4031 | 24.79 | 2.1226 | 0.033368 | 0 | 0
2006-07-18 01:00 | 0.47387 | 1.0952 | 0 | 1.5357 | 0 | 0 | 0 | 0 | 1.403 | 24.79 | 2.1392 | 0.033368 | 0 | 0
2006-07-18 02:00 | 0.05458 | 1.466 | 0 | 1.4872 | 0 | 0 | 0 | 0 | 1.403 | 24.79 | 2.1559 | 0.033368 | 0 | 0
2006-07-18 03:00 | 0 | 1.4667 | 0 | 1.4333 | 0 | 0 | 0 | 0 | 1.403 | 24.79 | 2.1726 | 0.033368 | 0 | 0
2006-07-18 04:00 | 0 | 1.3897 | 0 | 1.3564 | 0 | 0 | 0 | 0 | 1.403 | 24.79 | 2.1893 | 0.033368 | 0 | 0
2006-07-18 05:00 | 0 | 1.2754 | 0 | 1.242 | 0 | 0 | 0 | 0 | 1.403 | 24.79 | 2.206 | 0.033368 | 0 | 0
2006-07-18 06:00 | 0 | 1.1682 | 0 | 1.1349 | 0 | 0 | 0 | 0 | 1.403 | 24.79 | 2.2226 | 0.033368 | 0 | 0
2006-07-18 07:00 | 0 | 1.0906 | 0 | 1.0572 | 0 | 0 | 0 | 0 | 1.4029 | 24.79 | 2.2393 | 0.033368 | 0 | 0
2006-07-18 08:00 | 0 | 1.0374 | 0 | 1.004 | 0 | 0 | 0 | 0 | 1.4029 | 24.79 | 2.256 | 0.033368 | 0 | 0
2006-07-18 09:00 | 0 | 1.002 | 0 | 0.96866 | 0 | 100 | 0 | 100 | 1.4029 | 24.79 | 2.2727 | 0.033368 | 0 | 0
2006-07-18 10:00 | 0 | 0.98704 | 0 | 0.95367 | 0 | 100 | 0 | 100 | 1.4029 | 24.79 | 2.2894 | 0.033368 | 0 | 0
2006-07-18 11:00 | 0 | 0.99499 | 0 | 0.96163 | 0 | 0 | 0 | 0 | 1.4029 | 24.79 | 2.306 | 0.033368 | 0 | 0
2006-07-18 12:00 | 0.065303 | 0.96271 | 0 | 0.99465 | 0 | 100 | 0 | 100 | 1.4028 | 24.79 | 2.3227 | 0.033368 | 0 | 0
2006-07-18 13:00 | 0.51682 | 0.55685 | 0 | 1.0403 | 0 | 0 | 0 | 0 | 1.4028 | 24.79 | 2.3394 | 0.033368 | 0 | 0
2006-07-18 14:00 | 0.88784 | 0.23965 | 0 | 1.0941 | 0 | 0 | 0 | 0 | 1.4028 | 24.79 | 2.3561 | 0.033368 | 0 | 0
2006-07-18 15:00 | 1.0837 | 0.096461 | 0 | 1.1468 | 0 | 100 | 0 | 100 | 1.4028 | 24.79 | 2.3728 | 0.033368 | 0 | 0
2006-07-18 16:00 | 1.179 | 0.05528 | 0 | 1.2009 | 0 | 100 | 0 | 100 | 1.4028 | 24.79 | 2.3894 | 0.033368 | 0 | 0
2006-07-18 17:00 | 1.2103 | 0.08188 | 0 | 1.2588 | 0 | 0 | 0 | 0 | 1.4027 | 24.79 | 2.4061 | 0.033368 | 0 | 0
2006-07-18 18:00 | 1.2067 | 0.13784 | 0 | 1.3112 | 0 | 0 | 0 | 0 | 1.4027 | 24.79 | 2.4228 | 0.033368 | 0 | 0
2006-07-18 19:00 | 1.1897 | 0.21065 | 0 | 1.367 | 0 | 0 | 0 | 0 | 1.4027 | 24.79 | 2.4395 | 0.033368 | 0 | 0
2006-07-18 20:00 | 1.1647 | 0.29671 | 0 | 1.428 | 0 | 0 | 0 | 0 | 1.4027 | 24.79 | 2.4562 | 0.033368 | 0 | 0
2006-07-18 21:00 | 1.1107 | 0.40704 | 0 | 1.4844 | 0 | 100 | 0 | 100 | 1.4027 | 24.79 | 2.4728 | 0.033368 | 0 | 0
2006-07-18 22:00 | 1.0272 | 0.53097 | 0 | 1.5248 | 0 | 100 | 0 | 100 | 1.4026 | 24.79 | 2.4895 | 0.033368 | 0 | 0
2006-07-18 23:00 | 0.86735 | 0.60136 | 0 | 1.5463 | 0 | 100 | 0.07755 | 100 | 1.3251 | 24.79 | 2.4895 | 0 | 0 | 0
2006-07-19 | 0.63008 | 0.66603 | 0 | 1.5443 | 0 | 100 | 0.24822 | 100 | 1.0768 | 24.79 | 2.4895 | 0 | 0 | 0
2006-07-19 01:00 | 0.32581 | 1.0047 | 0 | 1.5183 | 0 | 0 | 0.18782 | 0 | 0.88899 | 24.79 | 2.4895 | 0 | 0 | 0
2006-07-19 02:00 | 0.03688 | 1.4735 | 0 | 1.4771 | 0 | 100 | 0 | 100 | 0.88898 | 24.79 | 2.5062 | 0.033368 | 0 | 0
2006-07-19 03:00 | 0 | 1.4626 | 0 | 1.4292 | 0 | 0 | 0 | 0 | 0.88897 | 24.79 | 2.5229 | 0.033368 | 0 | 0
2006-07-19 04:00 | 0 | 1.3887 | 0 | 1.3554 | 0 | 100 | 0 | 100 | 0.88896 | 24.79 | 2.5395 | 0.033368 | 0 | 0
2006-07-19 05:00 | 0 | 1.2759 | 0 | 1.2425 | 0 | 0 | 0 | 0 | 0.88894 | 24.79 | 2.5562 | 0.033368 | 0 | 0
2006-07-19 06:00 | 0 | 1.1699 | 0 | 1.1365 | 0 | 0 | 0 | 0 | 0.88893 | 24.79 | 2.5729 | 0.033368 | 0 | 0
2006-07-19 07:00 | 0 | 1.0951 | 0 | 1.0618 | 0 | 0 | 0 | 0 | 0.88892 | 24.79 | 2.5896 | 0.033368 | 0 | 0
2006-07-19 08:00 | 0 | 1.0402 | 0 | 1.0069 | 0 | 100 | 0 | 100 | 0.88891 | 24.79 | 2.6063 | 0.033368 | 0 | 0
2006-07-19 09:00 | 0 | 1.0027 | 0 | 0.96936 | 0 | 0 | 0 | 0 | 0.8889 | 24.79 | 2.6229 | 0.033368 | 0 | 0
2006-07-19 10:00 | 0 | 0.98478 | 0 | 0.95141 | 0 | 100 | 0 | 100 | 0.88888 | 24.79 | 2.6396 | 0.033368 | 0 | 0
2006-07-19 11:00 | 0 | 0.99313 | 0 | 0.95976 | 0 | 0 | 0 | 0 | 0.88887 | 24.79 | 2.6563 | 0.033368 | 0 | 0
2006-07-19 12:00 | 0.088456 | 0.84046 | 0 | 0.99195 | 0 | 100 | 0.063034 | 100 | 0.82582 | 24.79 | 2.6563 | 0 | 0 | 0
2006-07-19 13:00 | 0.52655 | 0.53999 | 0 | 1.0403 | 0 | 0 | 0 | 0 | 0.82581 | 24.79 | 2.6694 | 0.026222 | 0 | 0
2006-07-19 14:00 | 0.89567 | 0.23924 | 0 | 1.1015 | 0 | 0 | 0 | 0 | 0.8258 | 24.79 | 2.6861 | 0.033368 | 0 | 0
2006-07-19 15:00 | 1.1041 | 0.32727 | 0 | 1.1642 | 0.23378 | 100 | 0 | 100 | 1.0268 | 24.79 | 2.7028 | 0.033368 | 0 | 0
2006-07-19 16:00 | 1.2091 | 0.34036 | 0 | 1.2248 | 0.29132 | 100 | 0 | 100 | 1.2774 | 24.79 | 2.7194 | 0.033368 | 0 | 0
2006-07-19 17:00 | 1.2313 | 0.26511 | 0 | 1.2924 | 0.17061 | 100 | 0 | 100 | 1.4241 | 24.79 | 2.7361 | 0.033368 | 0 | 0
2006-07-19 18:00 | 1.2126 | 0.22476 | 0 | 1.3501 | 0.053851 | 100 | 0 | 100 | 1.4704 | 24.79 | 2.7528 | 0.033368 | 0 | 0
2006-07-19 19:00 | 1.1756 | 0.20533 | 0 | 1.4085 | 2.3594e-05 | 100 | 0 | 100 | 1.4704 | 24.79 | 2.714 | 0 | 0.038827 | 0
2006-07-19 20:00 | 1.1339 | 0.19777 | 0 | 1.4654 | 0 | 100 | 0.10357 | 100 | 1.3668 | 24.79 | 2.6714 | 0 | 0.042554 | 0
2006-07-19 21:00 | 1.0727 | 0.20408 | 0 | 1.5049 | 0 | 100 | 0.19791 | 100 | 1.1688 | 24.79 | 2.6288 | 0 | 0.042554 | 0
2006-07-19 22:00 | 0.97744 | 0.2265 | 0 | 1.5326 | 0 | 0 | 0.29847 | 0 | 0.87035 | 24.79 | 2.5863 | 0 | 0.042554 | 0
2006-07-19 23:00 | 0.82519 | 0.26929 | 0.054573 | 1.5469 | 0 | 0.054573 | 0.36759 | 0 | 0.50275 | 24.8445 | 2.5437 | 0 | 0.042554 | 0.054573
2006-07-20 | 0.60385 | 0.36887 | 0.17299 | 1.5435 | 0 | 0.17299 | 0.36759 | 0 | 0.13516 | 25.0175 | 2.5012 | 0 | 0.042554 | 0.17299
2006-07-20 01:00 | 0.30423 | 0.69247 | 0.35447 | 1.5165 | 0 | 0.35447 | 0.13515 | 0 | 0 | 25.372 | 2.4586 | 0 | 0.042554 | 0.35447
2006-07-20 02:00 | 0.040776 | 1.3525 | 0.043486 | 1.467 | 0 | 100 | 0 | 99.9565 | 0 | 25.4155 | 2.4161 | 0 | 0.042554 | 0.043486
2006-07-20 03:00 | 0 | 1.454 | 0 | 1.4207 | 0 | 0 | 0 | 0 | 0 | 25.4155 | 2.4327 | 0.033368 | 0 | 0
2006-07-20 04:00 | 0 | 1.3787 | 0 | 1.3454 | 0 | 0 | 0 | 0 | 0 | 25.4155 | 2.4494 | 0.033368 | 0 | 0
2006-07-20 05:00 | 0 | 1.2714 | 0 | 1.238 | 0 | 100 | 0 | 100 | 0 | 25.4155 | 2.4661 | 0.033368 | 0 | 0
2006-07-20 06:00 | 0 | 1.1678 | 0 | 1.1344 | 0 | 100 | 0 | 100 | 0 | 25.4155 | 2.4828 | 0.033368 | 0 | 0
2006-07-20 07:00 | 0 | 1.0909 | 0 | 1.0575 | 0 | 0 | 0 | 0 | 0 | 25.4155 | 2.4995 | 0.033368 | 0 | 0
2006-07-20 08:00 | 0 | 1.0372 | 0 | 1.0038 | 0 | 100 | 0 | 100 | 0 | 25.4155 | 2.5161 | 0.033368 | 0 | 0
2006-07-20 09:00 | 0 | 1.0035 | 0 | 0.97012 | 0 | 0 | 0 | 0 | 0 | 25.4155 | 2.5328 | 0.033368 | 0 | 0
2006-07-20 10:00 | 0 | 0.99892 | 0 | 0.95164 | 0.013914 | 100 | 0 | 100 | 0.011966 | 25.4155 | 2.5495 | 0.033368 | 0 | 0
2006-07-20 11:00 | 0 | 1.0408 | 0 | 0.95972 | 0.047674 | 0 | 0 | 0 | 0.052965 | 25.4155 | 2.5662 | 0.033368 | 0 | 0
2006-07-20 12:00 | 0.10721 | 0.83537 | 0 | 0.98925 | 0 | 0 | 0.052964 | 0 | 0 | 25.4155 | 2.5693 | 0.0063023 | 0 | 0
2006-07-20 13:00 | 0.58609 | 0.47923 | 0 | 1.0319 | 0 | 100 | 0 | 100 | 0 | 25.4155 | 2.586 | 0.033368 | 0 | 0
2006-07-20 14:00 | 0.96732 | 0.15772 | 0 | 1.0917 | 0 | 100 | 0 | 100 | 0 | 25.4155 | 2.6027 | 0.033368 | 0 | 0
2006-07-20 15:00 | 1.1731 | 0.010961 | 0 | 1.1507 | 0 | 100 | 0 | 100 | 0 | 25.4155 | 2.6194 | 0.033368 | 0 | 0
2006-07-20 16:00 | 1.2728 | 0 | 0 | 1.2123 | 0.027055 | 0 | 0 | 0 | 0.023267 | 25.4155 | 2.636 | 0.033368 | 0 | 0
2006-07-20 17:00 | 1.2994 | 0.23509 | 0 | 1.2691 | 0.23196 | 100 | 0 | 100 | 0.22276 | 25.4155 | 2.6527 | 0.033368 | 0 | 0
2006-07-20 18:00 | 1.2803 | 0.44161 | 0 | 1.321 | 0.36759 | 100 | 0 | 100 | 0.53888 | 25.4155 | 2.6694 | 0.033368 | 0 | 0
2006-07-20 19:00 | 1.2429 | 0.52529 | 0 | 1.3672 | 0.36759 | 100 | 0 | 100 | 0.855 | 25.4155 | 2.6861 | 0.033368 | 0 | 0
2006-07-20 20:00 | 1.2079 | 0.53702 | 0 | 1.4148 | 0.29667 | 100 | 0 | 100 | 1.1101 | 25.4155 | 2.7028 | 0.033368 | 0 | 0
2006-07-20 21:00 | 1.1691 | 0.5494 | 0 | 1.4508 | 0.23427 | 0 | 0 | 0 | 1.3116 | 25.4155 | 2.7194 | 0.033368 | 0 | 0
2006-07-20 22:00 | 1.0948 | 0.56397 | 0 | 1.4775 | 0.14789 | 0 | 0 | 0 | 1.4388 | 25.4155 | 2.7361 | 0.033368 | 0 | 0
2006-07-20 23:00 | 0.9698 | 0.58977 | 0 | 1.4894 | 0.036775 | 100 | 0 | 100 | 1.4704 | 25.4155 | 2.7528 | 0.033368 | 0 | 0
2006-07-21 | 0.75217 | 0.63075 | 0 | 1.4843 | 0 | 0 | 0.071126 | 0 | 1.3992 | 25.4155 | 2.7102 | 0 | 0.042554 | 0
2006-07-21 01:00 | 0.39217 | 0.79573 | 0 | 1.4551 | 0 | 0 | 0.23696 | 0 | 1.1622 | 25.4155 | 2.6677 | 0 | 0.042554 | 0
2006-07-21 02:00 | 0.035078 | 1.1929 | 0 | 1.4097 | 0 | 0 | 0.15146 | 0 | 1.0108 | 25.4155 | 2.6251 | 0 | 0.042554 | 0
2006-07-21 03:00 | 0 | 1.4226 | 0 | 1.365 | 0.057609 | 0 | 0 | 0 | 1.0603 | 25.4155 | 2.6251 | 0 | 0 | 0
2006-07-21 04:00 | 0 | 1.4032 | 0 | 1.3021 | 0.11091 | 0 | 0 | 0 | 1.1557 | 25.4155 | 2.6112 | 0 | 0.013896 | 0
2006-07-21 05:00 | 0 | 1.2923 | 0 | 1.2121 | 0.1104 | 100 | 0 | 100 | 1.2506 | 25.4155 | 2.5687 | 0 | 0.042554 | 0
2006-07-21 06:00 | 0 | 1.129 | 0 | 1.1223 | 0.036884 | 0 | 0 | 0 | 1.2823 | 25.4155 | 2.5261 | 0 | 0.042554 | 0
2006-07-21 07:00 | 0 | 0.987 | 0 | 1.0508 | 0 | 0 | 0.033638 | 0 | 1.2486 | 25.4155 | 2.4835 | 0 | 0.042554 | 0
2006-07-21 08:00 | 0 | 0.85749 | 0 | 1.0044 | 0 | 100 | 0.11671 | 100 | 1.1319 | 25.4155 | 2.441 | 0 | 0.042554 | 0
2006-07-21 09:00 | 0 | 0.73988 | 0 | 0.96414 | 0 | 0 | 0.19404 | 0 | 0.93784 | 25.4155 | 2.3984 | 0 | 0.042554 | 0
2006-07-21 10:00 | 0 | 0.62719 | 0 | 0.94065 | 0 | 0 | 0.28325 | 0 | 0.65458 | 25.4155 | 2.3559 | 0 | 0.042554 | 0
2006-07-21 11:00 | 0 | 0.54772 | 0 | 0.93251 | 0 | 0 | 0.35457 | 0 | 0.29999 | 25.4155 | 2.3133 | 0 | 0.042554 | 0
2006-07-21 12:00 | 0.095716 | 0.38908 | 0.11907 | 0.93407 | 0 | 100 | 0.29999 | 99.8809 | 0 | 25.5346 | 2.2708 | 0 | 0.042554 | 0.11907
2006-07-21 13:00 | 0.65927 | 0.26503 | 0 | 0.94917 | 0 | 100 | 0 | 100 | 0 | 25.5346 | 2.2357 | 0 | 0.035025 | 0
2006-07-21 14:00 | 1.0407 | 0 | 0 | 0.99394 | 0.013416 | 100 | 0 | 100 | 0.011538 | 25.5346 | 2.2524 | 0.033368 | 0 | 0
2006-07-21 15:00 | 1.2287 | 0 | 0 | 1.0504 | 0.14492 | 100 | 0 | 100 | 0.13617 | 25.5346 | 2.2691 | 0.033368 | 0 | 0
2006-07-21 16:00 | 1.3207 | 0 | 0 | 1.1107 | 0.1766 | 100 | 0 | 100 | 0.28804 | 25.5346 | 2.2858 | 0.033368 | 0 | 0
2006-07-21 17:00 | 1.3413 | 0 | 0 | 1.1666 | 0.14133 | 0 | 0 | 0 | 0.40958 | 25.5346 | 2.3024 | 0.033368 | 0 | 0
2006-07-21 18:00 | 1.3283 | 0 | 0 | 1.214 | 0.080875 | 0 | 0 | 0 | 0.47913 | 25.5346 | 2.3191 | 0.033368 | 0 | 0
2006-07-21 19:00 | 1.3071 | 0 | 0 | 1.2582 | 0.015537 | 100 | 0 | 100 | 0.49248 | 25.5346 | 2.3358 | 0.033368 | 0 | 0
2006-07-21 20:00 | 1.289 | 0.040185 | 0 | 1.2958 | 0 | 0 | 0 | 0 | 0.49248 | 25.5346 | 2.3525 | 0.033368 | 0 | 0
2006-07-21 21:00 | 1.2564 | 0.09474 | 0 | 1.3178 | 0 | 0 | 0 | 0 | 0.49247 | 25.5346 | 2.3692 | 0.033368 | 0 | 0
2006-07-21 22:00 | 1.1892 | 0.18935 | 0 | 1.3452 | 0 | 100 | 0 | 100 | 0.49246 | 25.5346 | 2.3858 | 0.033368 | 0 | 0
2006-07-21 23:00 | 1.056 | 0.3548 | 0 | 1.3774 | 0 | 0 | 0 | 0 | 0.49246 | 25.5346 | 2.4025 | 0.033368 | 0 | 0
2006-07-22 | 0.8452 | 0.56669 | 0 | 1.3785 | 0 | 100 | 0 | 100 | 0.49245 | 25.5346 | 2.4192 | 0.033368 | 0 | 0
2006-07-22 01:00 | 0.46565 | 0.78882 | 0 | 1.3667 | 0 | 0 | 0.14563 | 0 | 0.34682 | 25.5346 | 2.4359 | 0.033368 | 0 | 0
2006-07-22 02:00 | 0.052641 | 1.2413 | 0 | 1.3299 | 0 | 0 | 0.069273 | 0 | 0.27754 | 25.5346 | 2.4526 | 0.033368 | 0 | 0
2006-07-22 03:00 | 0 | 1.3242 | 0 | 1.2908 | 0 | 100 | 0 | 100 | 0.27754 | 25.5346 | 2.4692 | 0.033368 | 0 | 0
2006-07-22 04:00 | 0 | 1.2693 | 0 | 1.2359 | 0 | 0 | 0 | 0 | 0.27753 | 25.5346 | 2.4859 | 0.033368 | 0 | 0
2006-07-22 05:00 | 0 | 1.1901 | 0 | 1.1567 | 0 | 0 | 0 | 0 | 0.27753 | 25.5346 | 2.5026 | 0.033368 | 0 | 0
2006-07-22 06:00 | 0 | 1.1086 | 0 | 1.0753 | 0 | 100 | 0 | 100 | 0.27753 | 25.5346 | 2.5193 | 0.033368 | 0 | 0
2006-07-22 07:00 | 0 | 1.0445 | 0 | 1.0111 | 0 | 0 | 0 | 0 | 0.27752 | 25.5346 | 2.536 | 0.033368 | 0 | 0
2006-07-22 08:00 | 0 | 0.98674 | 0 | 0.95337 | 0 | 100 | 0 | 100 | 0.27752 | 25.5346 | 2.5526 | 0.033368 | 0 | 0
2006-07-22 09:00 | 0 | 0.94805 | 0 | 0.91469 | 0 | 0 | 0 | 0 | 0.27751 | 25.5346 | 2.5693 | 0.033368 | 0 | 0
2006-07-22 10:00 | 0 | 0.92738 | 0 | 0.89401 | 0 | 100 | 0 | 100 | 0.27751 | 25.5346 | 2.586 | 0.033368 | 0 | 0
2006-07-22 11:00 | 0 | 0.89132 | 0 | 0.88501 | 0 | 0 | 0.027052 | 0 | 0.25045 | 25.5346 | 2.6027 | 0.033368 | 0 | 0
2006-07-22 12:00 | 0.11361 | 0.6709 | 0 | 0.88177 | 0 | 100 | 0.13063 | 100 | 0.11982 | 25.5346 | 2.6194 | 0.033368 | 0 | 0
2006-07-22 13:00 | 0.62365 | 0.299 | 0 | 0.88928 | 0 | 100 | 0 | 100 | 0.11982 | 25.5346 | 2.636 | 0.033368 | 0 | 0
2006-07-22 14:00 | 1.0245 | 0.068332 | 0 | 0.93215 | 0.12732 | 100 | 0 | 100 | 0.22931 | 25.5346 | 2.6527 | 0.033368 | 0 | 0
2006-07-22 15:00 | 1.2206 | 0.16772 | 0 | 0.98735 | 0.36759 | 100 | 0 | 100 | 0.54544 | 25.5346 | 2.6694 | 0.033368 | 0 | 0
2006-07-22 16:00 | 1.2947 | 0.1595 | 0 | 1.0532 | 0.36759 | 100 | 0 | 100 | 0.86156 | 25.5346 | 2.6861 | 0.033368 | 0 | 0
2006-07-22 17:00 | 1.3115 | 0.17038 | 0 | 1.1181 | 0.33047 | 0 | 0 | 0 | 1.1457 | 25.5346 | 2.7028 | 0.033368 | 0 | 0
2006-07-22 18:00 | 1.293 | 0.14732 | 0 | 1.179 | 0.22796 | 100 | 0 | 100 | 1.3418 | 25.5346 | 2.7194 | 0.033368 | 0 | 0
2006-07-22 19:00 | 1.2597 | 0.13326 | 0 | 1.2315 | 0.12806 | 100 | 0 | 100 | 1.4519 | 25.5346 | 2.7361 | 0.033368 | 0 | 0
2006-07-22 20:00 | 1.219 | 0.12629 | 0 | 1.2905 | 0.021492 | 100 | 0 | 100 | 1.4704 | 25.5346 | 2.7528 | 0.033368 | 0 | 0
2006-07-22 21:00 | 1.176 | 0.12644 | 0 | 1.3411 | 0 | 100 | 0.0084858 | 100 | 1.4619 | 25.5346 | 2.7102 | 0 | 0.042554 | 0
2006-07-22 22:00 | 1.0971 | 0.12926 | 0 | 1.388 | 0 | 100 | 0.1315 | 100 | 1.3303 | 25.5346 | 2.6677 | 0 | 0.042554 | 0
2006-07-22 23:00 | 0.96292 | 0.13579 | 0 | 1.4278 | 0 | 100 | 0.29892 | 100 | 1.0314 | 25.5346 | 2.6251 | 0 | 0.042554 | 0
2006-07-23 | 0.7564 | 0.1577 | 0.1332 | 1.4451 | 0 | 100 | 0.36759 | 99.8668 | 0.6638 | 25.6678 | 2.5826 | 0 | 0.042554 | 0.1332
2006-07-23 01:00 | 0.42124 | 0.3541 | 0.26547 | 1.4386 | 0 | 0.26547 | 0.36759 | 0 | 0.2962 | 25.9332 | 2.54 | 0 | 0.042554 | 0.26547
2006-07-23 02:00 | 0.041792 | 0.83482 | 0.19542 | 1.3984 | 0 | 100 | 0.29619 | 99.8046 | 0 | 26.1286 | 2.4974 | 0 | 0.042554 | 0.19542
2006-07-23 03:00 | 0 | 1.1609 | 0.16699 | 1.3581 | 0 | 0.16699 | 0 | 0 | 0 | 26.2956 | 2.4549 | 0 | 0.042554 | 0.16699
2006-07-23 04:00 | 0 | 1.3208 | 0 | 1.2954 | 0.025383 | 100 | 0 | 100 | 0.02183 | 26.2956 | 2.4549 | 0 | 0 | 0
2006-07-23 05:00 | 0 | 1.3105 | 0 | 1.1956 | 0.11487 | 100 | 0 | 100 | 0.12061 | 26.2956 | 2.4549 | 0 | 0 | 0
2006-07-23 06:00 | 0 | 1.2591 | 0 | 1.095 | 0.16405 | 0 | 0 | 0 | 0.26169 | 26.2956 | 2.4549 | 0 | 0 | 0
2006-07-23 07:00 | 0 | 1.1986 | 0 | 1.0229 | 0.1757 | 100 | 0 | 100 | 0.41279 | 26.2956 | 2.4549 | 0 | 0 | 0
2006-07-23 08:00 | 0 | 1.1208 | 0 | 0.97517 | 0.14566 | 0 | 0 | 0 | 0.53805 | 26.2956 | 2.4549 | 0 | 0 | 0
2006-07-23 09:00 | 0 | 0.94725 | 0 | 0.94725 | 0 | 0 | 0 | 0 | 0.53804 | 26.2956 | 2.4549 | 0 | 0 | 0
2006-07-23 10:00 | 0 | 0.79518 | 0 | 0.9311 | 0 | 100 | 0.1057 | 100 | 0.43234 | 26.2956 | 2.4123 | 0 | 0.042554 | 0
2006-07-23 11:00 | 0 | 0.69367 | 0 | 0.94196 | 0 | 0 | 0.21808 | 0 | 0.21425 | 26.2956 | 2.3697 | 0 | 0.042554 | 0
2006-07-23 12:00 | 0.086104 | 0.51521 | 0.12795 | 0.97372 | 0 | 100 | 0.21425 | 99.872 | 0 | 26.4236 | 2.3272 | 0 | 0.042554 | 0.12795
2006-07-23 13:00 | 0.56474 | 0.2591 | 0.17119 | 1.0252 | 0 | 0.17119 | 0 | 0 | 0 | 26.5948 | 2.2846 | 0 | 0.042554 | 0.17119
2006-07-23 14:00 | 0.92841 | 0.15529 | 0 | 1.0949 | 0 | 100 | 0 | 100 | 0 | 26.5948 | 2.2688 | 0 | 0.015842 | 0
2006-07-23 15:00 | 1.1535 | 0.13172 | 0 | 1.161 | 0.12415 | 0 | 0 | 0 | 0.10677 | 26.5948 | 2.2688 | 0 | 0 | 0
2006-07-23 16:00 | 1.2505 | 0.11451 | 0 | 1.2265 | 0.13849 | 0 | 0 | 0 | 0.22587 | 26.5948 | 2.2688 | 0 | 0 | 0
2006-07-23 17:00 | 1.28 | 0.10947 | 0 | 1.3077 | 0.081688 | 0 | 0 | 0 | 0.29612 | 26.5948 | 2.2688 | 0 | 0 | 0
2006-07-23 18:00 | 1.2708 | 0.12384 | 0 | 1.3771 | 0.017532 | 100 | 0 | 100 | 0.31119 | 26.5948 | 2.2688 | 0 | 0 | 0
2006-07-23 19:00 | 1.2518 | 0.14882 | 0 | 1.4504 | 0 | 100 | 0.019635 | 100 | 0.29155 | 26.5948 | 2.2262 | 0 | 0.042554 | 0
2006-07-23 20:00 | 1.2362 | 0.18083 | 0 | 1.5167 | 0 | 100 | 0.069414 | 100 | 0.22213 | 26.5948 | 2.1837 | 0 | 0.042554 | 0
2006-07-23 21:00 | 1.2066 | 0.20902 | 0 | 1.5703 | 0 | 100 | 0.12443 | 100 | 0.097698 | 26.5948 | 2.1411 | 0 | 0.042554 | 0
2006-07-23 22:00 | 1.1608 | 0.23854 | 0.07859 | 1.6058 | 0 | 100 | 0.097696 | 99.9214 | 0 | 26.6734 | 2.0985 | 0 | 0.042554 | 0.07859
2006-07-23 23:00 | 1.028 | 0.28218 | 0.28489 | 1.6253 | 0 | 100 | 0 | 99.7151 | 0 | 26.9583 | 2.056 | 0 | 0.042554 | 0.28489
2006-07-24 | 0.79555 | 0.37468 | 0.42971 | 1.6301 | 0 | 100 | 0 | 99.5703 | 0 | 27.388 | 2.0134 | 0 | 0.042554 | 0.42971
2006-07-24 01:00 | 0.41191 | 0.70623 | 0.45596 | 1.6043 | 0 | 100 | 0 | 99.544 | 0 | 27.8439 | 1.9709 | 0 | 0.042554 | 0.45596
2006-07-24 02:00 | 0.03608 | 1.1823 | 0.31172 | 1.5603 | 0 | 0.31172 | 0 | 0 | 0 | 28.1556 | 1.9283 | 0 | 0.042554 | 0.31172
2006-07-24 03:00 | 0 | 1.3616 | 0.11124 | 1.503 | 0 | 0.11124 | 0 | 0 | 0 | 28.2669 | 1.8858 | 0 | 0.042554 | 0.11124
2006-07-24 04:00 | 0 | 1.3506 | 0.034182 | 1.415 | 0 | 100 | 0 | 99.9658 | 0 | 28.3011 | 1.8432 | 0 | 0.042554 | 0.034182
2006-07-24 05:00 | 0 | 1.2364 | 0.028339 | 1.2949 | 0 | 100 | 0 | 99.9717 | 0 | 28.3294 | 1.8006 | 0 | 0.042554 | 0.028339
2006-07-24 06:00 | 0 | 1.0954 | 0.054943 | 1.1805 | 0 | 100 | 0 | 99.9451 | 0 | 28.3843 | 1.7581 | 0 | 0.042554 | 0.054943
2006-07-24 07:00 | 0 | 0.98279 | 0.083043 | 1.096 | 0 | 0.083043 | 0 | 0 | 0 | 28.4674 | 1.7155 | 0 | 0.042554 | 0.083043
2006-07-24 08:00 | 0 | 0.91947 | 0.09043 | 1.0401 | 0 | 100 | 0 | 99.9096 | 0 | 28.5578 | 1.673 | 0 | 0.042554 | 0.09043
2006-07-24 09:00 | 0 | 0.88768 | 0.079715 | 0.99761 | 0 | 100 | 0 | 99.9203 | 0 | 28.6375 | 1.6304 | 0 | 0.042554 | 0.079715
2006-07-24 10:00 | 0 | 0.86239 | 0.082147 | 0.97475 | 0 | 0.082147 | 0 | 0 | 0 | 28.7197 | 1.5879 | 0 | 0.042554 | 0.082147
2006-07-24 11:00 | 0 | 0.83779 | 0.10857 | 0.97657 | 0 | 100 | 0 | 99.8914 | 0 | 28.8283 | 1.5453 | 0 | 0.042554 | 0.10857
2006-07-24 12:00 | 0.098472 | 0.60197 | 0.27793 | 1.0086 | 0 | 100 | 0 | 99.7221 | 0 | 29.1062 | 1.5028 | 0 | 0.042554 | 0.27793
2006-07-24 13:00 | 0.61349 | 0.24412 | 0.17274 | 1.0606 | 0 | 0.17274 | 0 | 0 | 0 | 29.2789 | 1.4602 | 0 | 0.042554 | 0.17274
2006-07-24 14:00 | 0.98517 | 0.1809 | 0 | 1.1224 | 0.043644 | 100 | 0 | 100 | 0.037534 | 29.2789 | 1.4602 | 0 | 0 | 0
2006-07-24 15:00 | 1.2004 | 0.12574 | 0 | 1.1889 | 0.13721 | 100 | 0 | 100 | 0.15554 | 29.2789 | 1.4602 | 0 | 0 | 0
2006-07-24 16:00 | 1.3035 | 0.091044 | 0 | 1.2627 | 0.13185 | 100 | 0 | 100 | 0.26893 | 29.2789 | 1.4602 | 0 | 0 | 0
2006-07-24 17:00 | 1.3252 | 0.083838 | 0 | 1.332 | 0.076961 | 0 | 0 | 0 | 0.33511 | 29.2789 | 1.4602 | 0 | 0 | 0
2006-07-24 18:00 | 1.309 | 0.099136 | 0 | 1.4059 | 0.002239 | 0 | 0 | 0 | 0.33703 | 29.2789 | 1.4602 | 0 | 0 | 0
2006-07-24 19:00 | 1.2714 | 0.12759 | 0 | 1.4846 | 0 | 100 | 0.055397 | 100 | 0.28163 | 29.2789 | 1.4176 | 0 | 0.042554 | 0
2006-07-24 20:00 | 1.2359 | 0.16047 | 0 | 1.555 | 0 | 0 | 0.12847 | 0 | 0.15316 | 29.2789 | 1.3751 | 0 | 0.042554 | 0
2006-07-24 21:00 | 1.1769 | 0.2028 | 0.047661 | 1.6107 | 0 | 100 | 0.15315 | 99.9523 | 0 | 29.3266 | 1.3325 | 0 | 0.042554 | 0.047661
2006-07-24 22:00 | 1.0846 | 0.25774 | 0.27364 | 1.6462 | 0 | 100 | 0 | 99.7264 | 0 | 29.6002 | 1.29 | 0 | 0.042554 | 0.27364
2006-07-24 23:00 | 0.94152 | 0.3401 | 0.3544 | 1.6662 | 0 | 0.3544 | 0 | 0 | 0 | 29.9546 | 1.2474 | 0 | 0.042554 | 0.3544
2006-07-25 | 0.72164 | 0.4891 | 0.42558 | 1.6665 | 0 | 100 | 0 | 99.5744 | 0 | 30.3802 | 1.2048 | 0 | 0.042554 | 0.42558
2006-07-25 01:00 | 0.3827 | 0.83525 | 0.39164 | 1.6398 | 0 | 100 | 0 | 99.6084 | 0 | 30.7718 | 1.1623 | 0 | 0.042554 | 0.39164
2006-07-25 02:00 | 0.045148 | 1.2638 | 0.24474 | 1.5839 | 0 | 0.24474 | 0 | 0 | 0 | 31.0166 | 1.1197 | 0 | 0.042554 | 0.24474
2006-07-25 03:00 | 0 | 1.3626 | 0.13564 | 1.5285 | 0 | 0.13564 | 0 | 0 | 0 | 31.1522 | 1.0772 | 0 | 0.042554 | 0.13564
2006-07-25 04:00 | 0 | 1.334 | 0.080489 | 1.4447 | 0 | 0.080489 | 0 | 0 | 0 | 31.2327 | 1.0346 | 0 | 0.042554 | 0.080489
2006-07-25 05:00 | 0 | 1.2601 | 0.034072 | 1.3244 | 0 | 0.034072 | 0 | 0 | 0 | 31.2668 | 0.99207 | 0 | 0.042554 | 0.034072
2006-07-25 06:00 | 0 | 1.0961 | 0.085899 | 1.2123 | 0 | 0.085899 | 0 | 0 | 0 | 31.3527 | 0.94951 | 0 | 0.042554 | 0.085899
2006-07-25 07:00 | 0 | 0.92812 | 0.16751 | 1.1258 | 0 | 100 | 0 | 99.8325 | 0 | 31.5202 | 0.90696 | 0 | 0.042554 | 0.16751
2006-07-25 08:00 | 0 | 0.86091 | 0.17402 | 1.0651 | 0 | 0.17402 | 0 | 0 | 0 | 31.6942 | 0.8644 | 0 | 0.042554 | 0.17402
2006-07-25 09:00 | 0 | 0.81717 | 0.17286 | 1.0202 | 0 | 0.17286 | 0 | 0 | 0 | 31.8671 | 0.82185 | 0 | 0.042554 | 0.17286
2006-07-25 10:00 | 0 | 0.76812 | 0.19543 | 0.99376 | 0 | 100 | 0 | 99.8046 | 0 | 32.0625 | 0.77929 | 0 | 0.042554 | 0.19543
2006-07-25 11:00 | 0 | 0.72827 | 0.23652 | 0.99501 | 0 | 100 | 0 | 99.7635 | 0 | 32.299 | 0.73674 | 0 | 0.042554 | 0.23652
2006-07-25 12:00 | 0.065929 | 0.53648 | 0.39301 | 1.0256 | 0 | 100 | 0 | 99.607 | 0 | 32.692 | 0.69418 | 0 | 0.042554 | 0.39301
2006-07-25 13:00 | 0.58209 | 0.40648 | 0.059024 | 1.0778 | 0 | 100 | 0 | 99.941 | 0 | 32.751 | 0.65163 | 0 | 0.042554 | 0.059024
2006-07-25 14:00 | 0.97897 | 0.37165 | 0 | 1.1405 | 0.21012 | 0 | 0 | 0 | 0.18071 | 32.751 | 0.65163 | 0 | 0 | 0
2006-07-25 15:00 | 1.1898 | 0.32523 | 0 | 1.2065 | 0.30856 | 0 | 0 | 0 | 0.44606 | 32.751 | 0.65163 | 0 | 0 | 0
2006-07-25 16:00 | 1.2993 | 0.29181 | 0 | 1.2731 | 0.31806 | 100 | 0 | 100 | 0.71959 | 32.751 | 0.65162 | 0 | 0 | 0
2006-07-25 17:00 | 1.3211 | 0.27422 | 0 | 1.3421 | 0.25324 | 100 | 0 | 100 | 0.93737 | 32.751 | 0.65162 | 0 | 0 | 0
2006-07-25 18:00 | 1.3019 | 0.26645 | 0 | 1.41 | 0.15836 | 100 | 0 | 100 | 1.0735 | 32.751 | 0.65162 | 0 | 0 | 0
2006-07-25 19:00 | 1.2694 | 0.25982 | 0 | 1.4785 | 0.050664 | 100 | 0 | 100 | 1.1171 | 32.751 | 0.65162 | 0 | 0 | 0
2006-07-25 20:00 | 1.2319 | 0.25446 | 0 | 1.5509 | 0 | 0 | 0.060259 | 0 | 1.0568 | 32.751 | 0.6455 | 0 | 0.0061183 | 0
2006-07-25 21:00 | 1.1697 | 0.24558 | 0 | 1.6102 | 0 | 0 | 0.16475 | 0 | 0.89206 | 32.751 | 0.60295 | 0 | 0.042554 | 0
2006-07-25 22:00 | 1.0797 | 0.23297 | 0 | 1.6492 | 0 | 100 | 0.30625 | 100 | 0.5858 | 32.751 | 0.56039 | 0 | 0.042554 | 0
2006-07-25 23:00 | 0.93938 | 0.22804 | 0.34966 | 1.6691 | 0 | 0.34966 | 0.12184 | 0 | 0.46395 | 33.1007 | 0.51784 | 0 | 0.042554 | 0.34966
2006-07-26 | 0.72666 | 0.25077 | 0.49246 | 1.6676 | 0 | 100 | 0.16748 | 99.5075 | 0.29647 | 33.5932 | 0.47528 | 0 | 0.042554 | 0.49246
2006-07-26 01:00 | 0.4155 | 0.44934 | 0.49246 | 1.636 | 0 | 100 | 0.24852 | 99.5075 | 0.047945 | 34.0856 | 0.43273 | 0 | 0.042554 | 0.49246
2006-07-26 02:00 | 0.047426 | 0.96343 | 0.49246 | 1.5815 | 0 | 0.49246 | 0.047944 | 0 | 0 | 34.5781 | 0.39017 | 0 | 0.042554 | 0.49246
2006-07-26 03:00 | 0 | 1.3343 | 0.16336 | 1.5279 | 0 | 100 | 0 | 99.8366 | 0 | 34.7415 | 0.34762 | 0 | 0.042554 | 0.16336
2006-07-26 04:00 | 0 | 1.4094 | 0.0032981 | 1.4429 | 0 | 100 | 0 | 99.9967 | 0 | 34.7448 | 0.30507 | 0 | 0.042554 | 0.0032981
2006-07-26 05:00 | 0 | 1.3241 | 0 | 1.3219 | 0.0021806 | 100 | 0 | 100 | 0.0018753 | 34.7448 | 0.30507 | 0 | 0 | 0
2006-07-26 06:00 | 0 | 1.2041 | 0 | 1.2092 | 0 | 0 | 0 | 0 | 0.0018753 | 34.7448 | 0.29788 | 0 | 0.0071875 | 0
2006-07-26 07:00 | 0 | 1.0807 | 0.008858 | 1.1217 | 0 | 0.008858 | 0.0018752 | 0 | 0 | 34.7536 | 0.25532 | 0 | 0.042554 | 0.008858
2006-07-26 08:00 | 0 | 0.97489 | 0.055359 | 1.0605 | 0 | 0.055359 | 0 | 0 | 0 | 34.809 | 0.21277 | 0 | 0.042554 | 0.055359
2006-07-26 09:00 | 0 | 0.88103 | 0.11181 | 1.023 | 0 | 100 | 0 | 99.8882 | 0 | 34.9208 | 0.17022 | 0 | 0.042554 | 0.11181
2006-07-26 10:00 | 0 | 0.813 | 0.1574 | 1.0006 | 0 | 0.1574 | 0 | 0 | 0 | 35.0782 | 0.12766 | 0 | 0.042554 | 0.1574
2006-07-26 11:00 | 0 | 0.7881 | 0.18655 | 1.0049 | 0 | 0.18655 | 0 | 0 | 0 | 35.2647 | 0.085108 | 0 | 0.042554 | 0.18655
2006-07-26 12:00 | 0.059363 | 0.60166 | 0.3461 | 1.0373 | 0 | 0.3461 | 0 | 0 | 0 | 35.6108 | 0.042554 | 0 | 0.042554 | 0.3461
2006-07-26 13:00 | 0.53229 | 0.28663 | 0.23354 | 1.0827 | 0 | 100 | 0 | 99.7665 | 0 | 35.8444 | 0 | 0 | 0.042554 | 0.23354
2006-07-26 14:00 | 0.96251 | 0.33066 | 0 | 1.1333 | 0.15985 | 0 | 0 | 0 | 0.13747 | 35.8444 | 0 | 0 | 0 | 0
2006-07-26 15:00 | 1.1547 | 0.3611 | 0 | 1.1935 | 0.32236 | 100 | 0 | 100 | 0.4147 | 35.8444 | 0 | 0 | 0 | 0
2006-07-26 16:00 | 1.2627 | 0.33296 | 0 | 1.2597 | 0.33596 | 0 | 0 | 0 | 0.70362 | 35.8444 | 0 | 0 | 0 | 0
2006-07-26 17:00 | 1.2878 | 0.33117 | 0 | 1.3321 | 0.28688 | 100 | 0 | 100 | 0.95033 | 35.8444 | 0 | 0 | 0 | 0
2006-07-26 18:00 | 1.2775 | 0.35214 | 0 | 1.3949 | 0.23471 | 100 | 0 | 100 | 1.1522 | 35.8444 | 0 | 0 | 0 | 0
2006-07-26 19:00 | 1.2494 | 0.38751 | 0 | 1.456 | 0.18092 | 100 | 0 | 100 | 1.3077 | 35.8444 | 0 | 0 | 0 | 0
2006-07-26 20:00 | 1.2151 | 0.42927 | 0 | 1.5138 | 0.13057 | 0 | 0 | 0 | 1.42 | 35.8444 | 0 | 0 | 0 | 0
2006-07-26 21:00 | 1.1511 | 0.4649 | 0 | 1.5575 | 0.058558 | 100 | 0 | 100 | 1.4704 | 35.8444 | 0 | 0 | 0 | 0
2006-07-26 22:00 | 1.066 | 0.50421 | 0 | 1.5874 | 0 | 0 | 0.017169 | 0 | 1.4532 | 35.8444 | 0 | 0 | 0 | 0
2006-07-26 23:00 | 0.92524 | 0.54484 | 0 | 1.6029 | 0 | 100 | 0.13283 | 100 | 1.3203 | 35.8444 | 0 | 0 | 0 | 0
2006-07-27 | 0.73163 | 0.58407 | 0 | 1.6009 | 0 | 0 | 0.28524 | 0 | 1.0351 | 35.8444 | 0 | 0 | 0 | 0
2006-07-27 01:00 | 0.41153 | 0.73756 | 0.049328 | 1.566 | 0 | 100 | 0.36759 | 99.9507 | 0.66746 | 35.8937 | 0 | 0 | 0 | 0.049328
2006-07-27 02:00 | 0.04283 | 1.0831 | 0.019418 | 1.5129 | 0 | 100 | 0.36759 | 99.9806 | 0.29986 | 35.9131 | 0 | 0 | 0 | 0.019418
2006-07-27 03:00 | 0 | 1.1327 | 0.02849 | 1.4611 | 0 | 0.02849 | 0.29986 | 0 | 0 | 35.9416 | 0 | 0 | 0 | 0.02849
2006-07-27 04:00 | 0 | 1.0259 | 0.35748 | 1.3834 | 0 | 100 | 0 | 99.6425 | 0 | 36.2991 | 0 | 0 | 0 | 0.35748
2006-07-27 05:00 | 0 | 0.89747 | 0.37099 | 1.2685 | 0 | 100 | 0 | 99.629 | 0 | 36.6701 | 0 | 0 | 0 | 0.37099
2006-07-27 06:00 | 0 | 0.80707 | 0.35616 | 1.1632 | 0 | 100 | 0 | 99.6438 | 0 | 37.0262 | 0 | 0 | 0 | 0.35616
2006-07-27 07:00 | 0 | 0.75817 | 0.32517 | 1.0833 | 0 | 100 | 0 | 99.6748 | 0 | 37.3514 | 0 | 0 | 0 | 0.32517
2006-07-27 08:00 | 0 | 0.75443 | 0.27053 | 1.025 | 0 | 100 | 0 | 99.7295 | 0 | 37.6219 | 0 | 0 | 0 | 0.27053
2006-07-27 09:00 | 0 | 0.73783 | 0.24421 | 0.98204 | 0 | 0.24421 | 0 | 0 | 0 | 37.8661 | 0 | 0 | 0 | 0.24421
2006-07-27 10:00 | 0 | 0.75084 | 0.20926 | 0.96011 | 0 | 0.20926 | 0 | 0 | 0 | 38.0754 | 0 | 0 | 0 | 0.20926
2006-07-27 11:00 | 0 | 0.8085 | 0.15947 | 0.96797 | 0 | 0.15947 | 0 | 0 | 0 | 38.2349 | 0 | 0 | 0 | 0.15947
2006-07-27 12:00 | 0.07637 | 0.73397 | 0.19216 | 1.0025 | 0 | 100 | 0 | 99.8078 | 0 | 38.427 | 0 | 0 | 0 | 0.19216
2006-07-27 13:00 | 0.51467 | 0.36189 | 0.17718 | 1.0537 | 0 | 100 | 0 | 99.8228 | 0 | 38.6042 | 0 | 0 | 0 | 0.17718
2006-07-27 14:00 | 0.88186 | 0.3428 | 0 | 1.1049 | 0.11978 | 100 | 0 | 100 | 0.10301 | 38.6042 | 0 | 0 | 0 | 0
2006-07-27 15:00 | 1.0914 | 0.36328 | 0 | 1.158 | 0.29665 | 100 | 0 | 100 | 0.35813 | 38.6042 | 0 | 0 | 0 | 0
2006-07-27 16:00 | 1.2243 | 0.32679 | 0 | 1.2221 | 0.32901 | 0 | 0 | 0 | 0.64107 | 38.6042 | 0 | 0 | 0 | 0
2006-07-27 17:00 | 1.2567 | 0.30737 | 0 | 1.2868 | 0.2773 | 0 | 0 | 0 | 0.87954 | 38.6042 | 0 | 0 | 0 | 0
2006-07-27 18:00 | 1.2482 | 0.29901 | 0 | 1.3482 | 0.19904 | 0 | 0 | 0 | 1.0507 | 38.6042 | 0 | 0 | 0 | 0
2006-07-27 19:00 | 1.2247 | 0.2999 | 0 | 1.4122 | 0.11234 | 100 | 0 | 100 | 1.1473 | 38.6042 | 0 | 0 | 0 | 0
2006-07-27 20:00 | 1.1987 | 0.30566 | 0 | 1.4677 | 0.036662 | 100 | 0 | 100 | 1.1788 | 38.6042 | 0 | 0 | 0 | 0
2006-07-27 21:00 | 1.1563 | 0.30604 | 0 | 1.5142 | 0 | 100 | 0.051885 | 100 | 1.1269 | 38.6042 | 0 | 0 | 0 | 0
2006-07-27 22:00 | 1.0888 | 0.31213 | 0 | 1.5477 | 0 | 100 | 0.14679 | 100 | 0.98011 | 38.6042 | 0 | 0 | 0 | 0
2006-07-27 23:00 | 0.94713 | 0.32981 | 0 | 1.564 | 0 | 100 | 0.28708 | 100 | 0.69301 | 38.6042 | 0 | 0 | 0 | 0
2006-07-28 | 0.76073 | 0.36725 | 0.066265 | 1.5618 | 0 | 0.066265 | 0.36759 | 0 | 0.32541 | 38.6705 | 0 | 0 | 0 | 0.066265
2006-07-28 01:00 | 0.44612 | 0.56824 | 0.1878 | 1.5259 | 0 | 0.1878 | 0.32377 | 0 | 0.0016448 | 38.8583 | 0 | 0 | 0 | 0.1878
2006-07-28 02:00 | 0.041043 | 0.94086 | 0.49246 | 1.476 | 0 | 0.49246 | 0.0016447 | 0 | 0 | 39.3507 | 0 | 0 | 0 | 0.49246
2006-07-28 03:00 | 0 | 1.1839 | 0.23327 | 1.4172 | 0 | 100 | 0 | 99.7667 | 0 | 39.584 | 0 | 0 | 0 | 0.23327
2006-07-28 04:00 | 0 | 1.3631 | 0 | 1.3444 | 0 | 100 | 0 | 100 | 0 | 39.584 | 0.009373 | 0.018746 | 0 | 0
2006-07-28 05:00 | 0 | 1.2739 | 0 | 1.2405 | 0 | 0 | 0 | 0 | 0 | 39.584 | 0.026057 | 0.033368 | 0 | 0
2006-07-28 06:00 | 0 | 1.175 | 0 | 1.1416 | 0 | 0 | 0 | 0 | 0 | 39.584 | 0.042741 | 0.033368 | 0 | 0
2006-07-28 07:00 | 0 | 1.0997 | 0 | 1.0663 | 0 | 0 | 0 | 0 | 0 | 39.584 | 0.059424 | 0.033368 | 0 | 0
2006-07-28 08:00 | 0 | 1.0466 | 0 | 1.0133 | 0 | 100 | 0 | 100 | 0 | 39.584 | 0.076108 | 0.033368 | 0 | 0
2006-07-28 09:00 | 0 | 1.2113 | 0 | 0.97043 | 0.2075 | 0 | 0 | 0 | 0.17845 | 39.584 | 0.092792 | 0.033368 | 0 | 0
2006-07-28 10:00 | 0 | 1.1106 | 0 | 0.94837 | 0.12886 | 0 | 0 | 0 | 0.28927 | 39.584 | 0.10948 | 0.033368 | 0 | 0
2006-07-28 11:00 | 0 | 0.9998 | 0 | 0.9384 | 0.028025 | 0 | 0 | 0 | 0.31336 | 39.584 | 0.12616 | 0.033368 | 0 | 0
2006-07-28 12:00 | 0.052266 | 0.75295 | 0 | 0.94189 | 0 | 100 | 0.17004 | 100 | 0.14332 | 39.584 | 0.14284 | 0.033368 | 0 | 0
2006-07-28 13:00 | 0.47338 | 0.36955 | 0 | 0.95287 | 0 | 100 | 0.14331 | 100 | 0 | 39.584 | 0.15953 | 0.033368 | 0 | 0
2006-07-28 14:00 | 0.87261 | 0.15745 | 0 | 0.9967 | 0 | 100 | 0 | 100 | 0 | 39.584 | 0.17621 | 0.033368 | 0 | 0
2006-07-28 15:00 | 1.0856 | 0.0026823 | 0 | 1.0549 | 0 | 100 | 0 | 100 | 0 | 39.584 | 0.19289 | 0.033368 | 0 | 0
2006-07-28 16:00 | 1.1763 | 0 | 0 | 1.1173 | 0.025576 | 100 | 0 | 100 | 0.021995 | 39.584 | 0.20958 | 0.033368 | 0 | 0
2006-07-28 17:00 | 1.2269 | 0 | 0 | 1.1802 | 0.013325 | 100 | 0 | 100 | 0.033454 | 39.584 | 0.22626 | 0.033368 | 0 | 0
2006-07-28 18:00 | 1.2119 | 0.14782 | 0 | 1.2374 | 0.088957 | 0 | 0 | 0 | 0.10996 | 39.584 | 0.24294 | 0.033368 | 0 | 0
2006-07-28 19:00 | 1.1809 | 0.36411 | 0 | 1.2938 | 0.21785 | 100 | 0 | 100 | 0.29731 | 39.584 | 0.25963 | 0.033368 | 0 | 0
2006-07-28 20:00 | 1.1511 | 0.41051 | 0 | 1.3424 | 0.18591 | 0 | 0 | 0 | 0.45719 | 39.584 | 0.27631 | 0.033368 | 0 | 0
2006-07-28 21:00 | 1.1042 | 0.45033 | 0 | 1.3884 | 0.13278 | 100 | 0 | 100 | 0.57137 | 39.584 | 0.29299 | 0.033368 | 0 | 0
2006-07-28 22:00 | 1.0329 | 0.48576 | 0 | 1.4279 | 0.05744 | 0 | 0 | 0 | 0.62076 | 39.584 | 0.30968 | 0.033368 | 0 | 0
2006-07-28 23:00 | 0.89414 | 0.53905 | 0 | 1.4504 | 0 | 0 | 0.050538 | 0 | 0.57021 | 39.584 | 0.32636 | 0.033368 | 0 | 0
2006-07-29 | 0.66822 | 0.63554 | 0 | 1.4537 | 0 | 100 | 0.18328 | 100 | 0.38692 | 39.584 | 0.34304 | 0.033368 | 0 | 0
2006-07-29 01:00 | 0.37063 | 0.91163 | 0 | 1.4301 | 0 | 0 | 0.18118 | 0 | 0.20574 | 39.584 | 0.35973 | 0.033368 | 0 | 0
2006-07-29 02:00 | 0.034123 | 1.3464 | 0 | 1.3851 | 0 | 0 | 0.037854 | 0 | 0.16789 | 39.584 | 0.37641 | 0.033368 | 0 | 0
2006-07-29 03:00 | 0 | 1.4914 | 0 | 1.3403 | 0.11775 | 0 | 0 | 0 | 0.26915 | 39.584 | 0.39309 | 0.033368 | 0 | 0
2006-07-29 04:00 | 0 | 1.4667 | 0 | 1.2733 | 0.15999 | 0 | 0 | 0 | 0.40674 | 39.584 | 0.40978 | 0.033368 | 0 | 0
2006-07-29 05:00 | 0 | 1.385 | 0 | 1.1829 | 0.16879 | 0 | 0 | 0 | 0.55189 | 39.584 | 0.42646 | 0.033368 | 0 | 0
2006-07-29 06:00 | 0 | 1.2851 | 0 | 1.099 | 0.15273 | 100 | 0 | 100 | 0.68324 | 39.584 | 0.44314 | 0.033368 | 0 | 0
2006-07-29 07:00 | 0 | 1.1695 | 0 | 1.029 | 0.10717 | 100 | 0 | 100 | 0.77539 | 39.584 | 0.45983 | 0.033368 | 0 | 0
2006-07-29 08:00 | 0 | 1.0797 | 0 | 0.98056 | 0.065786 | 0 | 0 | 0 | 0.83195 | 39.584 | 0.47651 | 0.033368 | 0 | 0
2006-07-29 09:00 | 0 | 0.94926 | 0 | 0.94246 | 0 | 100 | 0.02657 | 100 | 0.80537 | 39.584 | 0.49319 | 0.033368 | 0 | 0
2006-07-29 10:00 | 0 | 0.81436 | 0 | 0.91999 | 0 | 100 | 0.139 | 100 | 0.66636 | 39.584 | 0.50988 | 0.033368 | 0 | 0
2006-07-29 11:00 | 0 | 0.72752 | 0 | 0.91052 | 0 | 100 | 0.21637 | 100 | 0.44998 | 39.584 | 0.52656 | 0.033368 | 0 | 0
2006-07-29 12:00 | 0.043608 | 0.59358 | 0 | 0.90548 | 0 | 0 | 0.30166 | 0 | 0.14832 | 39.584 | 0.54324 | 0.033368 | 0 | 0
2006-07-29 13:00 | 0.41161 | 0.38159 | 0 | 0.90815 | 0 | 0 | 0.14831 | 0 | 0 | 39.584 | 0.55992 | 0.033368 | 0 | 0
2006-07-29 14:00 | 0.82867 | 0.14833 | 0 | 0.94364 | 0 | 0 | 0 | 0 | 0 | 39.584 | 0.57661 | 0.033368 | 0 | 0
2006-07-29 15:00 | 1.0684 | 0 | 0 | 0.99525 | 0.039778 | 100 | 0 | 100 | 0.034209 | 39.584 | 0.59329 | 0.033368 | 0 | 0
2006-07-29 16:00 | 1.1854 | 0 | 0 | 1.0593 | 0.092716 | 100 | 0 | 100 | 0.11394 | 39.584 | 0.60997 | 0.033368 | 0 | 0
2006-07-29 17:00 | 1.2318 | 0 | 0 | 1.1214 | 0.077047 | 0 | 0 | 0 | 0.1802 | 39.584 | 0.62666 | 0.033368 | 0 | 0
2006-07-29 18:00 | 1.2195 | 0.00074068 | 0 | 1.1869 | 0 | 100 | 0 | 100 | 0.1802 | 39.584 | 0.64334 | 0.033368 | 0 | 0
2006-07-29 19:00 | 1.1856 | 0.098364 | 0 | 1.2506 | 0 | 100 | 0 | 100 | 0.1802 | 39.584 | 0.66002 | 0.033368 | 0 | 0
2006-07-29 20:00 | 1.1445 | 0.20394 | 0 | 1.3151 | 0 | 100 | 0 | 100 | 0.18019 | 39.584 | 0.6767 | 0.033368 | 0 | 0
2006-07-29 21:00 | 1.0819 | 0.32346 | 0 | 1.372 | 0 | 0 | 0 | 0 | 0.18019 | 39.584 | 0.69339 | 0.033368 | 0 | 0
2006-07-29 22:00 | 0.99139 | 0.45565 | 0 | 1.4137 | 0 | 100 | 0 | 100 | 0.18019 | 39.584 | 0.71007 | 0.033368 | 0 | 0
2006-07-29 23:00 | 0.85435 | 0.62115 | 0 | 1.4421 | 0 | 0 | 0 | 0 | 0.18019 | 39.584 | 0.72675 | 0.033368 | 0 | 0
2006-07-30 | 0.64535 | 0.83468 | 0 | 1.4467 | 0 | 0 | 0 | 0 | 0.18018 | 39.584 | 0.74343 | 0.033368 | 0 | 0
2006-07-30 01:00 | 0.34284 | 1.1109 | 0 | 1.4204 | 0 | 0 | 0 | 0 | 0.18018 | 39.584 | 0.76012 | 0.033368 | 0 | 0
2006-07-30 02:00 | 0.03205 | 1.3844 | 0 | 1.3831 | 0 | 100 | 0 | 100 | 0.18018 | 39.584 | 0.7768 | 0.033368 | 0 | 0
2006-07-30 03:00 | 0 | 1.3814 | 0 | 1.348 | 0 | 100 | 0 | 100 | 0.18018 | 39.584 | 0.79348 | 0.033368 | 0 | 0
2006-07-30 04:00 | 0 | 1.3184 | 0 | 1.285 | 0 | 0 | 0 | 0 | 0.18018 | 39.584 | 0.81016 | 0.033368 | 0 | 0
2006-07-30 05:00 | 0 | 1.223 | 0 | 1.1896 | 0 | 100 | 0 | 100 | 0.18017 | 39.584 | 0.82685 | 0.033368 | 0 | 0
2006-07-30 06:00 | 0 | 1.1283 | 0 | 1.0949 | 0 | 0 | 0 | 0 | 0.18017 | 39.584 | 0.84353 | 0.033368 | 0 | 0
2006-07-30 07:00 | 0 | 1.0582 | 0 | 1.0249 | 0 | 0 | 0 | 0 | 0.18017 | 39.584 | 0.86021 | 0.033368 | 0 | 0
2006-07-30 08:00 | 0 | 1.013 | 0 | 0.97968 | 0 | 0 | 0 | 0 | 0.18017 | 39.584 | 0.87689 | 0.033368 | 0 | 0
2006-07-30 09:00 | 0 | 0.98479 | 0 | 0.95142 | 0 | 100 | 0 | 100 | 0.18016 | 39.584 | 0.89358 | 0.033368 | 0 | 0
2006-07-30 10:00 | 0 | 0.97221 | 0 | 0.93885 | 0 | 100 | 0 | 100 | 0.18016 | 39.584 | 0.91026 | 0.033368 | 0 | 0
2006-07-30 11:00 | 0 | 0.98638 | 0 | 0.95301 | 0 | 100 | 0 | 100 | 0.18016 | 39.584 | 0.92694 | 0.033368 | 0 | 0
2006-07-30 12:00 | 0.067932 | 0.94855 | 0 | 0.99277 | 0 | 0 | 0.0096576 | 0 | 0.1705 | 39.584 | 0.94362 | 0.033368 | 0 | 0
2006-07-30 13:00 | 0.51083 | 0.56336 | 0 | 1.0449 | 0 | 0 | 0.0041004 | 0 | 0.16639 | 39.584 | 0.96031 | 0.033368 | 0 | 0
2006-07-30 14:00 | 0.92828 | 0.20748 | 0 | 1.1024 | 0 | 100 | 0 | 100 | 0.16639 | 39.584 | 0.97699 | 0.033368 | 0 | 0
2006-07-30 15:00 | 1.148 | 0.040001 | 0 | 1.1546 | 0 | 0 | 0 | 0 | 0.16639 | 39.584 | 0.99367 | 0.033368 | 0 | 0
2006-07-30 16:00 | 1.2575 | 0 | 0 | 1.2124 | 0.011642 | 100 | 0 | 100 | 0.1764 | 39.584 | 1.0104 | 0.033368 | 0 | 0
2006-07-30 17:00 | 1.2735 | 0.037444 | 0 | 1.2775 | 0 | 100 | 0 | 100 | 0.1764 | 39.584 | 1.027 | 0.033368 | 0 | 0
2006-07-30 18:00 | 1.2496 | 0.1288 | 0 | 1.345 | 0 | 100 | 0 | 100 | 0.17639 | 39.584 | 1.0437 | 0.033368 | 0 | 0
2006-07-30 19:00 | 1.2153 | 0.2192 | 0 | 1.4011 | 0 | 100 | 0 | 100 | 0.17639 | 39.584 | 1.0604 | 0.033368 | 0 | 0
2006-07-30 20:00 | 1.19 | 0.3047 | 0 | 1.4613 | 0 | 100 | 0 | 100 | 0.17639 | 39.584 | 1.0771 | 0.033368 | 0 | 0
2006-07-30 21:00 | 1.1476 | 0.39914 | 0 | 1.5133 | 0 | 100 | 0 | 100 | 0.17639 | 39.584 | 1.0938 | 0.033368 | 0 | 0
2006-07-30 22:00 | 1.077 | 0.50368 | 0 | 1.5473 | 0 | 0 | 0 | 0 | 0.17638 | 39.584 | 1.1104 | 0.033368 | 0 | 0
2006-07-30 23:00 | 0.94814 | 0.65218 | 0 | 1.567 | 0 | 100 | 0 | 100 | 0.17638 | 39.584 | 1.1271 | 0.033368 | 0 | 0
2006-07-31 | 0.72539 | 0.88332 | 0 | 1.5753 | 0 | 100 | 0 | 100 | 0.17638 | 39.584 | 1.1438 | 0.033368 | 0 | 0
2006-07-31 01:00 | 0.39499 | 1.1867 | 0 | 1.5483 | 0 | 0 | 0 | 0 | 0.17638 | 39.584 | 1.1605 | 0.033368 | 0 | 0
2006-07-31 02:00 | 0.026164 | 1.4876 | 0 | 1.4804 | 0 | 100 | 0 | 100 | 0.17638 | 39.584 | 1.1772 | 0.033368 | 0 | 0
2006-07-31 03:00 | 0 | 1.4522 | 0 | 1.4188 | 0 | 100 | 0 | 100 | 0.17637 | 39.584 | 1.1939 | 0.033368 | 0 | 0
2006-07-31 04:00 | 0 | 1.3683 | 0 | 1.3349 | 0 | 100 | 0 | 100 | 0.17637 | 39.584 | 1.2105 | 0.033368 | 0 | 0
2006-07-31 05:00 | 0 | 1.2499 | 0 | 1.2165 | 0 | 100 | 0 | 100 | 0.17637 | 39.584 | 1.2272 | 0.033368 | 0 | 0
2006-07-31 06:00 | 0 | 1.1462 | 0 | 1.1129 | 0 | 100 | 0 | 100 | 0.17637 | 39.584 | 1.2439 | 0.033368 | 0 | 0
2006-07-31 07:00 | 0 | 1.0737 | 0 | 1.0403 | 0 | 0 | 0 | 0 | 0.17636 | 39.584 | 1.2606 | 0.033368 | 0 | 0
2006-07-31 08:00 | 0 | 1.0309 | 0 | 0.99756 | 0 | 0 | 0 | 0 | 0.17636 | 39.584 | 1.2773 | 0.033368 | 0 | 0
2006-07-31 09:00 | 0 | 0.99781 | 0 | 0.96444 | 0 | 0 | 0 | 0 | 0.17636 | 39.584 | 1.2939 | 0.033368 | 0 | 0
2006-07-31 10:00 | 0 | 0.98201 | 0 | 0.94864 | 0 | 100 | 0 | 100 | 0.17636 | 39.584 | 1.3106 | 0.033368 | 0 | 0
2006-07-31 11:00 | 0 | 0.98728 | 0 | 0.95391 | 0 | 100 | 0 | 100 | 0.17635 | 39.584 | 1.3273 | 0.033368 | 0 | 0
2006-07-31 12:00 | 0.059467 | 0.9645 | 0 | 0.9906 | 0 | 0 | 0 | 0 | 0.17635 | 39.584 | 1.344 | 0.033368 | 0 | 0
2006-07-31 13:00 | 0.4867 | 0.58589 | 0 | 1.0392 | 0 | 0 | 0 | 0 | 0.17635 | 39.584 | 1.3607 | 0.033368 | 0 | 0
2006-07-31 14:00 | 0.90008 | 0.22518 | 0 | 1.0919 | 0 | 100 | 0 | 100 | 0.17635 | 39.584 | 1.3774 | 0.033368 | 0 | 0
2006-07-31 15:00 | 1.1368 | 0.038577 | 0 | 1.1421 | 0 | 100 | 0 | 100 | 0.17634 | 39.584 | 1.394 | 0.033368 | 0 | 0
2006-07-31 16:00 | 1.2507 | 0 | 0 | 1.1969 | 0.020451 | 0 | 0 | 0 | 0.19393 | 39.584 | 1.4107 | 0.033368 | 0 | 0
2006-07-31 17:00 | 1.2705 | 0.022526 | 0 | 1.2597 | 0 | 100 | 0 | 100 | 0.19393 | 39.584 | 1.4274 | 0.033368 | 0 | 0
2006-07-31 18:00 | 1.2465 | 0.23983 | 0 | 1.3225 | 0.13047 | 0 | 0 | 0 | 0.30613 | 39.584 | 1.4441 | 0.033368 | 0 | 0
2006-07-31 19:00 | 1.2053 | 0.58175 | 0 | 1.3861 | 0.36759 | 0 | 0 | 0 | 0.62225 | 39.584 | 1.4608 | 0.033368 | 0 | 0
2006-07-31 20:00 | 1.1749 | 0.68057 | 0 | 1.4545 | 0.36759 | 100 | 0 | 100 | 0.93837 | 39.584 | 1.4774 | 0.033368 | 0 | 0
2006-07-31 21:00 | 1.1268 | 0.75332 | 0 | 1.51 | 0.33674 | 0 | 0 | 0 | 1.228 | 39.584 | 1.4941 | 0.033368 | 0 | 0
2006-07-31 22:00 | 1.059 | 0.73366 | 0 | 1.5473 | 0.21205 | 0 | 0 | 0 | 1.4103 | 39.584 | 1.5108 | 0.033368 | 0 | 0
2006-07-31 23:00 | 0.93426 | 0.7416 | 0 | 1.5726 | 0.069851 | 0 | 0 | 0 | 1.4704 | 39.584 | 1.5275 | 0.033368 | 0 | 0
2006-08-01 | 0.71609 | 0.76988 | 0 | 1.5759 | 0 | 0 | 0.059747 | 0 | 1.4106 | 39.584 | 1.4849 | 0 | 0.042554 | 0
2006-08-01 01:00 | 0.40299 | 0.86244 | 0 | 1.5488 | 0 | 100 | 0.2532 | 100 | 1.1574 | 39.584 | 1.4424 | 0 | 0.042554 | 0
2006-08-01 02:00 | 0.024437 | 1.0841 | 0 | 1.4935 | 0 | 0 | 0.35478 | 0 | 0.80258 | 39.584 | 1.3998 | 0 | 0.042554 | 0
2006-08-01 03:00 | 0 | 1.1615 | 0 | 1.4432 | 0 | 100 | 0.25148 | 100 | 0.55109 | 39.584 | 1.3573 | 0 | 0.042554 | 0
2006-08-01 04:00 | 0 | 1.1274 | 0 | 1.3592 | 0 | 0 | 0.20154 | 0 | 0.34954 | 39.584 | 1.3147 | 0 | 0.042554 | 0
2006-08-01 05:00 | 0 | 1.072 | 0 | 1.2442 | 0 | 100 | 0.14198 | 100 | 0.20756 | 39.584 | 1.2721 | 0 | 0.042554 | 0
2006-08-01 06:00 | 0 | 1.0155 | 0 | 1.1416 | 0 | 100 | 0.095936 | 100 | 0.11162 | 39.584 | 1.2296 | 0 | 0.042554 | 0
2006-08-01 07:00 | 0 | 0.97173 | 0 | 1.067 | 0 | 0 | 0.06501 | 0 | 0.046607 | 39.584 | 1.187 | 0 | 0.042554 | 0
2006-08-01 08:00 | 0 | 0.9117 | 0.030054 | 1.0186 | 0 | 0.030054 | 0.046606 | 0 | 0 | 39.6141 | 1.1445 | 0 | 0.042554 | 0.030054
2006-08-01 09:00 | 0 | 0.83616 | 0.11778 | 0.98416 | 0 | 100 | 0 | 99.8822 | 0 | 39.7318 | 1.1019 | 0 | 0.042554 | 0.11778
2006-08-01 10:00 | 0 | 0.7959 | 0.14216 | 0.96827 | 0 | 0.14216 | 0 | 0 | 0 | 39.874 | 1.0594 | 0 | 0.042554 | 0.14216
2006-08-01 11:00 | 0 | 0.78482 | 0.16321 | 0.97824 | 0 | 0.16321 | 0 | 0 | 0 | 40.0372 | 1.0168 | 0 | 0.042554 | 0.16321
2006-08-01 12:00 | 0.046334 | 0.73746 | 0.19952 | 1.0135 | 0 | 0.19952 | 0 | 0 | 0 | 40.2367 | 0.97426 | 0 | 0.042554 | 0.19952
2006-08-01 13:00 | 0.52041 | 0.56874 | 0 | 1.0558 | 0 | 0 | 0 | 0 | 0 | 40.2367 | 0.99094 | 0.033368 | 0 | 0
2006-08-01 14:00 | 0.99265 | 0.15259 | 0 | 1.1119 | 0 | 100 | 0 | 100 | 0 | 40.2367 | 1.0076 | 0.033368 | 0 | 0
2006-08-01 15:00 | 1.2309 | 0 | 0 | 1.1617 | 0.035921 | 0 | 0 | 0 | 0.030892 | 40.2367 | 1.0243 | 0.033368 | 0 | 0
2006-08-01 16:00 | 1.3287 | 0 | 0 | 1.2169 | 0.078374 | 100 | 0 | 100 | 0.098294 | 40.2367 | 1.041 | 0.033368 | 0 | 0
2006-08-01 17:00 | 1.3382 | 0.23184 | 0 | 1.2823 | 0.25441 | 100 | 0 | 100 | 0.31709 | 40.2367 | 1.0577 | 0.033368 | 0 | 0
2006-08-01 18:00 | 1.3143 | 0.42946 | 0 | 1.3428 | 0.36759 | 100 | 0 | 100 | 0.63321 | 40.2367 | 1.0744 | 0.033368 | 0 | 0
2006-08-01 19:00 | 1.2954 | 0.50923 | 0 | 1.4074 | 0.36391 | 100 | 0 | 100 | 0.94617 | 40.2367 | 1.091 | 0.033368 | 0 | 0
2006-08-01 20:00 | 1.286 | 0.49005 | 0 | 1.4658 | 0.27691 | 0 | 0 | 0 | 1.1843 | 40.2367 | 1.1077 | 0.033368 | 0 | 0
2006-08-01 21:00 | 1.2674 | 0.47934 | 0 | 1.5166 | 0.19679 | 0 | 0 | 0 | 1.3535 | 40.2367 | 1.1244 | 0.033368 | 0 | 0
2006-08-01 22:00 | 1.2345 | 0.48235 | 0 | 1.5476 | 0.13588 | 100 | 0 | 100 | 1.4704 | 40.2367 | 1.1411 | 0.033368 | 0 | 0
2006-08-01 23:00 | 1.117 | 0.48177 | 0 | 1.5704 | 2.3594e-05 | 0 | 0 | 0 | 1.4704 | 40.2367 | 1.1552 | 0.028317 | 0 | 0
2006-08-02 | 0.88885 | 0.46667 | 0 | 1.5736 | 0 | 0 | 0.18785 | 0 | 1.2825 | 40.2367 | 1.1127 | 0 | 0.042554 | 0
2006-08-02 01:00 | 0.48953 | 0.49743 | 0.15857 | 1.5433 | 0 | 0.15857 | 0.36759 | 0 | 0.91487 | 40.3953 | 1.0701 | 0 | 0.042554 | 0.15857
2006-08-02 02:00 | 0.023917 | 0.70882 | 0.36578 | 1.4963 | 0 | 0.36578 | 0.36759 | 0 | 0.54727 | 40.7611 | 1.0276 | 0 | 0.042554 | 0.36578
2006-08-02 03:00 | 0 | 0.79333 | 0.25728 | 1.4484 | 0 | 0.25728 | 0.36759 | 0 | 0.17968 | 41.0184 | 0.98502 | 0 | 0.042554 | 0.25728
2006-08-02 04:00 | 0 | 0.79338 | 0.36177 | 1.365 | 0 | 0.36177 | 0.17967 | 0 | 0 | 41.3801 | 0.94246 | 0 | 0.042554 | 0.36177
2006-08-02 05:00 | 0 | 0.77053 | 0.45003 | 1.2508 | 0 | 0.45003 | 0 | 0 | 0 | 41.8302 | 0.89991 | 0 | 0.042554 | 0.45003
2006-08-02 06:00 | 0 | 0.74771 | 0.37072 | 1.1486 | 0 | 100 | 0 | 99.6293 | 0 | 42.2009 | 0.85735 | 0 | 0.042554 | 0.37072
2006-08-02 07:00 | 0 | 0.75602 | 0.28152 | 1.0677 | 0 | 0.28152 | 0 | 0 | 0 | 42.4824 | 0.8148 | 0 | 0.042554 | 0.28152
2006-08-02 08:00 | 0 | 0.79421 | 0.19075 | 1.0152 | 0 | 0.19075 | 0 | 0 | 0 | 42.6731 | 0.77224 | 0 | 0.042554 | 0.19075
2006-08-02 09:00 | 0 | 0.83767 | 0.10902 | 0.9769 | 0 | 0.10902 | 0 | 0 | 0 | 42.7822 | 0.72969 | 0 | 0.042554 | 0.10902
2006-08-02 10:00 | 0 | 0.87736 | 0.054741 | 0.96231 | 0 | 100 | 0 | 99.9453 | 0 | 42.8369 | 0.68713 | 0 | 0.042554 | 0.054741
2006-08-02 11:00 | 0 | 0.90306 | 0.031793 | 0.96506 | 0 | 0.031793 | 0 | 0 | 0 | 42.8687 | 0.64458 | 0 | 0.042554 | 0.031793
2006-08-02 12:00 | 0.04798 | 0.70206 | 0.21964 | 0.99989 | 0 | 0.21964 | 0 | 0 | 0 | 43.0883 | 0.60202 | 0 | 0.042554 | 0.21964
2006-08-02 13:00 | 0.58128 | 0.34754 | 0.091359 | 1.0504 | 0 | 0.091359 | 0 | 0 | 0 | 43.1797 | 0.55947 | 0 | 0.042554 | 0.091359
2006-08-02 14:00 | 1.0791 | 0.058051 | 0 | 1.1037 | 0 | 0 | 0 | 0 | 0 | 43.1797 | 0.57615 | 0.033368 | 0 | 0
2006-08-02 15:00 | 1.2998 | 0 | 0 | 1.1558 | 0.11066 | 100 | 0 | 100 | 0.095168 | 43.1797 | 0.59283 | 0.033368 | 0 | 0
2006-08-02 16:00 | 1.408 | 0.17616 | 0 | 1.2082 | 0.34254 | 0 | 0 | 0 | 0.38975 | 43.1797 | 0.60952 | 0.033368 | 0 | 0
2006-08-02 17:00 | 1.4116 | 0.26185 | 0 | 1.2725 | 0.36759 | 100 | 0 | 100 | 0.70587 | 43.1797 | 0.6262 | 0.033368 | 0 | 0
2006-08-02 18:00 | 1.3912 | 0.29095 | 0 | 1.322 | 0.32674 | 100 | 0 | 100 | 0.98686 | 43.1797 | 0.64288 | 0.033368 | 0 | 0
2006-08-02 19:00 | 1.3712 | 0.2832 | 0 | 1.3762 | 0.24477 | 100 | 0 | 100 | 1.1973 | 43.1797 | 0.65956 | 0.033368 | 0 | 0
2006-08-02 20:00 | 1.3665 | 0.27803 | 0 | 1.4311 | 0.18004 | 0 | 0 | 0 | 1.3522 | 43.1797 | 0.67625 | 0.033368 | 0 | 0
2006-08-02 21:00 | 1.3555 | 0.26591 | 0 | 1.4764 | 0.11165 | 0 | 0 | 0 | 1.4482 | 43.1797 | 0.69293 | 0.033368 | 0 | 0
2006-08-02 22:00 | 1.3121 | 0.24881 | 0 | 1.5017 | 0.025828 | 0 | 0 | 0 | 1.4704 | 43.1797 | 0.70961 | 0.033368 | 0 | 0
2006-08-02 23:00 | 1.1863 | 0.23385 | 0 | 1.5204 | 0 | 0 | 0.070078 | 0 | 1.4003 | 43.1797 | 0.66706 | 0 | 0.042554 | 0
2006-08-03 | 0.95124 | 0.23154 | 0 | 1.5137 | 0 | 0 | 0.30072 | 0 | 1.0995 | 43.1797 | 0.6245 | 0 | 0.042554 | 0
2006-08-03 01:00 | 0.46005 | 0.34881 | 0.44058 | 1.4823 | 0 | 0.44058 | 0.20265 | 0 | 0.89685 | 43.6203 | 0.58195 | 0 | 0.042554 | 0.44058
2006-08-03 02:00 | 0.021095 | 0.51548 | 0.49246 | 1.4268 | 0 | 100 | 0.36759 | 99.5075 | 0.52925 | 44.1127 | 0.53939 | 0 | 0.042554 | 0.49246
2006-08-03 03:00 | 0 | 0.59457 | 0.49246 | 1.386 | 0 | 0.49246 | 0.26873 | 0 | 0.26052 | 44.6052 | 0.49684 | 0 | 0.042554 | 0.49246
2006-08-03 04:00 | 0 | 0.61769 | 0.49246 | 1.3081 | 0 | 0.49246 | 0.1677 | 0 | 0.092808 | 45.0977 | 0.45428 | 0 | 0.042554 | 0.49246
2006-08-03 05:00 | 0 | 0.61788 | 0.49246 | 1.2023 | 0 | 100 | 0.061755 | 99.5075 | 0.031052 | 45.5901 | 0.41173 | 0 | 0.042554 | 0.49246
2006-08-03 06:00 | 0 | 0.62395 | 0.4615 | 1.1157 | 0 | 0.4615 | 0 | 0 | 0.031051 | 46.0516 | 0.36917 | 0 | 0.042554 | 0.4615
2006-08-03 07:00 | 0 | 0.62558 | 0.38427 | 1.0401 | 0 | 100 | 0 | 99.6157 | 0.031051 | 46.4359 | 0.32662 | 0 | 0.042554 | 0.38427
2006-08-03 08:00 | 0 | 0.63057 | 0.32997 | 0.99076 | 0 | 0.32997 | 0 | 0 | 0.031051 | 46.7659 | 0.28407 | 0 | 0.042554 | 0.32997
2006-08-03 09:00 | 0 | 0.60078 | 0.32586 | 0.95686 | 0 | 100 | 0 | 99.6741 | 0.03105 | 47.0917 | 0.24151 | 0 | 0.042554 | 0.32586
2006-08-03 10:00 | 0 | 0.55619 | 0.35225 | 0.93865 | 0 | 100 | 0 | 99.6478 | 0.03105 | 47.444 | 0.19896 | 0 | 0.042554 | 0.35225
2006-08-03 11:00 | 0 | 0.52427 | 0.394 | 0.94849 | 0 | 100 | 0 | 99.606 | 0.031049 | 47.838 | 0.1564 | 0 | 0.042554 | 0.394
2006-08-03 12:00 | 0.033692 | 0.40318 | 0.49246 | 0.9906 | 0 | 100 | 0.031049 | 99.5075 | 0 | 48.3305 | 0.11385 | 0 | 0.042554 | 0.49246
2006-08-03 13:00 | 0.52112 | 0.17719 | 0.30408 | 1.0326 | 0 | 100 | 0 | 99.6959 | 0 | 48.6345 | 0.071296 | 0 | 0.042554 | 0.30408
2006-08-03 14:00 | 1.0082 | 0.11648 | 0 | 1.0913 | 0 | 0 | 0 | 0 | 0 | 48.6345 | 0.08798 | 0.033368 | 0 | 0
2006-08-03 15:00 | 1.2339 | 0 | 0 | 1.1485 | 0.052034 | 0 | 0 | 0 | 0.044749 | 48.6345 | 0.10466 | 0.033368 | 0 | 0
2006-08-03 16:00 | 1.3231 | 0 | 0 | 1.2019 | 0.08783 | 100 | 0 | 100 | 0.12028 | 48.6345 | 0.12135 | 0.033368 | 0 | 0
2006-08-03 17:00 | 1.3247 | 0 | 0 | 1.2606 | 0.030771 | 0 | 0 | 0 | 0.14674 | 48.6345 | 0.13803 | 0.033368 | 0 | 0
2006-08-03 18:00 | 1.3036 | 0.039112 | 0 | 1.3094 | 0 | 0 | 0 | 0 | 0.14674 | 48.6345 | 0.15471 | 0.033368 | 0 | 0
2006-08-03 19:00 | 1.2782 | 0.11397 | 0 | 1.3588 | 0 | 0 | 0 | 0 | 0.14674 | 48.6345 | 0.1714 | 0.033368 | 0 | 0
2006-08-03 20:00 | 1.2624 | 0.17497 | 0 | 1.404 | 0 | 100 | 0 | 100 | 0.14674 | 48.6345 | 0.18808 | 0.033368 | 0 | 0
2006-08-03 21:00 | 1.2363 | 0.49903 | 0 | 1.4411 | 0.26082 | 0 | 0 | 0 | 0.37104 | 48.6345 | 0.20477 | 0.033368 | 0 | 0
2006-08-03 22:00 | 1.1908 | 0.56956 | 0 | 1.466 | 0.26101 | 0 | 0 | 0 | 0.59551 | 48.6345 | 0.22145 | 0.033368 | 0 | 0
2006-08-03 23:00 | 1.0467 | 0.62575 | 0 | 1.4879 | 0.1512 | 100 | 0 | 100 | 0.72553 | 48.6345 | 0.23813 | 0.033368 | 0 | 0
2006-08-04 | 0.82359 | 0.6657 | 0 | 1.4917 | 0 | 100 | 0.035749 | 100 | 0.68977 | 48.6345 | 0.25482 | 0.033368 | 0 | 0
2006-08-04 01:00 | 0.43357 | 0.82521 | 0 | 1.4631 | 0 | 0 | 0.23764 | 0 | 0.45212 | 48.6345 | 0.2715 | 0.033368 | 0 | 0
2006-08-04 02:00 | 0.017318 | 1.2123 | 0 | 1.4127 | 0 | 0 | 0.21649 | 0 | 0.23562 | 48.6345 | 0.28818 | 0.033368 | 0 | 0
2006-08-04 03:00 | 0 | 1.3644 | 0 | 1.3664 | 0 | 0 | 0.035363 | 0 | 0.20025 | 48.6345 | 0.30487 | 0.033368 | 0 | 0
2006-08-04 04:00 | 0 | 1.3531 | 0 | 1.2982 | 0.021575 | 0 | 0 | 0 | 0.21881 | 48.6345 | 0.32155 | 0.033368 | 0 | 0
2006-08-04 05:00 | 0 | 1.2937 | 0 | 1.1993 | 0.06111 | 0 | 0 | 0 | 0.27136 | 48.6345 | 0.33823 | 0.033368 | 0 | 0
2006-08-04 06:00 | 0 | 1.231 | 0 | 1.1108 | 0.0868 | 0 | 0 | 0 | 0.346 | 48.6345 | 0.35492 | 0.033368 | 0 | 0
2006-08-04 07:00 | 0 | 1.1583 | 0 | 1.038 | 0.086959 | 0 | 0 | 0 | 0.42078 | 48.6345 | 0.3716 | 0.033368 | 0 | 0
2006-08-04 08:00 | 0 | 1.1028 | 0 | 0.98396 | 0.085505 | 100 | 0 | 100 | 0.49431 | 48.6345 | 0.38828 | 0.033368 | 0 | 0
2006-08-04 09:00 | 0 | 1.0027 | 0 | 0.94584 | 0.023478 | 100 | 0 | 100 | 0.5145 | 48.6345 | 0.40497 | 0.033368 | 0 | 0
2006-08-04 10:00 | 0 | 0.89024 | 0 | 0.9213 | 0 | 0 | 0.064424 | 0 | 0.45006 | 48.6345 | 0.42165 | 0.033368 | 0 | 0
2006-08-04 11:00 | 0 | 0.81649 | 0 | 0.91479 | 0 | 100 | 0.13167 | 100 | 0.31839 | 48.6345 | 0.43833 | 0.033368 | 0 | 0
2006-08-04 12:00 | 0.042141 | 0.6406 | 0 | 0.91986 | 0 | 100 | 0.27049 | 100 | 0.047893 | 48.6345 | 0.45501 | 0.033368 | 0 | 0
2006-08-04 13:00 | 0.46397 | 0.45411 | 0 | 0.93261 | 0 | 100 | 0.047893 | 100 | 0 | 48.6345 | 0.4717 | 0.033368 | 0 | 0
2006-08-04 14:00 | 0.87101 | 0.13817 | 0 | 0.97581 | 0 | 0 | 0 | 0 | 0 | 48.6345 | 0.48838 | 0.033368 | 0 | 0
2006-08-04 15:00 | 1.0925 | 0 | 0 | 1.0377 | 0.021504 | 0 | 0 | 0 | 0.018493 | 48.6345 | 0.50506 | 0.033368 | 0 | 0
2006-08-04 16:00 | 1.1972 | 0 | 0 | 1.1031 | 0.060771 | 100 | 0 | 100 | 0.070756 | 48.6345 | 0.52175 | 0.033368 | 0 | 0
2006-08-04 17:00 | 1.2111 | 0.21759 | 0 | 1.1697 | 0.2257 | 100 | 0 | 100 | 0.26486 | 48.6345 | 0.53843 | 0.033368 | 0 | 0
2006-08-04 18:00 | 1.1873 | 0.43284 | 0 | 1.2306 | 0.35613 | 0 | 0 | 0 | 0.57112 | 48.6345 | 0.55511 | 0.033368 | 0 | 0
2006-08-04 19:00 | 1.144 | 0.45813 | 0 | 1.2888 | 0.2799 | 0 | 0 | 0 | 0.81183 | 48.6345 | 0.5718 | 0.033368 | 0 | 0
2006-08-04 20:00 | 1.1057 | 0.49143 | 0 | 1.336 | 0.22782 | 0 | 0 | 0 | 1.0077 | 48.6345 | 0.58848 | 0.033368 | 0 | 0
2006-08-04 21:00 | 1.0612 | 0.53621 | 0 | 1.3872 | 0.17687 | 0 | 0 | 0 | 1.1598 | 48.6345 | 0.60516 | 0.033368 | 0 | 0
2006-08-04 22:00 | 0.99946 | 0.57599 | 0 | 1.418 | 0.12411 | 100 | 0 | 100 | 1.2665 | 48.6345 | 0.62184 | 0.033368 | 0 | 0
2006-08-04 23:00 | 0.86751 | 0.61268 | 0 | 1.4467 | 0.00013693 | 0 | 0 | 0 | 1.2666 | 48.6345 | 0.63853 | 0.033368 | 0 | 0
2006-08-05 | 0.67963 | 0.63899 | 0 | 1.4541 | 0 | 0 | 0.16885 | 0 | 1.0978 | 48.6345 | 0.65521 | 0.033368 | 0 | 0
2006-08-05 01:00 | 0.37826 | 0.7678 | 0 | 1.431 | 0 | 100 | 0.31828 | 100 | 0.7795 | 48.6345 | 0.67189 | 0.033368 | 0 | 0
2006-08-05 02:00 | 0.018985 | 1.0145 | 0 | 1.3847 | 0 | 100 | 0.36759 | 100 | 0.4119 | 48.6345 | 0.68006 | 0.016346 | 0 | 0
2006-08-05 03:00 | 0 | 1.1368 | 0 | 1.333 | 0 | 0 | 0.22953 | 0 | 0.18236 | 48.6345 | 0.69675 | 0.033368 | 0 | 0
2006-08-05 04:00 | 0 | 1.1657 | 0 | 1.2658 | 0 | 100 | 0.13348 | 100 | 0.048882 | 48.6345 | 0.71343 | 0.033368 | 0 | 0
2006-08-05 05:00 | 0 | 1.159 | 0 | 1.1745 | 0 | 0 | 0.048881 | 0 | 0 | 48.6345 | 0.73011 | 0.033368 | 0 | 0
2006-08-05 06:00 | 0 | 1.1114 | 0 | 1.0781 | 0 | 100 | 0 | 100 | 0 | 48.6345 | 0.74679 | 0.033368 | 0 | 0
2006-08-05 07:00 | 0 | 1.0387 | 0 | 1.0053 | 0 | 100 | 0 | 100 | 0 | 48.6345 | 0.76348 | 0.033368 | 0 | 0
2006-08-05 08:00 | 0 | 0.98875 | 0 | 0.95539 | 0 | 0 | 0 | 0 | 0 | 48.6345 | 0.78016 | 0.033368 | 0 | 0
2006-08-05 09:00 | 0 | 0.96031 | 0 | 0.92694 | 0 | 100 | 0 | 100 | 0 | 48.6345 | 0.79684 | 0.033368 | 0 | 0
2006-08-05 10:00 | 0 | 0.93548 | 0 | 0.90211 | 0 | 100 | 0 | 100 | 0 | 48.6345 | 0.81352 | 0.033368 | 0 | 0
2006-08-05 11:00 | 0 | 0.92321 | 0 | 0.88985 | 0 | 0 | 0 | 0 | 0 | 48.6345 | 0.83021 | 0.033368 | 0 | 0
2006-08-05 12:00 | 0.046983 | 0.87522 | 0 | 0.88884 | 0 | 0 | 0 | 0 | 0 | 48.6345 | 0.84689 | 0.033368 | 0 | 0
2006-08-05 13:00 | 0.58514 | 0.33706 | 0 | 0.88883 | 0 | 100 | 0 | 100 | 0 | 48.6345 | 0.86357 | 0.033368 | 0 | 0
2006-08-05 14:00 | 1.014 | 0 | 0 | 0.92059 | 0.060025 | 0 | 0 | 0 | 0.051622 | 48.6345 | 0.88025 | 0.033368 | 0 | 0
2006-08-05 15:00 | 1.2281 | 0 | 0 | 0.9763 | 0.21848 | 100 | 0 | 100 | 0.23952 | 48.6345 | 0.89694 | 0.033368 | 0 | 0
2006-08-05 16:00 | 1.3458 | 0 | 0 | 1.0366 | 0.27578 | 0 | 0 | 0 | 0.47668 | 48.6345 | 0.91362 | 0.033368 | 0 | 0
2006-08-05 17:00 | 1.3553 | 0 | 0 | 1.1035 | 0.21836 | 100 | 0 | 100 | 0.66446 | 48.6345 | 0.9303 | 0.033368 | 0 | 0
2006-08-05 18:00 | 1.3252 | 0.094795 | 0 | 1.1647 | 0.2219 | 100 | 0 | 100 | 0.85529 | 48.6345 | 0.94698 | 0.033368 | 0 | 0
2006-08-05 19:00 | 1.2829 | 0.3473 | 0 | 1.2293 | 0.36759 | 100 | 0 | 100 | 1.1714 | 48.6345 | 0.96367 | 0.033368 | 0 | 0
2006-08-05 20:00 | 1.2477 | 0.3156 | 0 | 1.2903 | 0.2397 | 0 | 0 | 0 | 1.3775 | 48.6345 | 0.98035 | 0.033368 | 0 | 0
2006-08-05 21:00 | 1.1991 | 0.28918 | 0 | 1.347 | 0.10796 | 0 | 0 | 0 | 1.4704 | 48.6345 | 0.99703 | 0.033368 | 0 | 0
2006-08-05 22:00 | 1.1378 | 0.27707 | 0 | 1.3926 | 2.3594e-05 | 100 | 0 | 100 | 1.4704 | 48.6345 | 1.0081 | 0.022202 | 0 | 0
2006-08-05 23:00 | 1.001 | 0.28083 | 0 | 1.4338 | 0 | 0 | 0.12172 | 0 | 1.3486 | 48.6345 | 0.96557 | 0 | 0.042554 | 0
2006-08-06 | 0.8087 | 0.30428 | 0 | 1.4514 | 0 | 0 | 0.30818 | 0 | 1.0404 | 48.6345 | 0.92302 | 0 | 0.042554 | 0
2006-08-06 01:00 | 0.43904 | 0.46638 | 0.13321 | 1.4364 | 0 | 0.13321 | 0.36759 | 0 | 0.67281 | 48.7677 | 0.88046 | 0 | 0.042554 | 0.13321
2006-08-06 02:00 | 0.019337 | 0.81262 | 0.16174 | 1.3915 | 0 | 0.16174 | 0.36759 | 0 | 0.30521 | 48.9295 | 0.83791 | 0 | 0.042554 | 0.16174
2006-08-06 03:00 | 0 | 0.91799 | 0.08986 | 1.3433 | 0 | 0.08986 | 0.30521 | 0 | 0 | 49.0193 | 0.79535 | 0 | 0.042554 | 0.08986
2006-08-06 04:00 | 0 | 0.90586 | 0.33055 | 1.2666 | 0 | 0.33055 | 0 | 0 | 0 | 49.3499 | 0.7528 | 0 | 0.042554 | 0.33055
2006-08-06 05:00 | 0 | 0.86875 | 0.26351 | 1.1625 | 0 | 0.26351 | 0 | 0 | 0 | 49.6134 | 0.71024 | 0 | 0.042554 | 0.26351
2006-08-06 06:00 | 0 | 0.81892 | 0.21901 | 1.0681 | 0 | 0.21901 | 0 | 0 | 0 | 49.8324 | 0.66769 | 0 | 0.042554 | 0.21901
2006-08-06 07:00 | 0 | 0.74753 | 0.21755 | 0.99529 | 0 | 100 | 0 | 99.7824 | 0 | 50.05 | 0.62513 | 0 | 0.042554 | 0.21755
2006-08-06 08:00 | 0 | 0.67203 | 0.24633 | 0.94857 | 0 | 0.24633 | 0 | 0 | 0 | 50.2963 | 0.58258 | 0 | 0.042554 | 0.24633
2006-08-06 09:00 | 0 | 0.59679 | 0.29229 | 0.91929 | 0 | 100 | 0 | 99.7077 | 0 | 50.5886 | 0.54003 | 0 | 0.042554 | 0.29229
2006-08-06 10:00 | 0 | 0.55234 | 0.32322 | 0.90578 | 0 | 100 | 0 | 99.6768 | 0 | 50.9118 | 0.49747 | 0 | 0.042554 | 0.32322
2006-08-06 11:00 | 0 | 0.549 | 0.33786 | 0.91707 | 0 | 100 | 0 | 99.6621 | 0 | 51.2497 | 0.45492 | 0 | 0.042554 | 0.33786
2006-08-06 12:00 | 0.043534 | 0.4634 | 0.41821 | 0.95536 | 0 | 0.41821 | 0 | 0 | 0 | 51.6679 | 0.41236 | 0 | 0.042554 | 0.41821
2006-08-06 13:00 | 0.6212 | 0.25312 | 0.095808 | 1.0003 | 0 | 0.095808 | 0 | 0 | 0 | 51.7637 | 0.36981 | 0 | 0.042554 | 0.095808
2006-08-06 14:00 | 1.0278 | 0.20774 | 0 | 1.0574 | 0.14479 | 0 | 0 | 0 | 0.12452 | 51.7637 | 0.38649 | 0.033368 | 0 | 0
2006-08-06 15:00 | 1.2506 | 0.25849 | 0 | 1.1132 | 0.36246 | 100 | 0 | 100 | 0.43623 | 51.7637 | 0.40317 | 0.033368 | 0 | 0
2006-08-06 16:00 | 1.354 | 0.22129 | 0 | 1.1743 | 0.36759 | 0 | 0 | 0 | 0.75235 | 51.7637 | 0.41986 | 0.033368 | 0 | 0
2006-08-06 17:00 | 1.3544 | 0.25007 | 0 | 1.24 | 0.33109 | 0 | 0 | 0 | 1.0371 | 51.7637 | 0.43654 | 0.033368 | 0 | 0
2006-08-06 18:00 | 1.3284 | 0.25727 | 0 | 1.306 | 0.24629 | 100 | 0 | 100 | 1.2489 | 51.7637 | 0.45322 | 0.033368 | 0 | 0
2006-08-06 19:00 | 1.2961 | 0.26885 | 0 | 1.3801 | 0.15146 | 0 | 0 | 0 | 1.3791 | 51.7637 | 0.46991 | 0.033368 | 0 | 0
2006-08-06 20:00 | 1.2751 | 0.28825 | 0 | 1.4454 | 0.084562 | 100 | 0 | 100 | 1.4518 | 51.7637 | 0.48659 | 0.033368 | 0 | 0
2006-08-06 21:00 | 1.2452 | 0.31857 | 0 | 1.5089 | 0.021577 | 0 | 0 | 0 | 1.4704 | 51.7637 | 0.50327 | 0.033368 | 0 | 0
2006-08-06 22:00 | 1.1815 | 0.36577 | 0 | 1.5563 | 0 | 100 | 0.042374 | 100 | 1.428 | 51.7637 | 0.51996 | 0.033368 | 0 | 0
2006-08-06 23:00 | 1.0331 | 0.44115 | 0 | 1.5865 | 0 | 100 | 0.14564 | 100 | 1.2823 | 51.7637 | 0.53664 | 0.033368 | 0 | 0
2006-08-07 | 0.79744 | 0.58023 | 0 | 1.5874 | 0 | 100 | 0.24307 | 100 | 1.0392 | 51.7637 | 0.55332 | 0.033368 | 0 | 0
2006-08-07 01:00 | 0.42621 | 0.90888 | 0 | 1.5645 | 0 | 100 | 0.26279 | 100 | 0.77642 | 51.7637 | 0.57 | 0.033368 | 0 | 0
2006-08-07 02:00 | 0.017101 | 1.2778 | 0 | 1.5124 | 0 | 0 | 0.25082 | 0 | 0.52558 | 51.7637 | 0.58669 | 0.033368 | 0 | 0
2006-08-07 03:00 | 0 | 1.3577 | 0 | 1.4583 | 0 | 100 | 0.13396 | 100 | 0.39161 | 51.7637 | 0.60337 | 0.033368 | 0 | 0
2006-08-07 04:00 | 0 | 1.3385 | 0 | 1.3662 | 0 | 0 | 0.061078 | 0 | 0.33053 | 51.7637 | 0.62005 | 0.033368 | 0 | 0
2006-08-07 05:00 | 0 | 1.3082 | 0 | 1.2462 | 0.02867 | 0 | 0 | 0 | 0.35518 | 51.7637 | 0.63674 | 0.033368 | 0 | 0
2006-08-07 06:00 | 0 | 1.253 | 0 | 1.134 | 0.085612 | 0 | 0 | 0 | 0.4288 | 51.7637 | 0.65342 | 0.033368 | 0 | 0
2006-08-07 07:00 | 0 | 1.154 | 0 | 1.0496 | 0.071039 | 100 | 0 | 100 | 0.48989 | 51.7637 | 0.6701 | 0.033368 | 0 | 0
2006-08-07 08:00 | 0 | 1.0664 | 0 | 0.99509 | 0.037893 | 100 | 0 | 100 | 0.52247 | 51.7637 | 0.68678 | 0.033368 | 0 | 0
2006-08-07 09:00 | 0 | 0.98504 | 0 | 0.96184 | 0 | 100 | 0.010172 | 100 | 0.51229 | 51.7637 | 0.70347 | 0.033368 | 0 | 0
2006-08-07 10:00 | 0 | 0.90896 | 0 | 0.94671 | 0 | 100 | 0.071124 | 100 | 0.44116 | 51.7637 | 0.72015 | 0.033368 | 0 | 0
2006-08-07 11:00 | 0 | 0.84842 | 0 | 0.95315 | 0 | 0 | 0.1381 | 0 | 0.30306 | 51.7637 | 0.73683 | 0.033368 | 0 | 0
2006-08-07 12:00 | 0.035599 | 0.6815 | 0 | 0.98523 | 0 | 0 | 0.29283 | 0 | 0.010219 | 51.7637 | 0.74918 | 0.024702 | 0 | 0
2006-08-07 13:00 | 0.62813 | 0.39277 | 0 | 1.0311 | 0 | 0 | 0.010219 | 0 | 0 | 51.7637 | 0.74918 | 0 | 0 | 0
2006-08-07 14:00 | 1.0688 | 0.047524 | 0 | 1.0829 | 0 | 100 | 0 | 100 | 0 | 51.7637 | 0.76586 | 0.033368 | 0 | 0
2006-08-07 15:00 | 1.2884 | 0.030912 | 0 | 1.1457 | 0.14028 | 100 | 0 | 100 | 0.12064 | 51.7637 | 0.78255 | 0.033368 | 0 | 0
2006-08-07 16:00 | 1.4038 | 0.20276 | 0 | 1.2056 | 0.36759 | 100 | 0 | 100 | 0.43677 | 51.7637 | 0.79923 | 0.033368 | 0 | 0
2006-08-07 17:00 | 1.4118 | 0.25641 | 0 | 1.2673 | 0.36759 | 100 | 0 | 100 | 0.75289 | 51.7637 | 0.81591 | 0.033368 | 0 | 0
2006-08-07 18:00 | 1.3852 | 0.3071 | 0 | 1.3282 | 0.33075 | 0 | 0 | 0 | 1.0373 | 51.7637 | 0.83259 | 0.033368 | 0 | 0
2006-08-07 19:00 | 1.3521 | 0.31328 | 0 | 1.3948 | 0.23724 | 0 | 0 | 0 | 1.2413 | 51.7637 | 0.84928 | 0.033368 | 0 | 0
2006-08-07 20:00 | 1.3304 | 0.31912 | 0 | 1.4626 | 0.15357 | 0 | 0 | 0 | 1.3734 | 51.7637 | 0.86596 | 0.033368 | 0 | 0
2006-08-07 21:00 | 1.2971 | 0.32722 | 0 | 1.522 | 0.0689 | 0 | 0 | 0 | 1.4326 | 51.7637 | 0.88264 | 0.033368 | 0 | 0
2006-08-07 22:00 | 1.2321 | 0.34388 | 0 | 1.568 | 0 | 100 | 0.025329 | 100 | 1.4073 | 51.7637 | 0.89932 | 0.033368 | 0 | 0
2006-08-07 23:00 | 1.0777 | 0.38518 | 0 | 1.5968 | 0 | 100 | 0.16731 | 100 | 1.2399 | 51.7637 | 0.916 | 0.033368 | 0 | 0
2006-08-08 | 0.83064 | 0.47734 | 0 | 1.5976 | 0 | 100 | 0.323 | 100 | 0.91692 | 51.7637 | 0.93269 | 0.033368 | 0 | 0
2006-08-08 01:00 | 0.42305 | 0.76238 | 0 | 1.5619 | 0 | 100 | 0.36759 | 100 | 0.54932 | 51.7637 | 0.92015 | 0 | 0.012533 | 0
2006-08-08 02:00 | 0.012704 | 1.1087 | 0 | 1.5102 | 0 | 0 | 0.36759 | 0 | 0.18172 | 51.7637 | 0.89025 | 0 | 0.0299 | 0
2006-08-08 03:00 | 0 | 1.3167 | 0 | 1.4651 | 0 | 0 | 0.18172 | 0 | 0 | 51.7637 | 0.90693 | 0.033368 | 0 | 0
2006-08-08 04:00 | 0 | 1.4049 | 0 | 1.3716 | 0 | 0 | 0 | 0 | 0 | 51.7637 | 0.92362 | 0.033368 | 0 | 0
2006-08-08 05:00 | 0 | 1.2802 | 0 | 1.2468 | 0 | 100 | 0 | 100 | 0 | 51.7637 | 0.9403 | 0.033368 | 0 | 0
2006-08-08 06:00 | 0 | 1.1713 | 0 | 1.138 | 0 | 100 | 0 | 100 | 0 | 51.7637 | 0.95698 | 0.033368 | 0 | 0
2006-08-08 07:00 | 0 | 1.0918 | 0 | 1.0584 | 0 | 100 | 0 | 100 | 0 | 51.7637 | 0.97366 | 0.033368 | 0 | 0
2006-08-08 08:00 | 0 | 1.0338 | 0 | 1.0004 | 0 | 100 | 0 | 100 | 0 | 51.7637 | 0.99034 | 0.033368 | 0 | 0
2006-08-08 09:00 | 0 | 0.99454 | 0 | 0.96117 | 0 | 0 | 0 | 0 | 0 | 51.7637 | 1.007 | 0.033368 | 0 | 0
2006-08-08 10:00 | 0 | 1.0214 | 0 | 0.94111 | 0.046955 | 0 | 0 | 0 | 0.040381 | 51.7637 | 1.0237 | 0.033368 | 0 | 0
2006-08-08 11:00 | 0 | 1.0471 | 0 | 0.94958 | 0.06411 | 100 | 0 | 100 | 0.095515 | 51.7637 | 1.0404 | 0.033368 | 0 | 0
2006-08-08 12:00 | 0.05544 | 0.87001 | 0 | 0.98759 | 0 | 0 | 0.095514 | 0 | 0 | 51.7637 | 1.0571 | 0.033368 | 0 | 0
2006-08-08 13:00 | 0.66865 | 0.39771 | 0 | 1.033 | 0 | 100 | 0 | 100 | 0 | 51.7637 | 1.0738 | 0.033368 | 0 | 0
2006-08-08 14:00 | 0.9849 | 0.13371 | 0 | 1.0852 | 0 | 100 | 0 | 100 | 0 | 51.7637 | 1.0904 | 0.033368 | 0 | 0
2006-08-08 15:00 | 1.244 | 0.040594 | 0 | 1.1384 | 0.11288 | 100 | 0 | 100 | 0.097077 | 51.7637 | 1.1071 | 0.033368 | 0 | 0
2006-08-08 16:00 | 1.3863 | 0.20514 | 0 | 1.1904 | 0.36759 | 0 | 0 | 0 | 0.4132 | 51.7637 | 1.1238 | 0.033368 | 0 | 0
2006-08-08 17:00 | 1.4002 | 0.24654 | 0 | 1.2458 | 0.36759 | 100 | 0 | 100 | 0.72932 | 51.7637 | 1.1405 | 0.033368 | 0 | 0
2006-08-08 18:00 | 1.3793 | 0.30544 | 0 | 1.302 | 0.34929 | 0 | 0 | 0 | 1.0297 | 51.7637 | 1.1572 | 0.033368 | 0 | 0
2006-08-08 19:00 | 1.351 | 0.30437 | 0 | 1.3662 | 0.25576 | 100 | 0 | 100 | 1.2496 | 51.7637 | 1.1738 | 0.033368 | 0 | 0
2006-08-08 20:00 | 1.34 | 0.301 | 0 | 1.4357 | 0.17199 | 0 | 0 | 0 | 1.3975 | 51.7637 | 1.1905 | 0.033368 | 0 | 0
2006-08-08 21:00 | 1.3133 | 0.29706 | 0 | 1.4923 | 0.084698 | 100 | 0 | 100 | 1.4704 | 51.7637 | 1.2072 | 0.033368 | 0 | 0
2006-08-08 22:00 | 1.2554 | 0.3019 | 0 | 1.5428 | 2.3594e-05 | 0 | 0 | 0 | 1.4704 | 51.7637 | 1.2144 | 0.014406 | 0 | 0
2006-08-08 23:00 | 1.0908 | 0.31758 | 0 | 1.5662 | 0 | 0 | 0.12756 | 0 | 1.3428 | 51.7637 | 1.1719 | 0 | 0.042554 | 0
2006-08-09 | 0.84979 | 0.36361 | 0 | 1.5634 | 0 | 0 | 0.31981 | 0 | 1.0229 | 51.7637 | 1.1293 | 0 | 0.042554 | 0
2006-08-09 01:00 | 0.3858 | 0.6103 | 0.13656 | 1.5305 | 0 | 100 | 0.36759 | 99.8634 | 0.65535 | 51.9002 | 1.0867 | 0 | 0.042554 | 0.13656
2006-08-09 02:00 | 0.010862 | 0.90557 | 0.16611 | 1.4803 | 0 | 0.16611 | 0.36759 | 0 | 0.28775 | 52.0663 | 1.0442 | 0 | 0.042554 | 0.16611
2006-08-09 03:00 | 0 | 1.0226 | 0.083127 | 1.4237 | 0 | 0.083127 | 0.28774 | 0 | 0 | 52.1495 | 1.0016 | 0 | 0.042554 | 0.083127
2006-08-09 04:00 | 0 | 1.0736 | 0.23033 | 1.3341 | 0 | 0.23033 | 0 | 0 | 0 | 52.3798 | 0.95908 | 0 | 0.042554 | 0.23033
2006-08-09 05:00 | 0 | 1.0906 | 0.093461 | 1.2143 | 0 | 0.093461 | 0 | 0 | 0 | 52.4733 | 0.91652 | 0 | 0.042554 | 0.093461
2006-08-09 06:00 | 0 | 1.0916 | 0 | 1.112 | 0 | 0 | 0 | 0 | 0 | 52.4733 | 0.88778 | 0 | 0.028745 | 0
2006-08-09 07:00 | 0 | 1.0992 | 0 | 1.038 | 0.061139 | 100 | 0 | 100 | 0.05258 | 52.4733 | 0.88778 | 0 | 0 | 0
2006-08-09 08:00 | 0 | 1.1208 | 0 | 0.98896 | 0.13183 | 0 | 0 | 0 | 0.16595 | 52.4733 | 0.88777 | 0 | 0 | 0
2006-08-09 09:00 | 0 | 1.1132 | 0 | 0.95728 | 0.15592 | 100 | 0 | 100 | 0.30004 | 52.4733 | 0.88777 | 0 | 0 | 0
2006-08-09 10:00 | 0 | 1.0856 | 0 | 0.93798 | 0.14758 | 0 | 0 | 0 | 0.42696 | 52.4733 | 0.88777 | 0 | 0 | 0
2006-08-09 11:00 | 0 | 1.0642 | 0 | 0.94935 | 0.11483 | 0 | 0 | 0 | 0.52571 | 52.4733 | 0.88777 | 0 | 0 | 0
2006-08-09 12:00 | 0.021776 | 0.91525 | 0 | 0.98484 | 0 | 0 | 0.047809 | 0 | 0.47789 | 52.4733 | 0.88777 | 0 | 0 | 0
2006-08-09 13:00 | 0.45414 | 0.40741 | 0 | 1.0322 | 0 | 0 | 0.17062 | 0 | 0.30727 | 52.4733 | 0.88777 | 0 | 0 | 0
2006-08-09 14:00 | 0.90714 | 0.27949 | 0 | 1.0836 | 0.103 | 100 | 0 | 100 | 0.39584 | 52.4733 | 0.88777 | 0 | 0 | 0
2006-08-09 15:00 | 1.1491 | 0.29001 | 0 | 1.1351 | 0.304 | 0 | 0 | 0 | 0.65728 | 52.4733 | 0.88776 | 0 | 0 | 0
2006-08-09 16:00 | 1.2944 | 0.25808 | 0 | 1.1942 | 0.35834 | 100 | 0 | 100 | 0.96545 | 52.4733 | 0.88776 | 0 | 0 | 0
2006-08-09 17:00 | 1.3146 | 0.23251 | 0 | 1.2638 | 0.2833 | 100 | 0 | 100 | 1.2091 | 52.4733 | 0.88776 | 0 | 0 | 0
2006-08-09 18:00 | 1.2929 | 0.22477 | 0 | 1.3357 | 0.18193 | 100 | 0 | 100 | 1.3655 | 52.4733 | 0.88776 | 0 | 0 | 0
2006-08-09 19:00 | 1.258 | 0.22878 | 0 | 1.4121 | 0.074728 | 0 | 0 | 0 | 1.4298 | 52.4733 | 0.88776 | 0 | 0 | 0
2006-08-09 20:00 | 1.2315 | 0.23698 | 0 | 1.4874 | 0 | 0 | 0 | 0 | 1.4297 | 52.4733 | 0.86114 | 0 | 0.026618 | 0
2006-08-09 21:00 | 1.1847 | 0.25342 | 0 | 1.5472 | 0 | 0 | 0.078792 | 0 | 1.3509 | 52.4733 | 0.81858 | 0 | 0.042554 | 0
2006-08-09 22:00 | 1.0948 | 0.28048 | 0 | 1.5868 | 0 | 100 | 0.18125 | 100 | 1.1697 | 52.4733 | 0.77603 | 0 | 0.042554 | 0
2006-08-09 23:00 | 0.93795 | 0.31982 | 0 | 1.6002 | 0 | 0 | 0.31216 | 0 | 0.85749 | 52.4733 | 0.73347 | 0 | 0.042554 | 0
2006-08-10 | 0.69365 | 0.39956 | 0.09854 | 1.5896 | 0 | 100 | 0.36759 | 99.9015 | 0.48988 | 52.5718 | 0.69092 | 0 | 0.042554 | 0.09854
2006-08-10 01:00 | 0.35388 | 0.6998 | 0.10665 | 1.5581 | 0 | 0.10665 | 0.36759 | 0 | 0.12229 | 52.6784 | 0.64836 | 0 | 0.042554 | 0.10665
2006-08-10 02:00 | 0.0099397 | 1.1069 | 0.24135 | 1.5107 | 0 | 100 | 0.12229 | 99.7586 | 0 | 52.9198 | 0.60581 | 0 | 0.042554 | 0.24135
2006-08-10 03:00 | 0 | 1.222 | 0.21583 | 1.4681 | 0 | 100 | 0 | 99.7842 | 0 | 53.1356 | 0.56325 | 0 | 0.042554 | 0.21583
2006-08-10 04:00 | 0 | 1.2029 | 0.14631 | 1.3794 | 0 | 0.14631 | 0 | 0 | 0 | 53.2819 | 0.5207 | 0 | 0.042554 | 0.14631
2006-08-10 05:00 | 0 | 1.1659 | 0.063422 | 1.2595 | 0 | 0.063422 | 0 | 0 | 0 | 53.3454 | 0.47814 | 0 | 0.042554 | 0.063422
2006-08-10 06:00 | 0 | 1.097 | 0.022267 | 1.1495 | 0 | 0.022267 | 0 | 0 | 0 | 53.3676 | 0.43559 | 0 | 0.042554 | 0.022267
2006-08-10 07:00 | 0 | 1.0081 | 0.027837 | 1.0662 | 0 | 100 | 0 | 99.9722 | 0 | 53.3955 | 0.39304 | 0 | 0.042554 | 0.027837
2006-08-10 08:00 | 0 | 0.92538 | 0.055186 | 1.0108 | 0 | 0.055186 | 0 | 0 | 0 | 53.4507 | 0.35048 | 0 | 0.042554 | 0.055186
2006-08-10 09:00 | 0 | 0.86675 | 0.077236 | 0.9742 | 0 | 100 | 0 | 99.9228 | 0 | 53.5279 | 0.30793 | 0 | 0.042554 | 0.077236
2006-08-10 10:00 | 0 | 0.83845 | 0.087535 | 0.9562 | 0 | 100 | 0 | 99.9125 | 0 | 53.6154 | 0.26537 | 0 | 0.042554 | 0.087535
2006-08-10 11:00 | 0 | 0.84599 | 0.087149 | 0.96335 | 0 | 0.087149 | 0 | 0 | 0 | 53.7026 | 0.22282 | 0 | 0.042554 | 0.087149
2006-08-10 12:00 | 0.026032 | 0.76228 | 0.17784 | 0.99636 | 0 | 100 | 0 | 99.8222 | 0 | 53.8804 | 0.18026 | 0 | 0.042554 | 0.17784
2006-08-10 13:00 | 0.52715 | 0.43424 | 0.046812 | 1.0384 | 0 | 100 | 0 | 99.9532 | 0 | 53.9272 | 0.13771 | 0 | 0.042554 | 0.046812
2006-08-10 14:00 | 0.96671 | 0.37373 | 0 | 1.0874 | 0.25306 | 100 | 0 | 100 | 0.21763 | 53.9272 | 0.13771 | 0 | 0 | 0
2006-08-10 15:00 | 1.2018 | 0.34143 | 0 | 1.1423 | 0.36759 | 100 | 0 | 100 | 0.53375 | 53.9272 | 0.15439 | 0.033368 | 0 | 0
2006-08-10 16:00 | 1.3326 | 0.26809 | 0 | 1.1997 | 0.36759 | 0 | 0 | 0 | 0.84987 | 53.9272 | 0.17108 | 0.033368 | 0 | 0
2006-08-10 17:00 | 1.344 | 0.28183 | 0 | 1.2613 | 0.36448 | 100 | 0 | 100 | 1.1633 | 53.9272 | 0.17108 | 0 | 0 | 0
2006-08-10 18:00 | 1.3251 | 0.23757 | 0 | 1.3253 | 0.23735 | 0 | 0 | 0 | 1.3674 | 53.9272 | 0.17108 | 0 | 0 | 0
2006-08-10 19:00 | 1.2963 | 0.20374 | 0 | 1.3949 | 0.10507 | 0 | 0 | 0 | 1.4578 | 53.9272 | 0.17108 | 0 | 0 | 0
2006-08-10 20:00 | 1.2766 | 0.18474 | 0 | 1.4511 | 0.01017 | 100 | 0 | 100 | 1.4665 | 53.9272 | 0.17108 | 0 | 0 | 0
2006-08-10 21:00 | 1.2524 | 0.1852 | 0 | 1.5054 | 0 | 0 | 0.067796 | 0 | 1.3987 | 53.9272 | 0.17108 | 0 | 0 | 0
2006-08-10 22:00 | 1.1846 | 0.20297 | 0 | 1.54 | 0 | 0 | 0.15238 | 0 | 1.2463 | 53.9272 | 0.17108 | 0 | 0 | 0
2006-08-10 23:00 | 1.0233 | 0.23569 | 0 | 1.5526 | 0 | 100 | 0.27808 | 100 | 0.96818 | 53.9272 | 0.14917 | 0 | 0.021907 | 0
2006-08-11 | 0.7737 | 0.30546 | 0.063169 | 1.5401 | 0 | 0.063169 | 0.36759 | 0 | 0.60057 | 53.9904 | 0.10662 | 0 | 0.042554 | 0.063169
2006-08-11 01:00 | 0.35619 | 0.57457 | 0.16856 | 1.4971 | 0 | 0.16856 | 0.36759 | 0 | 0.23298 | 54.159 | 0.064061 | 0 | 0.042554 | 0.16856
2006-08-11 02:00 | 0.008747 | 1.0446 | 0.12534 | 1.4418 | 0 | 100 | 0.23297 | 99.8747 | 0 | 54.2843 | 0.021508 | 0 | 0.042554 | 0.12534
2006-08-11 03:00 | 0 | 1.3793 | 0 | 1.3946 | 0 | 100 | 0 | 100 | 0 | 54.2843 | 0 | 0 | 0.021507 | 0
2006-08-11 04:00 | 0 | 1.3516 | 0 | 1.3182 | 0 | 0 | 0 | 0 | 0 | 54.2843 | 0.016684 | 0.033368 | 0 | 0
2006-08-11 05:00 | 0 | 1.2481 | 0 | 1.2147 | 0 | 100 | 0 | 100 | 0 | 54.2843 | 0.033368 | 0.033368 | 0 | 0
2006-08-11 06:00 | 0 | 1.1506 | 0 | 1.1172 | 0 | 0 | 0 | 0 | 0 | 54.2843 | 0.050051 | 0.033368 | 0 | 0
2006-08-11 07:00 | 0 | 1.077 | 0 | 1.0436 | 0 | 100 | 0 | 100 | 0 | 54.2843 | 0.066735 | 0.033368 | 0 | 0
2006-08-11 08:00 | 0 | 1.025 | 0 | 0.99164 | 0 | 100 | 0 | 100 | 0 | 54.2843 | 0.083419 | 0.033368 | 0 | 0
2006-08-11 09:00 | 0 | 0.98728 | 0 | 0.95391 | 0 | 100 | 0 | 100 | 0 | 54.2843 | 0.1001 | 0.033368 | 0 | 0
2006-08-11 10:00 | 0 | 0.9626 | 0 | 0.92923 | 0 | 100 | 0 | 100 | 0 | 54.2843 | 0.11679 | 0.033368 | 0 | 0
2006-08-11 11:00 | 0 | 0.95082 | 0 | 0.91745 | 0 | 0 | 0 | 0 | 0 | 54.2843 | 0.13347 | 0.033368 | 0 | 0
2006-08-11 12:00 | 0.028543 | 0.9259 | 0 | 0.92107 | 0 | 0 | 0 | 0 | 0 | 54.2843 | 0.15015 | 0.033368 | 0 | 0
2006-08-11 13:00 | 0.45743 | 0.50688 | 0 | 0.93094 | 0 | 0 | 0 | 0 | 0 | 54.2843 | 0.16684 | 0.033368 | 0 | 0
2006-08-11 14:00 | 0.92037 | 0.086669 | 0 | 0.97368 | 0 | 100 | 0 | 100 | 0 | 54.2843 | 0.18352 | 0.033368 | 0 | 0
2006-08-11 15:00 | 1.1465 | 0 | 0 | 1.0309 | 0.082266 | 100 | 0 | 100 | 0.070749 | 54.2843 | 0.2002 | 0.033368 | 0 | 0
2006-08-11 16:00 | 1.245 | 0 | 0 | 1.0943 | 0.11728 | 0 | 0 | 0 | 0.17161 | 54.2843 | 0.21689 | 0.033368 | 0 | 0
2006-08-11 17:00 | 1.2745 | 0 | 0 | 1.1567 | 0.084422 | 0 | 0 | 0 | 0.24421 | 54.2843 | 0.23357 | 0.033368 | 0 | 0
2006-08-11 18:00 | 1.254 | 0 | 0 | 1.2104 | 0.010177 | 100 | 0 | 100 | 0.25296 | 54.2843 | 0.25025 | 0.033368 | 0 | 0
2006-08-11 19:00 | 1.2204 | 0.083064 | 0 | 1.2701 | 0 | 100 | 0 | 100 | 0.25295 | 54.2843 | 0.26694 | 0.033368 | 0 | 0
2006-08-11 20:00 | 1.1874 | 0.17701 | 0 | 1.331 | 0 | 0 | 0 | 0 | 0.25295 | 54.2843 | 0.28362 | 0.033368 | 0 | 0
2006-08-11 21:00 | 1.1437 | 0.26742 | 0 | 1.3778 | 0 | 0 | 0 | 0 | 0.25295 | 54.2843 | 0.3003 | 0.033368 | 0 | 0
2006-08-11 22:00 | 1.0671 | 0.38032 | 0 | 1.414 | 0 | 0 | 0 | 0 | 0.25294 | 54.2843 | 0.31699 | 0.033368 | 0 | 0
2006-08-11 23:00 | 0.91214 | 0.55775 | 0 | 1.4365 | 0 | 0 | 0 | 0 | 0.25294 | 54.2843 | 0.33367 | 0.033368 | 0 | 0
2006-08-12 | 0.67099 | 0.80089 | 0 | 1.4385 | 0 | 100 | 0 | 100 | 0.25294 | 54.2843 | 0.35035 | 0.033368 | 0 | 0
2006-08-12 01:00 | 0.30447 | 1.1331 | 0 | 1.4042 | 0 | 100 | 0 | 100 | 0.25293 | 54.2843 | 0.36704 | 0.033368 | 0 | 0
2006-08-12 02:00 | 0.0077983 | 1.3816 | 0 | 1.356 | 0 | 0 | 0 | 0 | 0.25293 | 54.2843 | 0.38372 | 0.033368 | 0 | 0
2006-08-12 03:00 | 0 | 1.5111 | 0 | 1.3131 | 0.16467 | 0 | 0 | 0 | 0.39454 | 54.2843 | 0.4004 | 0.033368 | 0 | 0
2006-08-12 04:00 | 0 | 1.4231 | 0 | 1.241 | 0.14874 | 0 | 0 | 0 | 0.52246 | 54.2843 | 0.41709 | 0.033368 | 0 | 0
2006-08-12 05:00 | 0 | 1.2989 | 0 | 1.1557 | 0.10986 | 0 | 0 | 0 | 0.61693 | 54.2843 | 0.43377 | 0.033368 | 0 | 0
2006-08-12 06:00 | 0 | 1.1624 | 0 | 1.0741 | 0.054971 | 100 | 0 | 100 | 0.66419 | 54.2843 | 0.45045 | 0.033368 | 0 | 0
2006-08-12 07:00 | 0 | 1.0303 | 0 | 1.0008 | 0 | 100 | 0.0038812 | 100 | 0.6603 | 54.2843 | 0.46714 | 0.033368 | 0 | 0
2006-08-12 08:00 | 0 | 0.9183 | 0 | 0.95299 | 0 | 0 | 0.068063 | 0 | 0.59223 | 54.2843 | 0.48382 | 0.033368 | 0 | 0
2006-08-12 09:00 | 0 | 0.8303 | 0 | 0.9198 | 0 | 100 | 0.12287 | 100 | 0.46936 | 54.2843 | 0.5005 | 0.033368 | 0 | 0
2006-08-12 10:00 | 0 | 0.80022 | 0 | 0.89781 | 0 | 0 | 0.13096 | 0 | 0.33839 | 54.2843 | 0.51719 | 0.033368 | 0 | 0
2006-08-12 11:00 | 0 | 0.81847 | 0 | 0.88321 | 0 | 0 | 0.098109 | 0 | 0.24028 | 54.2843 | 0.53387 | 0.033368 | 0 | 0
2006-08-12 12:00 | 0.02063 | 0.69253 | 0 | 0.88272 | 0 | 100 | 0.20293 | 100 | 0.037349 | 54.2843 | 0.55055 | 0.033368 | 0 | 0
2006-08-12 13:00 | 0.35972 | 0.52371 | 0 | 0.88741 | 0 | 0 | 0.037348 | 0 | 0 | 54.2843 | 0.56723 | 0.033368 | 0 | 0
2006-08-12 14:00 | 0.8349 | 0.11935 | 0 | 0.92088 | 0 | 100 | 0 | 100 | 0 | 54.2843 | 0.58392 | 0.033368 | 0 | 0
2006-08-12 15:00 | 1.0869 | 0 | 0 | 0.97806 | 0.075427 | 100 | 0 | 100 | 0.064867 | 54.2843 | 0.6006 | 0.033368 | 0 | 0
2006-08-12 16:00 | 1.2221 | 0 | 0 | 1.0324 | 0.15636 | 100 | 0 | 100 | 0.19934 | 54.2843 | 0.61728 | 0.033368 | 0 | 0
2006-08-12 17:00 | 1.2544 | 0 | 0 | 1.0852 | 0.13582 | 0 | 0 | 0 | 0.31613 | 54.2843 | 0.63397 | 0.033368 | 0 | 0
2006-08-12 18:00 | 1.2375 | 0 | 0 | 1.149 | 0.055182 | 0 | 0 | 0 | 0.36359 | 54.2843 | 0.65065 | 0.033368 | 0 | 0
2006-08-12 19:00 | 1.2054 | 0.18498 | 0 | 1.2056 | 0.15142 | 0 | 0 | 0 | 0.4938 | 54.2843 | 0.66733 | 0.033368 | 0 | 0
2006-08-12 20:00 | 1.1783 | 0.48469 | 0 | 1.262 | 0.36759 | 0 | 0 | 0 | 0.80992 | 54.2843 | 0.68401 | 0.033368 | 0 | 0
2006-08-12 21:00 | 1.1332 | 0.57671 | 0 | 1.315 | 0.36149 | 100 | 0 | 100 | 1.1208 | 54.2843 | 0.7007 | 0.033368 | 0 | 0
2006-08-12 22:00 | 1.0667 | 0.60443 | 0 | 1.3618 | 0.27593 | 100 | 0 | 100 | 1.3581 | 54.2843 | 0.71738 | 0.033368 | 0 | 0
2006-08-12 23:00 | 0.93576 | 0.62212 | 0 | 1.3939 | 0.13059 | 100 | 0 | 100 | 1.4704 | 54.2843 | 0.73406 | 0.033368 | 0 | 0
2006-08-13 | 0.71449 | 0.63934 | 0 | 1.4008 | 0 | 100 | 0.046967 | 100 | 1.4234 | 54.2843 | 0.73406 | 0 | 0 | 0
2006-08-13 01:00 | 0.35887 | 0.73756 | 0 | 1.3713 | 0 | 0 | 0.27487 | 0 | 1.1485 | 54.2843 | 0.73406 | 0 | 0 | 0
2006-08-13 02:00 | 0.0065041 | 0.92409 | 0 | 1.3267 | 0 | 0 | 0.36592 | 0 | 0.78255 | 54.2843 | 0.6915 | 0 | 0.042554 | 0
2006-08-13 03:00 | 0 | 0.95215 | 0 | 1.2921 | 0 | 100 | 0.30971 | 100 | 0.47283 | 54.2843 | 0.64895 | 0 | 0.042554 | 0
2006-08-13 04:00 | 0 | 0.87263 | 0 | 1.2201 | 0 | 0 | 0.3173 | 0 | 0.15552 | 54.2843 | 0.6064 | 0 | 0.042554 | 0
2006-08-13 05:00 | 0 | 0.79462 | 0.13864 | 1.119 | 0 | 0.13864 | 0.15552 | 0 | 0 | 54.4229 | 0.56384 | 0 | 0.042554 | 0.13864
2006-08-13 06:00 | 0 | 0.72938 | 0.26746 | 1.0271 | 0 | 100 | 0 | 99.7325 | 0 | 54.6904 | 0.52129 | 0 | 0.042554 | 0.26746
2006-08-13 07:00 | 0 | 0.68744 | 0.2446 | 0.96225 | 0 | 100 | 0 | 99.7554 | 0 | 54.935 | 0.47873 | 0 | 0.042554 | 0.2446
2006-08-13 08:00 | 0 | 0.65228 | 0.23643 | 0.91893 | 0 | 100 | 0 | 99.7636 | 0 | 55.1714 | 0.43618 | 0 | 0.042554 | 0.23643
2006-08-13 09:00 | 0 | 0.63046 | 0.23104 | 0.89171 | 0 | 0.23104 | 0 | 0 | 0 | 55.4025 | 0.39362 | 0 | 0.042554 | 0.23104
2006-08-13 10:00 | 0 | 0.61851 | 0.23174 | 0.88046 | 0 | 100 | 0 | 99.7683 | 0 | 55.6342 | 0.35107 | 0 | 0.042554 | 0.23174
2006-08-13 11:00 | 0 | 0.60866 | 0.25556 | 0.89443 | 0 | 0.25556 | 0 | 0 | 0 | 55.8898 | 0.30851 | 0 | 0.042554 | 0.25556
2006-08-13 12:00 | 0.023396 | 0.53392 | 0.34141 | 0.92894 | 0 | 0.34141 | 0 | 0 | 0 | 56.2312 | 0.26596 | 0 | 0.042554 | 0.34141
2006-08-13 13:00 | 0.53293 | 0.33558 | 0.082486 | 0.98121 | 0 | 0.082486 | 0 | 0 | 0 | 56.3136 | 0.22341 | 0 | 0.042554 | 0.082486
2006-08-13 14:00 | 0.98541 | 0.2675 | 0 | 1.0331 | 0.18645 | 100 | 0 | 100 | 0.16034 | 56.3136 | 0.24009 | 0.033368 | 0 | 0
2006-08-13 15:00 | 1.2369 | 0.24348 | 0 | 1.0848 | 0.36218 | 0 | 0 | 0 | 0.47182 | 56.3136 | 0.25677 | 0.033368 | 0 | 0
2006-08-13 16:00 | 1.3396 | 0.19644 | 0 | 1.1351 | 0.36759 | 0 | 0 | 0 | 0.78794 | 56.3136 | 0.27346 | 0.033368 | 0 | 0
2006-08-13 17:00 | 1.3416 | 0.21198 | 0 | 1.1854 | 0.33482 | 100 | 0 | 100 | 1.0759 | 56.3136 | 0.29014 | 0.033368 | 0 | 0
2006-08-13 18:00 | 1.3018 | 0.21374 | 0 | 1.2461 | 0.23604 | 100 | 0 | 100 | 1.2789 | 56.3136 | 0.30682 | 0.033368 | 0 | 0
2006-08-13 19:00 | 1.2539 | 0.22139 | 0 | 1.3019 | 0.14 | 0 | 0 | 0 | 1.3992 | 56.3136 | 0.32351 | 0.033368 | 0 | 0
2006-08-13 20:00 | 1.2126 | 0.22949 | 0 | 1.3586 | 0.082726 | 100 | 0 | 100 | 1.4704 | 56.3136 | 0.32386 | 0.00070478 | 0 | 0
2006-08-13 21:00 | 1.1601 | 0.23666 | 0 | 1.411 | 0 | 0 | 0.014288 | 0 | 1.456 | 56.3136 | 0.32386 | 0 | 0 | 0
2006-08-13 22:00 | 1.0759 | 0.24458 | 0 | 1.4492 | 0 | 0 | 0.12872 | 0 | 1.3273 | 56.3136 | 0.32386 | 0 | 0 | 0
2006-08-13 23:00 | 0.92285 | 0.25228 | 0 | 1.4691 | 0 | 100 | 0.29393 | 100 | 1.0334 | 56.3136 | 0.32386 | 0 | 0 | 0
2006-08-14 | 0.6817 | 0.27354 | 0.35647 | 1.4702 | 0 | 0.35647 | 0.12829 | 0 | 0.90506 | 56.6701 | 0.2813 | 0 | 0.042554 | 0.35647
2006-08-14 01:00 | 0.34144 | 0.40821 | 0.49246 | 1.4329 | 0 | 0.49246 | 0.16054 | 0 | 0.74451 | 57.1626 | 0.23875 | 0 | 0.042554 | 0.49246
2006-08-14 02:00 | 0.0054373 | 0.58853 | 0.49246 | 1.3884 | 0 | 100 | 0.27176 | 99.5075 | 0.47274 | 57.655 | 0.19619 | 0 | 0.042554 | 0.49246
2006-08-14 03:00 | 0 | 0.61364 | 0.49246 | 1.3479 | 0 | 100 | 0.21161 | 99.5075 | 0.26113 | 58.1475 | 0.15364 | 0 | 0.042554 | 0.49246
2006-08-14 04:00 | 0 | 0.57821 | 0.49246 | 1.2674 | 0 | 0.49246 | 0.16648 | 0 | 0.094649 | 58.64 | 0.11109 | 0 | 0.042554 | 0.49246
2006-08-14 05:00 | 0 | 0.5397 | 0.49246 | 1.1555 | 0 | 0.49246 | 0.093113 | 0 | 0.0015352 | 59.1324 | 0.068532 | 0 | 0.042554 | 0.49246
2006-08-14 06:00 | 0 | 0.53362 | 0.49246 | 1.0578 | 0 | 100 | 0.0015351 | 99.5075 | 0 | 59.6249 | 0.025978 | 0 | 0.042554 | 0.49246
2006-08-14 07:00 | 0 | 0.53742 | 0.44853 | 0.99273 | 0 | 0.44853 | 0 | 0 | 0 | 60.0734 | 0.016426 | 0 | 0.0095519 | 0.44853
2006-08-14 08:00 | 0 | 0.54609 | 0.40338 | 0.94947 | 0 | 100 | 0 | 99.5966 | 0 | 60.4768 | 0.016426 | 0 | 0 | 0.40338
2006-08-14 09:00 | 0 | 0.53877 | 0.3824 | 0.92117 | 0 | 100 | 0 | 99.6176 | 0 | 60.8592 | 0.016426 | 0 | 0 | 0.3824
2006-08-14 10:00 | 0 | 0.5276 | 0.38301 | 0.9106 | 0 | 100 | 0 | 99.617 | 0 | 61.2422 | 0.016426 | 0 | 0 | 0.38301
2006-08-14 11:00 | 0 | 0.51286 | 0.40969 | 0.92256 | 0 | 100 | 0 | 99.5903 | 0 | 61.6519 | 0.016426 | 0 | 0 | 0.40969
2006-08-14 12:00 | 0.0089575 | 0.4499 | 0.49246 | 0.96298 | 0 | 0.49246 | 0 | 0 | 0 | 62.1444 | 0 | 0 | 0.016426 | 0.49246
2006-08-14 13:00 | 0.42954 | 0.33967 | 0.2394 | 1.0086 | 0 | 0.2394 | 0 | 0 | 0 | 62.3838 | 0 | 0 | 0 | 0.2394
2006-08-14 14:00 | 0.898 | 0.18948 | 0 | 1.0541 | 0 | 100 | 0 | 100 | 0 | 62.3838 | 0.016684 | 0.033368 | 0 | 0
2006-08-14 15:00 | 1.1343 | 0.29418 | 0 | 1.1032 | 0.29185 | 0 | 0 | 0 | 0.25099 | 62.3838 | 0.033368 | 0.033368 | 0 | 0
2006-08-14 16:00 | 1.2607 | 0.29435 | 0 | 1.1541 | 0.36759 | 0 | 0 | 0 | 0.56711 | 62.3838 | 0.050051 | 0.033368 | 0 | 0
2006-08-14 17:00 | 1.2696 | 0.33586 | 0 | 1.2046 | 0.36759 | 0 | 0 | 0 | 0.88323 | 62.3838 | 0.066735 | 0.033368 | 0 | 0
2006-08-14 18:00 | 1.2445 | 0.3351 | 0 | 1.2592 | 0.28698 | 0 | 0 | 0 | 1.13 | 62.3838 | 0.083419 | 0.033368 | 0 | 0
2006-08-14 19:00 | 1.2056 | 0.33594 | 0 | 1.3018 | 0.2064 | 0 | 0 | 0 | 1.3075 | 62.3838 | 0.1001 | 0.033368 | 0 | 0
2006-08-14 20:00 | 1.1756 | 0.34277 | 0 | 1.3529 | 0.13209 | 100 | 0 | 100 | 1.4211 | 62.3838 | 0.11679 | 0.033368 | 0 | 0
2006-08-14 21:00 | 1.1347 | 0.35683 | 0 | 1.4008 | 0.057311 | 0 | 0 | 0 | 1.4704 | 62.3838 | 0.13347 | 0.033368 | 0 | 0
2006-08-14 22:00 | 1.07 | 0.37949 | 0 | 1.4378 | 0 | 100 | 0 | 100 | 1.4703 | 62.3838 | 0.13932 | 0.0117 | 0 | 0
2006-08-14 23:00 | 0.92924 | 0.4077 | 0 | 1.4552 | 0 | 0 | 0.11824 | 0 | 1.3521 | 62.3838 | 0.13932 | 0 | 0 | 0
2006-08-15 | 0.70624 | 0.4514 | 0 | 1.4518 | 0 | 0 | 0.29411 | 0 | 1.0579 | 62.3838 | 0.13932 | 0 | 0 | 0
2006-08-15 01:00 | 0.35875 | 0.71958 | 0 | 1.4245 | 0 | 100 | 0.34615 | 100 | 0.71178 | 62.3838 | 0.13932 | 0 | 0 | 0
2006-08-15 02:00 | 0.004699 | 1.0648 | 0 | 1.3813 | 0 | 0 | 0.31174 | 0 | 0.40003 | 62.3838 | 0.13932 | 0 | 0 | 0
2006-08-15 03:00 | 0 | 1.1937 | 0 | 1.3408 | 0 | 0 | 0.14708 | 0 | 0.25294 | 62.3838 | 0.13932 | 0 | 0 | 0
2006-08-15 04:00 | 0 | 1.2098 | 0 | 1.2588 | 0 | 100 | 0.048988 | 100 | 0.20395 | 62.3838 | 0.13932 | 0 | 0 | 0
2006-08-15 05:00 | 0 | 1.1859 | 0 | 1.1542 | 0 | 0 | 0 | 0 | 0.20395 | 62.3838 | 0.15517 | 0.031699 | 0 | 0
2006-08-15 06:00 | 0 | 1.1496 | 0 | 1.0608 | 0.055409 | 100 | 0 | 100 | 0.2516 | 62.3838 | 0.17185 | 0.033368 | 0 | 0
2006-08-15 07:00 | 0 | 1.0987 | 0 | 0.999 | 0.093959 | 0 | 0 | 0 | 0.3324 | 62.3838 | 0.17473 | 0.005765 | 0 | 0
2006-08-15 08:00 | 0 | 1.0586 | 0 | 0.95634 | 0.10222 | 0 | 0 | 0 | 0.4203 | 62.3838 | 0.17473 | 0 | 0 | 0
2006-08-15 09:00 | 0 | 1.054 | 0 | 0.92336 | 0.13065 | 100 | 0 | 100 | 0.53265 | 62.3838 | 0.17473 | 0 | 0 | 0
2006-08-15 10:00 | 0 | 1.0142 | 0 | 0.91465 | 0.099532 | 100 | 0 | 100 | 0.61824 | 62.3838 | 0.17473 | 0 | 0 | 0
2006-08-15 11:00 | 0 | 0.97397 | 0 | 0.92863 | 0.045342 | 0 | 0 | 0 | 0.65723 | 62.3838 | 0.17473 | 0 | 0 | 0
2006-08-15 12:00 | 0.012605 | 0.86078 | 0 | 0.97415 | 0 | 100 | 0.10077 | 100 | 0.55645 | 62.3838 | 0.17473 | 0 | 0 | 0
2006-08-15 13:00 | 0.33506 | 0.49411 | 0 | 1.02 | 0 | 100 | 0.19079 | 100 | 0.36566 | 62.3838 | 0.17473 | 0 | 0 | 0
2006-08-15 14:00 | 0.75369 | 0.33973 | 0 | 1.0674 | 0.026023 | 100 | 0 | 100 | 0.38803 | 62.3838 | 0.17473 | 0 | 0 | 0
2006-08-15 15:00 | 0.98735 | 0.36474 | 0 | 1.1077 | 0.24437 | 100 | 0 | 100 | 0.59818 | 62.3838 | 0.17473 | 0 | 0 | 0
2006-08-15 16:00 | 1.1246 | 0.36434 | 0 | 1.1533 | 0.33565 | 0 | 0 | 0 | 0.88684 | 62.3838 | 0.17473 | 0 | 0 | 0
2006-08-15 17:00 | 1.15 | 0.34353 | 0 | 1.1973 | 0.29627 | 100 | 0 | 100 | 1.1416 | 62.3838 | 0.17473 | 0 | 0 | 0
2006-08-15 18:00 | 1.1263 | 0.32639 | 0 | 1.2402 | 0.21243 | 100 | 0 | 100 | 1.3243 | 62.3838 | 0.17473 | 0 | 0 | 0
2006-08-15 19:00 | 1.0857 | 0.32467 | 0 | 1.2854 | 0.12496 | 0 | 0 | 0 | 1.4317 | 62.3838 | 0.17473 | 0 | 0 | 0
2006-08-15 20:00 | 1.0427 | 0.3356 | 0 | 1.3334 | 0.044933 | 0 | 0 | 0 | 1.4704 | 62.3838 | 0.17473 | 0 | 0 | 0
2006-08-15 21:00 | 0.97835 | 0.36672 | 0 | 1.3877 | 0 | 100 | 0.042651 | 100 | 1.4277 | 62.3838 | 0.17473 | 0 | 0 | 0
2006-08-15 22:00 | 0.89716 | 0.42143 | 0 | 1.4259 | 0 | 0 | 0.10727 | 0 | 1.3204 | 62.3838 | 0.17473 | 0 | 0 | 0
2006-08-15 23:00 | 0.77344 | 0.50246 | 0 | 1.4485 | 0 | 0 | 0.17262 | 0 | 1.1478 | 62.3838 | 0.17473 | 0 | 0 | 0
2006-08-16 | 0.59498 | 0.62822 | 0 | 1.4418 | 0 | 0 | 0.21855 | 0 | 0.92919 | 62.3838 | 0.17473 | 0 | 0 | 0
2006-08-16 01:00 | 0.32522 | 0.90623 | 0 | 1.411 | 0 | 0 | 0.17958 | 0 | 0.7496 | 62.3838 | 0.17473 | 0 | 0 | 0
2006-08-16 02:00 | 0.004053 | 1.1856 | 0 | 1.3706 | 0 | 100 | 0.18099 | 100 | 0.5686 | 62.3838 | 0.17473 | 0 | 0 | 0
2006-08-16 03:00 | 0 | 1.1916 | 0 | 1.3374 | 0 | 0 | 0.14578 | 0 | 0.42281 | 62.3838 | 0.17473 | 0 | 0 | 0
2006-08-16 04:00 | 0 | 1.0645 | 0 | 1.257 | 0 | 100 | 0.19251 | 100 | 0.2303 | 62.3838 | 0.17473 | 0 | 0 | 0
2006-08-16 05:00 | 0 | 0.95447 | 0 | 1.1543 | 0 | 0 | 0.19987 | 0 | 0.030424 | 62.3838 | 0.17473 | 0 | 0 | 0
2006-08-16 06:00 | 0 | 0.89016 | 0.11626 | 1.0671 | 0 | 0.11626 | 0.030423 | 0 | 0 | 62.5 | 0.13217 | 0 | 0.042554 | 0.11626
2006-08-16 07:00 | 0 | 0.82406 | 0.14834 | 1.0026 | 0 | 0.14834 | 0 | 0 | 0 | 62.6484 | 0.089619 | 0 | 0.042554 | 0.14834
2006-08-16 08:00 | 0 | 0.75144 | 0.18252 | 0.96417 | 0 | 100 | 0 | 99.8175 | 0 | 62.8309 | 0.047066 | 0 | 0.042554 | 0.18252
2006-08-16 09:00 | 0 | 0.70611 | 0.19992 | 0.93625 | 0 | 0.19992 | 0 | 0 | 0 | 63.0308 | 0.0045119 | 0 | 0.042554 | 0.19992
2006-08-16 10:00 | 0 | 0.69315 | 0.22507 | 0.92142 | 0 | 0.22507 | 0 | 0 | 0 | 63.2559 | 0 | 0 | 0.0045119 | 0.22507
2006-08-16 11:00 | 0 | 0.73091 | 0.20766 | 0.93857 | 0 | 0.20766 | 0 | 0 | 0 | 63.4635 | 0 | 0 | 0 | 0.20766
2006-08-16 12:00 | 0.0046525 | 0.71984 | 0.25898 | 0.98347 | 0 | 100 | 0 | 99.741 | 0 | 63.7225 | 0 | 0 | 0 | 0.25898
2006-08-16 13:00 | 0.30567 | 0.47851 | 0.25315 | 1.0373 | 0 | 100 | 0 | 99.7468 | 0 | 63.9757 | 0 | 0 | 0 | 0.25315
2006-08-16 14:00 | 0.84536 | 0.27194 | 0 | 1.0839 | 0 | 100 | 0 | 100 | 0 | 63.9757 | 0.016684 | 0.033368 | 0 | 0
2006-08-16 15:00 | 1.1068 | 0.047793 | 0 | 1.1213 | 0 | 0 | 0 | 0 | 0 | 63.9757 | 0.033368 | 0.033368 | 0 | 0
2006-08-16 16:00 | 1.2346 | 0 | 0 | 1.1631 | 0.038202 | 0 | 0 | 0 | 0.032854 | 63.9757 | 0.050051 | 0.033368 | 0 | 0
2006-08-16 17:00 | 1.2664 | 0.0072931 | 0 | 1.2112 | 0.029156 | 0 | 0 | 0 | 0.057927 | 63.9757 | 0.066735 | 0.033368 | 0 | 0
2006-08-16 18:00 | 1.2532 | 0.2943 | 0 | 1.2594 | 0.25465 | 0 | 0 | 0 | 0.27693 | 63.9757 | 0.083419 | 0.033368 | 0 | 0
2006-08-16 19:00 | 1.2314 | 0.2958 | 0 | 1.3169 | 0.1769 | 0 | 0 | 0 | 0.42906 | 63.9757 | 0.1001 | 0.033368 | 0 | 0
2006-08-16 20:00 | 1.2159 | 0.3078 | 0 | 1.377 | 0.11326 | 0 | 0 | 0 | 0.52646 | 63.9757 | 0.11679 | 0.033368 | 0 | 0
2006-08-16 21:00 | 1.1917 | 0.32708 | 0 | 1.4209 | 0.064501 | 100 | 0 | 100 | 0.58192 | 63.9757 | 0.13347 | 0.033368 | 0 | 0
2006-08-16 22:00 | 1.1396 | 0.35961 | 0 | 1.4555 | 0.010342 | 100 | 0 | 100 | 0.59081 | 63.9757 | 0.15015 | 0.033368 | 0 | 0
2006-08-16 23:00 | 0.99495 | 0.41592 | 0 | 1.4755 | 0 | 0 | 0.097991 | 0 | 0.49281 | 63.9757 | 0.16684 | 0.033368 | 0 | 0
2006-08-17 | 0.75584 | 0.53354 | 0 | 1.4658 | 0 | 0 | 0.20976 | 0 | 0.28304 | 63.9757 | 0.18352 | 0.033368 | 0 | 0
2006-08-17 01:00 | 0.32068 | 0.91224 | 0 | 1.4327 | 0 | 100 | 0.23316 | 100 | 0.049885 | 63.9757 | 0.2002 | 0.033368 | 0 | 0
2006-08-17 02:00 | 0.0029172 | 1.372 | 0 | 1.3914 | 0 | 0 | 0.049885 | 0 | 0 | 63.9757 | 0.21689 | 0.033368 | 0 | 0
2006-08-17 03:00 | 0 | 1.3899 | 0 | 1.3565 | 0 | 0 | 0 | 0 | 0 | 63.9757 | 0.23357 | 0.033368 | 0 | 0
2006-08-17 04:00 | 0 | 1.3129 | 0 | 1.2796 | 0 | 0 | 0 | 0 | 0 | 63.9757 | 0.25025 | 0.033368 | 0 | 0
2006-08-17 05:00 | 0 | 1.2074 | 0 | 1.174 | 0 | 100 | 0 | 100 | 0 | 63.9757 | 0.26694 | 0.033368 | 0 | 0
2006-08-17 06:00 | 0 | 1.1129 | 0 | 1.0795 | 0 | 100 | 0 | 100 | 0 | 63.9757 | 0.28362 | 0.033368 | 0 | 0
2006-08-17 07:00 | 0 | 1.0476 | 0 | 1.0143 | 0 | 100 | 0 | 100 | 0 | 63.9757 | 0.3003 | 0.033368 | 0 | 0
2006-08-17 08:00 | 0 | 1.0014 | 0 | 0.968 | 0 | 100 | 0 | 100 | 0 | 63.9757 | 0.31699 | 0.033368 | 0 | 0
2006-08-17 09:00 | 0 | 0.96893 | 0 | 0.93556 | 0 | 0 | 0 | 0 | 0 | 63.9757 | 0.33367 | 0.033368 | 0 | 0
2006-08-17 10:00 | 0 | 0.95677 | 0 | 0.92341 | 0 | 0 | 0 | 0 | 0 | 63.9757 | 0.35035 | 0.033368 | 0 | 0
2006-08-17 11:00 | 0 | 1.0796 | 0 | 0.93558 | 0.11064 | 100 | 0 | 100 | 0.095149 | 63.9757 | 0.36704 | 0.033368 | 0 | 0
2006-08-17 12:00 | 0.0088654 | 0.98492 | 0 | 0.97929 | 0 | 100 | 0.018872 | 100 | 0.076276 | 63.9757 | 0.38372 | 0.033368 | 0 | 0
2006-08-17 13:00 | 0.45321 | 0.53299 | 0 | 1.0291 | 0 | 100 | 0.076275 | 100 | 0 | 63.9757 | 0.4004 | 0.033368 | 0 | 0
2006-08-17 14:00 | 0.99391 | 0.11973 | 0 | 1.0803 | 0 | 0 | 0 | 0 | 0 | 63.9757 | 0.41709 | 0.033368 | 0 | 0
2006-08-17 15:00 | 1.2509 | 0 | 0 | 1.1297 | 0.087889 | 100 | 0 | 100 | 0.075584 | 63.9757 | 0.43377 | 0.033368 | 0 | 0
2006-08-17 16:00 | 1.3727 | 0 | 0 | 1.1818 | 0.15754 | 0 | 0 | 0 | 0.21107 | 63.9757 | 0.45045 | 0.033368 | 0 | 0
2006-08-17 17:00 | 1.3798 | 0.13772 | 0 | 1.235 | 0.24914 | 0 | 0 | 0 | 0.42532 | 63.9757 | 0.46714 | 0.033368 | 0 | 0
2006-08-17 18:00 | 1.3558 | 0.32045 | 0 | 1.2851 | 0.35783 | 100 | 0 | 100 | 0.73305 | 63.9757 | 0.48382 | 0.033368 | 0 | 0
2006-08-17 19:00 | 1.3291 | 0.32202 | 0 | 1.3464 | 0.27131 | 0 | 0 | 0 | 0.96637 | 63.9757 | 0.5005 | 0.033368 | 0 | 0
2006-08-17 20:00 | 1.3216 | 0.33657 | 0 | 1.3984 | 0.22642 | 0 | 0 | 0 | 1.1611 | 63.9757 | 0.51719 | 0.033368 | 0 | 0
2006-08-17 21:00 | 1.3059 | 0.35938 | 0 | 1.4484 | 0.18361 | 100 | 0 | 100 | 1.319 | 63.9757 | 0.53387 | 0.033368 | 0 | 0
2006-08-17 22:00 | 1.2628 | 0.39853 | 0 | 1.4847 | 0.14328 | 100 | 0 | 100 | 1.4422 | 63.9757 | 0.55055 | 0.033368 | 0 | 0
2006-08-17 23:00 | 1.1106 | 0.45877 | 0 | 1.5032 | 0.0328 | 0 | 0 | 0 | 1.4704 | 63.9757 | 0.56723 | 0.033368 | 0 | 0
2006-08-18 | 0.83536 | 0.55669 | 0 | 1.4947 | 0 | 100 | 0.10268 | 100 | 1.3677 | 63.9757 | 0.56723 | 0 | 0 | 0
2006-08-18 01:00 | 0.32976 | 0.80274 | 0 | 1.4574 | 0 | 100 | 0.3249 | 100 | 1.0427 | 63.9757 | 0.56723 | 0 | 0 | 0
2006-08-18 02:00 | 0.0023205 | 1.0509 | 0 | 1.4072 | 0 | 0 | 0.354 | 0 | 0.68872 | 63.9757 | 0.56723 | 0 | 0 | 0
2006-08-18 03:00 | 0 | 1.115 | 0 | 1.3647 | 0 | 0 | 0.24972 | 0 | 0.43899 | 63.9757 | 0.56723 | 0 | 0 | 0
2006-08-18 04:00 | 0 | 1.1272 | 0 | 1.2875 | 0 | 100 | 0.16021 | 100 | 0.27878 | 63.9757 | 0.56723 | 0 | 0 | 0
2006-08-18 05:00 | 0 | 1.1229 | 0 | 1.1918 | 0 | 100 | 0.068872 | 100 | 0.2099 | 63.9757 | 0.56723 | 0 | 0 | 0
2006-08-18 06:00 | 0 | 1.098 | 0 | 1.1019 | 0 | 100 | 0.0038609 | 100 | 0.20604 | 63.9757 | 0.56723 | 0 | 0 | 0
2006-08-18 07:00 | 0 | 1.0285 | 0 | 1.027 | 0.0014319 | 0 | 0 | 0 | 0.20727 | 63.9757 | 0.56723 | 0 | 0 | 0
2006-08-18 08:00 | 0 | 0.94164 | 0 | 0.97044 | 0 | 0 | 0 | 0 | 0.20726 | 63.9757 | 0.52666 | 0 | 0.040567 | 0
2006-08-18 09:00 | 0 | 0.80282 | 0 | 0.93797 | 0 | 100 | 0.10494 | 100 | 0.10232 | 63.9757 | 0.4841 | 0 | 0.042554 | 0
2006-08-18 10:00 | 0 | 0.70642 | 0.077018 | 0.91597 | 0 | 0.077018 | 0.10232 | 0 | 0 | 64.0527 | 0.44155 | 0 | 0.042554 | 0.077018
2006-08-18 11:00 | 0 | 0.65624 | 0.22007 | 0.90653 | 0 | 0.22007 | 0 | 0 | 0 | 64.2727 | 0.399 | 0 | 0.042554 | 0.22007
2006-08-18 12:00 | 0.010287 | 0.60764 | 0.27034 | 0.91848 | 0 | 100 | 0 | 99.7297 | 0 | 64.5431 | 0.35644 | 0 | 0.042554 | 0.27034
2006-08-18 13:00 | 0.50704 | 0.45402 | 0 | 0.9314 | 0 | 100 | 0 | 100 | 0 | 64.5431 | 0.37127 | 0.029663 | 0 | 0
2006-08-18 14:00 | 0.99675 | 0.010711 | 0 | 0.97409 | 0 | 0 | 0 | 0 | 0 | 64.5431 | 0.38796 | 0.033368 | 0 | 0
2006-08-18 15:00 | 1.2669 | 0 | 0 | 1.0322 | 0.20136 | 100 | 0 | 100 | 0.17317 | 64.5431 | 0.40464 | 0.033368 | 0 | 0
2006-08-18 16:00 | 1.3765 | 0.075988 | 0 | 1.088 | 0.33116 | 0 | 0 | 0 | 0.45797 | 64.5431 | 0.42132 | 0.033368 | 0 | 0
2006-08-18 17:00 | 1.3761 | 0.16867 | 0 | 1.1438 | 0.36759 | 0 | 0 | 0 | 0.77409 | 64.5431 | 0.438 | 0.033368 | 0 | 0
2006-08-18 18:00 | 1.3507 | 0.20317 | 0 | 1.1926 | 0.32784 | 0 | 0 | 0 | 1.056 | 64.5431 | 0.45469 | 0.033368 | 0 | 0
2006-08-18 19:00 | 1.317 | 0.19806 | 0 | 1.2428 | 0.23888 | 0 | 0 | 0 | 1.2614 | 64.5431 | 0.47137 | 0.033368 | 0 | 0
2006-08-18 20:00 | 1.2913 | 0.20418 | 0 | 1.2933 | 0.16885 | 100 | 0 | 100 | 1.4066 | 64.5431 | 0.48805 | 0.033368 | 0 | 0
2006-08-18 21:00 | 1.2427 | 0.21593 | 0 | 1.3511 | 0.074113 | 100 | 0 | 100 | 1.4704 | 64.5431 | 0.50474 | 0.033368 | 0 | 0
2006-08-18 22:00 | 1.1611 | 0.2351 | 0 | 1.3981 | 0 | 0 | 0.001851 | 0 | 1.4685 | 64.5431 | 0.50474 | 0 | 0 | 0
2006-08-18 23:00 | 1.0008 | 0.27185 | 0 | 1.4224 | 0 | 0 | 0.14981 | 0 | 1.3187 | 64.5431 | 0.50474 | 0 | 0 | 0
2006-08-19 | 0.7196 | 0.32014 | 0 | 1.4277 | 0 | 100 | 0.36759 | 100 | 0.95105 | 64.5431 | 0.47602 | 0 | 0.028711 | 0
2006-08-19 01:00 | 0.30049 | 0.51106 | 0.18574 | 1.3951 | 0 | 0.18574 | 0.36759 | 0 | 0.58345 | 64.7288 | 0.43347 | 0 | 0.042554 | 0.18574
2006-08-19 02:00 | 0.0018561 | 0.8065 | 0.14343 | 1.3496 | 0 | 0.14343 | 0.36759 | 0 | 0.21585 | 64.8723 | 0.39091 | 0 | 0.042554 | 0.14343
2006-08-19 03:00 | 0 | 0.92852 | 0.13357 | 1.3081 | 0 | 100 | 0.21585 | 99.8664 | 0 | 65.0058 | 0.34836 | 0 | 0.042554 | 0.13357
2006-08-19 04:00 | 0 | 0.94489 | 0.26117 | 1.2363 | 0 | 0.26117 | 0 | 0 | 0 | 65.267 | 0.30581 | 0 | 0.042554 | 0.26117
2006-08-19 05:00 | 0 | 0.93652 | 0.17916 | 1.1459 | 0 | 100 | 0 | 99.8208 | 0 | 65.4462 | 0.26325 | 0 | 0.042554 | 0.17916
2006-08-19 06:00 | 0 | 0.90017 | 0.13174 | 1.0621 | 0 | 0.13174 | 0 | 0 | 0 | 65.5779 | 0.2207 | 0 | 0.042554 | 0.13174
2006-08-19 07:00 | 0 | 0.85446 | 0.10594 | 0.99061 | 0 | 0.10594 | 0 | 0 | 0 | 65.6838 | 0.17814 | 0 | 0.042554 | 0.10594
2006-08-19 08:00 | 0 | 0.80848 | 0.10316 | 0.94185 | 0 | 100 | 0 | 99.8968 | 0 | 65.787 | 0.13559 | 0 | 0.042554 | 0.10316
2006-08-19 09:00 | 0 | 0.73002 | 0.14507 | 0.90531 | 0 | 100 | 0 | 99.8549 | 0 | 65.9321 | 0.093036 | 0 | 0.042554 | 0.14507
2006-08-19 10:00 | 0 | 0.67294 | 0.18034 | 0.8835 | 0 | 0.18034 | 0 | 0 | 0 | 66.1124 | 0.050482 | 0 | 0.042554 | 0.18034
2006-08-19 11:00 | 0 | 0.63958 | 0.20346 | 0.87326 | 0 | 100 | 0 | 99.7965 | 0 | 66.3159 | 0.0079286 | 0 | 0.042554 | 0.20346
2006-08-19 12:00 | 0.0024547 | 0.57485 | 0.29056 | 0.8735 | 0 | 100 | 0 | 99.7094 | 0 | 66.6064 | 0 | 0 | 0.0079286 | 0.29056
2006-08-19 13:00 | 0.36 | 0.34091 | 0.17495 | 0.87586 | 0 | 0.17495 | 0 | 0 | 0 | 66.7814 | 0 | 0 | 0 | 0.17495
2006-08-19 14:00 | 0.86226 | 0.24509 | 0 | 0.90679 | 0.16719 | 0 | 0 | 0 | 0.14378 | 66.7814 | 0.016684 | 0.033368 | 0 | 0
2006-08-19 15:00 | 1.1244 | 0.19989 | 0 | 0.95958 | 0.33137 | 0 | 0 | 0 | 0.42876 | 66.7814 | 0.033368 | 0.033368 | 0 | 0
2006-08-19 16:00 | 1.2823 | 0.13576 | 0 | 1.0171 | 0.36759 | 100 | 0 | 100 | 0.74488 | 66.7814 | 0.050051 | 0.033368 | 0 | 0
2006-08-19 17:00 | 1.2965 | 0.13693 | 0 | 1.0762 | 0.32381 | 100 | 0 | 100 | 1.0233 | 66.7814 | 0.066735 | 0.033368 | 0 | 0
2006-08-19 18:00 | 1.2692 | 0.13166 | 0 | 1.1284 | 0.23914 | 0 | 0 | 0 | 1.229 | 66.7814 | 0.083419 | 0.033368 | 0 | 0
2006-08-19 19:00 | 1.2351 | 0.13802 | 0 | 1.19 | 0.1547 | 0 | 0 | 0 | 1.362 | 66.7814 | 0.097593 | 0.028349 | 0 | 0
2006-08-19 20:00 | 1.2109 | 0.14691 | 0 | 1.2522 | 0.10558 | 0 | 0 | 0 | 1.4528 | 66.7814 | 0.097593 | 0 | 0 | 0
2006-08-19 21:00 | 1.1738 | 0.15557 | 0 | 1.3089 | 0.020439 | 0 | 0 | 0 | 1.4704 | 66.7814 | 0.097593 | 0 | 0 | 0
2006-08-19 22:00 | 1.1075 | 0.17359 | 0 | 1.3596 | 0 | 0 | 0.078559 | 0 | 1.3918 | 66.7814 | 0.097593 | 0 | 0 | 0
2006-08-19 23:00 | 0.96286 | 0.20684 | 0 | 1.4038 | 0 | 100 | 0.23406 | 100 | 1.1577 | 66.7814 | 0.097593 | 0 | 0 | 0
2006-08-20 | 0.70447 | 0.27593 | 0.0416 | 1.4198 | 0 | 100 | 0.36759 | 99.9584 | 0.7901 | 66.823 | 0.055039 | 0 | 0.042554 | 0.0416
2006-08-20 01:00 | 0.27641 | 0.51223 | 0.21405 | 1.4005 | 0 | 100 | 0.36759 | 99.7859 | 0.4225 | 67.037 | 0.012485 | 0 | 0.042554 | 0.21405
2006-08-20 02:00 | 0.0014537 | 0.74947 | 0.23361 | 1.361 | 0 | 100 | 0.36759 | 99.7664 | 0.0549 | 67.2706 | 0 | 0 | 0.012485 | 0.23361
2006-08-20 03:00 | 0 | 0.81202 | 0.45506 | 1.322 | 0 | 0.45506 | 0.054899 | 0 | 0 | 67.7257 | 0 | 0 | 0 | 0.45506
2006-08-20 04:00 | 0 | 0.84152 | 0.39835 | 1.2399 | 0 | 0.39835 | 0 | 0 | 0 | 68.124 | 0 | 0 | 0 | 0.39835
2006-08-20 05:00 | 0 | 0.85045 | 0.28367 | 1.1341 | 0 | 0.28367 | 0 | 0 | 0 | 68.4077 | 0 | 0 | 0 | 0.28367
2006-08-20 06:00 | 0 | 0.83414 | 0.20939 | 1.0435 | 0 | 0.20939 | 0 | 0 | 0 | 68.6171 | 0 | 0 | 0 | 0.20939
2006-08-20 07:00 | 0 | 0.80595 | 0.17671 | 0.98266 | 0 | 100 | 0 | 99.8233 | 0 | 68.7938 | 0 | 0 | 0 | 0.17671
2006-08-20 08:00 | 0 | 0.79196 | 0.14618 | 0.93814 | 0 | 100 | 0 | 99.8538 | 0 | 68.94 | 0 | 0 | 0 | 0.14618
2006-08-20 09:00 | 0 | 0.74614 | 0.16455 | 0.91069 | 0 | 100 | 0 | 99.8354 | 0 | 69.1045 | 0 | 0 | 0 | 0.16455
2006-08-20 10:00 | 0 | 0.70439 | 0.1937 | 0.89809 | 0 | 0.1937 | 0 | 0 | 0 | 69.2982 | 0 | 0 | 0 | 0.1937
2006-08-20 11:00 | 0 | 0.68556 | 0.23054 | 0.9161 | 0 | 0.23054 | 0 | 0 | 0 | 69.5288 | 0 | 0 | 0 | 0.23054
2006-08-20 12:00 | 0.0030583 | 0.63043 | 0.33213 | 0.96561 | 0 | 0.33213 | 0 | 0 | 0 | 69.8609 | 0 | 0 | 0 | 0.33213
2006-08-20 13:00 | 0.30572 | 0.37472 | 0.33921 | 1.0197 | 0 | 0.33921 | 0 | 0 | 0 | 70.2001 | 0 | 0 | 0 | 0.33921
2006-08-20 14:00 | 0.81291 | 0.25209 | 0.002252 | 1.0673 | 0 | 100 | 0 | 99.9977 | 0 | 70.2024 | 0 | 0 | 0 | 0.002252
2006-08-20 15:00 | 1.1229 | 0.24298 | 0 | 1.1119 | 0.25391 | 100 | 0 | 100 | 0.21836 | 70.2024 | 0 | 0 | 0 | 0
2006-08-20 16:00 | 1.2591 | 0.23724 | 0 | 1.1552 | 0.34108 | 100 | 0 | 100 | 0.51169 | 70.2024 | 0 | 0 | 0 | 0
2006-08-20 17:00 | 1.2887 | 0.22838 | 0 | 1.1983 | 0.31874 | 100 | 0 | 100 | 0.7858 | 70.2024 | 0 | 0 | 0 | 0
2006-08-20 18:00 | 1.2786 | 0.22463 | 0 | 1.245 | 0.25822 | 0 | 0 | 0 | 1.0079 | 70.2024 | 0 | 0 | 0 | 0
2006-08-20 19:00 | 1.2563 | 0.22984 | 0 | 1.2999 | 0.18624 | 0 | 0 | 0 | 1.168 | 70.2024 | 0 | 0 | 0 | 0
2006-08-20 20:00 | 1.2384 | 0.24582 | 0 | 1.3562 | 0.12793 | 0 | 0 | 0 | 1.278 | 70.2024 | 0 | 0 | 0 | 0
2006-08-20 21:00 | 1.2018 | 0.26634 | 0 | 1.4028 | 0.065276 | 100 | 0 | 100 | 1.3341 | 70.2024 | 0 | 0 | 0 | 0
2006-08-20 22:00 | 1.125 | 0.29846 | 0 | 1.4425 | 0 | 0 | 0.019043 | 0 | 1.3151 | 70.2024 | 0 | 0 | 0 | 0
2006-08-20 23:00 | 0.97023 | 0.34849 | 0 | 1.463 | 0 | 0 | 0.14432 | 0 | 1.1707 | 70.2024 | 0 | 0 | 0 | 0
2006-08-21 | 0.70505 | 0.43411 | 0 | 1.4602 | 0 | 100 | 0.32106 | 100 | 0.84966 | 70.2024 | 0 | 0 | 0 | 0
2006-08-21 01:00 | 0.28819 | 0.79864 | 0 | 1.4266 | 0 | 0 | 0.33973 | 0 | 0.50992 | 70.2024 | 0 | 0 | 0 | 0
2006-08-21 02:00 | 0.0013215 | 1.1881 | 0 | 1.3917 | 0 | 0 | 0.20223 | 0 | 0.30768 | 70.2024 | 0 | 0 | 0 | 0
2006-08-21 03:00 | 0 | 1.2582 | 0 | 1.3512 | 0 | 100 | 0.092992 | 100 | 0.21468 | 70.2024 | 0 | 0 | 0 | 0
2006-08-21 04:00 | 0 | 1.2104 | 0 | 1.263 | 0 | 0 | 0.052608 | 0 | 0.16207 | 70.2024 | 0 | 0 | 0 | 0
2006-08-21 05:00 | 0 | 1.1174 | 0 | 1.1541 | 0 | 100 | 0.036706 | 100 | 0.12536 | 70.2024 | 0 | 0 | 0 | 0
2006-08-21 06:00 | 0 | 1.0132 | 0 | 1.0658 | 0 | 0 | 0.052607 | 0 | 0.072755 | 70.2024 | 0 | 0 | 0 | 0
2006-08-21 07:00 | 0 | 0.91103 | 0.016139 | 0.99992 | 0 | 100 | 0.072754 | 99.9839 | 0 | 70.2185 | 0 | 0 | 0 | 0.016139
2006-08-21 08:00 | 0 | 0.81719 | 0.14132 | 0.95851 | 0 | 100 | 0 | 99.8587 | 0 | 70.3598 | 0 | 0 | 0 | 0.14132
2006-08-21 09:00 | 0 | 0.73505 | 0.19095 | 0.92601 | 0 | 100 | 0 | 99.809 | 0 | 70.5508 | 0 | 0 | 0 | 0.19095
2006-08-21 10:00 | 0 | 0.68594 | 0.22593 | 0.91187 | 0 | 100 | 0 | 99.7741 | 0 | 70.7767 | 0 | 0 | 0 | 0.22593
2006-08-21 11:00 | 0 | 0.66539 | 0.25691 | 0.9223 | 0 | 0.25691 | 0 | 0 | 0 | 71.0336 | 0 | 0 | 0 | 0.25691
2006-08-21 12:00 | 0.0036099 | 0.6374 | 0.32941 | 0.97042 | 0 | 0.32941 | 0 | 0 | 0 | 71.363 | 0 | 0 | 0 | 0.32941
2006-08-21 13:00 | 0.3034 | 0.37557 | 0.34705 | 1.026 | 0 | 100 | 0 | 99.6529 | 0 | 71.7101 | 0 | 0 | 0 | 0.34705
2006-08-21 14:00 | 0.84955 | 0.2168 | 0.0014471 | 1.0678 | 0 | 100 | 0 | 99.9986 | 0 | 71.7115 | 0 | 0 | 0 | 0.0014471
2006-08-21 15:00 | 1.1109 | 0.021948 | 0 | 1.0995 | 0 | 100 | 0 | 100 | 0 | 71.7115 | 0.016684 | 0.033368 | 0 | 0
2006-08-21 16:00 | 1.2331 | 0 | 0 | 1.1386 | 0.061101 | 0 | 0 | 0 | 0.052547 | 71.7115 | 0.033368 | 0.033368 | 0 | 0
2006-08-21 17:00 | 1.2457 | 0.017908 | 0 | 1.177 | 0.053285 | 0 | 0 | 0 | 0.098371 | 71.7115 | 0.050051 | 0.033368 | 0 | 0
2006-08-21 18:00 | 1.2227 | 0.24111 | 0 | 1.2144 | 0.21609 | 0 | 0 | 0 | 0.28421 | 71.7115 | 0.066735 | 0.033368 | 0 | 0
2006-08-21 19:00 | 1.1869 | 0.24908 | 0 | 1.2567 | 0.14591 | 100 | 0 | 100 | 0.40969 | 71.7115 | 0.083419 | 0.033368 | 0 | 0
2006-08-21 20:00 | 1.1538 | 0.26744 | 0 | 1.3004 | 0.087515 | 100 | 0 | 100 | 0.48494 | 71.7115 | 0.1001 | 0.033368 | 0 | 0
2006-08-21 21:00 | 1.1022 | 0.29569 | 0 | 1.341 | 0.02352 | 100 | 0 | 100 | 0.50516 | 71.7115 | 0.11679 | 0.033368 | 0 | 0
2006-08-21 22:00 | 1.0183 | 0.33561 | 0 | 1.3792 | 0 | 0 | 0.058603 | 0 | 0.44655 | 71.7115 | 0.13347 | 0.033368 | 0 | 0
2006-08-21 23:00 | 0.87437 | 0.40832 | 0 | 1.4026 | 0 | 0 | 0.15324 | 0 | 0.29331 | 71.7115 | 0.15015 | 0.033368 | 0 | 0
2006-08-22 | 0.6363 | 0.56875 | 0 | 1.4049 | 0 | 100 | 0.23322 | 100 | 0.060089 | 71.7115 | 0.16684 | 0.033368 | 0 | 0
2006-08-22 01:00 | 0.25495 | 1.0989 | 0 | 1.3806 | 0 | 0 | 0.060088 | 0 | 0 | 71.7115 | 0.18352 | 0.033368 | 0 | 0
2006-08-22 02:00 | 0.00097594 | 1.3794 | 0 | 1.347 | 0 | 0 | 0 | 0 | 0 | 71.7115 | 0.2002 | 0.033368 | 0 | 0
2006-08-22 03:00 | 0 | 1.3517 | 0 | 1.3183 | 0 | 100 | 0 | 100 | 0 | 71.7115 | 0.21689 | 0.033368 | 0 | 0
2006-08-22 04:00 | 0 | 1.2729 | 0 | 1.2395 | 0 | 0 | 0 | 0 | 0 | 71.7115 | 0.23357 | 0.033368 | 0 | 0
2006-08-22 05:00 | 0 | 1.1697 | 0 | 1.1364 | 0 | 100 | 0 | 100 | 0 | 71.7115 | 0.25025 | 0.033368 | 0 | 0
2006-08-22 06:00 | 0 | 1.0811 | 0 | 1.0477 | 0 | 100 | 0 | 100 | 0 | 71.7115 | 0.26694 | 0.033368 | 0 | 0
2006-08-22 07:00 | 0 | 1.0157 | 0 | 0.9823 | 0 | 100 | 0 | 100 | 0 | 71.7115 | 0.28362 | 0.033368 | 0 | 0
2006-08-22 08:00 | 0 | 1.022 | 0 | 0.93755 | 0.051118 | 100 | 0 | 100 | 0.043961 | 71.7115 | 0.3003 | 0.033368 | 0 | 0
2006-08-22 09:00 | 0 | 1.1675 | 0 | 0.90873 | 0.22541 | 0 | 0 | 0 | 0.23781 | 71.7115 | 0.31699 | 0.033368 | 0 | 0
2006-08-22 10:00 | 0 | 1.086 | 0 | 0.89748 | 0.15515 | 0 | 0 | 0 | 0.37124 | 71.7115 | 0.33367 | 0.033368 | 0 | 0
2006-08-22 11:00 | 0 | 1.0499 | 0 | 0.91942 | 0.097103 | 100 | 0 | 100 | 0.45474 | 71.7115 | 0.35035 | 0.033368 | 0 | 0
2006-08-22 12:00 | 0.0015322 | 0.96693 | 0 | 0.96579 | 0 | 0 | 0.0307 | 0 | 0.42403 | 71.7115 | 0.36704 | 0.033368 | 0 | 0
2006-08-22 13:00 | 0.21002 | 0.58731 | 0 | 1.0191 | 0 | 100 | 0.25512 | 100 | 0.1689 | 71.7115 | 0.38372 | 0.033368 | 0 | 0
2006-08-22 14:00 | 0.68181 | 0.35206 | 0 | 1.0593 | 0 | 0 | 0.058837 | 0 | 0.11007 | 71.7115 | 0.4004 | 0.033368 | 0 | 0
2006-08-22 15:00 | 0.90634 | 0.36563 | 0 | 1.0924 | 0.1462 | 100 | 0 | 100 | 0.2358 | 71.7115 | 0.41709 | 0.033368 | 0 | 0
2006-08-22 16:00 | 1.0559 | 0.37415 | 0 | 1.1322 | 0.26445 | 0 | 0 | 0 | 0.46322 | 71.7115 | 0.43377 | 0.033368 | 0 | 0
2006-08-22 17:00 | 1.1045 | 0.38812 | 0 | 1.1737 | 0.28555 | 100 | 0 | 100 | 0.70878 | 71.7115 | 0.45045 | 0.033368 | 0 | 0
2006-08-22 18:00 | 1.1095 | 0.39949 | 0 | 1.2101 | 0.26555 | 0 | 0 | 0 | 0.93714 | 71.7115 | 0.46714 | 0.033368 | 0 | 0
2006-08-22 19:00 | 1.0959 | 0.40389 | 0 | 1.2539 | 0.21259 | 0 | 0 | 0 | 1.12 | 71.7115 | 0.48382 | 0.033368 | 0 | 0
2006-08-22 20:00 | 1.0758 | 0.41264 | 0 | 1.3021 | 0.15293 | 100 | 0 | 100 | 1.2515 | 71.7115 | 0.5005 | 0.033368 | 0 | 0
2006-08-22 21:00 | 1.0314 | 0.42398 | 0 | 1.3404 | 0.081606 | 100 | 0 | 100 | 1.3216 | 71.7115 | 0.51719 | 0.033368 | 0 | 0
2006-08-22 22:00 | 0.95218 | 0.43755 | 0 | 1.3717 | 0 | 100 | 0.015383 | 100 | 1.3062 | 71.7115 | 0.53387 | 0.033368 | 0 | 0
2006-08-22 23:00 | 0.80103 | 0.46607 | 0 | 1.3917 | 0 | 100 | 0.15794 | 100 | 1.1483 | 71.7115 | 0.55055 | 0.033368 | 0 | 0
2006-08-23 | 0.58127 | 0.53765 | 0 | 1.394 | 0 | 100 | 0.30848 | 100 | 0.83978 | 71.7115 | 0.56723 | 0.033368 | 0 | 0
2006-08-23 01:00 | 0.22904 | 0.79421 | 0 | 1.3667 | 0 | 0 | 0.36759 | 0 | 0.47218 | 71.7115 | 0.57931 | 0.024157 | 0 | 0
2006-08-23 02:00 | 0.00085237 | 1.0523 | 0 | 1.3303 | 0 | 100 | 0.31045 | 100 | 0.16172 | 71.7115 | 0.596 | 0.033368 | 0 | 0
2006-08-23 03:00 | 0 | 1.1912 | 0 | 1.2963 | 0 | 100 | 0.13842 | 100 | 0.023293 | 71.7115 | 0.61268 | 0.033368 | 0 | 0
2006-08-23 04:00 | 0 | 1.2257 | 0 | 1.2156 | 0 | 100 | 0.023293 | 100 | 0 | 71.7115 | 0.62936 | 0.033368 | 0 | 0
2006-08-23 05:00 | 0 | 1.147 | 0 | 1.1137 | 0 | 0 | 0 | 0 | 0 | 71.7115 | 0.64604 | 0.033368 | 0 | 0
2006-08-23 06:00 | 0 | 1.0573 | 0 | 1.0239 | 0 | 100 | 0 | 100 | 0 | 71.7115 | 0.66273 | 0.033368 | 0 | 0
2006-08-23 07:00 | 0 | 0.99413 | 0 | 0.96076 | 0 | 0 | 0 | 0 | 0 | 71.7115 | 0.67941 | 0.033368 | 0 | 0
2006-08-23 08:00 | 0 | 0.95342 | 0 | 0.92005 | 0 | 0 | 0 | 0 | 0 | 71.7115 | 0.69609 | 0.033368 | 0 | 0
2006-08-23 09:00 | 0 | 0.92666 | 0 | 0.8933 | 0 | 100 | 0 | 100 | 0 | 71.7115 | 0.71277 | 0.033368 | 0 | 0
2006-08-23 10:00 | 0 | 0.91773 | 0 | 0.88436 | 0 | 0 | 0 | 0 | 0 | 71.7115 | 0.72946 | 0.033368 | 0 | 0
2006-08-23 11:00 | 0 | 0.93432 | 0 | 0.90095 | 0 | 0 | 0 | 0 | 0 | 71.7115 | 0.74614 | 0.033368 | 0 | 0
2006-08-23 12:00 | 0.001553 | 0.97956 | 0 | 0.94774 | 0 | 100 | 0 | 100 | 0 | 71.7115 | 0.76282 | 0.033368 | 0 | 0
2006-08-23 13:00 | 0.35998 | 0.6727 | 0 | 0.99932 | 0 | 0 | 0 | 0 | 0 | 71.7115 | 0.7795 | 0.033368 | 0 | 0
2006-08-23 14:00 | 0.88646 | 0.18939 | 0 | 1.0425 | 0 | 100 | 0 | 100 | 0 | 71.7115 | 0.79619 | 0.033368 | 0 | 0
2006-08-23 15:00 | 1.1532 | 0 | 0 | 1.0793 | 0.04059 | 100 | 0 | 100 | 0.034908 | 71.7115 | 0.81287 | 0.033368 | 0 | 0
2006-08-23 16:00 | 1.2877 | 0 | 0 | 1.1168 | 0.13753 | 0 | 0 | 0 | 0.15319 | 71.7115 | 0.82955 | 0.033368 | 0 | 0
2006-08-23 17:00 | 1.2943 | 0 | 0 | 1.154 | 0.10691 | 0 | 0 | 0 | 0.24512 | 71.7115 | 0.84623 | 0.033368 | 0 | 0
2006-08-23 18:00 | 1.2708 | 0 | 0 | 1.1896 | 0.047794 | 0 | 0 | 0 | 0.28622 | 71.7115 | 0.86292 | 0.033368 | 0 | 0
2006-08-23 19:00 | 1.2412 | 0.021275 | 0 | 1.2292 | 0 | 0 | 0 | 0 | 0.28622 | 71.7115 | 0.8796 | 0.033368 | 0 | 0
2006-08-23 20:00 | 1.2237 | 0.08102 | 0 | 1.2714 | 0 | 100 | 0 | 100 | 0.28622 | 71.7115 | 0.89628 | 0.033368 | 0 | 0
2006-08-23 21:00 | 1.1897 | 0.15519 | 0 | 1.3115 | 0 | 100 | 0 | 100 | 0.28621 | 71.7115 | 0.91296 | 0.033368 | 0 | 0
2006-08-23 22:00 | 1.1143 | 0.26437 | 0 | 1.3453 | 0 | 0 | 0 | 0 | 0.28621 | 71.7115 | 0.92965 | 0.033368 | 0 | 0
2006-08-23 23:00 | 0.94729 | 0.45114 | 0 | 1.3651 | 0 | 0 | 0 | 0 | 0.2862 | 71.7115 | 0.94633 | 0.033368 | 0 | 0
2006-08-24 | 0.67275 | 0.62494 | 0 | 1.3601 | 0 | 100 | 0.095813 | 100 | 0.19039 | 71.7115 | 0.96301 | 0.033368 | 0 | 0
2006-08-24 01:00 | 0.24305 | 1.0431 | 0 | 1.3234 | 0 | 0 | 0.070647 | 0 | 0.11974 | 71.7115 | 0.97969 | 0.033368 | 0 | 0
2006-08-24 02:00 | 0.00062555 | 1.3253 | 0 | 1.2925 | 0 | 0 | 0 | 0 | 0.11974 | 71.7115 | 0.99638 | 0.033368 | 0 | 0
2006-08-24 03:00 | 0 | 1.293 | 0 | 1.2597 | 0 | 0 | 0 | 0 | 0.11973 | 71.7115 | 1.0131 | 0.033368 | 0 | 0
2006-08-24 04:00 | 0 | 1.2136 | 0 | 1.1802 | 0 | 0 | 0 | 0 | 0.11973 | 71.7115 | 1.0297 | 0.033368 | 0 | 0
2006-08-24 05:00 | 0 | 1.1212 | 0 | 1.0878 | 0 | 100 | 0 | 100 | 0.11973 | 71.7115 | 1.0464 | 0.033368 | 0 | 0
2006-08-24 06:00 | 0 | 1.0273 | 0 | 0.99393 | 0 | 100 | 0 | 100 | 0.11973 | 71.7115 | 1.0631 | 0.033368 | 0 | 0
2006-08-24 07:00 | 0 | 0.96908 | 0 | 0.93571 | 0 | 0 | 0 | 0 | 0.11973 | 71.7115 | 1.0798 | 0.033368 | 0 | 0
2006-08-24 08:00 | 0 | 0.92966 | 0 | 0.89629 | 0 | 0 | 0 | 0 | 0.11973 | 71.7115 | 1.0965 | 0.033368 | 0 | 0
2006-08-24 09:00 | 0 | 0.90345 | 0 | 0.87008 | 0 | 0 | 0 | 0 | 0.11972 | 71.7115 | 1.1132 | 0.033368 | 0 | 0
2006-08-24 10:00 | 0 | 0.89413 | 0 | 0.86077 | 0 | 100 | 0 | 100 | 0.11972 | 71.7115 | 1.1298 | 0.033368 | 0 | 0
2006-08-24 11:00 | 0 | 0.91237 | 0 | 0.87901 | 0 | 0 | 0 | 0 | 0.11972 | 71.7115 | 1.1465 | 0.033368 | 0 | 0
2006-08-24 12:00 | 0.0012391 | 0.95712 | 0 | 0.92499 | 0 | 100 | 0 | 100 | 0.11972 | 71.7115 | 1.1632 | 0.033368 | 0 | 0
2006-08-24 13:00 | 0.3273 | 0.6889 | 0 | 0.98284 | 0 | 100 | 0 | 100 | 0.11972 | 71.7115 | 1.1799 | 0.033368 | 0 | 0
2006-08-24 14:00 | 0.88322 | 0.17792 | 0 | 1.0278 | 0 | 100 | 0 | 100 | 0.11972 | 71.7115 | 1.1966 | 0.033368 | 0 | 0
2006-08-24 15:00 | 1.1416 | 0 | 0 | 1.0658 | 0.042436 | 0 | 0 | 0 | 0.15621 | 71.7115 | 1.2132 | 0.033368 | 0 | 0
2006-08-24 16:00 | 1.2643 | 0 | 0 | 1.1071 | 0.12387 | 0 | 0 | 0 | 0.26274 | 71.7115 | 1.2299 | 0.033368 | 0 | 0
2006-08-24 17:00 | 1.2846 | 0 | 0 | 1.1387 | 0.11256 | 100 | 0 | 100 | 0.35953 | 71.7115 | 1.2466 | 0.033368 | 0 | 0
2006-08-24 18:00 | 1.2626 | 0 | 0 | 1.1689 | 0.060371 | 0 | 0 | 0 | 0.41145 | 71.7115 | 1.2633 | 0.033368 | 0 | 0
2006-08-24 19:00 | 1.23 | 0.0070606 | 0 | 1.2037 | 0 | 100 | 0 | 100 | 0.41144 | 71.7115 | 1.28 | 0.033368 | 0 | 0
2006-08-24 20:00 | 1.208 | 0.09593 | 0 | 1.2475 | 0.023012 | 0 | 0 | 0 | 0.43123 | 71.7115 | 1.2967 | 0.033368 | 0 | 0
2006-08-24 21:00 | 1.1719 | 0.51172 | 0 | 1.2826 | 0.36759 | 100 | 0 | 100 | 0.74735 | 71.7115 | 1.3133 | 0.033368 | 0 | 0
2006-08-24 22:00 | 1.101 | 0.61537 | 0 | 1.3154 | 0.36759 | 0 | 0 | 0 | 1.0635 | 71.7115 | 1.33 | 0.033368 | 0 | 0
2006-08-24 23:00 | 0.9376 | 0.6128 | 0 | 1.3277 | 0.1893 | 100 | 0 | 100 | 1.2263 | 71.7115 | 1.3467 | 0.033368 | 0 | 0
2006-08-25 | 0.66223 | 0.63848 | 0 | 1.3168 | 0 | 0 | 0.049427 | 0 | 1.1768 | 71.7115 | 1.3634 | 0.033368 | 0 | 0
2006-08-25 01:00 | 0.26428 | 0.89372 | 0 | 1.28 | 0 | 100 | 0.15534 | 100 | 1.0215 | 71.7115 | 1.3801 | 0.033368 | 0 | 0
2006-08-25 02:00 | 0.0005006 | 1.1873 | 0 | 1.2429 | 0 | 0 | 0.088513 | 0 | 0.93293 | 71.7115 | 1.3967 | 0.033368 | 0 | 0
2006-08-25 03:00 | 0 | 1.216 | 0 | 1.2182 | 0 | 100 | 0.035541 | 100 | 0.89737 | 71.7115 | 1.4134 | 0.033368 | 0 | 0
2006-08-25 04:00 | 0 | 1.1886 | 0 | 1.1515 | 0.0037642 | 0 | 0 | 0 | 0.9006 | 71.7115 | 1.4301 | 0.033368 | 0 | 0
2006-08-25 05:00 | 0 | 1.1364 | 0 | 1.0707 | 0.032334 | 0 | 0 | 0 | 0.92839 | 71.7115 | 1.4468 | 0.033368 | 0 | 0
2006-08-25 06:00 | 0 | 1.0518 | 0 | 0.99449 | 0.023958 | 100 | 0 | 100 | 0.94898 | 71.7115 | 1.4635 | 0.033368 | 0 | 0
2006-08-25 07:00 | 0 | 0.96385 | 0 | 0.93596 | 0 | 100 | 0.0054752 | 100 | 0.9435 | 71.7115 | 1.4801 | 0.033368 | 0 | 0
2006-08-25 08:00 | 0 | 0.8973 | 0 | 0.89142 | 0 | 0 | 0.027482 | 0 | 0.916 | 71.7115 | 1.4968 | 0.033368 | 0 | 0
2006-08-25 09:00 | 0 | 0.80887 | 0 | 0.8632 | 0 | 0 | 0.087698 | 0 | 0.82829 | 71.7115 | 1.5135 | 0.033368 | 0 | 0
2006-08-25 10:00 | 0 | 0.72191 | 0 | 0.84612 | 0 | 100 | 0.15758 | 100 | 0.6707 | 71.7115 | 1.5302 | 0.033368 | 0 | 0
2006-08-25 11:00 | 0 | 0.68861 | 0 | 0.84579 | 0 | 0 | 0.19055 | 0 | 0.48014 | 71.7115 | 1.5469 | 0.033368 | 0 | 0
2006-08-25 12:00 | 0.00045256 | 0.65 | 0 | 0.8635 | 0 | 100 | 0.24641 | 100 | 0.23372 | 71.7115 | 1.5636 | 0.033368 | 0 | 0
2006-08-25 13:00 | 0.27262 | 0.40599 | 0 | 0.87897 | 0 | 0 | 0.23372 | 0 | 0 | 71.7115 | 1.5802 | 0.033368 | 0 | 0
2006-08-25 14:00 | 0.84421 | 0.095643 | 0 | 0.90648 | 0 | 0 | 0 | 0 | 0 | 71.7115 | 1.5969 | 0.033368 | 0 | 0
2006-08-25 15:00 | 1.1398 | 0 | 0 | 0.95236 | 0.15411 | 0 | 0 | 0 | 0.13253 | 71.7115 | 1.6136 | 0.033368 | 0 | 0
2006-08-25 16:00 | 1.2925 | 0 | 0 | 0.99662 | 0.26251 | 0 | 0 | 0 | 0.35829 | 71.7115 | 1.6303 | 0.033368 | 0 | 0
2006-08-25 17:00 | 1.3026 | 0 | 0 | 1.0365 | 0.23276 | 100 | 0 | 100 | 0.55846 | 71.7115 | 1.647 | 0.033368 | 0 | 0
2006-08-25 18:00 | 1.2767 | 0 | 0 | 1.0724 | 0.17089 | 100 | 0 | 100 | 0.70541 | 71.7115 | 1.6636 | 0.033368 | 0 | 0
2006-08-25 19:00 | 1.2465 | 0 | 0 | 1.1121 | 0.10102 | 0 | 0 | 0 | 0.79228 | 71.7115 | 1.6803 | 0.033368 | 0 | 0
2006-08-25 20:00 | 1.2288 | 0 | 0 | 1.1489 | 0.046501 | 100 | 0 | 100 | 0.83226 | 71.7115 | 1.697 | 0.033368 | 0 | 0
2006-08-25 21:00 | 1.1929 | 0.11318 | 0 | 1.1897 | 0.082996 | 100 | 0 | 100 | 0.90362 | 71.7115 | 1.7137 | 0.033368 | 0 | 0
2006-08-25 22:00 | 1.1299 | 0.4783 | 0 | 1.2269 | 0.3479 | 100 | 0 | 100 | 1.2028 | 71.7115 | 1.7304 | 0.033368 | 0 | 0
2006-08-25 23:00 | 0.98081 | 0.53801 | 0 | 1.2496 | 0.23581 | 100 | 0 | 100 | 1.4056 | 71.7115 | 1.747 | 0.033368 | 0 | 0
2006-08-26 | 0.72177 | 0.63544 | 0 | 1.2485 | 0.075341 | 100 | 0 | 100 | 1.4704 | 71.7115 | 1.7637 | 0.033368 | 0 | 0
2006-08-26 01:00 | 0.2358 | 0.76055 | 0 | 1.2244 | 0 | 100 | 0.19782 | 100 | 1.2725 | 71.7115 | 1.7212 | 0 | 0.042554 | 0
2006-08-26 02:00 | 0.00036854 | 0.86667 | 0 | 1.2003 | 0 | 0 | 0.303 | 0 | 0.9695 | 71.7115 | 1.6786 | 0 | 0.042554 | 0
2006-08-26 03:00 | 0 | 0.81456 | 0 | 1.1762 | 0 | 100 | 0.33145 | 100 | 0.63803 | 71.7115 | 1.6361 | 0 | 0.042554 | 0
2006-08-26 04:00 | 0 | 0.73981 | 0 | 1.1192 | 0 | 0 | 0.34913 | 0 | 0.2889 | 71.7115 | 1.5935 | 0 | 0.042554 | 0
2006-08-26 05:00 | 0 | 0.70826 | 0.017003 | 1.0444 | 0 | 0.017003 | 0.28889 | 0 | 0 | 71.7285 | 1.5509 | 0 | 0.042554 | 0.017003
2006-08-26 06:00 | 0 | 0.70593 | 0.24117 | 0.97732 | 0 | 100 | 0 | 99.7588 | 0 | 71.9697 | 1.5084 | 0 | 0.042554 | 0.24117
2006-08-26 07:00 | 0 | 0.70197 | 0.18815 | 0.92034 | 0 | 0.18815 | 0 | 0 | 0 | 72.1579 | 1.4658 | 0 | 0.042554 | 0.18815
2006-08-26 08:00 | 0 | 0.67898 | 0.17036 | 0.87955 | 0 | 0.17036 | 0 | 0 | 0 | 72.3282 | 1.4233 | 0 | 0.042554 | 0.17036
2006-08-26 09:00 | 0 | 0.61318 | 0.20538 | 0.84878 | 0 | 0.20538 | 0 | 0 | 0 | 72.5336 | 1.3807 | 0 | 0.042554 | 0.20538
2006-08-26 10:00 | 0 | 0.53075 | 0.27026 | 0.83122 | 0 | 100 | 0 | 99.7297 | 0 | 72.8039 | 1.3382 | 0 | 0.042554 | 0.27026
2006-08-26 11:00 | 0 | 0.46286 | 0.33432 | 0.8274 | 0 | 0.33432 | 0 | 0 | 0 | 73.1382 | 1.2956 | 0 | 0.042554 | 0.33432
2006-08-26 12:00 | 0.0004732 | 0.40585 | 0.39601 | 0.83255 | 0 | 0.39601 | 0 | 0 | 0 | 73.5342 | 1.2531 | 0 | 0.042554 | 0.39601
2006-08-26 13:00 | 0.27753 | 0.23701 | 0.29682 | 0.84157 | 0 | 100 | 0 | 99.7032 | 0 | 73.831 | 1.2105 | 0 | 0.042554 | 0.29682
2006-08-26 14:00 | 0.91581 | 0 | 0 | 0.87368 | 0.0087629 | 0 | 0 | 0 | 0.0075361 | 73.831 | 1.2272 | 0.033368 | 0 | 0
2006-08-26 15:00 | 1.2388 | 0 | 0 | 0.92953 | 0.27591 | 0 | 0 | 0 | 0.24481 | 73.831 | 1.2439 | 0.033368 | 0 | 0
2006-08-26 16:00 | 1.3668 | 0 | 0 | 0.97583 | 0.35758 | 0 | 0 | 0 | 0.55233 | 73.831 | 1.2605 | 0.033368 | 0 | 0
2006-08-26 17:00 | 1.36 | 0 | 0 | 1.0167 | 0.30993 | 0 | 0 | 0 | 0.81887 | 73.831 | 1.2772 | 0.033368 | 0 | 0
2006-08-26 18:00 | 1.3309 | 0 | 0 | 1.0578 | 0.2398 | 0 | 0 | 0 | 1.0251 | 73.831 | 1.2939 | 0.033368 | 0 | 0
2006-08-26 19:00 | 1.3028 | 0 | 0 | 1.0948 | 0.17463 | 0 | 0 | 0 | 1.1753 | 73.831 | 1.3106 | 0.033368 | 0 | 0
2006-08-26 20:00 | 1.2937 | 0 | 0 | 1.1334 | 0.12688 | 100 | 0 | 100 | 1.2844 | 73.831 | 1.3273 | 0.033368 | 0 | 0
2006-08-26 21:00 | 1.2719 | 0 | 0 | 1.1728 | 0.065799 | 100 | 0 | 100 | 1.3409 | 73.831 | 1.3439 | 0.033368 | 0 | 0
2006-08-26 22:00 | 1.2166 | 0.076812 | 0 | 1.209 | 0.050996 | 0 | 0 | 0 | 1.3848 | 73.831 | 1.3606 | 0.033368 | 0 | 0
2006-08-26 23:00 | 1.0765 | 0.29494 | 0 | 1.2385 | 0.099552 | 0 | 0 | 0 | 1.4704 | 73.831 | 1.3773 | 0.033368 | 0 | 0
2006-08-27 | 0.80881 | 0.33739 | 0 | 1.2502 | 0 | 0 | 0.073779 | 0 | 1.3966 | 73.831 | 1.3348 | 0 | 0.042554 | 0
2006-08-27 01:00 | 0.24761 | 0.52509 | 0.06644 | 1.2369 | 0 | 0.06644 | 0.36759 | 0 | 1.0289 | 73.8975 | 1.2922 | 0 | 0.042554 | 0.06644
2006-08-27 02:00 | 0.00029847 | 0.64981 | 0.16995 | 1.2179 | 0 | 100 | 0.36759 | 99.8301 | 0.66135 | 74.0674 | 1.2496 | 0 | 0.042554 | 0.16995
2006-08-27 03:00 | 0 | 0.65124 | 0.1438 | 1.1928 | 0 | 0.1438 | 0.36759 | 0 | 0.29375 | 74.2112 | 1.2071 | 0 | 0.042554 | 0.1438
2006-08-27 04:00 | 0 | 0.64234 | 0.15715 | 1.1234 | 0 | 100 | 0.29374 | 99.8429 | 0 | 74.3684 | 1.1645 | 0 | 0.042554 | 0.15715
2006-08-27 05:00 | 0 | 0.64698 | 0.3585 | 1.0357 | 0 | 0.3585 | 0 | 0 | 0 | 74.7269 | 1.122 | 0 | 0.042554 | 0.3585
2006-08-27 06:00 | 0 | 0.65495 | 0.26866 | 0.95383 | 0 | 0.26866 | 0 | 0 | 0 | 74.9955 | 1.0794 | 0 | 0.042554 | 0.26866
2006-08-27 07:00 | 0 | 0.65203 | 0.21646 | 0.8987 | 0 | 100 | 0 | 99.7835 | 0 | 75.212 | 1.0369 | 0 | 0.042554 | 0.21646
2006-08-27 08:00 | 0 | 0.64234 | 0.19012 | 0.86268 | 0 | 100 | 0 | 99.8099 | 0 | 75.4021 | 0.99431 | 0 | 0.042554 | 0.19012
2006-08-27 09:00 | 0 | 0.62329 | 0.18669 | 0.84019 | 0 | 0.18669 | 0 | 0 | 0 | 75.5888 | 0.95176 | 0 | 0.042554 | 0.18669
2006-08-27 10:00 | 0 | 0.5825 | 0.22211 | 0.83482 | 0 | 0.22211 | 0 | 0 | 0 | 75.8109 | 0.9092 | 0 | 0.042554 | 0.22211
2006-08-27 11:00 | 0 | 0.54254 | 0.28433 | 0.85708 | 0 | 0.28433 | 0 | 0 | 0 | 76.0952 | 0.86665 | 0 | 0.042554 | 0.28433
2006-08-27 12:00 | 0.00062762 | 0.50852 | 0.3751 | 0.91446 | 0 | 100 | 0 | 99.6249 | 0 | 76.4703 | 0.82409 | 0 | 0.042554 | 0.3751
2006-08-27 13:00 | 0.27977 | 0.31197 | 0.35733 | 0.97929 | 0 | 100 | 0 | 99.6427 | 0 | 76.8277 | 0.78154 | 0 | 0.042554 | 0.35733
2006-08-27 14:00 | 0.97431 | 0.083745 | 0 | 1.0247 | 0 | 0 | 0 | 0 | 0 | 76.8277 | 0.79822 | 0.033368 | 0 | 0
2006-08-27 15:00 | 1.2718 | 0 | 0 | 1.0595 | 0.17892 | 100 | 0 | 100 | 0.15387 | 76.8277 | 0.8149 | 0.033368 | 0 | 0
2006-08-27 16:00 | 1.4122 | 0 | 0 | 1.0948 | 0.28397 | 0 | 0 | 0 | 0.39808 | 76.8277 | 0.83158 | 0.033368 | 0 | 0
2006-08-27 17:00 | 1.4185 | 0 | 0 | 1.1265 | 0.25869 | 100 | 0 | 100 | 0.62055 | 76.8277 | 0.84827 | 0.033368 | 0 | 0
2006-08-27 18:00 | 1.4024 | 0 | 0 | 1.1569 | 0.21214 | 0 | 0 | 0 | 0.80298 | 76.8277 | 0.86495 | 0.033368 | 0 | 0
2006-08-27 19:00 | 1.3848 | 0 | 0 | 1.1846 | 0.16685 | 0 | 0 | 0 | 0.94646 | 76.8277 | 0.88163 | 0.033368 | 0 | 0
2006-08-27 20:00 | 1.3873 | 0 | 0 | 1.22 | 0.134 | 100 | 0 | 100 | 1.0617 | 76.8277 | 0.89831 | 0.033368 | 0 | 0
2006-08-27 21:00 | 1.3873 | 0 | 0 | 1.2635 | 0.090387 | 100 | 0 | 100 | 1.1394 | 76.8277 | 0.915 | 0.033368 | 0 | 0
2006-08-27 22:00 | 1.3485 | 0.1826 | 0 | 1.2976 | 0.20016 | 100 | 0 | 100 | 1.3115 | 76.8277 | 0.93168 | 0.033368 | 0 | 0
2006-08-27 23:00 | 1.2033 | 0.33219 | 0 | 1.3174 | 0.18471 | 100 | 0 | 100 | 1.4704 | 76.8277 | 0.94836 | 0.033368 | 0 | 0
2006-08-28 | 0.91578 | 0.38247 | 0 | 1.325 | 2.3594e-05 | 0 | 0 | 0 | 1.4704 | 76.8277 | 0.91063 | 0 | 0.037725 | 0
2006-08-28 01:00 | 0.23379 | 0.64574 | 0.02462 | 1.302 | 0 | 100 | 0.36759 | 99.9754 | 1.1027 | 76.8523 | 0.86808 | 0 | 0.042554 | 0.02462
2006-08-28 02:00 | 0.0002315 | 0.79392 | 0.076977 | 1.2689 | 0 | 100 | 0.36759 | 99.923 | 0.73514 | 76.9293 | 0.82552 | 0 | 0.042554 | 0.076977
2006-08-28 03:00 | 0 | 0.82469 | 0.013272 | 1.2358 | 0 | 0.013272 | 0.36759 | 0 | 0.36754 | 76.9425 | 0.78297 | 0 | 0.042554 | 0.013272
2006-08-28 04:00 | 0 | 0.83145 | 0 | 1.1554 | 0 | 100 | 0.29376 | 100 | 0.073781 | 76.9425 | 0.74041 | 0 | 0.042554 | 0
2006-08-28 05:00 | 0 | 0.84897 | 0.10045 | 1.0534 | 0 | 0.10045 | 0.07378 | 0 | 0 | 77.043 | 0.69786 | 0 | 0.042554 | 0.10045
2006-08-28 06:00 | 0 | 0.86231 | 0.07685 | 0.96938 | 0 | 0.07685 | 0 | 0 | 0 | 77.1198 | 0.6553 | 0 | 0.042554 | 0.07685
2006-08-28 07:00 | 0 | 0.86376 | 0.016728 | 0.9107 | 0 | 0.016728 | 0 | 0 | 0 | 77.1366 | 0.61275 | 0 | 0.042554 | 0.016728
2006-08-28 08:00 | 0 | 0.85287 | 0 | 0.86671 | 0.016382 | 100 | 0 | 100 | 0.014088 | 77.1366 | 0.57019 | 0 | 0.042554 | 0
2006-08-28 09:00 | 0 | 0.8099 | 0 | 0.84227 | 0 | 100 | 0.0021619 | 100 | 0.011926 | 77.1366 | 0.52764 | 0 | 0.042554 | 0
2006-08-28 10:00 | 0 | 0.77448 | 0.02054 | 0.83716 | 0 | 0.02054 | 0.011926 | 0 | 0 | 77.1571 | 0.48508 | 0 | 0.042554 | 0.02054
2006-08-28 11:00 | 0 | 0.76603 | 0.057838 | 0.85408 | 0 | 100 | 0 | 99.9422 | 0 | 77.2149 | 0.44253 | 0 | 0.042554 | 0.057838
2006-08-28 12:00 | 0.00056558 | 0.75199 | 0.12202 | 0.90478 | 0 | 0.12202 | 0 | 0 | 0 | 77.337 | 0.39998 | 0 | 0.042554 | 0.12202
2006-08-28 13:00 | 0.29667 | 0.55102 | 0.078506 | 0.9564 | 0 | 100 | 0 | 99.9215 | 0 | 77.4155 | 0.35742 | 0 | 0.042554 | 0.078506
2006-08-28 14:00 | 1.0122 | 0.015335 | 0 | 0.99413 | 0 | 0 | 0 | 0 | 0 | 77.4155 | 0.3741 | 0.033368 | 0 | 0
2006-08-28 15:00 | 1.2852 | 0 | 0 | 1.0241 | 0.22775 | 0 | 0 | 0 | 0.19586 | 77.4155 | 0.39079 | 0.033368 | 0 | 0
2006-08-28 16:00 | 1.4189 | 0 | 0 | 1.0472 | 0.33841 | 0 | 0 | 0 | 0.48689 | 77.4155 | 0.40747 | 0.033368 | 0 | 0
2006-08-28 17:00 | 1.4216 | 0 | 0 | 1.0776 | 0.31062 | 100 | 0 | 100 | 0.75401 | 77.4155 | 0.42415 | 0.033368 | 0 | 0
2006-08-28 18:00 | 1.4009 | 0 | 0 | 1.1158 | 0.2517 | 100 | 0 | 100 | 0.97046 | 77.4155 | 0.44084 | 0.033368 | 0 | 0
2006-08-28 19:00 | 1.3821 | 0 | 0 | 1.1509 | 0.19784 | 100 | 0 | 100 | 1.1406 | 77.4155 | 0.45752 | 0.033368 | 0 | 0
2006-08-28 20:00 | 1.3875 | 0 | 0 | 1.1907 | 0.16348 | 0 | 0 | 0 | 1.2812 | 77.4155 | 0.4742 | 0.033368 | 0 | 0
2006-08-28 21:00 | 1.3901 | 0 | 0 | 1.234 | 0.12279 | 100 | 0 | 100 | 1.3868 | 77.4155 | 0.49089 | 0.033368 | 0 | 0
2006-08-28 22:00 | 1.3536 | 0 | 0 | 1.271 | 0.049256 | 0 | 0 | 0 | 1.4291 | 77.4155 | 0.50757 | 0.033368 | 0 | 0
2006-08-28 23:00 | 1.1869 | 0 | 0 | 1.3058 | 0 | 0 | 0.15229 | 0 | 1.2768 | 77.4155 | 0.52425 | 0.033368 | 0 | 0
2006-08-29 | 0.89268 | 0.084792 | 0 | 1.3117 | 0 | 0 | 0.36759 | 0 | 0.90917 | 77.4155 | 0.54094 | 0.033368 | 0 | 0
2006-08-29 01:00 | 0.218 | 0.7393 | 0 | 1.2915 | 0 | 0 | 0.36759 | 0 | 0.54157 | 77.4155 | 0.55762 | 0.033368 | 0 | 0
2006-08-29 02:00 | 0.00017133 | 0.934 | 0 | 1.2684 | 0 | 100 | 0.36759 | 100 | 0.17397 | 77.4155 | 0.5743 | 0.033368 | 0 | 0
2006-08-29 03:00 | 0 | 1.095 | 0 | 1.2356 | 0 | 0 | 0.17397 | 0 | 0 | 77.4155 | 0.59098 | 0.033368 | 0 | 0
2006-08-29 04:00 | 0 | 1.1852 | 0 | 1.1519 | 0 | 0 | 0 | 0 | 0 | 77.4155 | 0.60767 | 0.033368 | 0 | 0
2006-08-29 05:00 | 0 | 1.084 | 0 | 1.0507 | 0 | 100 | 0 | 100 | 0 | 77.4155 | 0.62435 | 0.033368 | 0 | 0
2006-08-29 06:00 | 0 | 0.99877 | 0 | 0.9654 | 0 | 0 | 0 | 0 | 0 | 77.4155 | 0.64103 | 0.033368 | 0 | 0
2006-08-29 07:00 | 0 | 0.94325 | 0 | 0.90988 | 0 | 100 | 0 | 100 | 0 | 77.4155 | 0.65771 | 0.033368 | 0 | 0
2006-08-29 08:00 | 0 | 0.90322 | 0 | 0.86986 | 0 | 100 | 0 | 100 | 0 | 77.4155 | 0.6744 | 0.033368 | 0 | 0
2006-08-29 09:00 | 0 | 0.87679 | 0 | 0.84342 | 0 | 100 | 0 | 100 | 0 | 77.4155 | 0.69108 | 0.033368 | 0 | 0
2006-08-29 10:00 | 0 | 0.87 | 0 | 0.83663 | 0 | 100 | 0 | 100 | 0 | 77.4155 | 0.70776 | 0.033368 | 0 | 0
2006-08-29 11:00 | 0 | 0.886 | 0 | 0.85263 | 0 | 0 | 0 | 0 | 0 | 77.4155 | 0.72445 | 0.033368 | 0 | 0
2006-08-29 12:00 | 0.00031569 | 0.93573 | 0 | 0.90267 | 0 | 0 | 0 | 0 | 0 | 77.4155 | 0.74113 | 0.033368 | 0 | 0
2006-08-29 13:00 | 0.28768 | 0.70632 | 0 | 0.96063 | 0 | 0 | 0 | 0 | 0 | 77.4155 | 0.75781 | 0.033368 | 0 | 0
2006-08-29 14:00 | 0.91822 | 0.1126 | 0 | 0.99745 | 0 | 100 | 0 | 100 | 0 | 77.4155 | 0.77449 | 0.033368 | 0 | 0
2006-08-29 15:00 | 1.2352 | 0 | 0 | 1.0267 | 0.17519 | 0 | 0 | 0 | 0.15066 | 77.4155 | 0.79118 | 0.033368 | 0 | 0
2006-08-29 16:00 | 1.3683 | 0 | 0 | 1.0631 | 0.27179 | 100 | 0 | 100 | 0.3844 | 77.4155 | 0.80786 | 0.033368 | 0 | 0
2006-08-29 17:00 | 1.373 | 0 | 0 | 1.1095 | 0.23013 | 0 | 0 | 0 | 0.58231 | 77.4155 | 0.82454 | 0.033368 | 0 | 0
2006-08-29 18:00 | 1.3517 | 0 | 0 | 1.1488 | 0.16959 | 100 | 0 | 100 | 0.72814 | 77.4155 | 0.84122 | 0.033368 | 0 | 0
2006-08-29 19:00 | 1.3316 | 0 | 0 | 1.1913 | 0.10688 | 100 | 0 | 100 | 0.82005 | 77.4155 | 0.85791 | 0.033368 | 0 | 0
2006-08-29 20:00 | 1.3322 | 0 | 0 | 1.247 | 0.051857 | 0 | 0 | 0 | 0.86463 | 77.4155 | 0.87459 | 0.033368 | 0 | 0
2006-08-29 21:00 | 1.3283 | 0 | 0 | 1.3012 | 0 | 0 | 0.0062542 | 0 | 0.85837 | 77.4155 | 0.89127 | 0.033368 | 0 | 0
2006-08-29 22:00 | 1.2876 | 0 | 0 | 1.3436 | 0 | 100 | 0.089418 | 100 | 0.76894 | 77.4155 | 0.90795 | 0.033368 | 0 | 0
2006-08-29 23:00 | 1.1164 | 0 | 0 | 1.3724 | 0 | 0 | 0.28939 | 0 | 0.47953 | 77.4155 | 0.92464 | 0.033368 | 0 | 0
2006-08-30 | 0.80237 | 0.24707 | 0 | 1.3738 | 0 | 100 | 0.35777 | 100 | 0.12176 | 77.4155 | 0.94132 | 0.033368 | 0 | 0
2006-08-30 01:00 | 0.1922 | 1.1829 | 0 | 1.3417 | 0 | 0 | 0 | 0 | 0.12176 | 77.4155 | 0.958 | 0.033368 | 0 | 0
2006-08-30 02:00 | 0.00013481 | 1.3434 | 0 | 1.3102 | 0 | 0 | 0 | 0 | 0.12175 | 77.4155 | 0.97468 | 0.033368 | 0 | 0
2006-08-30 03:00 | 0 | 1.3062 | 0 | 1.2729 | 0 | 0 | 0 | 0 | 0.12175 | 77.4155 | 0.99136 | 0.033368 | 0 | 0
2006-08-30 04:00 | 0 | 1.2199 | 0 | 1.1865 | 0 | 100 | 0 | 100 | 0.12175 | 77.4155 | 1.008 | 0.033368 | 0 | 0
2006-08-30 05:00 | 0 | 1.1183 | 0 | 1.085 | 0 | 100 | 0 | 100 | 0.12175 | 77.4155 | 1.0247 | 0.033368 | 0 | 0
2006-08-30 06:00 | 0 | 1.0249 | 0 | 0.99156 | 0 | 100 | 0 | 100 | 0.12175 | 77.4155 | 1.0414 | 0.033368 | 0 | 0
2006-08-30 07:00 | 0 | 0.96518 | 0 | 0.93181 | 0 | 0 | 0 | 0 | 0.12175 | 77.4155 | 1.0581 | 0.033368 | 0 | 0
2006-08-30 08:00 | 0 | 0.92641 | 0 | 0.89304 | 0 | 100 | 0 | 100 | 0.12174 | 77.4155 | 1.0748 | 0.033368 | 0 | 0
2006-08-30 09:00 | 0 | 0.89995 | 0 | 0.86659 | 0 | 100 | 0 | 100 | 0.12174 | 77.4155 | 1.0915 | 0.033368 | 0 | 0
2006-08-30 10:00 | 0 | 0.89133 | 0 | 0.85796 | 0 | 0 | 0 | 0 | 0.12174 | 77.4155 | 1.1081 | 0.033368 | 0 | 0
2006-08-30 11:00 | 0 | 0.90709 | 0 | 0.87372 | 0 | 100 | 0 | 100 | 0.12174 | 77.4155 | 1.1248 | 0.033368 | 0 | 0
2006-08-30 12:00 | 0.0002195 | 0.95667 | 0 | 0.92353 | 0 | 100 | 0 | 100 | 0.12174 | 77.4155 | 1.1415 | 0.033368 | 0 | 0
2006-08-30 13:00 | 0.24472 | 0.76885 | 0 | 0.9802 | 0 | 0 | 0 | 0 | 0.12174 | 77.4155 | 1.1582 | 0.033368 | 0 | 0
2006-08-30 14:00 | 0.88467 | 0.16607 | 0 | 1.0174 | 0 | 100 | 0 | 100 | 0.12173 | 77.4155 | 1.1749 | 0.033368 | 0 | 0
2006-08-30 15:00 | 1.2132 | 0 | 0 | 1.0541 | 0.12572 | 100 | 0 | 100 | 0.22985 | 77.4155 | 1.1915 | 0.033368 | 0 | 0
2006-08-30 16:00 | 1.3606 | 0 | 0 | 1.0941 | 0.23315 | 100 | 0 | 100 | 0.43036 | 77.4155 | 1.2082 | 0.033368 | 0 | 0
2006-08-30 17:00 | 1.3678 | 0 | 0 | 1.1343 | 0.20012 | 0 | 0 | 0 | 0.60246 | 77.4155 | 1.2249 | 0.033368 | 0 | 0
2006-08-30 18:00 | 1.3502 | 0 | 0 | 1.1667 | 0.15015 | 0 | 0 | 0 | 0.73157 | 77.4155 | 1.2416 | 0.033368 | 0 | 0
2006-08-30 19:00 | 1.3296 | 0 | 0 | 1.2053 | 0.090958 | 100 | 0 | 100 | 0.80979 | 77.4155 | 1.2583 | 0.033368 | 0 | 0
2006-08-30 20:00 | 1.3273 | 0 | 0 | 1.251 | 0.042912 | 100 | 0 | 100 | 0.84668 | 77.4155 | 1.275 | 0.033368 | 0 | 0
2006-08-30 21:00 | 1.3186 | 0.0029077 | 0 | 1.2881 | 0 | 100 | 0 | 100 | 0.84667 | 77.4155 | 1.2916 | 0.033368 | 0 | 0
2006-08-30 22:00 | 1.269 | 0.084064 | 0 | 1.3197 | 0 | 100 | 0 | 100 | 0.84666 | 77.4155 | 1.3083 | 0.033368 | 0 | 0
2006-08-30 23:00 | 1.1007 | 0.27518 | 0 | 1.3425 | 0 | 100 | 0 | 100 | 0.84664 | 77.4155 | 1.325 | 0.033368 | 0 | 0
2006-08-31 | 0.81122 | 0.56082 | 0 | 1.3387 | 0 | 100 | 0 | 100 | 0.84663 | 77.4155 | 1.3417 | 0.033368 | 0 | 0
2006-08-31 01:00 | 0.20655 | 1.1433 | 0 | 1.3165 | 0 | 0 | 0 | 0 | 0.84662 | 77.4155 | 1.3584 | 0.033368 | 0 | 0
2006-08-31 02:00 | 0.00012027 | 1.3278 | 0 | 1.2945 | 0 | 0 | 0 | 0 | 0.84661 | 77.4155 | 1.375 | 0.033368 | 0 | 0
2006-08-31 03:00 | 0 | 1.296 | 0 | 1.2626 | 0 | 100 | 0 | 100 | 0.8466 | 77.4155 | 1.3917 | 0.033368 | 0 | 0
2006-08-31 04:00 | 0 | 1.2146 | 0 | 1.1812 | 0 | 100 | 0 | 100 | 0.84659 | 77.4155 | 1.4084 | 0.033368 | 0 | 0
2006-08-31 05:00 | 0 | 1.1167 | 0 | 1.0833 | 0 | 0 | 0 | 0 | 0.84657 | 77.4155 | 1.4251 | 0.033368 | 0 | 0
2006-08-31 06:00 | 0 | 1.0312 | 0 | 0.99788 | 0 | 100 | 0 | 100 | 0.84656 | 77.4155 | 1.4418 | 0.033368 | 0 | 0
2006-08-31 07:00 | 0 | 0.96821 | 0 | 0.93484 | 0 | 0 | 0 | 0 | 0.84655 | 77.4155 | 1.4585 | 0.033368 | 0 | 0
2006-08-31 08:00 | 0 | 0.92683 | 0 | 0.89346 | 0 | 100 | 0 | 100 | 0.84654 | 77.4155 | 1.4751 | 0.033368 | 0 | 0
2006-08-31 09:00 | 0 | 0.89979 | 0 | 0.86642 | 0 | 100 | 0 | 100 | 0.84653 | 77.4155 | 1.4918 | 0.033368 | 0 | 0
2006-08-31 10:00 | 0 | 0.88899 | 0 | 0.85563 | 0 | 100 | 0 | 100 | 0.84652 | 77.4155 | 1.5085 | 0.033368 | 0 | 0
2006-08-31 11:00 | 0 | 0.90453 | 0 | 0.87116 | 0 | 0 | 0 | 0 | 0.8465 | 77.4155 | 1.5252 | 0.033368 | 0 | 0
2006-08-31 12:00 | 0.00014848 | 0.95024 | 0 | 0.91702 | 0 | 100 | 0 | 100 | 0.84649 | 77.4155 | 1.5419 | 0.033368 | 0 | 0
2006-08-31 13:00 | 0.25193 | 0.75099 | 0 | 0.96956 | 0 | 0 | 0 | 0 | 0.84648 | 77.4155 | 1.5585 | 0.033368 | 0 | 0
2006-08-31 14:00 | 0.91354 | 0.1305 | 0 | 1.0107 | 0 | 100 | 0 | 100 | 0.84647 | 77.4155 | 1.5752 | 0.033368 | 0 | 0
2006-08-31 15:00 | 1.2198 | 0 | 0 | 1.0462 | 0.14019 | 0 | 0 | 0 | 0.96702 | 77.4155 | 1.5919 | 0.033368 | 0 | 0
2006-08-31 16:00 | 1.3424 | 0 | 0 | 1.0861 | 0.22294 | 100 | 0 | 100 | 1.1587 | 77.4155 | 1.6086 | 0.033368 | 0 | 0
2006-08-31 17:00 | 1.3389 | 0 | 0 | 1.1251 | 0.18043 | 0 | 0 | 0 | 1.3139 | 77.4155 | 1.6253 | 0.033368 | 0 | 0
2006-08-31 18:00 | 1.3129 | 0 | 0 | 1.1584 | 0.12115 | 100 | 0 | 100 | 1.4181 | 77.4155 | 1.6419 | 0.033368 | 0 | 0
2006-08-31 19:00 | 1.2828 | 0 | 0 | 1.193 | 0.056412 | 100 | 0 | 100 | 1.4666 | 77.4155 | 1.6586 | 0.033368 | 0 | 0
2006-08-31 20:00 | 1.274 | 0 | 0 | 1.2362 | 0.0044471 | 100 | 0 | 100 | 1.4704 | 77.4155 | 1.6753 | 0.033368 | 0 | 0
2006-08-31 21:00 | 1.2582 | 0.045044 | 0 | 1.2699 | 0 | 100 | 0 | 100 | 1.4703 | 77.4155 | 1.692 | 0.033368 | 0 | 0
2006-08-31 22:00 | 1.1927 | 0.14053 | 0 | 1.2999 | 0 | 0 | 0 | 0 | 1.4703 | 77.4155 | 1.7087 | 0.033368 | 0 | 0
2006-08-31 23:00 | 1.0093 | 0.34503 | 0 | 1.3209 | 7.0781e-05 | 100 | 0 | 100 | 1.4704 | 77.4155 | 1.7254 | 0.033368 | 0 | 0
2006-09-01 | 0.72196 | 0.51877 | 0 | 1.3163 | 0 | 0 | 0.045336 | 0 | 1.425 | 77.4155 | 1.6828 | 0 | 0.042554 | 0
2006-09-01 01:00 | 0.19083 | 0.79131 | 0 | 1.2894 | 0 | 100 | 0.27707 | 100 | 1.1479 | 77.4155 | 1.6402 | 0 | 0.042554 | 0
2006-09-01 02:00 | 8.1683e-05 | 0.99633 | 0 | 1.2587 | 0 | 100 | 0.23204 | 100 | 0.91585 | 77.4155 | 1.5977 | 0 | 0.042554 | 0
2006-09-01 03:00 | 0 | 0.96273 | 0 | 1.2203 | 0 | 0 | 0.22738 | 0 | 0.68846 | 77.4155 | 1.5551 | 0 | 0.042554 | 0
2006-09-01 04:00 | 0 | 0.88387 | 0 | 1.1506 | 0 | 0 | 0.2365 | 0 | 0.45195 | 77.4155 | 1.5126 | 0 | 0.042554 | 0
2006-09-01 05:00 | 0 | 0.79857 | 0 | 1.0692 | 0 | 100 | 0.24044 | 100 | 0.21151 | 77.4155 | 1.47 | 0 | 0.042554 | 0
2006-09-01 06:00 | 0 | 0.71608 | 0.033695 | 0.9915 | 0 | 100 | 0.21151 | 99.9663 | 0 | 77.4492 | 1.4275 | 0 | 0.042554 | 0.033695
2006-09-01 07:00 | 0 | 0.67379 | 0.22746 | 0.93147 | 0 | 0.22746 | 0 | 0 | 0 | 77.6766 | 1.3849 | 0 | 0.042554 | 0.22746
2006-09-01 08:00 | 0 | 0.6501 | 0.2075 | 0.88781 | 0 | 100 | 0 | 99.7925 | 0 | 77.8841 | 1.3423 | 0 | 0.042554 | 0.2075
2006-09-01 09:00 | 0 | 0.59442 | 0.23247 | 0.8571 | 0 | 0.23247 | 0 | 0 | 0 | 78.1166 | 1.2998 | 0 | 0.042554 | 0.23247
2006-09-01 10:00 | 0 | 0.54579 | 0.26333 | 0.83934 | 0 | 0.26333 | 0 | 0 | 0 | 78.3799 | 1.2572 | 0 | 0.042554 | 0.26333
2006-09-01 11:00 | 0 | 0.52729 | 0.28028 | 0.83778 | 0 | 0.28028 | 0 | 0 | 0 | 78.6602 | 1.2147 | 0 | 0.042554 | 0.28028
2006-09-01 12:00 | 8.0471e-05 | 0.51316 | 0.30491 | 0.84837 | 0 | 0.30491 | 0 | 0 | 0 | 78.9651 | 1.1721 | 0 | 0.042554 | 0.30491
2006-09-01 13:00 | 0.22332 | 0.38293 | 0.22331 | 0.85977 | 0 | 100 | 0 | 99.7767 | 0 | 79.1884 | 1.1296 | 0 | 0.042554 | 0.22331
2006-09-01 14:00 | 0.95471 | 0 | 0 | 0.88764 | 0.033705 | 100 | 0 | 100 | 0.028986 | 79.1884 | 1.1463 | 0.033368 | 0 | 0
2006-09-01 15:00 | 1.2945 | 0 | 0 | 0.93735 | 0.32382 | 0 | 0 | 0 | 0.30747 | 79.1884 | 1.1629 | 0.033368 | 0 | 0
2006-09-01 16:00 | 1.358 | 0 | 0 | 0.97699 | 0.34766 | 100 | 0 | 100 | 0.60645 | 79.1884 | 1.1796 | 0.033368 | 0 | 0
2006-09-01 17:00 | 1.3522 | 0 | 0 | 1.011 | 0.30782 | 0 | 0 | 0 | 0.87117 | 79.1884 | 1.1963 | 0.033368 | 0 | 0
2006-09-01 18:00 | 1.3246 | 0 | 0 | 1.0372 | 0.25402 | 100 | 0 | 100 | 1.0896 | 79.1884 | 1.213 | 0.033368 | 0 | 0
2006-09-01 19:00 | 1.295 | 0 | 0 | 1.0692 | 0.19236 | 0 | 0 | 0 | 1.255 | 79.1884 | 1.2297 | 0.033368 | 0 | 0
2006-09-01 20:00 | 1.2827 | 0 | 0 | 1.1074 | 0.14192 | 100 | 0 | 100 | 1.3771 | 79.1884 | 1.2463 | 0.033368 | 0 | 0
2006-09-01 21:00 | 1.2564 | 0 | 0 | 1.137 | 0.08602 | 100 | 0 | 100 | 1.451 | 79.1884 | 1.263 | 0.033368 | 0 | 0
2006-09-01 22:00 | 1.1899 | 0.013737 | 0 | 1.1703 | 0 | 100 | 0 | 100 | 1.451 | 79.1884 | 1.2797 | 0.033368 | 0 | 0
2006-09-01 23:00 | 1.0064 | 0.24912 | 0 | 1.1997 | 0.022518 | 0 | 0 | 0 | 1.4704 | 79.1884 | 1.2964 | 0.033368 | 0 | 0
2006-09-02 | 0.71496 | 0.36438 | 0 | 1.2093 | 0 | 100 | 0.16332 | 100 | 1.307 | 79.1884 | 1.3131 | 0.033368 | 0 | 0
2006-09-02 01:00 | 0.1878 | 0.55335 | 0.057065 | 1.196 | 0 | 100 | 0.36759 | 99.9429 | 0.93941 | 79.2455 | 1.2705 | 0 | 0.042554 | 0.057065
2006-09-02 02:00 | 6.8876e-05 | 0.80402 | 0 | 1.1747 | 0 | 0 | 0.36759 | 0 | 0.5718 | 79.2455 | 1.2662 | 0 | 0.0042729 | 0
2006-09-02 03:00 | 0 | 0.90439 | 0 | 1.1445 | 0 | 0 | 0.27352 | 0 | 0.29828 | 79.2455 | 1.2829 | 0.033368 | 0 | 0
2006-09-02 04:00 | 0 | 0.94399 | 0 | 1.0869 | 0 | 0 | 0.17629 | 0 | 0.12199 | 79.2455 | 1.2996 | 0.033368 | 0 | 0
2006-09-02 05:00 | 0 | 0.95501 | 0 | 1.0158 | 0 | 0 | 0.094161 | 0 | 0.027825 | 79.2455 | 1.3163 | 0.033368 | 0 | 0
2006-09-02 06:00 | 0 | 0.94118 | 0 | 0.95044 | 0 | 0 | 0.027824 | 0 | 0 | 79.2455 | 1.3256 | 0.018569 | 0 | 0
2006-09-02 07:00 | 0 | 0.92811 | 0 | 0.89657 | 0 | 0 | 0 | 0 | 0 | 79.2455 | 1.3413 | 0.031549 | 0 | 0
2006-09-02 08:00 | 0 | 0.89095 | 0 | 0.85758 | 0 | 0 | 0 | 0 | 0 | 79.2455 | 1.358 | 0.033368 | 0 | 0
2006-09-02 09:00 | 0 | 0.86079 | 0 | 0.82742 | 0 | 100 | 0 | 100 | 0 | 79.2455 | 1.3747 | 0.033368 | 0 | 0
2006-09-02 10:00 | 0 | 0.84619 | 0 | 0.81282 | 0 | 100 | 0 | 100 | 0 | 79.2455 | 1.3914 | 0.033368 | 0 | 0
2006-09-02 11:00 | 0 | 0.84263 | 0 | 0.80926 | 0 | 100 | 0 | 100 | 0 | 79.2455 | 1.4081 | 0.033368 | 0 | 0
2006-09-02 12:00 | 3.7034e-05 | 0.84713 | 0 | 0.8138 | 0 | 0 | 0 | 0 | 0 | 79.2455 | 1.4247 | 0.033368 | 0 | 0
2006-09-02 13:00 | 0.15796 | 0.69628 | 0 | 0.82087 | 0 | 100 | 0 | 100 | 0 | 79.2455 | 1.4414 | 0.033368 | 0 | 0
2006-09-02 14:00 | 0.74573 | 0.12963 | 0 | 0.842 | 0 | 100 | 0 | 100 | 0 | 79.2455 | 1.4581 | 0.033368 | 0 | 0
2006-09-02 15:00 | 1.129 | 0 | 0 | 0.88353 | 0.21212 | 0 | 0 | 0 | 0.18242 | 79.2455 | 1.4748 | 0.033368 | 0 | 0
2006-09-02 16:00 | 1.2336 | 0 | 0 | 0.92059 | 0.27968 | 0 | 0 | 0 | 0.42294 | 79.2455 | 1.4915 | 0.033368 | 0 | 0
2006-09-02 17:00 | 1.2473 | 0 | 0 | 0.94986 | 0.2641 | 100 | 0 | 100 | 0.65006 | 79.2455 | 1.5082 | 0.033368 | 0 | 0
2006-09-02 18:00 | 1.2295 | 0 | 0 | 0.98164 | 0.21444 | 0 | 0 | 0 | 0.83448 | 79.2455 | 1.5248 | 0.033368 | 0 | 0
2006-09-02 19:00 | 1.1998 | 0 | 0 | 1.017 | 0.14949 | 0 | 0 | 0 | 0.96302 | 79.2455 | 1.5415 | 0.033368 | 0 | 0
2006-09-02 20:00 | 1.1782 | 0 | 0 | 1.0596 | 0.085215 | 100 | 0 | 100 | 1.0363 | 79.2455 | 1.5582 | 0.033368 | 0 | 0
2006-09-02 21:00 | 1.1437 | 0 | 0 | 1.1059 | 0.0043808 | 100 | 0 | 100 | 1.04 | 79.2455 | 1.5749 | 0.033368 | 0 | 0
2006-09-02 22:00 | 1.0853 | 0.098534 | 0 | 1.1505 | 0 | 0 | 0 | 0 | 1.04 | 79.2455 | 1.5916 | 0.033368 | 0 | 0
2006-09-02 23:00 | 0.92428 | 0.26801 | 0 | 1.1877 | 0 | 0 | 0.028828 | 0 | 1.0112 | 79.2455 | 1.6082 | 0.033368 | 0 | 0
2006-09-03 | 0.64992 | 0.36733 | 0 | 1.1961 | 0 | 0 | 0.21225 | 0 | 0.79892 | 79.2455 | 1.6249 | 0.033368 | 0 | 0
2006-09-03 01:00 | 0.1735 | 0.84317 | 0 | 1.179 | 0 | 0 | 0.19574 | 0 | 0.60317 | 79.2455 | 1.6416 | 0.033368 | 0 | 0
2006-09-03 02:00 | 5.0359e-05 | 1.1877 | 0 | 1.1582 | 0 | 0 | 0.0039085 | 0 | 0.59925 | 79.2455 | 1.6583 | 0.033368 | 0 | 0
2006-09-03 03:00 | 0 | 1.1593 | 0 | 1.126 | 0 | 0 | 0 | 0 | 0.59925 | 79.2455 | 1.675 | 0.033368 | 0 | 0
2006-09-03 04:00 | 0 | 1.0989 | 0 | 1.0655 | 0 | 0 | 0 | 0 | 0.59924 | 79.2455 | 1.6916 | 0.033368 | 0 | 0
2006-09-03 05:00 | 0 | 1.0272 | 0 | 0.99381 | 0 | 0 | 0 | 0 | 0.59923 | 79.2455 | 1.7083 | 0.033368 | 0 | 0
2006-09-03 06:00 | 0 | 0.95661 | 0 | 0.92324 | 0 | 0 | 0 | 0 | 0.59922 | 79.2455 | 1.725 | 0.033368 | 0 | 0
2006-09-03 07:00 | 0 | 0.90691 | 0 | 0.87354 | 0 | 100 | 0 | 100 | 0.59921 | 79.2455 | 1.7417 | 0.033368 | 0 | 0
2006-09-03 08:00 | 0 | 0.87074 | 0 | 0.83737 | 0 | 0 | 0 | 0 | 0.5992 | 79.2455 | 1.7584 | 0.033368 | 0 | 0
2006-09-03 09:00 | 0 | 0.84515 | 0 | 0.81178 | 0 | 0 | 0 | 0 | 0.5992 | 79.2455 | 1.775 | 0.033368 | 0 | 0
2006-09-03 10:00 | 0 | 0.83159 | 0 | 0.79822 | 0 | 0 | 0 | 0 | 0.59919 | 79.2455 | 1.7917 | 0.033368 | 0 | 0
2006-09-03 11:00 | 0 | 0.83112 | 0 | 0.80129 | 0 | 100 | 0.0035352 | 100 | 0.59564 | 79.2455 | 1.8084 | 0.033368 | 0 | 0
2006-09-03 12:00 | 5.0013e-05 | 0.8136 | 0 | 0.81698 | 0 | 0 | 0.036691 | 0 | 0.55895 | 79.2455 | 1.8251 | 0.033368 | 0 | 0
2006-09-03 13:00 | 0.139 | 0.58112 | 0 | 0.83126 | 0 | 0 | 0.14452 | 0 | 0.41442 | 79.2455 | 1.8418 | 0.033368 | 0 | 0
2006-09-03 14:00 | 0.65213 | 0.23534 | 0 | 0.85411 | 0 | 0 | 0 | 0 | 0.41441 | 79.2455 | 1.8585 | 0.033368 | 0 | 0
2006-09-03 15:00 | 0.96647 | 0 | 0 | 0.89778 | 0.035329 | 100 | 0 | 100 | 0.44479 | 79.2455 | 1.8751 | 0.033368 | 0 | 0
2006-09-03 16:00 | 1.1183 | 0 | 0 | 0.94711 | 0.13779 | 0 | 0 | 0 | 0.56328 | 79.2455 | 1.8918 | 0.033368 | 0 | 0
2006-09-03 17:00 | 1.1634 | 0 | 0 | 0.98674 | 0.14331 | 0 | 0 | 0 | 0.68652 | 79.2455 | 1.9085 | 0.033368 | 0 | 0
2006-09-03 18:00 | 1.1684 | 0 | 0 | 1.0224 | 0.11263 | 0 | 0 | 0 | 0.78337 | 79.2455 | 1.9252 | 0.033368 | 0 | 0
2006-09-03 19:00 | 1.159 | 0 | 0 | 1.0643 | 0.061349 | 100 | 0 | 100 | 0.83612 | 79.2455 | 1.9419 | 0.033368 | 0 | 0
2006-09-03 20:00 | 1.153 | 0 | 0 | 1.1115 | 0.0081147 | 0 | 0 | 0 | 0.84309 | 79.2455 | 1.9585 | 0.033368 | 0 | 0
2006-09-03 21:00 | 1.1336 | 0.056263 | 0 | 1.1565 | 0 | 100 | 0 | 100 | 0.84308 | 79.2455 | 1.9752 | 0.033368 | 0 | 0
2006-09-03 22:00 | 1.0886 | 0.14101 | 0 | 1.1962 | 0 | 0 | 0 | 0 | 0.84307 | 79.2455 | 1.9919 | 0.033368 | 0 | 0
2006-09-03 23:00 | 0.95026 | 0.2452 | 0 | 1.2324 | 0 | 100 | 0.070289 | 100 | 0.77277 | 79.2455 | 2.0086 | 0.033368 | 0 | 0
2006-09-04 | 0.65557 | 0.40073 | 0 | 1.2445 | 0 | 0 | 0.22158 | 0 | 0.55118 | 79.2455 | 2.0253 | 0.033368 | 0 | 0
2006-09-04 01:00 | 0.1602 | 1.0202 | 0 | 1.2293 | 0 | 100 | 0.082341 | 100 | 0.46883 | 79.2455 | 2.0419 | 0.033368 | 0 | 0
2006-09-04 02:00 | 3.4265e-05 | 1.2441 | 0 | 1.2108 | 0 | 0 | 0 | 0 | 0.46882 | 79.2455 | 2.0586 | 0.033368 | 0 | 0
2006-09-04 03:00 | 0 | 1.2111 | 0 | 1.1777 | 0 | 100 | 0 | 100 | 0.46882 | 79.2455 | 2.0753 | 0.033368 | 0 | 0
2006-09-04 04:00 | 0 | 1.1293 | 0 | 1.0959 | 0 | 0 | 0 | 0 | 0.46881 | 79.2455 | 2.092 | 0.033368 | 0 | 0
2006-09-04 05:00 | 0 | 1.0336 | 0 | 1.0002 | 0 | 100 | 0 | 100 | 0.4688 | 79.2455 | 2.1087 | 0.033368 | 0 | 0
2006-09-04 06:00 | 0 | 0.95463 | 0 | 0.92126 | 0 | 0 | 0 | 0 | 0.4688 | 79.2455 | 2.1253 | 0.033368 | 0 | 0
2006-09-04 07:00 | 0 | 0.90382 | 0 | 0.87045 | 0 | 100 | 0 | 100 | 0.46879 | 79.2455 | 2.142 | 0.033368 | 0 | 0
2006-09-04 08:00 | 0 | 0.95142 | 0 | 0.83565 | 0.082404 | 0 | 0 | 0 | 0.53965 | 79.2455 | 2.1587 | 0.033368 | 0 | 0
2006-09-04 09:00 | 0 | 0.93642 | 0 | 0.81458 | 0.088469 | 100 | 0 | 100 | 0.61573 | 79.2455 | 2.1754 | 0.033368 | 0 | 0
2006-09-04 10:00 | 0 | 0.84893 | 0 | 0.8095 | 0.006063 | 0 | 0 | 0 | 0.62093 | 79.2455 | 2.1921 | 0.033368 | 0 | 0
2006-09-04 11:00 | 0 | 0.78847 | 0 | 0.83046 | 0 | 100 | 0.07536 | 100 | 0.54556 | 79.2455 | 2.2087 | 0.033368 | 0 | 0
2006-09-04 12:00 | 4.9148e-05 | 0.72183 | 0 | 0.88825 | 0 | 0 | 0.19974 | 0 | 0.34581 | 79.2455 | 2.2254 | 0.033368 | 0 | 0
2006-09-04 13:00 | 0.17626 | 0.46818 | 0 | 0.95688 | 0 | 100 | 0.34581 | 100 | 0 | 79.2455 | 2.2421 | 0.033368 | 0 | 0
2006-09-04 14:00 | 0.84312 | 0.19213 | 0 | 1.0019 | 0 | 0 | 0 | 0 | 0 | 79.2455 | 2.2588 | 0.033368 | 0 | 0
2006-09-04 15:00 | 1.1952 | 0 | 0 | 1.0303 | 0.13145 | 0 | 0 | 0 | 0.11304 | 79.2455 | 2.2755 | 0.033368 | 0 | 0
2006-09-04 16:00 | 1.2751 | 0 | 0 | 1.0621 | 0.17964 | 0 | 0 | 0 | 0.26753 | 79.2455 | 2.2921 | 0.033368 | 0 | 0
2006-09-04 17:00 | 1.2785 | 0 | 0 | 1.0945 | 0.15058 | 100 | 0 | 100 | 0.39703 | 79.2455 | 2.3088 | 0.033368 | 0 | 0
2006-09-04 18:00 | 1.2616 | 0 | 0 | 1.1263 | 0.10196 | 0 | 0 | 0 | 0.48471 | 79.2455 | 2.3255 | 0.033368 | 0 | 0
2006-09-04 19:00 | 1.24 | 0 | 0 | 1.1629 | 0.043791 | 0 | 0 | 0 | 0.52236 | 79.2455 | 2.3422 | 0.033368 | 0 | 0
2006-09-04 20:00 | 1.2331 | 0.010951 | 0 | 1.2107 | 0 | 0 | 0 | 0 | 0.52235 | 79.2455 | 2.3589 | 0.033368 | 0 | 0
2006-09-04 21:00 | 1.2161 | 0.073832 | 0 | 1.2566 | 0 | 100 | 0 | 100 | 0.52235 | 79.2455 | 2.3755 | 0.033368 | 0 | 0
2006-09-04 22:00 | 1.1639 | 0.15766 | 0 | 1.2881 | 0 | 0 | 0 | 0 | 0.52234 | 79.2455 | 2.3922 | 0.033368 | 0 | 0
2006-09-04 23:00 | 1.0074 | 0.29605 | 0 | 1.3093 | 0 | 0 | 0.039199 | 0 | 0.48313 | 79.2455 | 2.4089 | 0.033368 | 0 | 0
2006-09-05 | 0.68348 | 0.49241 | 0 | 1.3099 | 0 | 0 | 0.16741 | 0 | 0.31572 | 79.2455 | 2.4256 | 0.033368 | 0 | 0
2006-09-05 01:00 | 0.15195 | 1.1704 | 0 | 1.289 | 0 | 100 | 0 | 100 | 0.31572 | 79.2455 | 2.4423 | 0.033368 | 0 | 0
2006-09-05 02:00 | 3.4784e-05 | 1.3017 | 0 | 1.2684 | 0 | 100 | 0 | 100 | 0.31571 | 79.2455 | 2.4589 | 0.033368 | 0 | 0
2006-09-05 03:00 | 0 | 1.2648 | 0 | 1.2314 | 0 | 0 | 0 | 0 | 0.31571 | 79.2455 | 2.4756 | 0.033368 | 0 | 0
2006-09-05 04:00 | 0 | 1.1804 | 0 | 1.147 | 0 | 100 | 0 | 100 | 0.3157 | 79.2455 | 2.4923 | 0.033368 | 0 | 0
2006-09-05 05:00 | 0 | 1.0797 | 0 | 1.0464 | 0 | 0 | 0 | 0 | 0.3157 | 79.2455 | 2.509 | 0.033368 | 0 | 0
2006-09-05 06:00 | 0 | 1.0902 | 0 | 0.96012 | 0.096725 | 0 | 0 | 0 | 0.39888 | 79.2455 | 2.5257 | 0.033368 | 0 | 0
2006-09-05 07:00 | 0 | 1.2061 | 0 | 0.90539 | 0.26738 | 0 | 0 | 0 | 0.62882 | 79.2455 | 2.5423 | 0.033368 | 0 | 0
2006-09-05 08:00 | 0 | 1.0992 | 0 | 0.86789 | 0.19797 | 0 | 0 | 0 | 0.79906 | 79.2455 | 2.559 | 0.033368 | 0 | 0
2006-09-05 09:00 | 0 | 0.94989 | 0 | 0.84347 | 0.073053 | 0 | 0 | 0 | 0.86188 | 79.2455 | 2.5757 | 0.033368 | 0 | 0
2006-09-05 10:00 | 0 | 0.82125 | 0 | 0.83555 | 0 | 100 | 0.047668 | 100 | 0.8142 | 79.2455 | 2.5924 | 0.033368 | 0 | 0
2006-09-05 11:00 | 0 | 0.72633 | 0 | 0.85467 | 0 | 100 | 0.16171 | 100 | 0.65248 | 79.2455 | 2.6091 | 0.033368 | 0 | 0
2006-09-05 12:00 | 4.0149e-05 | 0.65343 | 0 | 0.90497 | 0 | 100 | 0.28487 | 100 | 0.36759 | 79.2455 | 2.6257 | 0.033368 | 0 | 0
2006-09-05 13:00 | 0.17529 | 0.41223 | 0 | 0.97148 | 0 | 100 | 0.36759 | 100 | 0 | 79.2455 | 2.6027 | 0 | 0.023052 | 0
2006-09-05 14:00 | 0.87715 | 0.16454 | 0 | 1.0083 | 0 | 100 | 0 | 100 | 0 | 79.2455 | 2.6194 | 0.033368 | 0 | 0
2006-09-05 15:00 | 1.2259 | 0.022834 | 0 | 1.0327 | 0.18265 | 100 | 0 | 100 | 0.15708 | 79.2455 | 2.636 | 0.033368 | 0 | 0
2006-09-05 16:00 | 1.3163 | 0.14683 | 0 | 1.0622 | 0.36759 | 100 | 0 | 100 | 0.47321 | 79.2455 | 2.6527 | 0.033368 | 0 | 0
2006-09-05 17:00 | 1.322 | 0.157 | 0 | 1.0979 | 0.34772 | 100 | 0 | 100 | 0.77224 | 79.2455 | 2.6694 | 0.033368 | 0 | 0
2006-09-05 18:00 | 1.3044 | 0.14053 | 0 | 1.1358 | 0.27576 | 100 | 0 | 100 | 1.0094 | 79.2455 | 2.6861 | 0.033368 | 0 | 0
2006-09-05 19:00 | 1.2853 | 0.13042 | 0 | 1.1813 | 0.20106 | 100 | 0 | 100 | 1.1823 | 79.2455 | 2.7028 | 0.033368 | 0 | 0
2006-09-05 20:00 | 1.2843 | 0.13193 | 0 | 1.2274 | 0.15547 | 100 | 0 | 100 | 1.316 | 79.2455 | 2.7194 | 0.033368 | 0 | 0
2006-09-05 21:00 | 1.2757 | 0.14472 | 0 | 1.2728 | 0.11419 | 0 | 0 | 0 | 1.4141 | 79.2455 | 2.7361 | 0.033368 | 0 | 0
2006-09-05 22:00 | 1.23 | 0.17063 | 0 | 1.3019 | 0.065381 | 100 | 0 | 100 | 1.4704 | 79.2455 | 2.7528 | 0.033368 | 0 | 0
2006-09-05 23:00 | 1.0782 | 0.22293 | 0 | 1.3216 | 0 | 0 | 0.020403 | 0 | 1.4499 | 79.2455 | 2.7528 | 0 | 0 | 0
2006-09-06 | 0.72432 | 0.50504 | 0 | 1.3188 | 0 | 100 | 0.089446 | 100 | 1.3605 | 79.2455 | 2.7528 | 0 | 0 | 0
2006-09-06 01:00 | 0.14313 | 1.1238 | 0 | 1.2965 | 0 | 100 | 0.00085841 | 100 | 1.3596 | 79.2455 | 2.7124 | 0 | 0.040351 | 0
2006-09-06 02:00 | 2.5612e-05 | 1.3459 | 0 | 1.2723 | 0.073544 | 100 | 0 | 100 | 1.4228 | 79.2455 | 2.7124 | 0 | 0 | 0
2006-09-06 03:00 | 0 | 1.2881 | 0 | 1.2328 | 0.055299 | 0 | 0 | 0 | 1.4704 | 79.2455 | 2.7124 | 0 | 0 | 0
2006-09-06 04:00 | 0 | 1.1315 | 0 | 1.1484 | 2.3594e-05 | 0 | 0 | 0 | 1.4704 | 79.2455 | 2.6886 | 0 | 0.023818 | 0
2006-09-06 05:00 | 0 | 0.97265 | 0 | 1.0474 | 0 | 0 | 0.044555 | 0 | 1.4258 | 79.2455 | 2.646 | 0 | 0.042554 | 0
2006-09-06 06:00 | 0 | 0.83666 | 0 | 0.95612 | 0 | 100 | 0.089246 | 100 | 1.3365 | 79.2455 | 2.6035 | 0 | 0.042554 | 0
2006-09-06 07:00 | 0 | 0.72569 | 0 | 0.91521 | 0 | 0 | 0.15931 | 0 | 1.1772 | 79.2455 | 2.5609 | 0 | 0.042554 | 0
2006-09-06 08:00 | 0 | 0.64333 | 0 | 0.87141 | 0 | 100 | 0.19787 | 100 | 0.9793 | 79.2455 | 2.5184 | 0 | 0.042554 | 0
2006-09-06 09:00 | 0 | 0.58113 | 0 | 0.84425 | 0 | 100 | 0.2329 | 100 | 0.74639 | 79.2455 | 2.4758 | 0 | 0.042554 | 0
2006-09-06 10:00 | 0 | 0.54407 | 0 | 0.83553 | 0 | 0 | 0.26125 | 0 | 0.48513 | 79.2455 | 2.4333 | 0 | 0.042554 | 0
2006-09-06 11:00 | 0 | 0.53699 | 0 | 0.85366 | 0 | 100 | 0.28646 | 100 | 0.19867 | 79.2455 | 2.3907 | 0 | 0.042554 | 0
2006-09-06 12:00 | 1.7479e-05 | 0.52614 | 0.15154 | 0.90658 | 0 | 100 | 0.19866 | 99.8485 | 0 | 79.397 | 2.3481 | 0 | 0.042554 | 0.15154
2006-09-06 13:00 | 0.1866 | 0.37331 | 0.37924 | 0.96936 | 0 | 100 | 0 | 99.6208 | 0 | 79.7763 | 2.3056 | 0 | 0.042554 | 0.37924
2006-09-06 14:00 | 0.8837 | 0.17997 | 0 | 1.0045 | 0.059156 | 100 | 0 | 100 | 0.050875 | 79.7763 | 2.3056 | 0 | 0 | 0
2006-09-06 15:00 | 1.2048 | 0.12951 | 0 | 1.0271 | 0.3267 | 100 | 0 | 100 | 0.33184 | 79.7763 | 2.2781 | 0 | 0.027469 | 0
2006-09-06 16:00 | 1.3312 | 0.10322 | 0 | 1.0612 | 0.36759 | 0 | 0 | 0 | 0.64796 | 79.7763 | 2.2809 | 0.0056174 | 0 | 0
2006-09-06 17:00 | 1.3209 | 0.076733 | 0 | 1.0949 | 0.33292 | 100 | 0 | 100 | 0.93426 | 79.7763 | 2.2383 | 0 | 0.042554 | 0
2006-09-06 18:00 | 1.2857 | 0.063776 | 0 | 1.1338 | 0.24584 | 0 | 0 | 0 | 1.1457 | 79.7763 | 2.1958 | 0 | 0.042554 | 0
2006-09-06 19:00 | 1.2546 | 0.064495 | 0 | 1.17 | 0.1793 | 0 | 0 | 0 | 1.2999 | 79.7763 | 2.1532 | 0 | 0.042554 | 0
2006-09-06 20:00 | 1.2358 | 0.078777 | 0 | 1.2209 | 0.12386 | 0 | 0 | 0 | 1.4064 | 79.7763 | 2.1107 | 0 | 0.042554 | 0
2006-09-06 21:00 | 1.2068 | 0.10147 | 0 | 1.2641 | 0.07444 | 0 | 0 | 0 | 1.4704 | 79.7763 | 2.0681 | 0 | 0.042554 | 0
2006-09-06 22:00 | 1.1399 | 0.12501 | 0 | 1.3023 | 0 | 100 | 0.0071067 | 100 | 1.4632 | 79.7763 | 2.0256 | 0 | 0.042554 | 0
2006-09-06 23:00 | 0.96465 | 0.16461 | 0 | 1.3322 | 0 | 0 | 0.17276 | 0 | 1.2905 | 79.7763 | 1.983 | 0 | 0.042554 | 0
2006-09-07 | 0.65475 | 0.35845 | 0 | 1.3345 | 0 | 100 | 0.29105 | 100 | 0.99939 | 79.7763 | 1.9404 | 0 | 0.042554 | 0
2006-09-07 01:00 | 0.12341 | 0.7276 | 0.058649 | 1.3075 | 0 | 0.058649 | 0.36759 | 0 | 0.63179 | 79.8349 | 1.8979 | 0 | 0.042554 | 0.058649
2006-09-07 02:00 | 1.3966e-05 | 0.87329 | 0.0082387 | 1.2793 | 0 | 100 | 0.36759 | 99.9918 | 0.26419 | 79.8432 | 1.8553 | 0 | 0.042554 | 0.0082387
2006-09-07 03:00 | 0 | 0.86701 | 0.07905 | 1.2405 | 0 | 0.07905 | 0.26418 | 0 | 0 | 79.9222 | 1.8128 | 0 | 0.042554 | 0.07905
2006-09-07 04:00 | 0 | 0.80703 | 0.31656 | 1.1538 | 0 | 100 | 0 | 99.6834 | 0 | 80.2388 | 1.7702 | 0 | 0.042554 | 0.31656
2006-09-07 05:00 | 0 | 0.72784 | 0.29323 | 1.0513 | 0 | 0.29323 | 0 | 0 | 0 | 80.532 | 1.7277 | 0 | 0.042554 | 0.29323
2006-09-07 06:00 | 0 | 0.64428 | 0.29336 | 0.96785 | 0 | 100 | 0 | 99.7066 | 0 | 80.8254 | 1.6851 | 0 | 0.042554 | 0.29336
2006-09-07 07:00 | 0 | 0.58069 | 0.30555 | 0.91646 | 0 | 100 | 0 | 99.6944 | 0 | 81.1309 | 1.6426 | 0 | 0.042554 | 0.30555
2006-09-07 08:00 | 0 | 0.55308 | 0.29122 | 0.87452 | 0 | 100 | 0 | 99.7088 | 0 | 81.4221 | 1.6 | 0 | 0.042554 | 0.29122
2006-09-07 09:00 | 0 | 0.54401 | 0.27452 | 0.84874 | 0 | 100 | 0 | 99.7255 | 0 | 81.6966 | 1.5574 | 0 | 0.042554 | 0.27452
2006-09-07 10:00 | 0 | 0.55047 | 0.25835 | 0.83903 | 0 | 100 | 0 | 99.7417 | 0 | 81.955 | 1.5149 | 0 | 0.042554 | 0.25835
2006-09-07 11:00 | 0 | 0.57059 | 0.25568 | 0.85649 | 0 | 0.25568 | 0 | 0 | 0 | 82.2107 | 1.4723 | 0 | 0.042554 | 0.25568
2006-09-07 12:00 | 1.4398e-05 | 0.58121 | 0.29319 | 0.90463 | 0 | 100 | 0 | 99.7068 | 0 | 82.5039 | 1.4298 | 0 | 0.042554 | 0.29319
2006-09-07 13:00 | 0.14299 | 0.4511 | 0.34073 | 0.96504 | 0 | 100 | 0 | 99.6593 | 0 | 82.8446 | 1.3872 | 0 | 0.042554 | 0.34073
2006-09-07 14:00 | 0.74432 | 0.17444 | 0.055116 | 1.0041 | 0 | 0.055116 | 0 | 0 | 0 | 82.8997 | 1.3447 | 0 | 0.042554 | 0.055116
2006-09-07 15:00 | 1.0474 | 0.14075 | 0 | 1.036 | 0.18231 | 0 | 0 | 0 | 0.15679 | 82.8997 | 1.3021 | 0 | 0.042554 | 0
2006-09-07 16:00 | 1.1929 | 0.15035 | 0 | 1.0688 | 0.30468 | 0 | 0 | 0 | 0.41881 | 82.8997 | 1.2595 | 0 | 0.042554 | 0
2006-09-07 17:00 | 1.1962 | 0.14928 | 0 | 1.1111 | 0.2646 | 100 | 0 | 100 | 0.64635 | 82.8997 | 1.217 | 0 | 0.042554 | 0
2006-09-07 18:00 | 1.1551 | 0.16131 | 0 | 1.1528 | 0.19382 | 100 | 0 | 100 | 0.81303 | 82.8997 | 1.1744 | 0 | 0.042554 | 0
2006-09-07 19:00 | 1.1026 | 0.18611 | 0 | 1.1978 | 0.12109 | 0 | 0 | 0 | 0.91715 | 82.8997 | 1.1319 | 0 | 0.042554 | 0
2006-09-07 20:00 | 1.0539 | 0.21483 | 0 | 1.2638 | 0.03517 | 100 | 0 | 100 | 0.94739 | 82.8997 | 1.0893 | 0 | 0.042554 | 0
2006-09-07 21:00 | 0.98361 | 0.24778 | 0 | 1.313 | 0 | 100 | 0.051375 | 100 | 0.896 | 82.8997 | 1.0468 | 0 | 0.042554 | 0
2006-09-07 22:00 | 0.89462 | 0.28614 | 0 | 1.3584 | 0 | 100 | 0.14742 | 100 | 0.74857 | 82.8997 | 1.0042 | 0 | 0.042554 | 0
2006-09-07 23:00 | 0.73469 | 0.34983 | 0 | 1.387 | 0 | 100 | 0.27224 | 100 | 0.47632 | 82.8997 | 0.96166 | 0 | 0.042554 | 0
2006-09-08 | 0.50669 | 0.52801 | 0 | 1.3789 | 0 | 0 | 0.314 | 0 | 0.16232 | 82.8997 | 0.9191 | 0 | 0.042554 | 0
2006-09-08 01:00 | 0.14866 | 0.93406 | 0.059685 | 1.3349 | 0 | 100 | 0.16231 | 99.9403 | 0 | 82.9594 | 0.87655 | 0 | 0.042554 | 0.059685
2006-09-08 02:00 | 8.7393e-06 | 1.1088 | 0.15851 | 1.2975 | 0 | 0.15851 | 0 | 0 | 0 | 83.1179 | 0.83399 | 0 | 0.042554 | 0.15851
2006-09-08 03:00 | 0 | 1.126 | 0.091998 | 1.2482 | 0 | 100 | 0 | 99.908 | 0 | 83.2099 | 0.79144 | 0 | 0.042554 | 0.091998
2006-09-08 04:00 | 0 | 1.0846 | 0.050739 | 1.1656 | 0 | 100 | 0 | 99.9493 | 0 | 83.2606 | 0.74888 | 0 | 0.042554 | 0.050739
2006-09-08 05:00 | 0 | 1.0264 | 0.020462 | 1.077 | 0 | 0.020462 | 0 | 0 | 0 | 83.2811 | 0.70633 | 0 | 0.042554 | 0.020462
2006-09-08 06:00 | 0 | 0.95903 | 0.0060436 | 0.99528 | 0 | 100 | 0 | 99.994 | 0 | 83.2872 | 0.66377 | 0 | 0.042554 | 0.0060436
2006-09-08 07:00 | 0 | 0.88174 | 0.0235 | 0.93546 | 0 | 100 | 0 | 99.9765 | 0 | 83.3107 | 0.62122 | 0 | 0.042554 | 0.0235
2006-09-08 08:00 | 0 | 0.7801 | 0.08388 | 0.89419 | 0 | 100 | 0 | 99.9161 | 0 | 83.3945 | 0.57866 | 0 | 0.042554 | 0.08388
2006-09-08 09:00 | 0 | 0.66701 | 0.16602 | 0.86324 | 0 | 100 | 0 | 99.834 | 0 | 83.5606 | 0.53611 | 0 | 0.042554 | 0.16602
2006-09-08 10:00 | 0 | 0.587 | 0.22563 | 0.84285 | 0 | 0.22563 | 0 | 0 | 0 | 83.7862 | 0.49355 | 0 | 0.042554 | 0.22563
2006-09-08 11:00 | 0 | 0.55577 | 0.25404 | 0.84002 | 0 | 100 | 0 | 99.746 | 0 | 84.0402 | 0.451 | 0 | 0.042554 | 0.25404
2006-09-08 12:00 | 2.094e-05 | 0.54905 | 0.27541 | 0.85469 | 0 | 100 | 0 | 99.7246 | 0 | 84.3156 | 0.40845 | 0 | 0.042554 | 0.27541
2006-09-08 13:00 | 0.094799 | 0.42742 | 0.32069 | 0.87311 | 0 | 0.32069 | 0 | 0 | 0 | 84.6363 | 0.36589 | 0 | 0.042554 | 0.32069
2006-09-08 14:00 | 0.64625 | 0.2634 | 0 | 0.90354 | 0 | 0 | 0 | 0 | 0 | 84.6363 | 0.36895 | 0.00611 | 0 | 0
2006-09-08 15:00 | 1.0067 | 0 | 0 | 0.95481 | 0.018473 | 100 | 0 | 100 | 0.015887 | 84.6363 | 0.38563 | 0.033368 | 0 | 0
2006-09-08 16:00 | 1.1402 | 0 | 0 | 1.0043 | 0.10254 | 0 | 0 | 0 | 0.10407 | 84.6363 | 0.40231 | 0.033368 | 0 | 0
2006-09-08 17:00 | 1.1568 | 0 | 0 | 1.0514 | 0.071991 | 0 | 0 | 0 | 0.16598 | 84.6363 | 0.41899 | 0.033368 | 0 | 0
2006-09-08 18:00 | 1.1376 | 0 | 0 | 1.1016 | 0.0026947 | 100 | 0 | 100 | 0.1683 | 84.6363 | 0.43568 | 0.033368 | 0 | 0
2006-09-08 19:00 | 1.1194 | 0.074514 | 0 | 1.1605 | 0 | 100 | 0 | 100 | 0.16829 | 84.6363 | 0.45236 | 0.033368 | 0 | 0
2006-09-08 20:00 | 1.108 | 0.26329 | 0 | 1.2185 | 0.11941 | 0 | 0 | 0 | 0.27098 | 84.6363 | 0.46904 | 0.033368 | 0 | 0
2006-09-08 21:00 | 1.0852 | 0.44693 | 0 | 1.2673 | 0.23142 | 0 | 0 | 0 | 0.47 | 84.6363 | 0.48573 | 0.033368 | 0 | 0
2006-09-08 22:00 | 1.0403 | 0.49325 | 0 | 1.3108 | 0.18937 | 0 | 0 | 0 | 0.63285 | 84.6363 | 0.50241 | 0.033368 | 0 | 0
2006-09-08 23:00 | 0.89657 | 0.57097 | 0 | 1.3392 | 0.094928 | 0 | 0 | 0 | 0.71448 | 84.6363 | 0.51909 | 0.033368 | 0 | 0
2006-09-09 | 0.62 | 0.69609 | 0 | 1.3409 | 0 | 100 | 0.058208 | 100 | 0.65626 | 84.6363 | 0.53578 | 0.033368 | 0 | 0
2006-09-09 01:00 | 0.14467 | 1.0162 | 0 | 1.309 | 0 | 100 | 0.18148 | 100 | 0.47477 | 84.6363 | 0.55246 | 0.033368 | 0 | 0
2006-09-09 02:00 | 8.2375e-07 | 1.1323 | 0 | 1.2705 | 0 | 0 | 0.17157 | 0 | 0.3032 | 84.6363 | 0.56914 | 0.033368 | 0 | 0
2006-09-09 03:00 | 0 | 1.1381 | 0 | 1.2226 | 0 | 100 | 0.11788 | 100 | 0.18532 | 84.6363 | 0.58582 | 0.033368 | 0 | 0
2006-09-09 04:00 | 0 | 1.1032 | 0 | 1.1452 | 0 | 0 | 0.075414 | 0 | 0.1099 | 84.6363 | 0.60251 | 0.033368 | 0 | 0
2006-09-09 05:00 | 0 | 1.0628 | 0 | 1.0589 | 0 | 0 | 0.029522 | 0 | 0.080379 | 84.6363 | 0.61919 | 0.033368 | 0 | 0
2006-09-09 06:00 | 0 | 1.0176 | 0 | 0.9842 | 0 | 100 | 1.6961e-05 | 100 | 0.080361 | 84.6363 | 0.63587 | 0.033368 | 0 | 0
2006-09-09 07:00 | 0 | 0.99384 | 0 | 0.92557 | 0.034894 | 100 | 0 | 100 | 0.11037 | 84.6363 | 0.65256 | 0.033368 | 0 | 0
2006-09-09 08:00 | 0 | 0.97119 | 0 | 0.88096 | 0.056866 | 0 | 0 | 0 | 0.15927 | 84.6363 | 0.66924 | 0.033368 | 0 | 0
2006-09-09 09:00 | 0 | 0.90977 | 0 | 0.84923 | 0.027175 | 0 | 0 | 0 | 0.18264 | 84.6363 | 0.68592 | 0.033368 | 0 | 0
2006-09-09 10:00 | 0 | 0.84689 | 0 | 0.82849 | 0 | 0 | 0.014963 | 0 | 0.16767 | 84.6363 | 0.7026 | 0.033368 | 0 | 0
2006-09-09 11:00 | 0 | 0.81246 | 0 | 0.82051 | 0 | 0 | 0.041413 | 0 | 0.12626 | 84.6363 | 0.71929 | 0.033368 | 0 | 0
2006-09-09 12:00 | 3.7899e-06 | 0.80172 | 0 | 0.82446 | 0 | 0 | 0.056101 | 0 | 0.070156 | 84.6363 | 0.73597 | 0.033368 | 0 | 0
2006-09-09 13:00 | 0.15634 | 0.63702 | 0 | 0.83015 | 0 | 100 | 0.070155 | 100 | 0 | 84.6363 | 0.75265 | 0.033368 | 0 | 0
2006-09-09 14:00 | 0.80625 | 0.079339 | 0 | 0.85223 | 0 | 100 | 0 | 100 | 0 | 84.6363 | 0.76933 | 0.033368 | 0 | 0
2006-09-09 15:00 | 1.162 | 0 | 0 | 0.9018 | 0.22688 | 0 | 0 | 0 | 0.19511 | 84.6363 | 0.78602 | 0.033368 | 0 | 0
2006-09-09 16:00 | 1.2726 | 0 | 0 | 0.95569 | 0.28354 | 0 | 0 | 0 | 0.43896 | 84.6363 | 0.8027 | 0.033368 | 0 | 0
2006-09-09 17:00 | 1.2671 | 0 | 0 | 1.0041 | 0.22968 | 0 | 0 | 0 | 0.63647 | 84.6363 | 0.81938 | 0.033368 | 0 | 0
2006-09-09 18:00 | 1.2408 | 0 | 0 | 1.0621 | 0.14528 | 0 | 0 | 0 | 0.76141 | 84.6363 | 0.83606 | 0.033368 | 0 | 0
2006-09-09 19:00 | 1.2088 | 0 | 0 | 1.1189 | 0.056604 | 0 | 0 | 0 | 0.81008 | 84.6363 | 0.85275 | 0.033368 | 0 | 0
2006-09-09 20:00 | 1.195 | 0.013158 | 0 | 1.1748 | 0 | 0 | 0 | 0 | 0.81007 | 84.6363 | 0.86943 | 0.033368 | 0 | 0
2006-09-09 21:00 | 1.1745 | 0.25596 | 0 | 1.2246 | 0.17247 | 100 | 0 | 100 | 0.95838 | 84.6363 | 0.88611 | 0.033368 | 0 | 0
2006-09-09 22:00 | 1.1191 | 0.55366 | 0 | 1.2718 | 0.36759 | 0 | 0 | 0 | 1.2745 | 84.6363 | 0.90279 | 0.033368 | 0 | 0
2006-09-09 23:00 | 0.96457 | 0.60316 | 0 | 1.3066 | 0.22777 | 100 | 0 | 100 | 1.4704 | 84.6363 | 0.91948 | 0.033368 | 0 | 0
2006-09-10 | 0.65587 | 0.68314 | 0 | 1.3232 | 0 | 100 | 0.017513 | 100 | 1.4528 | 84.6363 | 0.93616 | 0.033368 | 0 | 0
2006-09-10 01:00 | 0.1369 | 0.84764 | 0 | 1.3006 | 0 | 0 | 0.34945 | 0 | 1.1034 | 84.6363 | 0.95284 | 0.033368 | 0 | 0
2006-09-10 02:00 | 5.7974e-06 | 0.96985 | 0 | 1.2686 | 0 | 0 | 0.33209 | 0 | 0.77125 | 84.6363 | 0.96952 | 0.033368 | 0 | 0
2006-09-10 03:00 | 0 | 1.0215 | 0 | 1.2155 | 0 | 100 | 0.22734 | 100 | 0.5439 | 84.6363 | 0.98621 | 0.033368 | 0 | 0
2006-09-10 04:00 | 0 | 1.0166 | 0 | 1.1305 | 0 | 0 | 0.14729 | 0 | 0.3966 | 84.6363 | 1.0029 | 0.033368 | 0 | 0
2006-09-10 05:00 | 0 | 0.97296 | 0 | 1.0336 | 0 | 100 | 0.093997 | 100 | 0.3026 | 84.6363 | 1.0196 | 0.033368 | 0 | 0
2006-09-10 06:00 | 0 | 0.92445 | 0 | 0.95191 | 0 | 0 | 0.060832 | 0 | 0.24176 | 84.6363 | 1.0363 | 0.033368 | 0 | 0
2006-09-10 07:00 | 0 | 0.89169 | 0 | 0.89507 | 0 | 100 | 0.036742 | 100 | 0.20502 | 84.6363 | 1.0529 | 0.033368 | 0 | 0
2006-09-10 08:00 | 0 | 0.89309 | 0 | 0.85715 | 0.0025713 | 0 | 0 | 0 | 0.20723 | 84.6363 | 1.0696 | 0.033368 | 0 | 0
2006-09-10 09:00 | 0 | 0.91252 | 0 | 0.83505 | 0.0441 | 100 | 0 | 100 | 0.24515 | 84.6363 | 1.0863 | 0.033368 | 0 | 0
2006-09-10 10:00 | 0 | 0.90906 | 0 | 0.82828 | 0.04741 | 100 | 0 | 100 | 0.28592 | 84.6363 | 1.103 | 0.033368 | 0 | 0
2006-09-10 11:00 | 0 | 0.89382 | 0 | 0.84815 | 0.012298 | 100 | 0 | 100 | 0.29649 | 84.6363 | 1.1197 | 0.033368 | 0 | 0
2006-09-10 12:00 | 2.8727e-06 | 0.85448 | 0 | 0.90058 | 0 | 0 | 0.079467 | 0 | 0.21702 | 84.6363 | 1.1363 | 0.033368 | 0 | 0
2006-09-10 13:00 | 0.13876 | 0.63298 | 0 | 0.96475 | 0 | 0 | 0.21702 | 0 | 0 | 84.6363 | 1.1483 | 0.024003 | 0 | 0
2006-09-10 14:00 | 0.84446 | 0.19464 | 0 | 1.0057 | 0 | 0 | 0 | 0 | 0 | 84.6363 | 1.165 | 0.033368 | 0 | 0
2006-09-10 15:00 | 1.2323 | 0 | 0 | 1.0433 | 0.15556 | 0 | 0 | 0 | 0.13378 | 84.6363 | 1.1817 | 0.033368 | 0 | 0
2006-09-10 16:00 | 1.3194 | 0 | 0 | 1.0858 | 0.20014 | 0 | 0 | 0 | 0.3059 | 84.6363 | 1.1984 | 0.033368 | 0 | 0
2006-09-10 17:00 | 1.3007 | 0.19428 | 0 | 1.1266 | 0.33502 | 0 | 0 | 0 | 0.59401 | 84.6363 | 1.2151 | 0.033368 | 0 | 0
2006-09-10 18:00 | 1.2726 | 0.29079 | 0 | 1.1624 | 0.36759 | 100 | 0 | 100 | 0.91013 | 84.6363 | 1.2318 | 0.033368 | 0 | 0
2006-09-10 19:00 | 1.2467 | 0.26549 | 0 | 1.2096 | 0.26927 | 100 | 0 | 100 | 1.1417 | 84.6363 | 1.2484 | 0.033368 | 0 | 0
2006-09-10 20:00 | 1.2426 | 0.24809 | 0 | 1.2593 | 0.19805 | 0 | 0 | 0 | 1.312 | 84.6363 | 1.2651 | 0.033368 | 0 | 0
2006-09-10 21:00 | 1.2332 | 0.24117 | 0 | 1.3093 | 0.13166 | 100 | 0 | 100 | 1.4252 | 84.6363 | 1.2818 | 0.033368 | 0 | 0
2006-09-10 22:00 | 1.1888 | 0.24497 | 0 | 1.3479 | 0.052519 | 100 | 0 | 100 | 1.4704 | 84.6363 | 1.2985 | 0.033368 | 0 | 0
2006-09-10 23:00 | 1.0465 | 0.26883 | 0 | 1.3729 | 0 | 0 | 0.027315 | 0 | 1.443 | 84.6363 | 1.2559 | 0 | 0.042554 | 0
2006-09-11 | 0.70308 | 0.37462 | 0 | 1.3732 | 0 | 0 | 0.26533 | 0 | 1.1777 | 84.6363 | 1.2134 | 0 | 0.042554 | 0
2006-09-11 01:00 | 0.17325 | 0.72797 | 0.041033 | 1.3401 | 0 | 0.041033 | 0.36759 | 0 | 0.81006 | 84.6774 | 1.1708 | 0 | 0.042554 | 0.041033
2006-09-11 02:00 | 3.1496e-06 | 0.85727 | 0.052273 | 1.3074 | 0 | 0.052273 | 0.36759 | 0 | 0.44246 | 84.7296 | 1.1283 | 0 | 0.042554 | 0.052273
2006-09-11 03:00 | 0 | 0.85757 | 0 | 1.2537 | 0 | 100 | 0.36594 | 100 | 0.076522 | 84.7296 | 1.0857 | 0 | 0.042554 | 0
2006-09-11 04:00 | 0 | 0.82103 | 0.23235 | 1.1601 | 0 | 100 | 0.076521 | 99.7677 | 0 | 84.962 | 1.0431 | 0 | 0.042554 | 0.23235
2006-09-11 05:00 | 0 | 0.77795 | 0.24561 | 1.0538 | 0 | 100 | 0 | 99.7544 | 0 | 85.2076 | 1.0006 | 0 | 0.042554 | 0.24561
2006-09-11 06:00 | 0 | 0.74574 | 0.19177 | 0.96772 | 0 | 100 | 0 | 99.8082 | 0 | 85.3994 | 0.95804 | 0 | 0.042554 | 0.19177
2006-09-11 07:00 | 0 | 0.74659 | 0.13461 | 0.91142 | 0 | 0.13461 | 0 | 0 | 0 | 85.534 | 0.91548 | 0 | 0.042554 | 0.13461
2006-09-11 08:00 | 0 | 0.77464 | 0.070155 | 0.87501 | 0 | 100 | 0 | 99.9298 | 0 | 85.6041 | 0.87293 | 0 | 0.042554 | 0.070155
2006-09-11 09:00 | 0 | 0.77883 | 0.038844 | 0.84789 | 0 | 100 | 0 | 99.9612 | 0 | 85.643 | 0.83037 | 0 | 0.042554 | 0.038844
2006-09-11 10:00 | 0 | 0.76513 | 0.04352 | 0.83886 | 0 | 100 | 0 | 99.9565 | 0 | 85.6865 | 0.78781 | 0 | 0.042554 | 0.04352
2006-09-11 11:00 | 0 | 0.7538 | 0.070436 | 0.85445 | 0 | 100 | 0 | 99.9296 | 0 | 85.7569 | 0.74526 | 0 | 0.042554 | 0.070436
2006-09-11 12:00 | 0 | 0.73359 | 0.14062 | 0.90442 | 0 | 100 | 0 | 99.8594 | 0 | 85.8976 | 0.7027 | 0 | 0.042554 | 0.14062
2006-09-11 13:00 | 0.14411 | 0.51572 | 0.27961 | 0.96965 | 0 | 100 | 0 | 99.7204 | 0 | 86.1772 | 0.66015 | 0 | 0.042554 | 0.27961
2006-09-11 14:00 | 0.89688 | 0.13963 | 0 | 1.0031 | 0 | 100 | 0 | 100 | 0 | 86.1772 | 0.67683 | 0.033368 | 0 | 0
2006-09-11 15:00 | 1.308 | 0 | 0 | 1.0318 | 0.24283 | 0 | 0 | 0 | 0.20883 | 86.1772 | 0.69352 | 0.033368 | 0 | 0
2006-09-11 16:00 | 1.3731 | 0.06246 | 0 | 1.0601 | 0.34202 | 100 | 0 | 100 | 0.50297 | 86.1772 | 0.7102 | 0.033368 | 0 | 0
2006-09-11 17:00 | 1.3434 | 0.12405 | 0 | 1.0942 | 0.33985 | 0 | 0 | 0 | 0.79523 | 86.1772 | 0.72688 | 0.033368 | 0 | 0
2006-09-11 18:00 | 1.3121 | 0.11258 | 0 | 1.1312 | 0.2601 | 0 | 0 | 0 | 1.0189 | 86.1772 | 0.74356 | 0.033368 | 0 | 0
2006-09-11 19:00 | 1.2863 | 0.11195 | 0 | 1.1767 | 0.18823 | 0 | 0 | 0 | 1.1808 | 86.1772 | 0.76025 | 0.033368 | 0 | 0
2006-09-11 20:00 | 1.2884 | 0.11994 | 0 | 1.2193 | 0.15567 | 100 | 0 | 100 | 1.3146 | 86.1772 | 0.77693 | 0.033368 | 0 | 0
2006-09-11 21:00 | 1.2897 | 0.12974 | 0 | 1.2616 | 0.12448 | 0 | 0 | 0 | 1.4217 | 86.1772 | 0.79361 | 0.033368 | 0 | 0
2006-09-11 22:00 | 1.2446 | 0.14045 | 0 | 1.295 | 0.056636 | 0 | 0 | 0 | 1.4704 | 86.1772 | 0.81029 | 0.033368 | 0 | 0
2006-09-11 23:00 | 1.0696 | 0.15317 | 0 | 1.3213 | 0 | 100 | 0.068281 | 100 | 1.4021 | 86.1772 | 0.76774 | 0 | 0.042554 | 0
2006-09-12 | 0.711 | 0.22429 | 0 | 1.3225 | 0 | 100 | 0.35704 | 100 | 1.045 | 86.1772 | 0.72518 | 0 | 0.042554 | 0
2006-09-12 01:00 | 0.10083 | 0.39692 | 0.40023 | 1.2958 | 0 | 0.40023 | 0.36759 | 0 | 0.67739 | 86.5774 | 0.68263 | 0 | 0.042554 | 0.40023
2006-09-12 02:00 | 1.5956e-06 | 0.47846 | 0.4119 | 1.2759 | 0 | 100 | 0.35528 | 99.5881 | 0.3221 | 86.9893 | 0.64007 | 0 | 0.042554 | 0.4119
2006-09-12 03:00 | 0 | 0.49431 | 0.49246 | 1.2255 | 0 | 0.49246 | 0.20851 | 0 | 0.11358 | 87.4818 | 0.59752 | 0 | 0.042554 | 0.49246
2006-09-12 04:00 | 0 | 0.50104 | 0.49246 | 1.1373 | 0 | 100 | 0.11358 | 99.5075 | 0 | 87.9742 | 0.55496 | 0 | 0.042554 | 0.49246
2006-09-12 05:00 | 0 | 0.55651 | 0.45502 | 1.0417 | 0 | 0.45502 | 0 | 0 | 0 | 88.4292 | 0.51241 | 0 | 0.042554 | 0.45502
2006-09-12 06:00 | 0 | 0.62879 | 0.29896 | 0.95796 | 0 | 100 | 0 | 99.701 | 0 | 88.7282 | 0.46986 | 0 | 0.042554 | 0.29896
2006-09-12 07:00 | 0 | 0.68413 | 0.18847 | 0.90282 | 0 | 100 | 0 | 99.8115 | 0 | 88.9167 | 0.4273 | 0 | 0.042554 | 0.18847
2006-09-12 08:00 | 0 | 0.71294 | 0.11912 | 0.86227 | 0 | 100 | 0 | 99.8809 | 0 | 89.0358 | 0.38475 | 0 | 0.042554 | 0.11912
2006-09-12 09:00 | 0 | 0.70482 | 0.10362 | 0.83865 | 0 | 0.10362 | 0 | 0 | 0 | 89.1394 | 0.34219 | 0 | 0.042554 | 0.10362
2006-09-12 10:00 | 0 | 0.68518 | 0.11467 | 0.83006 | 0 | 100 | 0 | 99.8853 | 0 | 89.2541 | 0.29964 | 0 | 0.042554 | 0.11467
2006-09-12 11:00 | 0 | 0.6755 | 0.14044 | 0.84615 | 0 | 0.14044 | 0 | 0 | 0 | 89.3945 | 0.25708 | 0 | 0.042554 | 0.14044
2006-09-12 12:00 | 0 | 0.67244 | 0.19633 | 0.89898 | 0 | 0.19633 | 0 | 0 | 0 | 89.5909 | 0.21453 | 0 | 0.042554 | 0.19633
2006-09-12 13:00 | 0.13626 | 0.56658 | 0.23219 | 0.96523 | 0 | 100 | 0 | 99.7678 | 0 | 89.823 | 0.17198 | 0 | 0.042554 | 0.23219
2006-09-12 14:00 | 0.8711 | 0.20972 | 0 | 1.0014 | 0.046094 | 0 | 0 | 0 | 0.039641 | 89.823 | 0.18866 | 0.033368 | 0 | 0
2006-09-12 15:00 | 1.196 | 0.089355 | 0 | 1.0253 | 0.22676 | 0 | 0 | 0 | 0.23465 | 89.823 | 0.20534 | 0.033368 | 0 | 0
2006-09-12 16:00 | 1.3381 | 0.085383 | 0 | 1.0542 | 0.33594 | 100 | 0 | 100 | 0.52355 | 89.823 | 0.22203 | 0.033368 | 0 | 0
2006-09-12 17:00 | 1.3265 | 0.079638 | 0 | 1.0817 | 0.29111 | 0 | 0 | 0 | 0.77391 | 89.823 | 0.23871 | 0.033368 | 0 | 0
2006-09-12 18:00 | 1.3033 | 0.08099 | 0 | 1.1113 | 0.23969 | 100 | 0 | 100 | 0.98003 | 89.823 | 0.25539 | 0.033368 | 0 | 0
2006-09-12 19:00 | 1.282 | 0.088003 | 0 | 1.1502 | 0.1864 | 0 | 0 | 0 | 1.1403 | 89.823 | 0.27208 | 0.033368 | 0 | 0
2006-09-12 20:00 | 1.2856 | 0.096006 | 0 | 1.1914 | 0.15678 | 100 | 0 | 100 | 1.2751 | 89.823 | 0.28876 | 0.033368 | 0 | 0
2006-09-12 21:00 | 1.2839 | 0.10438 | 0 | 1.2362 | 0.13386 | 100 | 0 | 100 | 1.3902 | 89.823 | 0.29788 | 0.018237 | 0 | 0
2006-09-12 22:00 | 1.2425 | 0.11242 | 0 | 1.2617 | 0.093177 | 0 | 0 | 0 | 1.4704 | 89.823 | 0.29788 | 0 | 0 | 0
2006-09-12 23:00 | 1.0653 | 0.12076 | 0 | 1.282 | 0 | 0 | 0.065696 | 0 | 1.4046 | 89.823 | 0.25532 | 0 | 0.042554 | 0
2006-09-13 | 0.66434 | 0.21649 | 0 | 1.2775 | 0 | 100 | 0.3665 | 100 | 1.0381 | 89.823 | 0.21277 | 0 | 0.042554 | 0
2006-09-13 01:00 | 0.10475 | 0.44151 | 0.30634 | 1.2504 | 0 | 0.30634 | 0.36759 | 0 | 0.67052 | 90.1294 | 0.17022 | 0 | 0.042554 | 0.30634
2006-09-13 02:00 | 6.8876e-07 | 0.62595 | 0.20981 | 1.2336 | 0 | 0.20981 | 0.36759 | 0 | 0.30292 | 90.3392 | 0.12766 | 0 | 0.042554 | 0.20981
2006-09-13 03:00 | 0 | 0.75516 | 0.10308 | 1.1914 | 0 | 0.10308 | 0.30291 | 0 | 0 | 90.4423 | 0.085108 | 0 | 0.042554 | 0.10308
2006-09-13 04:00 | 0 | 0.86969 | 0.20874 | 1.1086 | 0 | 0.20874 | 0 | 0 | 0 | 90.651 | 0.042554 | 0 | 0.042554 | 0.20874
2006-09-13 05:00 | 0 | 0.97407 | 0.012275 | 1.0166 | 0 | 100 | 0 | 99.9877 | 0 | 90.6633 | 0 | 0 | 0.042554 | 0.012275
2006-09-13 06:00 | 0 | 0.93741 | 0 | 0.93741 | 0 | 0 | 0 | 0 | 0 | 90.6633 | 0 | 0 | 0 | 0
2006-09-13 07:00 | 0 | 0.88466 | 0 | 0.88466 | 0 | 0 | 0 | 0 | 0 | 90.6633 | 0 | 0 | 0 | 0
2006-09-13 08:00 | 0 | 0.84674 | 0 | 0.84674 | 0 | 0 | 0 | 0 | 0 | 90.6633 | 0 | 0 | 0 | 0
2006-09-13 09:00 | 0 | 0.82409 | 0 | 0.82409 | 0 | 0 | 0 | 0 | 0 | 90.6633 | 0 | 0 | 0 | 0
2006-09-13 10:00 | 0 | 0.81645 | 0 | 0.81645 | 0 | 100 | 0 | 100 | 0 | 90.6633 | 0 | 0 | 0 | 0
2006-09-13 11:00 | 0 | 0.83322 | 0 | 0.83322 | 0 | 100 | 0 | 100 | 0 | 90.6633 | 0 | 0 | 0 | 0
2006-09-13 12:00 | 0 | 0.88413 | 0 | 0.88413 | 0 | 100 | 0 | 100 | 0 | 90.6633 | 0 | 0 | 0 | 0
2006-09-13 13:00 | 0.14196 | 0.8106 | 0 | 0.95256 | 0 | 100 | 0 | 100 | 0 | 90.6633 | 0 | 0 | 0 | 0
2006-09-13 14:00 | 0.82245 | 0.16555 | 0 | 0.988 | 0 | 100 | 0 | 100 | 0 | 90.6633 | 0 | 0 | 0 | 0
2006-09-13 15:00 | 1.2145 | 0 | 0 | 1.0086 | 0.20592 | 100 | 0 | 100 | 0.17709 | 90.6633 | 0 | 0 | 0 | 0
2006-09-13 16:00 | 1.3062 | 0 | 0 | 1.0344 | 0.27186 | 100 | 0 | 100 | 0.41089 | 90.6633 | 0 | 0 | 0 | 0
2006-09-13 17:00 | 1.3011 | 0 | 0 | 1.0624 | 0.23876 | 100 | 0 | 100 | 0.61621 | 90.6633 | 0 | 0 | 0 | 0
2006-09-13 18:00 | 1.2684 | 0 | 0 | 1.0939 | 0.17448 | 0 | 0 | 0 | 0.76626 | 90.6633 | 0 | 0 | 0 | 0
2006-09-13 19:00 | 1.2357 | 0 | 0 | 1.1307 | 0.105 | 0 | 0 | 0 | 0.85655 | 90.6633 | 0 | 0 | 0 | 0
2006-09-13 20:00 | 1.2236 | 0 | 0 | 1.1736 | 0.049928 | 0 | 0 | 0 | 0.89947 | 90.6633 | 0 | 0 | 0 | 0
2006-09-13 21:00 | 1.2052 | 0 | 0 | 1.2177 | 0 | 100 | 0.012457 | 100 | 0.887 | 90.6633 | 0 | 0 | 0 | 0
2006-09-13 22:00 | 1.1473 | 0 | 0 | 1.2546 | 0 | 0 | 0.10725 | 0 | 0.77974 | 90.6633 | 0 | 0 | 0 | 0
2006-09-13 23:00 | 0.97217 | 0 | 0 | 1.2761 | 0 | 0 | 0.30396 | 0 | 0.47577 | 90.6633 | 0 | 0 | 0 | 0
2006-09-14 | 0.59395 | 0.31574 | 0 | 1.2773 | 0 | 100 | 0.36759 | 100 | 0.10818 | 90.6633 | 0 | 0 | 0 | 0
2006-09-14 01:00 | 0.079496 | 1.0641 | 0 | 1.2517 | 0 | 100 | 0.10818 | 100 | 0 | 90.6633 | 0 | 0 | 0 | 0
2006-09-14 02:00 | 6.9915e-08 | 1.2348 | 0 | 1.2348 | 0 | 100 | 0 | 100 | 0 | 90.6633 | 0 | 0 | 0 | 0
2006-09-14 03:00 | 0 | 1.1957 | 0 | 1.1957 | 0 | 100 | 0 | 100 | 0 | 90.6633 | 0 | 0 | 0 | 0
2006-09-14 04:00 | 0 | 1.1092 | 0 | 1.1092 | 0 | 0 | 0 | 0 | 0 | 90.6633 | 0 | 0 | 0 | 0
2006-09-14 05:00 | 0 | 1.0144 | 0 | 1.0144 | 0 | 0 | 0 | 0 | 0 | 90.6633 | 0 | 0 | 0 | 0
2006-09-14 06:00 | 0 | 0.93682 | 0 | 0.93682 | 0 | 0 | 0 | 0 | 0 | 90.6633 | 0 | 0 | 0 | 0
2006-09-14 07:00 | 0 | 0.88383 | 0 | 0.88383 | 0 | 100 | 0 | 100 | 0 | 90.6633 | 0 | 0 | 0 | 0
2006-09-14 08:00 | 0 | 0.84849 | 0 | 0.84849 | 0 | 100 | 0 | 100 | 0 | 90.6633 | 0 | 0 | 0 | 0
2006-09-14 09:00 | 0 | 0.82641 | 0 | 0.82641 | 0 | 0 | 0 | 0 | 0 | 90.6633 | 0 | 0 | 0 | 0
2006-09-14 10:00 | 0 | 0.8188 | 0 | 0.8188 | 0 | 0 | 0 | 0 | 0 | 90.6633 | 0 | 0 | 0 | 0
2006-09-14 11:00 | 0 | 0.834 | 0 | 0.834 | 0 | 0 | 0 | 0 | 0 | 90.6633 | 0 | 0 | 0 | 0
2006-09-14 12:00 | 0 | 0.88304 | 0 | 0.88304 | 0 | 100 | 0 | 100 | 0 | 90.6633 | 0 | 0 | 0 | 0
2006-09-14 13:00 | 0.097001 | 0.84849 | 0 | 0.94549 | 0 | 0 | 0 | 0 | 0 | 90.6633 | 0 | 0 | 0 | 0
2006-09-14 14:00 | 0.6035 | 0.37868 | 0 | 0.98218 | 0 | 0 | 0 | 0 | 0 | 90.6633 | 0 | 0 | 0 | 0
2006-09-14 15:00 | 0.92591 | 0.07602 | 0 | 1.0019 | 0 | 0 | 0 | 0 | 0 | 90.6633 | 0 | 0 | 0 | 0
2006-09-14 16:00 | 1.0843 | 0 | 0 | 1.0323 | 0.052035 | 100 | 0 | 100 | 0.04475 | 90.6633 | 0 | 0 | 0 | 0
2006-09-14 17:00 | 1.1124 | 0 | 0 | 1.0687 | 0.043693 | 100 | 0 | 100 | 0.082326 | 90.6633 | 0 | 0 | 0 | 0
2006-09-14 18:00 | 1.0919 | 0 | 0 | 1.104 | 0 | 100 | 0.012068 | 100 | 0.070257 | 90.6633 | 0 | 0 | 0 | 0
2006-09-14 19:00 | 1.062 | 0.015031 | 0 | 1.1473 | 0 | 0 | 0.070256 | 0 | 0 | 90.6633 | 0 | 0 | 0 | 0
2006-09-14 20:00 | 1.0315 | 0.16434 | 0 | 1.1958 | 0 | 100 | 0 | 100 | 0 | 90.6633 | 0 | 0 | 0 | 0
2006-09-14 21:00 | 0.98777 | 0.2556 | 0 | 1.2434 | 0 | 100 | 0 | 100 | 0 | 90.6633 | 0 | 0 | 0 | 0
2006-09-14 22:00 | 0.90614 | 0.37231 | 0 | 1.2785 | 0 | 100 | 0 | 100 | 0 | 90.6633 | 0 | 0 | 0 | 0
2006-09-14 23:00 | 0.74367 | 0.55082 | 0 | 1.2945 | 0 | 100 | 0 | 100 | 0 | 90.6633 | 0 | 0 | 0 | 0
2006-09-15 | 0.4513 | 0.83153 | 0 | 1.2828 | 0 | 100 | 0 | 100 | 0 | 90.6633 | 0 | 0 | 0 | 0
2006-09-15 01:00 | 0.06567 | 1.1904 | 0 | 1.256 | 0 | 0 | 0 | 0 | 0 | 90.6633 | 0 | 0 | 0 | 0
2006-09-15 02:00 | 0 | 1.2316 | 0 | 1.2316 | 0 | 0 | 0 | 0 | 0 | 90.6633 | 0 | 0 | 0 | 0
2006-09-15 03:00 | 0 | 1.1819 | 0 | 1.1819 | 0 | 100 | 0 | 100 | 0 | 90.6633 | 0 | 0 | 0 | 0
2006-09-15 04:00 | 0 | 1.1119 | 0 | 1.1119 | 0 | 0 | 0 | 0 | 0 | 90.6633 | 0 | 0 | 0 | 0
2006-09-15 05:00 | 0 | 1.0277 | 0 | 1.0277 | 0 | 0 | 0 | 0 | 0 | 90.6633 | 0 | 0 | 0 | 0
2006-09-15 06:00 | 0 | 0.95437 | 0 | 0.95437 | 0 | 100 | 0 | 100 | 0 | 90.6633 | 0 | 0 | 0 | 0
2006-09-15 07:00 | 0 | 0.89718 | 0 | 0.89718 | 0 | 0 | 0 | 0 | 0 | 90.6633 | 0 | 0 | 0 | 0
2006-09-15 08:00 | 0 | 0.8605 | 0 | 0.8605 | 0 | 100 | 0 | 100 | 0 | 90.6633 | 0 | 0 | 0 | 0
2006-09-15 09:00 | 0 | 0.83138 | 0 | 0.83138 | 0 | 0 | 0 | 0 | 0 | 90.6633 | 0 | 0 | 0 | 0
2006-09-15 10:00 | 0 | 0.81745 | 0 | 0.81745 | 0 | 100 | 0 | 100 | 0 | 90.6633 | 0 | 0 | 0 | 0
2006-09-15 11:00 | 0 | 0.81574 | 0 | 0.81574 | 0 | 0 | 0 | 0 | 0 | 90.6633 | 0 | 0 | 0 | 0
2006-09-15 12:00 | 0 | 0.8328 | 0 | 0.8328 | 0 | 0 | 0 | 0 | 0 | 90.6633 | 0 | 0 | 0 | 0
2006-09-15 13:00 | 0.10376 | 0.74895 | 0 | 0.85272 | 0 | 100 | 0 | 100 | 0 | 90.6633 | 0 | 0 | 0 | 0
2006-09-15 14:00 | 0.75134 | 0.1338 | 0 | 0.88514 | 0 | 100 | 0 | 100 | 0 | 90.6633 | 0 | 0 | 0 | 0
2006-09-15 15:00 | 1.1926 | 0 | 0 | 0.93639 | 0.25624 | 0 | 0 | 0 | 0.22036 | 90.6633 | 0 | 0 | 0 | 0
2006-09-15 16:00 | 1.2968 | 0 | 0 | 0.97698 | 0.31985 | 0 | 0 | 0 | 0.49543 | 90.6633 | 0 | 0 | 0 | 0
2006-09-15 17:00 | 1.2982 | 0 | 0 | 1.0129 | 0.2853 | 0 | 0 | 0 | 0.74078 | 90.6633 | 0 | 0 | 0 | 0
2006-09-15 18:00 | 1.2763 | 0 | 0 | 1.0484 | 0.22786 | 100 | 0 | 100 | 0.93672 | 90.6633 | 0 | 0 | 0 | 0
2006-09-15 19:00 | 1.2561 | 0 | 0 | 1.0839 | 0.17216 | 0 | 0 | 0 | 1.0848 | 90.6633 | 0 | 0 | 0 | 0
2006-09-15 20:00 | 1.2592 | 0 | 0 | 1.1223 | 0.13685 | 0 | 0 | 0 | 1.2024 | 90.6633 | 0 | 0 | 0 | 0
2006-09-15 21:00 | 1.2541 | 0 | 0 | 1.1608 | 0.09323 | 0 | 0 | 0 | 1.2826 | 90.6633 | 0 | 0 | 0 | 0
2006-09-15 22:00 | 1.2166 | 0 | 0 | 1.1936 | 0.023004 | 100 | 0 | 100 | 1.3024 | 90.6633 | 0 | 0 | 0 | 0
2006-09-15 23:00 | 1.0681 | 0 | 0 | 1.2119 | 0 | 100 | 0.14376 | 100 | 1.1586 | 90.6633 | 0 | 0 | 0 | 0
2006-09-16 | 0.65537 | 0.19344 | 0 | 1.2164 | 0 | 0 | 0.36759 | 0 | 0.79099 | 90.6633 | 0 | 0 | 0 | 0
2006-09-16 01:00 | 0.073709 | 0.7597 | 0 | 1.201 | 0 | 0 | 0.36759 | 0 | 0.42339 | 90.6633 | 0 | 0 | 0 | 0
2006-09-16 02:00 | 0 | 0.80787 | 0 | 1.1755 | 0 | 100 | 0.36759 | 100 | 0.055797 | 90.6633 | 0 | 0 | 0 | 0
2006-09-16 03:00 | 0 | 1.08 | 0 | 1.1358 | 0 | 100 | 0.055796 | 100 | 0 | 90.6633 | 0 | 0 | 0 | 0
2006-09-16 04:00 | 0 | 1.0761 | 0 | 1.0761 | 0 | 0 | 0 | 0 | 0 | 90.6633 | 0 | 0 | 0 | 0
2006-09-16 05:00 | 0 | 1.0079 | 0 | 1.0079 | 0 | 100 | 0 | 100 | 0 | 90.6633 | 0 | 0 | 0 | 0
2006-09-16 06:00 | 0 | 0.93711 | 0 | 0.93711 | 0 | 0 | 0 | 0 | 0 | 90.6633 | 0 | 0 | 0 | 0
2006-09-16 07:00 | 0 | 0.88873 | 0 | 0.88873 | 0 | 100 | 0 | 100 | 0 | 90.6633 | 0 | 0 | 0 | 0
2006-09-16 08:00 | 0 | 0.85121 | 0 | 0.85121 | 0 | 100 | 0 | 100 | 0 | 90.6633 | 0 | 0 | 0 | 0
2006-09-16 09:00 | 0 | 0.82348 | 0 | 0.82348 | 0 | 0 | 0 | 0 | 0 | 90.6633 | 0 | 0 | 0 | 0
2006-09-16 10:00 | 0 | 0.80768 | 0 | 0.80768 | 0 | 100 | 0 | 100 | 0 | 90.6633 | 0 | 0 | 0 | 0
2006-09-16 11:00 | 0 | 0.80499 | 0 | 0.80499 | 0 | 100 | 0 | 100 | 0 | 90.6633 | 0 | 0 | 0 | 0
2006-09-16 12:00 | 0 | 0.81336 | 0 | 0.81336 | 0 | 0 | 0 | 0 | 0 | 90.6633 | 0 | 0 | 0 | 0
2006-09-16 13:00 | 0.096814 | 0.72723 | 0 | 0.82404 | 0 | 100 | 0 | 100 | 0 | 90.6633 | 0 | 0 | 0 | 0
2006-09-16 14:00 | 0.84676 | 0.0069463 | 0 | 0.85371 | 0 | 100 | 0 | 100 | 0 | 90.6633 | 0 | 0 | 0 | 0
2006-09-16 15:00 | 0.93305 | 0 | 0 | 0.89968 | 0 | 100 | 0 | 100 | 0 | 90.6633 | 0.016684 | 0.033368 | 0 | 0
2006-09-16 16:00 | 1.3451 | 0 | 0 | 0.94419 | 0.36759 | 100 | 0 | 100 | 0.31613 | 90.6633 | 0.033368 | 0.033368 | 0 | 0
2006-09-16 17:00 | 1.3859 | 0 | 0 | 0.98496 | 0.36759 | 0 | 0 | 0 | 0.63225 | 90.6633 | 0.050051 | 0.033368 | 0 | 0
2006-09-16 18:00 | 1.3693 | 0 | 0 | 1.0258 | 0.31019 | 100 | 0 | 100 | 0.899 | 90.6633 | 0.066735 | 0.033368 | 0 | 0
2006-09-16 19:00 | 1.2237 | 0 | 0 | 1.0674 | 0.1229 | 0 | 0 | 0 | 1.0047 | 90.6633 | 0.083419 | 0.033368 | 0 | 0
2006-09-16 20:00 | 1.3678 | 0 | 0 | 1.1056 | 0.22884 | 0 | 0 | 0 | 1.2015 | 90.6633 | 0.1001 | 0.033368 | 0 | 0
2006-09-16 21:00 | 1.3733 | 0 | 0 | 1.1471 | 0.1929 | 100 | 0 | 100 | 1.3674 | 90.6633 | 0.11679 | 0.033368 | 0 | 0
2006-09-16 22:00 | 1.3352 | 0 | 0 | 1.182 | 0.1198 | 100 | 0 | 100 | 1.4704 | 90.6633 | 0.13347 | 0.033368 | 0 | 0
2006-09-16 23:00 | 1.1649 | 0 | 0 | 1.2098 | 0 | 100 | 0.044855 | 100 | 1.4255 | 90.6633 | 0.13347 | 0 | 0 | 0
2006-09-17 | 0.71412 | 0.13958 | 0 | 1.2213 | 0 | 100 | 0.36759 | 100 | 1.0579 | 90.6633 | 0.13347 | 0 | 0 | 0
2006-09-17 01:00 | 0.066544 | 0.77975 | 0 | 1.2139 | 0 | 100 | 0.36759 | 100 | 0.69027 | 90.6633 | 0.13347 | 0 | 0 | 0
2006-09-17 02:00 | 0 | 0.83878 | 0 | 1.2064 | 0 | 0 | 0.36759 | 0 | 0.32267 | 90.6633 | 0.13347 | 0 | 0 | 0
2006-09-17 03:00 | 0 | 0.83841 | 0 | 1.1611 | 0 | 0 | 0.32267 | 0 | 0 | 90.6633 | 0.13347 | 0 | 0 | 0
2006-09-17 04:00 | 0 | 1.0859 | 0 | 1.0859 | 0 | 100 | 0 | 100 | 0 | 90.6633 | 0.13347 | 0 | 0 | 0
2006-09-17 05:00 | 0 | 0.99586 | 0 | 0.99586 | 0 | 0 | 0 | 0 | 0 | 90.6633 | 0.13347 | 0 | 0 | 0
2006-09-17 06:00 | 0 | 0.91931 | 0 | 0.91931 | 0 | 0 | 0 | 0 | 0 | 90.6633 | 0.13347 | 0 | 0 | 0
2006-09-17 07:00 | 0 | 0.86818 | 0 | 0.86818 | 0 | 100 | 0 | 100 | 0 | 90.6633 | 0.13347 | 0 | 0 | 0
2006-09-17 08:00 | 0 | 0.83309 | 0 | 0.83309 | 0 | 100 | 0 | 100 | 0 | 90.6633 | 0.13347 | 0 | 0 | 0
2006-09-17 09:00 | 0 | 0.81356 | 0 | 0.81356 | 0 | 0 | 0 | 0 | 0 | 90.6633 | 0.13347 | 0 | 0 | 0
2006-09-17 10:00 | 0 | 0.81241 | 0 | 0.81241 | 0 | 0 | 0 | 0 | 0 | 90.6633 | 0.13347 | 0 | 0 | 0
2006-09-17 11:00 | 0 | 0.83535 | 0 | 0.83535 | 0 | 100 | 0 | 100 | 0 | 90.6633 | 0.13347 | 0 | 0 | 0
2006-09-17 12:00 | 0 | 0.89122 | 0 | 0.89122 | 0 | 0 | 0 | 0 | 0 | 90.6633 | 0.13347 | 0 | 0 | 0
2006-09-17 13:00 | 0.1074 | 0.85227 | 0 | 0.95966 | 0 | 100 | 0 | 100 | 0 | 90.6633 | 0.13347 | 0 | 0 | 0
2006-09-17 14:00 | 0.86175 | 0.13513 | 0 | 0.99688 | 0 | 100 | 0 | 100 | 0 | 90.6633 | 0.13347 | 0 | 0 | 0
2006-09-17 15:00 | 1.4011 | 0 | 0 | 1.0241 | 0.34364 | 0 | 0 | 0 | 0.29553 | 90.6633 | 0.15015 | 0.033368 | 0 | 0
2006-09-17 16:00 | 1.4382 | 0 | 0 | 1.0639 | 0.34089 | 0 | 0 | 0 | 0.58869 | 90.6633 | 0.16683 | 0.033368 | 0 | 0
2006-09-17 17:00 | 1.43 | 0 | 0 | 1.096 | 0.30062 | 100 | 0 | 100 | 0.84721 | 90.6633 | 0.18352 | 0.033368 | 0 | 0
2006-09-17 18:00 | 1.4008 | 0 | 0 | 1.1297 | 0.23777 | 0 | 0 | 0 | 1.0517 | 90.6633 | 0.2002 | 0.033368 | 0 | 0
2006-09-17 19:00 | 1.3751 | 0 | 0 | 1.1691 | 0.17264 | 100 | 0 | 100 | 1.2001 | 90.6633 | 0.21688 | 0.033368 | 0 | 0
2006-09-17 20:00 | 1.3819 | 0 | 0 | 1.2087 | 0.13983 | 100 | 0 | 100 | 1.3204 | 90.6633 | 0.23357 | 0.033368 | 0 | 0
2006-09-17 21:00 | 1.3861 | 0 | 0 | 1.2437 | 0.10901 | 100 | 0 | 100 | 1.4141 | 90.6633 | 0.25025 | 0.033368 | 0 | 0
2006-09-17 22:00 | 1.3498 | 0 | 0 | 1.2685 | 0.065432 | 100 | 0 | 100 | 1.4704 | 90.6633 | 0.25819 | 0.015888 | 0 | 0
2006-09-17 23:00 | 1.1711 | 0 | 0 | 1.2871 | 0 | 100 | 0.11605 | 100 | 1.3543 | 90.6633 | 0.25819 | 0 | 0 | 0
2006-09-18 | 0.71935 | 0.19689 | 0 | 1.2838 | 0 | 100 | 0.36759 | 100 | 0.98668 | 90.6633 | 0.25819 | 0 | 0 | 0
2006-09-18 01:00 | 0.061624 | 0.83536 | 0 | 1.2646 | 0 | 100 | 0.36759 | 100 | 0.61908 | 90.6633 | 0.25819 | 0 | 0 | 0
2006-09-18 02:00 | 0 | 0.881 | 0 | 1.2486 | 0 | 100 | 0.36759 | 100 | 0.25148 | 90.6633 | 0.25819 | 0 | 0 | 0
2006-09-18 03:00 | 0 | 0.94755 | 0 | 1.199 | 0 | 100 | 0.25148 | 100 | 0 | 90.6633 | 0.25819 | 0 | 0 | 0
2006-09-18 04:00 | 0 | 1.1101 | 0 | 1.1101 | 0 | 0 | 0 | 0 | 0 | 90.6633 | 0.25819 | 0 | 0 | 0
2006-09-18 05:00 | 0 | 1.0171 | 0 | 1.0171 | 0 | 0 | 0 | 0 | 0 | 90.6633 | 0.25819 | 0 | 0 | 0
2006-09-18 06:00 | 0 | 0.9364 | 0 | 0.9364 | 0 | 100 | 0 | 100 | 0 | 90.6633 | 0.25819 | 0 | 0 | 0
2006-09-18 07:00 | 0 | 0.88474 | 0 | 0.88474 | 0 | 0 | 0 | 0 | 0 | 90.6633 | 0.25819 | 0 | 0 | 0
2006-09-18 08:00 | 0 | 0.85396 | 0 | 0.85396 | 0 | 0 | 0 | 0 | 0 | 90.6633 | 0.25819 | 0 | 0 | 0
2006-09-18 09:00 | 0 | 0.83376 | 0 | 0.83376 | 0 | 100 | 0 | 100 | 0 | 90.6633 | 0.25819 | 0 | 0 | 0
2006-09-18 10:00 | 0 | 0.82619 | 0 | 0.82619 | 0 | 100 | 0 | 100 | 0 | 90.6633 | 0.25819 | 0 | 0 | 0
2006-09-18 11:00 | 0 | 0.84655 | 0 | 0.84655 | 0 | 0 | 0 | 0 | 0 | 90.6633 | 0.25819 | 0 | 0 | 0
2006-09-18 12:00 | 0 | 0.89958 | 0 | 0.89958 | 0 | 0 | 0 | 0 | 0 | 90.6633 | 0.25819 | 0 | 0 | 0
2006-09-18 13:00 | 0.10167 | 0.86579 | 0 | 0.96746 | 0 | 100 | 0 | 100 | 0 | 90.6633 | 0.25819 | 0 | 0 | 0
2006-09-18 14:00 | 0.87276 | 0.13006 | 0 | 1.0028 | 0 | 100 | 0 | 100 | 0 | 90.6633 | 0.25819 | 0 | 0 | 0
2006-09-18 15:00 | 1.2783 | 0 | 0 | 1.0318 | 0.21314 | 100 | 0 | 100 | 0.1833 | 90.6633 | 0.27487 | 0.033368 | 0 | 0
2006-09-18 16:00 | 1.4209 | 0 | 0 | 1.0553 | 0.33229 | 100 | 0 | 100 | 0.46907 | 90.6633 | 0.29155 | 0.033368 | 0 | 0
2006-09-18 17:00 | 1.4196 | 0 | 0 | 1.0729 | 0.31328 | 0 | 0 | 0 | 0.73848 | 90.6633 | 0.30824 | 0.033368 | 0 | 0
2006-09-18 18:00 | 1.3912 | 0 | 0 | 1.0994 | 0.25847 | 100 | 0 | 100 | 0.96076 | 90.6633 | 0.32492 | 0.033368 | 0 | 0
2006-09-18 19:00 | 1.3679 | 0 | 0 | 1.1329 | 0.20163 | 100 | 0 | 100 | 1.1341 | 90.6633 | 0.3416 | 0.033368 | 0 | 0
2006-09-18 20:00 | 1.3764 | 0 | 0 | 1.1721 | 0.17093 | 0 | 0 | 0 | 1.2811 | 90.6633 | 0.35829 | 0.033368 | 0 | 0
2006-09-18 21:00 | 1.3829 | 0 | 0 | 1.2097 | 0.13983 | 100 | 0 | 100 | 1.4014 | 90.6633 | 0.37497 | 0.033368 | 0 | 0
2006-09-18 22:00 | 1.3539 | 0 | 0 | 1.2403 | 0.080258 | 0 | 0 | 0 | 1.4704 | 90.6633 | 0.39165 | 0.033368 | 0 | 0
2006-09-18 23:00 | 1.1757 | 0.085521 | 0 | 1.2612 | 2.3594e-05 | 0 | 0 | 0 | 1.4704 | 90.6633 | 0.39165 | 0 | 0 | 0
2006-09-19 | 0.67958 | 0.39181 | 0 | 1.2628 | 0 | 0 | 0.16119 | 0 | 1.3092 | 90.6633 | 0.3491 | 0 | 0.042554 | 0
2006-09-19 01:00 | 0.069145 | 0.58996 | 0.18924 | 1.2461 | 0 | 100 | 0.36759 | 99.8108 | 0.94154 | 90.8525 | 0.30654 | 0 | 0.042554 | 0.18924
2006-09-19 02:00 | 0 | 0.68683 | 0.15325 | 1.2379 | 0 | 100 | 0.36759 | 99.8467 | 0.57394 | 91.0058 | 0.26399 | 0 | 0.042554 | 0.15325
2006-09-19 03:00 | 0 | 0.66095 | 0.13273 | 1.1915 | 0 | 0.13273 | 0.36759 | 0 | 0.20634 | 91.1385 | 0.22144 | 0 | 0.042554 | 0.13273
2006-09-19 04:00 | 0 | 0.62848 | 0.24703 | 1.1121 | 0 | 100 | 0.20634 | 99.753 | 0 | 91.3855 | 0.17888 | 0 | 0.042554 | 0.24703
2006-09-19 05:00 | 0 | 0.65006 | 0.33756 | 1.0178 | 0 | 100 | 0 | 99.6624 | 0 | 91.7231 | 0.13633 | 0 | 0.042554 | 0.33756
2006-09-19 06:00 | 0 | 0.724 | 0.18909 | 0.9433 | 0 | 100 | 0 | 99.8109 | 0 | 91.9122 | 0.093775 | 0 | 0.042554 | 0.18909
2006-09-19 07:00 | 0 | 0.83393 | 0.028574 | 0.89272 | 0 | 0.028574 | 0 | 0 | 0 | 91.9407 | 0.051221 | 0 | 0.042554 | 0.028574
2006-09-19 08:00 | 0 | 0.86002 | 0 | 0.86002 | 0 | 100 | 0 | 100 | 0 | 91.9407 | 0.051221 | 0 | 0 | 0
2006-09-19 09:00 | 0 | 0.84009 | 0 | 0.84009 | 0 | 0 | 0 | 0 | 0 | 91.9407 | 0.051221 | 0 | 0 | 0
2006-09-19 10:00 | 0 | 0.90583 | 0 | 0.83352 | 0.072313 | 0 | 0 | 0 | 0.062189 | 91.9407 | 0.051221 | 0 | 0 | 0
2006-09-19 11:00 | 0 | 0.92689 | 0 | 0.85105 | 0.075836 | 0 | 0 | 0 | 0.12741 | 91.9407 | 0.051221 | 0 | 0 | 0
2006-09-19 12:00 | 0 | 0.92293 | 0 | 0.90829 | 0.014638 | 100 | 0 | 100 | 0.13999 | 91.9407 | 0.05122 | 0 | 0 | 0
2006-09-19 13:00 | 0.0936 | 0.74405 | 0 | 0.97764 | 0 | 0 | 0.13999 | 0 | 0 | 91.9407 | 0.05122 | 0 | 0 | 0
2006-09-19 14:00 | 0.84292 | 0.16708 | 0 | 1.01 | 0 | 0 | 0 | 0 | 0 | 91.9407 | 0.05122 | 0 | 0 | 0
2006-09-19 15:00 | 1.2759 | 0 | 0 | 1.0223 | 0.22023 | 100 | 0 | 100 | 0.1894 | 91.9407 | 0.067904 | 0.033368 | 0 | 0
2006-09-19 16:00 | 1.3423 | 0 | 0 | 1.0413 | 0.28694 | 100 | 0 | 100 | 0.43616 | 91.9407 | 0.074971 | 0.014135 | 0 | 0
2006-09-19 17:00 | 1.3425 | 0 | 0 | 1.0576 | 0.28488 | 100 | 0 | 100 | 0.68115 | 91.9407 | 0.074971 | 0 | 0 | 0
2006-09-19 18:00 | 1.3183 | 0 | 0 | 1.0774 | 0.24098 | 0 | 0 | 0 | 0.88838 | 91.9407 | 0.074971 | 0 | 0 | 0
2006-09-19 19:00 | 1.3011 | 0 | 0 | 1.0969 | 0.20422 | 100 | 0 | 100 | 1.064 | 91.9407 | 0.074971 | 0 | 0 | 0
2006-09-19 20:00 | 1.309 | 0 | 0 | 1.1254 | 0.18364 | 100 | 0 | 100 | 1.2219 | 91.9407 | 0.074971 | 0 | 0 | 0
2006-09-19 21:00 | 1.3156 | 0 | 0 | 1.1482 | 0.1674 | 100 | 0 | 100 | 1.3659 | 91.9407 | 0.074971 | 0 | 0 | 0
2006-09-19 22:00 | 1.2854 | 0 | 0 | 1.1639 | 0.12153 | 0 | 0 | 0 | 1.4704 | 91.9407 | 0.074971 | 0 | 0 | 0
2006-09-19 23:00 | 1.0807 | 0 | 0 | 1.1785 | 0 | 0 | 0.097856 | 0 | 1.3725 | 91.9407 | 0.07497 | 0 | 0 | 0
2006-09-20 | 0.631 | 0.18155 | 0 | 1.1801 | 0 | 100 | 0.36759 | 100 | 1.0049 | 91.9407 | 0.07497 | 0 | 0 | 0
2006-09-20 01:00 | 0.054436 | 0.75396 | 0 | 1.176 | 0 | 100 | 0.36759 | 100 | 0.63727 | 91.9407 | 0.07497 | 0 | 0 | 0
2006-09-20 02:00 | 0 | 0.80593 | 0 | 1.1735 | 0 | 0 | 0.36759 | 0 | 0.26967 | 91.9407 | 0.07497 | 0 | 0 | 0
2006-09-20 03:00 | 0 | 0.86646 | 0 | 1.1361 | 0 | 100 | 0.26967 | 100 | 0 | 91.9407 | 0.07497 | 0 | 0 | 0
2006-09-20 04:00 | 0 | 1.062 | 0 | 1.062 | 0 | 100 | 0 | 100 | 0 | 91.9407 | 0.07497 | 0 | 0 | 0
2006-09-20 05:00 | 0 | 0.97651 | 0 | 0.97651 | 0 | 100 | 0 | 100 | 0 | 91.9407 | 0.07497 | 0 | 0 | 0
2006-09-20 06:00 | 0 | 0.90487 | 0 | 0.90487 | 0 | 0 | 0 | 0 | 0 | 91.9407 | 0.07497 | 0 | 0 | 0
2006-09-20 07:00 | 0 | 0.85764 | 0 | 0.85764 | 0 | 0 | 0 | 0 | 0 | 91.9407 | 0.074969 | 0 | 0 | 0
2006-09-20 08:00 | 0 | 0.82641 | 0 | 0.82641 | 0 | 100 | 0 | 100 | 0 | 91.9407 | 0.074969 | 0 | 0 | 0
2006-09-20 09:00 | 0 | 0.80565 | 0 | 0.80565 | 0 | 100 | 0 | 100 | 0 | 91.9407 | 0.074969 | 0 | 0 | 0
2006-09-20 10:00 | 0 | 0.80261 | 0 | 0.80261 | 0 | 0 | 0 | 0 | 0 | 91.9407 | 0.074969 | 0 | 0 | 0
2006-09-20 11:00 | 0 | 0.82202 | 0 | 0.82202 | 0 | 100 | 0 | 100 | 0 | 91.9407 | 0.074969 | 0 | 0 | 0
2006-09-20 12:00 | 0 | 0.88058 | 0 | 0.88058 | 0 | 100 | 0 | 100 | 0 | 91.9407 | 0.074969 | 0 | 0 | 0
2006-09-20 13:00 | 0.080399 | 0.8722 | 0 | 0.9526 | 0 | 0 | 0 | 0 | 0 | 91.9407 | 0.074969 | 0 | 0 | 0
2006-09-20 14:00 | 0.71395 | 0.27112 | 0 | 0.98507 | 0 | 0 | 0 | 0 | 0 | 91.9407 | 0.074969 | 0 | 0 | 0
2006-09-20 15:00 | 1.1767 | 0 | 0 | 1.0009 | 0.17582 | 0 | 0 | 0 | 0.1512 | 91.9407 | 0.074968 | 0 | 0 | 0
2006-09-20 16:00 | 1.2765 | 0 | 0 | 1.0205 | 0.25593 | 0 | 0 | 0 | 0.3713 | 91.9407 | 0.074968 | 0 | 0 | 0
2006-09-20 17:00 | 1.2776 | 0 | 0 | 1.0374 | 0.24019 | 100 | 0 | 100 | 0.57785 | 91.9407 | 0.074968 | 0 | 0 | 0
2006-09-20 18:00 | 1.242 | 0 | 0 | 1.0628 | 0.1793 | 100 | 0 | 100 | 0.73204 | 91.9407 | 0.074968 | 0 | 0 | 0
2006-09-20 19:00 | 1.1999 | 0 | 0 | 1.0862 | 0.11374 | 0 | 0 | 0 | 0.82985 | 91.9407 | 0.074968 | 0 | 0 | 0
2006-09-20 20:00 | 1.1775 | 0 | 0 | 1.1215 | 0.055948 | 0 | 0 | 0 | 0.87795 | 91.9407 | 0.074968 | 0 | 0 | 0
2006-09-20 21:00 | 1.1441 | 0 | 0 | 1.1572 | 0 | 0 | 0.01304 | 0 | 0.8649 | 91.9407 | 0.074968 | 0 | 0 | 0
2006-09-20 22:00 | 1.0702 | 0 | 0 | 1.1923 | 0 | 0 | 0.12209 | 0 | 0.74279 | 91.9407 | 0.074968 | 0 | 0 | 0
2006-09-20 23:00 | 0.86944 | 0 | 0 | 1.2186 | 0 | 0 | 0.34912 | 0 | 0.39366 | 91.9407 | 0.074967 | 0 | 0 | 0
2006-09-21 | 0.51102 | 0.34408 | 0 | 1.2227 | 0 | 100 | 0.36759 | 100 | 0.026068 | 91.9407 | 0.074967 | 0 | 0 | 0
2006-09-21 01:00 | 0.042327 | 1.1404 | 0 | 1.2088 | 0 | 0 | 0.026068 | 0 | 0 | 91.9407 | 0.074967 | 0 | 0 | 0
2006-09-21 02:00 | 0 | 1.1993 | 0 | 1.1993 | 0 | 0 | 0 | 0 | 0 | 91.9407 | 0.074967 | 0 | 0 | 0
2006-09-21 03:00 | 0 | 1.1558 | 0 | 1.1558 | 0 | 0 | 0 | 0 | 0 | 91.9407 | 0.074967 | 0 | 0 | 0
2006-09-21 04:00 | 0 | 1.0807 | 0 | 1.0807 | 0 | 100 | 0 | 100 | 0 | 91.9407 | 0.074967 | 0 | 0 | 0
2006-09-21 05:00 | 0 | 0.99266 | 0 | 0.99266 | 0 | 0 | 0 | 0 | 0 | 91.9407 | 0.074967 | 0 | 0 | 0
2006-09-21 06:00 | 0 | 0.91931 | 0 | 0.91931 | 0 | 100 | 0 | 100 | 0 | 91.9407 | 0.074967 | 0 | 0 | 0
2006-09-21 07:00 | 0 | 0.86851 | 0 | 0.86851 | 0 | 100 | 0 | 100 | 0 | 91.9407 | 0.074966 | 0 | 0 | 0
2006-09-21 08:00 | 0 | 0.83475 | 0 | 0.83475 | 0 | 100 | 0 | 100 | 0 | 91.9407 | 0.074966 | 0 | 0 | 0
2006-09-21 09:00 | 0 | 0.81532 | 0 | 0.81532 | 0 | 0 | 0 | 0 | 0 | 91.9407 | 0.074966 | 0 | 0 | 0
2006-09-21 10:00 | 0 | 0.81089 | 0 | 0.81089 | 0 | 0 | 0 | 0 | 0 | 91.9407 | 0.074966 | 0 | 0 | 0
2006-09-21 11:00 | 0 | 0.82934 | 0 | 0.82934 | 0 | 100 | 0 | 100 | 0 | 91.9407 | 0.074966 | 0 | 0 | 0
2006-09-21 12:00 | 0 | 0.88157 | 0 | 0.88157 | 0 | 100 | 0 | 100 | 0 | 91.9407 | 0.074966 | 0 | 0 | 0
2006-09-21 13:00 | 0.066272 | 0.88299 | 0 | 0.94927 | 0 | 100 | 0 | 100 | 0 | 91.9407 | 0.074966 | 0 | 0 | 0
2006-09-21 14:00 | 0.65055 | 0.33249 | 0 | 0.98304 | 0 | 0 | 0 | 0 | 0 | 91.9407 | 0.074966 | 0 | 0 | 0
2006-09-21 15:00 | 1.0849 | 0 | 0 | 1.0012 | 0.083651 | 100 | 0 | 100 | 0.07194 | 91.9407 | 0.074965 | 0 | 0 | 0
2006-09-21 16:00 | 1.2158 | 0 | 0 | 1.026 | 0.18987 | 0 | 0 | 0 | 0.23523 | 91.9407 | 0.074965 | 0 | 0 | 0
2006-09-21 17:00 | 1.2488 | 0 | 0 | 1.0508 | 0.19798 | 100 | 0 | 100 | 0.40549 | 91.9407 | 0.074965 | 0 | 0 | 0
2006-09-21 18:00 | 1.2465 | 0 | 0 | 1.0789 | 0.16765 | 0 | 0 | 0 | 0.54966 | 91.9407 | 0.074965 | 0 | 0 | 0
2006-09-21 19:00 | 1.2348 | 0 | 0 | 1.11 | 0.12476 | 0 | 0 | 0 | 0.65694 | 91.9407 | 0.074965 | 0 | 0 | 0
2006-09-21 20:00 | 1.2487 | 0 | 0 | 1.1488 | 0.099965 | 100 | 0 | 100 | 0.7429 | 91.9407 | 0.074965 | 0 | 0 | 0
2006-09-21 21:00 | 1.2453 | 0 | 0 | 1.1873 | 0.058001 | 100 | 0 | 100 | 0.79277 | 91.9407 | 0.074965 | 0 | 0 | 0
2006-09-21 22:00 | 1.1905 | 0 | 0 | 1.2197 | 0 | 100 | 0.029195 | 100 | 0.76357 | 91.9407 | 0.074965 | 0 | 0 | 0
2006-09-21 23:00 | 1.0138 | 0 | 0 | 1.2431 | 0 | 0 | 0.22932 | 0 | 0.53424 | 91.9407 | 0.074964 | 0 | 0 | 0
2006-09-22 | 0.56197 | 0.3099 | 0 | 1.2395 | 0 | 0 | 0.36759 | 0 | 0.16664 | 91.9407 | 0.074964 | 0 | 0 | 0
2006-09-22 01:00 | 0.061189 | 0.98529 | 0 | 1.2131 | 0 | 100 | 0.16664 | 100 | 0 | 91.9407 | 0.074964 | 0 | 0 | 0
2006-09-22 02:00 | 0 | 1.1904 | 0 | 1.1904 | 0 | 0 | 0 | 0 | 0 | 91.9407 | 0.074964 | 0 | 0 | 0
2006-09-22 03:00 | 0 | 1.1431 | 0 | 1.1431 | 0 | 0 | 0 | 0 | 0 | 91.9407 | 0.074964 | 0 | 0 | 0
2006-09-22 04:00 | 0 | 1.0787 | 0 | 1.0787 | 0 | 0 | 0 | 0 | 0 | 91.9407 | 0.074964 | 0 | 0 | 0
2006-09-22 05:00 | 0 | 0.99982 | 0 | 0.99982 | 0 | 0 | 0 | 0 | 0 | 91.9407 | 0.074964 | 0 | 0 | 0
2006-09-22 06:00 | 0 | 0.93028 | 0 | 0.93028 | 0 | 0 | 0 | 0 | 0 | 91.9407 | 0.074964 | 0 | 0 | 0
2006-09-22 07:00 | 0 | 0.87842 | 0 | 0.87842 | 0 | 0 | 0 | 0 | 0 | 91.9407 | 0.074963 | 0 | 0 | 0
2006-09-22 08:00 | 0 | 0.84027 | 0 | 0.84027 | 0 | 100 | 0 | 100 | 0 | 91.9407 | 0.074963 | 0 | 0 | 0
2006-09-22 09:00 | 0 | 0.81387 | 0 | 0.81387 | 0 | 100 | 0 | 100 | 0 | 91.9407 | 0.074963 | 0 | 0 | 0
2006-09-22 10:00 | 0 | 0.80138 | 0 | 0.80138 | 0 | 100 | 0 | 100 | 0 | 91.9407 | 0.074963 | 0 | 0 | 0
2006-09-22 11:00 | 0 | 0.80118 | 0 | 0.80118 | 0 | 0 | 0 | 0 | 0 | 91.9407 | 0.074963 | 0 | 0 | 0
2006-09-22 12:00 | 0 | 0.81884 | 0 | 0.81884 | 0 | 100 | 0 | 100 | 0 | 91.9407 | 0.074963 | 0 | 0 | 0
2006-09-22 13:00 | 0.054313 | 0.79021 | 0 | 0.84452 | 0 | 0 | 0 | 0 | 0 | 91.9407 | 0.074963 | 0 | 0 | 0
2006-09-22 14:00 | 0.63811 | 0.23186 | 0 | 0.86996 | 0 | 0 | 0 | 0 | 0 | 91.9407 | 0.074963 | 0 | 0 | 0
2006-09-22 15:00 | 1.115 | 0 | 0 | 0.90972 | 0.20531 | 100 | 0 | 100 | 0.17656 | 91.9407 | 0.074962 | 0 | 0 | 0
2006-09-22 16:00 | 1.2296 | 0 | 0 | 0.94773 | 0.28187 | 100 | 0 | 100 | 0.41897 | 91.9407 | 0.074962 | 0 | 0 | 0
2006-09-22 17:00 | 1.2426 | 0 | 0 | 0.98166 | 0.26096 | 100 | 0 | 100 | 0.64339 | 91.9407 | 0.074962 | 0 | 0 | 0
2006-09-22 18:00 | 1.2217 | 0 | 0 | 1.0146 | 0.20711 | 100 | 0 | 100 | 0.8215 | 91.9407 | 0.074962 | 0 | 0 | 0
2006-09-22 19:00 | 1.1971 | 0 | 0 | 1.0528 | 0.14434 | 100 | 0 | 100 | 0.94562 | 91.9407 | 0.074962 | 0 | 0 | 0
2006-09-22 20:00 | 1.187 | 0 | 0 | 1.0964 | 0.090613 | 100 | 0 | 100 | 1.0235 | 91.9407 | 0.074962 | 0 | 0 | 0
2006-09-22 21:00 | 1.1697 | 0 | 0 | 1.1401 | 0.029548 | 100 | 0 | 100 | 1.0489 | 91.9407 | 0.074962 | 0 | 0 | 0
2006-09-22 22:00 | 1.1231 | 0 | 0 | 1.1764 | 0 | 100 | 0.053283 | 100 | 0.99564 | 91.9407 | 0.074962 | 0 | 0 | 0
2006-09-22 23:00 | 0.96607 | 0 | 0 | 1.2022 | 0 | 100 | 0.23616 | 100 | 0.75946 | 91.9407 | 0.074961 | 0 | 0 | 0
2006-09-23 | 0.59451 | 0.24114 | 0 | 1.2032 | 0 | 0 | 0.36759 | 0 | 0.39186 | 91.9407 | 0.074961 | 0 | 0 | 0
2006-09-23 01:00 | 0.04526 | 0.76635 | 0 | 1.1792 | 0 | 0 | 0.36759 | 0 | 0.024265 | 91.9407 | 0.074961 | 0 | 0 | 0
2006-09-23 02:00 | 0 | 1.1353 | 0 | 1.1595 | 0 | 100 | 0.024264 | 100 | 0 | 91.9407 | 0.074961 | 0 | 0 | 0
2006-09-23 03:00 | 0 | 1.1137 | 0 | 1.1137 | 0 | 0 | 0 | 0 | 0 | 91.9407 | 0.074961 | 0 | 0 | 0
2006-09-23 04:00 | 0 | 1.0526 | 0 | 1.0526 | 0 | 0 | 0 | 0 | 0 | 91.9407 | 0.074961 | 0 | 0 | 0
2006-09-23 05:00 | 0 | 0.98177 | 0 | 0.98177 | 0 | 100 | 0 | 100 | 0 | 91.9407 | 0.074961 | 0 | 0 | 0
2006-09-23 06:00 | 0 | 0.91626 | 0 | 0.91626 | 0 | 0 | 0 | 0 | 0 | 91.9407 | 0.074961 | 0 | 0 | 0
2006-09-23 07:00 | 0 | 0.86501 | 0 | 0.86501 | 0 | 100 | 0 | 100 | 0 | 91.9407 | 0.07496 | 0 | 0 | 0
2006-09-23 08:00 | 0 | 0.82919 | 0 | 0.82919 | 0 | 100 | 0 | 100 | 0 | 91.9407 | 0.07496 | 0 | 0 | 0
2006-09-23 09:00 | 0 | 0.80324 | 0 | 0.80324 | 0 | 0 | 0 | 0 | 0 | 91.9407 | 0.07496 | 0 | 0 | 0
2006-09-23 10:00 | 0 | 0.78914 | 0 | 0.78914 | 0 | 0 | 0 | 0 | 0 | 91.9407 | 0.07496 | 0 | 0 | 0
2006-09-23 11:00 | 0 | 0.78625 | 0 | 0.78625 | 0 | 100 | 0 | 100 | 0 | 91.9407 | 0.07496 | 0 | 0 | 0
2006-09-23 12:00 | 0 | 0.79579 | 0 | 0.79579 | 0 | 0 | 0 | 0 | 0 | 91.9407 | 0.07496 | 0 | 0 | 0
2006-09-23 13:00 | 0.056574 | 0.75595 | 0 | 0.81252 | 0 | 0 | 0 | 0 | 0 | 91.9407 | 0.07496 | 0 | 0 | 0
2006-09-23 14:00 | 0.78194 | 0.05252 | 0 | 0.83446 | 0 | 0 | 0 | 0 | 0 | 91.9407 | 0.07496 | 0 | 0 | 0
2006-09-23 15:00 | 0.91137 | 0 | 0 | 0.878 | 0 | 0 | 0 | 0 | 0 | 91.9407 | 0.091643 | 0.033368 | 0 | 0
2006-09-23 16:00 | 1.3142 | 0 | 0 | 0.91329 | 0.36759 | 0 | 0 | 0 | 0.31613 | 91.9407 | 0.10833 | 0.033368 | 0 | 0
2006-09-23 17:00 | 1.139 | 0 | 0 | 0.94362 | 0.16199 | 0 | 0 | 0 | 0.45543 | 91.9407 | 0.12501 | 0.033368 | 0 | 0
2006-09-23 18:00 | 1.3502 | 0 | 0 | 0.97886 | 0.33794 | 100 | 0 | 100 | 0.74605 | 91.9407 | 0.14169 | 0.033368 | 0 | 0
2006-09-23 19:00 | 1.3241 | 0 | 0 | 1.0162 | 0.27452 | 100 | 0 | 100 | 0.98213 | 91.9407 | 0.15838 | 0.033368 | 0 | 0
2006-09-23 20:00 | 1.328 | 0 | 0 | 1.0553 | 0.23935 | 100 | 0 | 100 | 1.188 | 91.9407 | 0.17506 | 0.033368 | 0 | 0
2006-09-23 21:00 | 1.3316 | 0 | 0 | 1.0969 | 0.20137 | 100 | 0 | 100 | 1.3611 | 91.9407 | 0.19174 | 0.033368 | 0 | 0
2006-09-23 22:00 | 1.2982 | 0 | 0 | 1.1378 | 0.12704 | 0 | 0 | 0 | 1.4704 | 91.9407 | 0.20843 | 0.033368 | 0 | 0
2006-09-23 23:00 | 1.1133 | 0 | 0 | 1.1654 | 0 | 0 | 0.052074 | 0 | 1.4183 | 91.9407 | 0.20843 | 0 | 0 | 0
2006-09-24 | 0.63154 | 0.17809 | 0 | 1.1772 | 0 | 0 | 0.36759 | 0 | 1.0507 | 91.9407 | 0.20843 | 0 | 0 | 0
2006-09-24 01:00 | 0.043095 | 0.73858 | 0 | 1.1697 | 0 | 0 | 0.36759 | 0 | 0.68305 | 91.9407 | 0.17966 | 0 | 0.028771 | 0
2006-09-24 02:00 | 0 | 0.76599 | 0 | 1.1618 | 0 | 100 | 0.36759 | 100 | 0.31545 | 91.9407 | 0.13985 | 0 | 0.03981 | 0
2006-09-24 03:00 | 0 | 0.84129 | 0 | 1.1136 | 0 | 0 | 0.27231 | 0 | 0.043139 | 91.9407 | 0.13985 | 0 | 0 | 0
2006-09-24 04:00 | 0 | 0.99454 | 0 | 1.0377 | 0 | 100 | 0.043139 | 100 | 0 | 91.9407 | 0.13984 | 0 | 0 | 0
2006-09-24 05:00 | 0 | 0.95685 | 0 | 0.95685 | 0 | 100 | 0 | 100 | 0 | 91.9407 | 0.13984 | 0 | 0 | 0
2006-09-24 06:00 | 0 | 0.88775 | 0 | 0.88775 | 0 | 100 | 0 | 100 | 0 | 91.9407 | 0.13984 | 0 | 0 | 0
2006-09-24 07:00 | 0 | 0.84228 | 0 | 0.84228 | 0 | 100 | 0 | 100 | 0 | 91.9407 | 0.13984 | 0 | 0 | 0
2006-09-24 08:00 | 0 | 0.80886 | 0 | 0.80886 | 0 | 0 | 0 | 0 | 0 | 91.9407 | 0.13984 | 0 | 0 | 0
2006-09-24 09:00 | 0 | 0.79381 | 0 | 0.79381 | 0 | 0 | 0 | 0 | 0 | 91.9407 | 0.13984 | 0 | 0 | 0
2006-09-24 10:00 | 0 | 0.7984 | 0 | 0.7984 | 0 | 100 | 0 | 100 | 0 | 91.9407 | 0.13984 | 0 | 0 | 0
2006-09-24 11:00 | 0 | 0.82476 | 0 | 0.82476 | 0 | 100 | 0 | 100 | 0 | 91.9407 | 0.13984 | 0 | 0 | 0
2006-09-24 12:00 | 0 | 0.88644 | 0 | 0.88644 | 0 | 100 | 0 | 100 | 0 | 91.9407 | 0.13984 | 0 | 0 | 0
2006-09-24 13:00 | 0.058183 | 0.9051 | 0 | 0.96328 | 0 | 0 | 0 | 0 | 0 | 91.9407 | 0.13984 | 0 | 0 | 0
2006-09-24 14:00 | 0.78337 | 0.21691 | 0 | 1.0003 | 0 | 0 | 0 | 0 | 0 | 91.9407 | 0.13984 | 0 | 0 | 0
2006-09-24 15:00 | 1.3329 | 0 | 0 | 1.0179 | 0.28162 | 100 | 0 | 100 | 0.24219 | 91.9407 | 0.15653 | 0.033368 | 0 | 0
2006-09-24 16:00 | 1.379 | 0 | 0 | 1.0365 | 0.30914 | 0 | 0 | 0 | 0.50805 | 91.9407 | 0.17321 | 0.033368 | 0 | 0
2006-09-24 17:00 | 1.3761 | 0 | 0 | 1.058 | 0.28475 | 0 | 0 | 0 | 0.75293 | 91.9407 | 0.18989 | 0.033368 | 0 | 0
2006-09-24 18:00 | 1.346 | 0 | 0 | 1.0841 | 0.2285 | 100 | 0 | 100 | 0.94943 | 91.9407 | 0.20658 | 0.033368 | 0 | 0
2006-09-24 19:00 | 1.3236 | 0 | 0 | 1.1074 | 0.18286 | 0 | 0 | 0 | 1.1067 | 91.9407 | 0.22326 | 0.033368 | 0 | 0
2006-09-24 20:00 | 1.3338 | 0 | 0 | 1.141 | 0.15949 | 100 | 0 | 100 | 1.2438 | 91.9407 | 0.23994 | 0.033368 | 0 | 0
2006-09-24 21:00 | 1.3491 | 0 | 0 | 1.1638 | 0.15189 | 0 | 0 | 0 | 1.3744 | 91.9407 | 0.25663 | 0.033368 | 0 | 0
2006-09-24 22:00 | 1.3324 | 0 | 0 | 1.1874 | 0.11156 | 0 | 0 | 0 | 1.4704 | 91.9407 | 0.27331 | 0.033368 | 0 | 0
2006-09-24 23:00 | 1.151 | 0 | 0 | 1.2078 | 0 | 100 | 0.056762 | 100 | 1.4136 | 91.9407 | 0.27331 | 0 | 0 | 0
2006-09-25 | 0.5868 | 0.28192 | 0 | 1.2139 | 0 | 100 | 0.34517 | 100 | 1.0684 | 91.9407 | 0.27331 | 0 | 0 | 0
2006-09-25 01:00 | 0.035999 | 0.72625 | 0.045335 | 1.2054 | 0 | 0.045335 | 0.36759 | 0 | 0.70078 | 91.9861 | 0.23076 | 0 | 0.042554 | 0.045335
2006-09-25 02:00 | 0 | 0.80005 | 0.0020885 | 1.1999 | 0 | 0.0020885 | 0.36759 | 0 | 0.33318 | 91.9882 | 0.1882 | 0 | 0.042554 | 0.0020885
2006-09-25 03:00 | 0 | 0.88861 | 0 | 1.1485 | 0 | 0 | 0.25989 | 0 | 0.073294 | 91.9882 | 0.1882 | 0 | 0 | 0
2006-09-25 04:00 | 0 | 0.99811 | 0 | 1.0714 | 0 | 0 | 0.073293 | 0 | 0 | 91.9882 | 0.1882 | 0 | 0 | 0
2006-09-25 05:00 | 0 | 0.98169 | 0 | 0.98169 | 0 | 0 | 0 | 0 | 0 | 91.9882 | 0.1882 | 0 | 0 | 0
2006-09-25 06:00 | 0 | 0.90814 | 0 | 0.90814 | 0 | 100 | 0 | 100 | 0 | 91.9882 | 0.1882 | 0 | 0 | 0
2006-09-25 07:00 | 0 | 0.85342 | 0 | 0.85342 | 0 | 0 | 0 | 0 | 0 | 91.9882 | 0.1882 | 0 | 0 | 0
2006-09-25 08:00 | 0 | 0.81914 | 0 | 0.81914 | 0 | 100 | 0 | 100 | 0 | 91.9882 | 0.1882 | 0 | 0 | 0
2006-09-25 09:00 | 0 | 0.80036 | 0 | 0.80036 | 0 | 100 | 0 | 100 | 0 | 91.9882 | 0.1882 | 0 | 0 | 0
2006-09-25 10:00 | 0 | 0.80087 | 0 | 0.80087 | 0 | 0 | 0 | 0 | 0 | 91.9882 | 0.1882 | 0 | 0 | 0
2006-09-25 11:00 | 0 | 0.82434 | 0 | 0.82434 | 0 | 0 | 0 | 0 | 0 | 91.9882 | 0.1882 | 0 | 0 | 0
2006-09-25 12:00 | 0 | 0.88079 | 0 | 0.88079 | 0 | 100 | 0 | 100 | 0 | 91.9882 | 0.1882 | 0 | 0 | 0
2006-09-25 13:00 | 0.045891 | 0.90576 | 0 | 0.95165 | 0 | 100 | 0 | 100 | 0 | 91.9882 | 0.1882 | 0 | 0 | 0
2006-09-25 14:00 | 0.76362 | 0.22383 | 0 | 0.98745 | 0 | 0 | 0 | 0 | 0 | 91.9882 | 0.1882 | 0 | 0 | 0
2006-09-25 15:00 | 1.086 | 0 | 0 | 0.99258 | 0.060075 | 0 | 0 | 0 | 0.051664 | 91.9882 | 0.20488 | 0.033368 | 0 | 0
2006-09-25 16:00 | 1.3839 | 0 | 0 | 1.0096 | 0.3409 | 0 | 0 | 0 | 0.34483 | 91.9882 | 0.22156 | 0.033368 | 0 | 0
2006-09-25 17:00 | 1.3687 | 0 | 0 | 1.0252 | 0.31012 | 0 | 0 | 0 | 0.61153 | 91.9882 | 0.23825 | 0.033368 | 0 | 0
2006-09-25 18:00 | 1.3365 | 0 | 0 | 1.0408 | 0.26227 | 100 | 0 | 100 | 0.83708 | 91.9882 | 0.25493 | 0.033368 | 0 | 0
2006-09-25 19:00 | 1.3134 | 0 | 0 | 1.0605 | 0.21956 | 100 | 0 | 100 | 1.0259 | 91.9882 | 0.27162 | 0.033368 | 0 | 0
2006-09-25 20:00 | 1.3249 | 0 | 0 | 1.0941 | 0.19751 | 0 | 0 | 0 | 1.1957 | 91.9882 | 0.2883 | 0.033368 | 0 | 0
2006-09-25 21:00 | 1.3388 | 0 | 0 | 1.1238 | 0.18162 | 100 | 0 | 100 | 1.3519 | 91.9882 | 0.30498 | 0.033368 | 0 | 0
2006-09-25 22:00 | 1.3236 | 0 | 0 | 1.1525 | 0.13774 | 0 | 0 | 0 | 1.4704 | 91.9882 | 0.32167 | 0.033368 | 0 | 0
2006-09-25 23:00 | 1.1411 | 0 | 0 | 1.1753 | 0 | 100 | 0.034283 | 100 | 1.4361 | 91.9882 | 0.32166 | 0 | 0 | 0
2006-09-26 | 0.58794 | 0.23156 | 0 | 1.1871 | 0 | 0 | 0.36759 | 0 | 1.0684 | 91.9882 | 0.32166 | 0 | 0 | 0
2006-09-26 01:00 | 0.026322 | 0.75541 | 0.0042806 | 1.1838 | 0 | 100 | 0.36759 | 99.9957 | 0.70084 | 91.9925 | 0.27911 | 0 | 0.042554 | 0.0042806
2006-09-26 02:00 | 0 | 0.81092 | 0 | 1.1785 | 0 | 100 | 0.36759 | 100 | 0.33324 | 91.9925 | 0.27911 | 0 | 0 | 0
2006-09-26 03:00 | 0 | 0.80308 | 0 | 1.1363 | 0 | 100 | 0.33324 | 100 | 0 | 91.9925 | 0.27911 | 0 | 0 | 0
2006-09-26 04:00 | 0 | 1.0608 | 0 | 1.0608 | 0 | 100 | 0 | 100 | 0 | 91.9925 | 0.27911 | 0 | 0 | 0
2006-09-26 05:00 | 0 | 0.97847 | 0 | 0.97847 | 0 | 100 | 0 | 100 | 0 | 91.9925 | 0.27911 | 0 | 0 | 0
2006-09-26 06:00 | 0 | 0.90703 | 0 | 0.90703 | 0 | 0 | 0 | 0 | 0 | 91.9925 | 0.27911 | 0 | 0 | 0
2006-09-26 07:00 | 0 | 0.86062 | 0 | 0.86062 | 0 | 100 | 0 | 100 | 0 | 91.9925 | 0.27911 | 0 | 0 | 0
2006-09-26 08:00 | 0 | 0.82723 | 0 | 0.82723 | 0 | 100 | 0 | 100 | 0 | 91.9925 | 0.27911 | 0 | 0 | 0
2006-09-26 09:00 | 0 | 0.80739 | 0 | 0.80739 | 0 | 100 | 0 | 100 | 0 | 91.9925 | 0.27911 | 0 | 0 | 0
2006-09-26 10:00 | 0 | 0.80456 | 0 | 0.80456 | 0 | 0 | 0 | 0 | 0 | 91.9925 | 0.27911 | 0 | 0 | 0
2006-09-26 11:00 | 0 | 0.82667 | 0 | 0.82667 | 0 | 100 | 0 | 100 | 0 | 91.9925 | 0.27911 | 0 | 0 | 0
2006-09-26 12:00 | 0 | 0.88529 | 0 | 0.88529 | 0 | 100 | 0 | 100 | 0 | 91.9925 | 0.2791 | 0 | 0 | 0
2006-09-26 13:00 | 0.052703 | 0.90514 | 0 | 0.95784 | 0 | 0 | 0 | 0 | 0 | 91.9925 | 0.2791 | 0 | 0 | 0
2006-09-26 14:00 | 0.77279 | 0.21436 | 0 | 0.98715 | 0 | 0 | 0 | 0 | 0 | 91.9925 | 0.2791 | 0 | 0 | 0
2006-09-26 15:00 | 1.3021 | 0 | 0 | 0.99632 | 0.27243 | 100 | 0 | 100 | 0.23429 | 91.9925 | 0.29579 | 0.033368 | 0 | 0
2006-09-26 16:00 | 1.3613 | 0 | 0 | 1.0109 | 0.31704 | 0 | 0 | 0 | 0.50694 | 91.9925 | 0.31247 | 0.033368 | 0 | 0
2006-09-26 17:00 | 1.3438 | 0 | 0 | 1.0254 | 0.28503 | 100 | 0 | 100 | 0.75206 | 91.9925 | 0.32915 | 0.033368 | 0 | 0
2006-09-26 18:00 | 1.3124 | 0 | 0 | 1.0517 | 0.23344 | 0 | 0 | 0 | 0.95281 | 91.9925 | 0.34276 | 0.027216 | 0 | 0
2006-09-26 19:00 | 1.2901 | 0 | 0 | 1.09 | 0.20007 | 0 | 0 | 0 | 1.1249 | 91.9925 | 0.34276 | 0 | 0 | 0
2006-09-26 20:00 | 1.3024 | 0 | 0 | 1.1346 | 0.16779 | 0 | 0 | 0 | 1.2691 | 91.9925 | 0.34276 | 0 | 0 | 0
2006-09-26 21:00 | 1.317 | 0 | 0 | 1.1746 | 0.14242 | 100 | 0 | 100 | 1.3916 | 91.9925 | 0.34276 | 0 | 0 | 0
2006-09-26 22:00 | 1.3084 | 0 | 0 | 1.2168 | 0.091596 | 0 | 0 | 0 | 1.4704 | 91.9925 | 0.34276 | 0 | 0 | 0
2006-09-26 23:00 | 1.1036 | 0 | 0 | 1.2376 | 0 | 100 | 0.13396 | 100 | 1.3364 | 91.9925 | 0.34276 | 0 | 0 | 0
2006-09-27 | 0.5722 | 0.3014 | 0 | 1.2412 | 0 | 100 | 0.36759 | 100 | 0.96877 | 91.9925 | 0.34276 | 0 | 0 | 0
2006-09-27 01:00 | 0.041512 | 0.96555 | 0 | 1.2267 | 0 | 100 | 0.21965 | 100 | 0.74911 | 91.9925 | 0.34276 | 0 | 0 | 0
2006-09-27 02:00 | 0 | 1.0128 | 0 | 1.2131 | 0 | 0 | 0.20029 | 0 | 0.54881 | 91.9925 | 0.34276 | 0 | 0 | 0
2006-09-27 03:00 | 0 | 0.92147 | 0 | 1.1586 | 0 | 0 | 0.23714 | 0 | 0.31167 | 91.9925 | 0.34276 | 0 | 0 | 0
2006-09-27 04:00 | 0 | 0.87838 | 0 | 1.0771 | 0 | 100 | 0.19872 | 100 | 0.11294 | 91.9925 | 0.34276 | 0 | 0 | 0
2006-09-27 05:00 | 0 | 0.88262 | 0 | 0.9894 | 0 | 100 | 0.10679 | 100 | 0.0061555 | 91.9925 | 0.34275 | 0 | 0 | 0
2006-09-27 06:00 | 0 | 0.90804 | 0 | 0.9142 | 0 | 0 | 0.0061554 | 0 | 0 | 91.9925 | 0.34275 | 0 | 0 | 0
2006-09-27 07:00 | 0 | 0.86335 | 0 | 0.86335 | 0 | 0 | 0 | 0 | 0 | 91.9925 | 0.34275 | 0 | 0 | 0
2006-09-27 08:00 | 0 | 0.82911 | 0 | 0.82911 | 0 | 0 | 0 | 0 | 0 | 91.9925 | 0.34275 | 0 | 0 | 0
2006-09-27 09:00 | 0 | 0.80687 | 0 | 0.80687 | 0 | 100 | 0 | 100 | 0 | 91.9925 | 0.34275 | 0 | 0 | 0
2006-09-27 10:00 | 0 | 0.80222 | 0 | 0.80222 | 0 | 100 | 0 | 100 | 0 | 91.9925 | 0.34275 | 0 | 0 | 0
2006-09-27 11:00 | 0 | 0.82078 | 0 | 0.82078 | 0 | 0 | 0 | 0 | 0 | 91.9925 | 0.34275 | 0 | 0 | 0
2006-09-27 12:00 | 0 | 0.87996 | 0 | 0.87996 | 0 | 100 | 0 | 100 | 0 | 91.9925 | 0.34275 | 0 | 0 | 0
2006-09-27 13:00 | 0.046969 | 0.90342 | 0 | 0.95039 | 0 | 0 | 0 | 0 | 0 | 91.9925 | 0.34275 | 0 | 0 | 0
2006-09-27 14:00 | 0.75801 | 0.22366 | 0 | 0.98168 | 0 | 100 | 0 | 100 | 0 | 91.9925 | 0.34275 | 0 | 0 | 0
2006-09-27 15:00 | 1.28 | 0 | 0 | 0.99557 | 0.28247 | 0 | 0 | 0 | 0.24293 | 91.9925 | 0.34375 | 0.0019952 | 0 | 0
2006-09-27 16:00 | 1.3538 | 0 | 0 | 1.0242 | 0.32963 | 100 | 0 | 100 | 0.52641 | 91.9925 | 0.34375 | 0 | 0 | 0
2006-09-27 17:00 | 1.3312 | 0 | 0 | 1.0462 | 0.28495 | 100 | 0 | 100 | 0.77146 | 91.9925 | 0.34375 | 0 | 0 | 0
2006-09-27 18:00 | 1.3008 | 0 | 0 | 1.0773 | 0.22354 | 0 | 0 | 0 | 0.96369 | 91.9925 | 0.34374 | 0 | 0 | 0
2006-09-27 19:00 | 1.2786 | 0 | 0 | 1.1182 | 0.16044 | 0 | 0 | 0 | 1.1017 | 91.9925 | 0.34374 | 0 | 0 | 0
2006-09-27 20:00 | 1.2912 | 0 | 0 | 1.1693 | 0.12184 | 100 | 0 | 100 | 1.2064 | 91.9925 | 0.34374 | 0 | 0 | 0
2006-09-27 21:00 | 1.3051 | 0 | 0 | 1.2164 | 0.088692 | 100 | 0 | 100 | 1.2827 | 91.9925 | 0.34374 | 0 | 0 | 0
2006-09-27 22:00 | 1.2939 | 0 | 0 | 1.2504 | 0.043545 | 100 | 0 | 100 | 1.3201 | 91.9925 | 0.34374 | 0 | 0 | 0
2006-09-27 23:00 | 1.1014 | 0.12044 | 0 | 1.2669 | 0 | 100 | 0.045047 | 100 | 1.275 | 91.9925 | 0.34374 | 0 | 0 | 0
2006-09-28 | 0.53164 | 0.73544 | 0 | 1.2671 | 0 | 0 | 0 | 0 | 1.275 | 91.9925 | 0.34374 | 0 | 0 | 0
2006-09-28 01:00 | 0.030346 | 1.1053 | 0 | 1.2472 | 0 | 100 | 0.11155 | 100 | 1.1635 | 91.9925 | 0.34374 | 0 | 0 | 0
2006-09-28 02:00 | 0 | 0.96154 | 0 | 1.2251 | 0 | 0 | 0.26354 | 0 | 0.89991 | 91.9925 | 0.34374 | 0 | 0 | 0
2006-09-28 03:00 | 0 | 0.85279 | 0 | 1.171 | 0 | 0 | 0.31821 | 0 | 0.58168 | 91.9925 | 0.34374 | 0 | 0 | 0
2006-09-28 04:00 | 0 | 0.80062 | 0 | 1.0898 | 0 | 0 | 0.28919 | 0 | 0.29249 | 91.9925 | 0.34374 | 0 | 0 | 0
2006-09-28 05:00 | 0 | 0.80258 | 0 | 0.99998 | 0 | 100 | 0.1974 | 100 | 0.095085 | 91.9925 | 0.34374 | 0 | 0 | 0
2006-09-28 06:00 | 0 | 0.82958 | 0 | 0.92466 | 0 | 100 | 0.095084 | 100 | 0 | 91.9925 | 0.34374 | 0 | 0 | 0
2006-09-28 07:00 | 0 | 0.87136 | 0 | 0.87136 | 0 | 0 | 0 | 0 | 0 | 91.9925 | 0.34374 | 0 | 0 | 0
2006-09-28 08:00 | 0 | 0.83541 | 0 | 0.83541 | 0 | 0 | 0 | 0 | 0 | 91.9925 | 0.34374 | 0 | 0 | 0
2006-09-28 09:00 | 0 | 0.81251 | 0 | 0.81251 | 0 | 100 | 0 | 100 | 0 | 91.9925 | 0.34374 | 0 | 0 | 0
2006-09-28 10:00 | 0 | 0.80476 | 0 | 0.80476 | 0 | 100 | 0 | 100 | 0 | 91.9925 | 0.34374 | 0 | 0 | 0
2006-09-28 11:00 | 0 | 0.82397 | 0 | 0.82397 | 0 | 0 | 0 | 0 | 0 | 91.9925 | 0.34374 | 0 | 0 | 0
2006-09-28 12:00 | 0 | 0.87602 | 0 | 0.87602 | 0 | 100 | 0 | 100 | 0 | 91.9925 | 0.34373 | 0 | 0 | 0
2006-09-28 13:00 | 0.042431 | 0.90571 | 0 | 0.94814 | 0 | 100 | 0 | 100 | 0 | 91.9925 | 0.34373 | 0 | 0 | 0
2006-09-28 14:00 | 0.72122 | 0.26124 | 0 | 0.98247 | 0 | 100 | 0 | 100 | 0 | 91.9925 | 0.34373 | 0 | 0 | 0
2006-09-28 15:00 | 1.1704 | 0 | 0 | 0.99868 | 0.13833 | 0 | 0 | 0 | 0.11897 | 91.9925 | 0.36042 | 0.033368 | 0 | 0
2006-09-28 16:00 | 1.3363 | 0 | 0 | 1.0188 | 0.28412 | 0 | 0 | 0 | 0.36331 | 91.9925 | 0.3771 | 0.033368 | 0 | 0
2006-09-28 17:00 | 1.3244 | 0 | 0 | 1.0446 | 0.24639 | 100 | 0 | 100 | 0.5752 | 91.9925 | 0.39378 | 0.033368 | 0 | 0
2006-09-28 18:00 | 1.2934 | 0 | 0 | 1.0716 | 0.18847 | 100 | 0 | 100 | 0.73727 | 91.9925 | 0.41047 | 0.033368 | 0 | 0
2006-09-28 19:00 | 1.2701 | 0 | 0 | 1.0993 | 0.13746 | 100 | 0 | 100 | 0.85548 | 91.9925 | 0.42715 | 0.033368 | 0 | 0
2006-09-28 20:00 | 1.2801 | 0 | 0 | 1.1374 | 0.10938 | 0 | 0 | 0 | 0.94953 | 91.9925 | 0.44383 | 0.033368 | 0 | 0
2006-09-28 21:00 | 1.2903 | 0 | 0 | 1.1738 | 0.083145 | 0 | 0 | 0 | 1.021 | 91.9925 | 0.46052 | 0.033368 | 0 | 0
2006-09-28 22:00 | 1.2606 | 0 | 0 | 1.2011 | 0.059591 | 0 | 0 | 0 | 1.0723 | 91.9925 | 0.46051 | 0 | 0 | 0
2006-09-28 23:00 | 1.0564 | 0 | 0 | 1.2185 | 0 | 0 | 0.16207 | 0 | 0.91017 | 91.9925 | 0.46051 | 0 | 0 | 0
2006-09-29 | 0.47775 | 0.36644 | 0 | 1.2118 | 0 | 100 | 0.36759 | 100 | 0.54257 | 91.9925 | 0.46051 | 0 | 0 | 0
2006-09-29 01:00 | 0.021331 | 0.80334 | 0 | 1.1923 | 0 | 0 | 0.36759 | 0 | 0.17497 | 91.9925 | 0.46051 | 0 | 0 | 0
2006-09-29 02:00 | 0 | 0.99343 | 0 | 1.1684 | 0 | 100 | 0.17497 | 100 | 0 | 91.9925 | 0.46051 | 0 | 0 | 0
2006-09-29 03:00 | 0 | 1.1206 | 0 | 1.1206 | 0 | 0 | 0 | 0 | 0 | 91.9925 | 0.46051 | 0 | 0 | 0
2006-09-29 04:00 | 0 | 1.0585 | 0 | 1.0585 | 0 | 100 | 0 | 100 | 0 | 91.9925 | 0.46051 | 0 | 0 | 0
2006-09-29 05:00 | 0 | 0.98799 | 0 | 0.98799 | 0 | 0 | 0 | 0 | 0 | 91.9925 | 0.46051 | 0 | 0 | 0
2006-09-29 06:00 | 0 | 0.92131 | 0 | 0.92131 | 0 | 100 | 0 | 100 | 0 | 91.9925 | 0.46051 | 0 | 0 | 0
2006-09-29 07:00 | 0 | 0.87072 | 0 | 0.87072 | 0 | 100 | 0 | 100 | 0 | 91.9925 | 0.46051 | 0 | 0 | 0
2006-09-29 08:00 | 0 | 0.83576 | 0 | 0.83576 | 0 | 0 | 0 | 0 | 0 | 91.9925 | 0.46051 | 0 | 0 | 0
2006-09-29 09:00 | 0 | 0.81192 | 0 | 0.81192 | 0 | 100 | 0 | 100 | 0 | 91.9925 | 0.46051 | 0 | 0 | 0
2006-09-29 10:00 | 0 | 0.79591 | 0 | 0.79591 | 0 | 100 | 0 | 100 | 0 | 91.9925 | 0.46051 | 0 | 0 | 0
2006-09-29 11:00 | 0 | 0.79871 | 0 | 0.79871 | 0 | 100 | 0 | 100 | 0 | 91.9925 | 0.4605 | 0 | 0 | 0
2006-09-29 12:00 | 0 | 0.81837 | 0 | 0.81837 | 0 | 100 | 0 | 100 | 0 | 91.9925 | 0.4605 | 0 | 0 | 0
2006-09-29 13:00 | 0.033983 | 0.81319 | 0 | 0.84717 | 0 | 0 | 0 | 0 | 0 | 91.9925 | 0.4605 | 0 | 0 | 0
2006-09-29 14:00 | 0.66467 | 0.20783 | 0 | 0.8725 | 0 | 0 | 0 | 0 | 0 | 91.9925 | 0.4605 | 0 | 0 | 0
2006-09-29 15:00 | 1.2016 | 0 | 0 | 0.90603 | 0.26225 | 100 | 0 | 100 | 0.22554 | 91.9925 | 0.47719 | 0.033368 | 0 | 0
2006-09-29 16:00 | 1.2787 | 0 | 0 | 0.94365 | 0.30173 | 0 | 0 | 0 | 0.48502 | 91.9925 | 0.49387 | 0.033368 | 0 | 0
2006-09-29 17:00 | 1.294 | 0 | 0 | 0.96869 | 0.29197 | 0 | 0 | 0 | 0.73611 | 91.9925 | 0.51055 | 0.033368 | 0 | 0
2006-09-29 18:00 | 1.2659 | 0 | 0 | 0.99073 | 0.2418 | 100 | 0 | 100 | 0.94404 | 91.9925 | 0.52723 | 0.033368 | 0 | 0
2006-09-29 19:00 | 1.2416 | 0 | 0 | 1.0107 | 0.1976 | 0 | 0 | 0 | 1.114 | 91.9925 | 0.54392 | 0.033368 | 0 | 0
2006-09-29 20:00 | 1.2473 | 0 | 0 | 1.0376 | 0.17631 | 100 | 0 | 100 | 1.2656 | 91.9925 | 0.5606 | 0.033368 | 0 | 0
2006-09-29 21:00 | 1.2475 | 0 | 0 | 1.0627 | 0.15142 | 100 | 0 | 100 | 1.3958 | 91.9925 | 0.57728 | 0.033368 | 0 | 0
2006-09-29 22:00 | 1.2058 | 0 | 0 | 1.0857 | 0.086737 | 100 | 0 | 100 | 1.4704 | 91.9925 | 0.59397 | 0.033368 | 0 | 0
2006-09-29 23:00 | 0.96576 | 0 | 0 | 1.1044 | 0 | 100 | 0.13863 | 100 | 1.3317 | 91.9925 | 0.59397 | 0 | 0 | 0
2006-09-30 | 0.43088 | 0.31211 | 0 | 1.1106 | 0 | 0 | 0.36759 | 0 | 0.9641 | 91.9925 | 0.59396 | 0 | 0 | 0
2006-09-30 01:00 | 0.011804 | 0.73115 | 0 | 1.1105 | 0 | 100 | 0.36759 | 100 | 0.59649 | 91.9925 | 0.59396 | 0 | 0 | 0
2006-09-30 02:00 | 0 | 0.73543 | 0 | 1.103 | 0 | 0 | 0.36759 | 0 | 0.2289 | 91.9925 | 0.59396 | 0 | 0 | 0
2006-09-30 03:00 | 0 | 0.83454 | 0 | 1.0634 | 0 | 100 | 0.22889 | 100 | 0 | 91.9925 | 0.59396 | 0 | 0 | 0
2006-09-30 04:00 | 0 | 1.0112 | 0 | 1.0112 | 0 | 100 | 0 | 100 | 0 | 91.9925 | 0.59396 | 0 | 0 | 0
2006-09-30 05:00 | 0 | 0.94815 | 0 | 0.94815 | 0 | 100 | 0 | 100 | 0 | 91.9925 | 0.59396 | 0 | 0 | 0
2006-09-30 06:00 | 0 | 0.88874 | 0 | 0.88874 | 0 | 0 | 0 | 0 | 0 | 91.9925 | 0.59396 | 0 | 0 | 0
2006-09-30 07:00 | 0 | 0.84377 | 0 | 0.84377 | 0 | 100 | 0 | 100 | 0 | 91.9925 | 0.59396 | 0 | 0 | 0
2006-09-30 08:00 | 0 | 0.81298 | 0 | 0.81298 | 0 | 100 | 0 | 100 | 0 | 91.9925 | 0.59396 | 0 | 0 | 0
2006-09-30 09:00 | 0 | 0.78909 | 0 | 0.78909 | 0 | 0 | 0 | 0 | 0 | 91.9925 | 0.59396 | 0 | 0 | 0
2006-09-30 10:00 | 0 | 0.77653 | 0 | 0.77653 | 0 | 0 | 0 | 0 | 0 | 91.9925 | 0.59395 | 0 | 0 | 0
2006-09-30 11:00 | 0 | 0.77478 | 0 | 0.77478 | 0 | 100 | 0 | 100 | 0 | 91.9925 | 0.59395 | 0 | 0 | 0
2006-09-30 12:00 | 0 | 0.78521 | 0 | 0.78521 | 0 | 100 | 0 | 100 | 0 | 91.9925 | 0.59395 | 0 | 0 | 0
2006-09-30 13:00 | 0.030918 | 0.77208 | 0 | 0.803 | 0 | 100 | 0 | 100 | 0 | 91.9925 | 0.59395 | 0 | 0 | 0
2006-09-30 14:00 | 0.63215 | 0.19158 | 0 | 0.82373 | 0 | 100 | 0 | 100 | 0 | 91.9925 | 0.59395 | 0 | 0 | 0
2006-09-30 15:00 | 1.1046 | 0 | 0 | 0.86895 | 0.2023 | 100 | 0 | 100 | 0.17398 | 91.9925 | 0.61063 | 0.033368 | 0 | 0
2006-09-30 16:00 | 1.2055 | 0 | 0 | 0.91082 | 0.26132 | 100 | 0 | 100 | 0.39871 | 91.9925 | 0.62732 | 0.033368 | 0 | 0
2006-09-30 17:00 | 1.2212 | 0 | 0 | 0.94162 | 0.24617 | 100 | 0 | 100 | 0.61041 | 91.9925 | 0.644 | 0.033368 | 0 | 0
2006-09-30 18:00 | 1.1999 | 0 | 0 | 0.96851 | 0.19801 | 100 | 0 | 100 | 0.78069 | 91.9925 | 0.66068 | 0.033368 | 0 | 0
2006-09-30 19:00 | 1.1771 | 0 | 0 | 0.99494 | 0.14883 | 100 | 0 | 100 | 0.90868 | 91.9925 | 0.67736 | 0.033368 | 0 | 0
2006-09-30 20:00 | 1.1777 | 0 | 0 | 1.0185 | 0.12581 | 0 | 0 | 0 | 1.0169 | 91.9925 | 0.69405 | 0.033368 | 0 | 0
2006-09-30 21:00 | 1.1668 | 0 | 0 | 1.0445 | 0.088915 | 0 | 0 | 0 | 1.0933 | 91.9925 | 0.71073 | 0.033368 | 0 | 0
2006-09-30 22:00 | 1.0989 | 0 | 0 | 1.0685 | 0 | 0 | 0 | 0 | 1.0933 | 91.9925 | 0.7259 | 0.030337 | 0 | 0
2006-09-30 23:00 | 0.83197 | 0 | 0 | 1.0845 | 0 | 0 | 0.25252 | 0 | 0.84077 | 91.9925 | 0.7259 | 0 | 0 | 0
2006-10-01 | 0.31746 | 0.41228 | 0 | 1.0973 | 0 | 100 | 0.36759 | 100 | 0.47317 | 91.9925 | 0.72589 | 0 | 0 | 0
2006-10-01 01:00 | 0.0054061 | 0.97078 | 0 | 1.1039 | 0 | 100 | 0.1277 | 100 | 0.34546 | 91.9925 | 0.72589 | 0 | 0 | 0
2006-10-01 02:00 | 0 | 1.106 | 0 | 1.106 | 0 | 100 | 0 | 100 | 0.34546 | 91.9925 | 0.72589 | 0 | 0 | 0
2006-10-01 03:00 | 0 | 1.0656 | 0 | 1.0656 | 0 | 0 | 0 | 0 | 0.34545 | 91.9925 | 0.72589 | 0 | 0 | 0
2006-10-01 04:00 | 0 | 1.0037 | 0 | 1.0037 | 0 | 0 | 0 | 0 | 0.34545 | 91.9925 | 0.72589 | 0 | 0 | 0
2006-10-01 05:00 | 0 | 0.93159 | 0 | 0.93159 | 0 | 0 | 0 | 0 | 0.34544 | 91.9925 | 0.72589 | 0 | 0 | 0
2006-10-01 06:00 | 0 | 0.86672 | 0 | 0.86672 | 0 | 0 | 0 | 0 | 0.34544 | 91.9925 | 0.72589 | 0 | 0 | 0
2006-10-01 07:00 | 0 | 0.82397 | 0 | 0.82397 | 0 | 100 | 0 | 100 | 0.34543 | 91.9925 | 0.72589 | 0 | 0 | 0
2006-10-01 08:00 | 0 | 0.79808 | 0 | 0.79808 | 0 | 0 | 0 | 0 | 0.34543 | 91.9925 | 0.72589 | 0 | 0 | 0
2006-10-01 09:00 | 0 | 0.78405 | 0 | 0.78405 | 0 | 100 | 0 | 100 | 0.34542 | 91.9925 | 0.72588 | 0 | 0 | 0
2006-10-01 10:00 | 0 | 0.78357 | 0 | 0.78357 | 0 | 100 | 0 | 100 | 0.34542 | 91.9925 | 0.72588 | 0 | 0 | 0
2006-10-01 11:00 | 0 | 0.80841 | 0 | 0.80841 | 0 | 0 | 0 | 0 | 0.34541 | 91.9925 | 0.72588 | 0 | 0 | 0
2006-10-01 12:00 | 0 | 0.87105 | 0 | 0.87105 | 0 | 100 | 0 | 100 | 0.34541 | 91.9925 | 0.72588 | 0 | 0 | 0
2006-10-01 13:00 | 0.020878 | 0.92834 | 0 | 0.94922 | 0 | 100 | 0 | 100 | 0.34541 | 91.9925 | 0.72588 | 0 | 0 | 0
2006-10-01 14:00 | 0.46487 | 0.52007 | 0 | 0.98495 | 0 | 100 | 0 | 100 | 0.3454 | 91.9925 | 0.72588 | 0 | 0 | 0
2006-10-01 15:00 | 0.81772 | 0.18888 | 0 | 1.0066 | 0 | 0 | 0 | 0 | 0.3454 | 91.9925 | 0.72588 | 0 | 0 | 0
2006-10-01 16:00 | 0.964 | 0.066809 | 0 | 1.0308 | 0 | 100 | 0 | 100 | 0.34539 | 91.9925 | 0.72588 | 0 | 0 | 0
2006-10-01 17:00 | 1.0128 | 0.041294 | 0 | 1.0541 | 0 | 0 | 0 | 0 | 0.34539 | 91.9925 | 0.72587 | 0 | 0 | 0
2006-10-01 18:00 | 1.0239 | 0.05298 | 0 | 1.0769 | 0 | 100 | 0 | 100 | 0.34538 | 91.9925 | 0.72587 | 0 | 0 | 0
2006-10-01 19:00 | 1.0205 | 0.074878 | 0 | 1.0954 | 0 | 100 | 0 | 100 | 0.34538 | 91.9925 | 0.72587 | 0 | 0 | 0
2006-10-01 20:00 | 1.0165 | 0.10756 | 0 | 1.1241 | 0 | 100 | 0 | 100 | 0.34537 | 91.9925 | 0.72587 | 0 | 0 | 0
2006-10-01 21:00 | 0.99332 | 0.1426 | 0 | 1.1359 | 0 | 100 | 0 | 100 | 0.34537 | 91.9925 | 0.72587 | 0 | 0 | 0
2006-10-01 22:00 | 0.90669 | 0.24378 | 0 | 1.1505 | 0 | 0 | 0 | 0 | 0.34536 | 91.9925 | 0.72587 | 0 | 0 | 0
2006-10-01 23:00 | 0.6944 | 0.46554 | 0 | 1.1599 | 0 | 0 | 0 | 0 | 0.34536 | 91.9925 | 0.72587 | 0 | 0 | 0
2006-10-02 | 0.24641 | 0.80054 | 0 | 1.162 | 0 | 0 | 0.11506 | 0 | 0.23029 | 91.9925 | 0.72587 | 0 | 0 | 0
2006-10-02 01:00 | 0.0039668 | 1.0429 | 0 | 1.1681 | 0 | 0 | 0.12125 | 0 | 0.10904 | 91.9925 | 0.72586 | 0 | 0 | 0
2006-10-02 02:00 | 0 | 1.1687 | 0 | 1.1687 | 0 | 100 | 0 | 100 | 0.10904 | 91.9925 | 0.72586 | 0 | 0 | 0
2006-10-02 03:00 | 0 | 1.1253 | 0 | 1.1253 | 0 | 0 | 0 | 0 | 0.10904 | 91.9925 | 0.72586 | 0 | 0 | 0
2006-10-02 04:00 | 0 | 1.0589 | 0 | 1.0589 | 0 | 0 | 0 | 0 | 0.10904 | 91.9925 | 0.72586 | 0 | 0 | 0
2006-10-02 05:00 | 0 | 0.97801 | 0 | 0.97801 | 0 | 100 | 0 | 100 | 0.10904 | 91.9925 | 0.72586 | 0 | 0 | 0
2006-10-02 06:00 | 0 | 0.90754 | 0 | 0.90754 | 0 | 0 | 0 | 0 | 0.10903 | 91.9925 | 0.72586 | 0 | 0 | 0
2006-10-02 07:00 | 0 | 0.86109 | 0 | 0.86109 | 0 | 100 | 0 | 100 | 0.10903 | 91.9925 | 0.72586 | 0 | 0 | 0
2006-10-02 08:00 | 0 | 0.82891 | 0 | 0.82891 | 0 | 0 | 0 | 0 | 0.10903 | 91.9925 | 0.72586 | 0 | 0 | 0
2006-10-02 09:00 | 0 | 0.80998 | 0 | 0.80998 | 0 | 100 | 0 | 100 | 0.10903 | 91.9925 | 0.72585 | 0 | 0 | 0
2006-10-02 10:00 | 0 | 0.80458 | 0 | 0.80458 | 0 | 0 | 0 | 0 | 0.10903 | 91.9925 | 0.72585 | 0 | 0 | 0
2006-10-02 11:00 | 0 | 0.82595 | 0 | 0.82595 | 0 | 0 | 0 | 0 | 0.10903 | 91.9925 | 0.72585 | 0 | 0 | 0
2006-10-02 12:00 | 0 | 0.88626 | 0 | 0.88626 | 0 | 0 | 0 | 0 | 0.10903 | 91.9925 | 0.72585 | 0 | 0 | 0
2006-10-02 13:00 | 0.018158 | 0.94679 | 0 | 0.96494 | 0 | 0 | 0 | 0 | 0.10902 | 91.9925 | 0.72585 | 0 | 0 | 0
2006-10-02 14:00 | 0.38025 | 0.62635 | 0 | 1.0066 | 0 | 100 | 0 | 100 | 0.10902 | 91.9925 | 0.72585 | 0 | 0 | 0
2006-10-02 15:00 | 0.70582 | 0.30615 | 0 | 1.0179 | 0 | 100 | 0.0059742 | 100 | 0.10305 | 91.9925 | 0.72585 | 0 | 0 | 0
2006-10-02 16:00 | 0.89603 | 0.13856 | 0 | 1.0346 | 0 | 0 | 0 | 0 | 0.10305 | 91.9925 | 0.72585 | 0 | 0 | 0
2006-10-02 17:00 | 0.96996 | 0.077845 | 0 | 1.0478 | 0 | 0 | 0 | 0 | 0.10304 | 91.9925 | 0.72585 | 0 | 0 | 0
2006-10-02 18:00 | 0.98655 | 0.077622 | 0 | 1.0642 | 0 | 0 | 0 | 0 | 0.10304 | 91.9925 | 0.72584 | 0 | 0 | 0
2006-10-02 19:00 | 0.97775 | 0.097078 | 0 | 1.0748 | 0 | 0 | 0 | 0 | 0.10304 | 91.9925 | 0.72584 | 0 | 0 | 0
2006-10-02 20:00 | 0.96993 | 0.11847 | 0 | 1.0884 | 0 | 0 | 0 | 0 | 0.10304 | 91.9925 | 0.72584 | 0 | 0 | 0
2006-10-02 21:00 | 0.96121 | 0.13849 | 0 | 1.0997 | 0 | 100 | 0 | 100 | 0.10304 | 91.9925 | 0.72584 | 0 | 0 | 0
2006-10-02 22:00 | 0.90849 | 0.19975 | 0 | 1.1082 | 0 | 100 | 0 | 100 | 0.10304 | 91.9925 | 0.72584 | 0 | 0 | 0
2006-10-02 23:00 | 0.7285 | 0.38768 | 0 | 1.1162 | 0 | 0 | 0 | 0 | 0.10304 | 91.9925 | 0.72584 | 0 | 0 | 0
2006-10-03 | 0.36624 | 0.75356 | 0 | 1.1198 | 0 | 100 | 0 | 100 | 0.10303 | 91.9925 | 0.72584 | 0 | 0 | 0
2006-10-03 01:00 | 0.015905 | 1.1102 | 0 | 1.1261 | 0 | 100 | 0 | 100 | 0.10303 | 91.9925 | 0.72584 | 0 | 0 | 0
2006-10-03 02:00 | 0 | 1.1301 | 0 | 1.1301 | 0 | 0 | 0 | 0 | 0.10303 | 91.9925 | 0.72583 | 0 | 0 | 0
2006-10-03 03:00 | 0 | 1.0968 | 0 | 1.0968 | 0 | 0 | 0 | 0 | 0.10303 | 91.9925 | 0.72583 | 0 | 0 | 0
2006-10-03 04:00 | 0 | 1.0382 | 0 | 1.0382 | 0 | 0 | 0 | 0 | 0.10303 | 91.9925 | 0.72583 | 0 | 0 | 0
2006-10-03 05:00 | 0 | 0.96087 | 0 | 0.96087 | 0 | 100 | 0 | 100 | 0.10303 | 91.9925 | 0.72583 | 0 | 0 | 0
2006-10-03 06:00 | 0 | 0.89428 | 0 | 0.89428 | 0 | 0 | 0 | 0 | 0.10303 | 91.9925 | 0.72583 | 0 | 0 | 0
2006-10-03 07:00 | 0 | 0.85566 | 0 | 0.85566 | 0 | 100 | 0 | 100 | 0.10302 | 91.9925 | 0.72583 | 0 | 0 | 0
2006-10-03 08:00 | 0 | 0.82195 | 0 | 0.82195 | 0 | 0 | 0 | 0 | 0.10302 | 91.9925 | 0.72583 | 0 | 0 | 0
2006-10-03 09:00 | 0 | 0.80634 | 0 | 0.80634 | 0 | 0 | 0 | 0 | 0.10302 | 91.9925 | 0.72583 | 0 | 0 | 0
2006-10-03 10:00 | 0 | 0.80438 | 0 | 0.80438 | 0 | 100 | 0 | 100 | 0.10302 | 91.9925 | 0.72582 | 0 | 0 | 0
2006-10-03 11:00 | 0 | 0.8282 | 0 | 0.8282 | 0 | 100 | 0 | 100 | 0.10302 | 91.9925 | 0.72582 | 0 | 0 | 0
2006-10-03 12:00 | 0 | 0.89337 | 0 | 0.89337 | 0 | 100 | 0 | 100 | 0.10302 | 91.9925 | 0.72582 | 0 | 0 | 0
2006-10-03 13:00 | 0.01067 | 0.96339 | 0 | 0.97406 | 0 | 0 | 0 | 0 | 0.10302 | 91.9925 | 0.72582 | 0 | 0 | 0
2006-10-03 14:00 | 0.41347 | 0.60086 | 0 | 1.0143 | 0 | 100 | 0 | 100 | 0.10301 | 91.9925 | 0.72582 | 0 | 0 | 0
2006-10-03 15:00 | 0.94513 | 0.080303 | 0 | 1.0254 | 0 | 0 | 0 | 0 | 0.10301 | 91.9925 | 0.72582 | 0 | 0 | 0
2006-10-03 16:00 | 1.1337 | 0 | 0 | 1.0371 | 0.096651 | 100 | 0 | 100 | 0.18613 | 91.9925 | 0.72582 | 0 | 0 | 0
2006-10-03 17:00 | 1.1498 | 0 | 0 | 1.048 | 0.10185 | 0 | 0 | 0 | 0.27372 | 91.9925 | 0.72582 | 0 | 0 | 0
2006-10-03 18:00 | 1.1256 | 0 | 0 | 1.0613 | 0.0643 | 0 | 0 | 0 | 0.32901 | 91.9925 | 0.72581 | 0 | 0 | 0
2006-10-03 19:00 | 1.1085 | 0 | 0 | 1.0772 | 0.031286 | 100 | 0 | 100 | 0.35591 | 91.9925 | 0.72581 | 0 | 0 | 0
2006-10-03 20:00 | 1.1296 | 0 | 0 | 1.0927 | 0.036861 | 100 | 0 | 100 | 0.38761 | 91.9925 | 0.72581 | 0 | 0 | 0
2006-10-03 21:00 | 1.1574 | 0 | 0 | 1.1041 | 0.053341 | 0 | 0 | 0 | 0.43348 | 91.9925 | 0.72581 | 0 | 0 | 0
2006-10-03 22:00 | 1.1464 | 0 | 0 | 1.1099 | 0.036524 | 100 | 0 | 100 | 0.46488 | 91.9925 | 0.72581 | 0 | 0 | 0
2006-10-03 23:00 | 0.95116 | 0.16316 | 0 | 1.1143 | 0 | 0 | 0 | 0 | 0.46488 | 91.9925 | 0.72581 | 0 | 0 | 0
2006-10-04 | 0.4135 | 0.68612 | 0 | 1.1163 | 0 | 0 | 0.016653 | 0 | 0.44822 | 91.9925 | 0.72581 | 0 | 0 | 0
2006-10-04 01:00 | 0.013055 | 0.91291 | 0 | 1.1289 | 0 | 100 | 0.2029 | 100 | 0.24531 | 91.9925 | 0.72581 | 0 | 0 | 0
2006-10-04 02:00 | 0 | 0.99982 | 0 | 1.1334 | 0 | 100 | 0.13361 | 100 | 0.1117 | 91.9925 | 0.72581 | 0 | 0 | 0
2006-10-04 03:00 | 0 | 1.0422 | 0 | 1.0951 | 0 | 0 | 0.052967 | 0 | 0.058728 | 91.9925 | 0.7258 | 0 | 0 | 0
2006-10-04 04:00 | 0 | 1.0316 | 0 | 1.0316 | 0 | 100 | 0 | 100 | 0.058728 | 91.9925 | 0.7258 | 0 | 0 | 0
2006-10-04 05:00 | 0 | 0.95602 | 0 | 0.95602 | 0 | 0 | 0 | 0 | 0.058727 | 91.9925 | 0.7258 | 0 | 0 | 0
2006-10-04 06:00 | 0 | 0.88957 | 0 | 0.88957 | 0 | 0 | 0 | 0 | 0.058726 | 91.9925 | 0.7258 | 0 | 0 | 0
2006-10-04 07:00 | 0 | 0.84717 | 0 | 0.84717 | 0 | 100 | 0 | 100 | 0.058725 | 91.9925 | 0.7258 | 0 | 0 | 0
2006-10-04 08:00 | 0 | 0.81907 | 0 | 0.81907 | 0 | 0 | 0 | 0 | 0.058724 | 91.9925 | 0.7258 | 0 | 0 | 0
2006-10-04 09:00 | 0 | 0.8021 | 0 | 0.8021 | 0 | 0 | 0 | 0 | 0.058723 | 91.9925 | 0.7258 | 0 | 0 | 0
2006-10-04 10:00 | 0 | 0.79669 | 0 | 0.79669 | 0 | 0 | 0 | 0 | 0.058723 | 91.9925 | 0.7258 | 0 | 0 | 0
2006-10-04 11:00 | 0 | 0.81848 | 0 | 0.81848 | 0 | 100 | 0 | 100 | 0.058722 | 91.9925 | 0.72579 | 0 | 0 | 0
2006-10-04 12:00 | 0 | 0.87626 | 0 | 0.87891 | 0 | 100 | 0.0026469 | 100 | 0.056074 | 91.9925 | 0.72579 | 0 | 0 | 0
2006-10-04 13:00 | 0.012644 | 0.88712 | 0 | 0.95584 | 0 | 0 | 0.056073 | 0 | 0 | 91.9925 | 0.72579 | 0 | 0 | 0
2006-10-04 14:00 | 0.45634 | 0.53868 | 0 | 0.99502 | 0 | 100 | 0 | 100 | 0 | 91.9925 | 0.72579 | 0 | 0 | 0
2006-10-04 15:00 | 0.94989 | 0.04811 | 0 | 0.998 | 0 | 0 | 0 | 0 | 0 | 91.9925 | 0.72579 | 0 | 0 | 0
2006-10-04 16:00 | 1.1325 | 0 | 0 | 1.0107 | 0.08835 | 0 | 0 | 0 | 0.075981 | 91.9925 | 0.74247 | 0.033368 | 0 | 0
2006-10-04 17:00 | 1.1502 | 0 | 0 | 1.0165 | 0.10038 | 100 | 0 | 100 | 0.16231 | 91.9925 | 0.75915 | 0.033368 | 0 | 0
2006-10-04 18:00 | 1.1231 | 0 | 0 | 1.0232 | 0.066598 | 100 | 0 | 100 | 0.21958 | 91.9925 | 0.77584 | 0.033368 | 0 | 0
2006-10-04 19:00 | 1.0955 | 0 | 0 | 1.0318 | 0.030338 | 100 | 0 | 100 | 0.24567 | 91.9925 | 0.79252 | 0.033368 | 0 | 0
2006-10-04 20:00 | 1.0786 | 0 | 0 | 1.039 | 0.0061602 | 0 | 0 | 0 | 0.25096 | 91.9925 | 0.8092 | 0.033368 | 0 | 0
2006-10-04 21:00 | 1.0364 | 0 | 0 | 1.0435 | 0 | 100 | 0.0071387 | 100 | 0.24382 | 91.9925 | 0.8092 | 0 | 0 | 0
2006-10-04 22:00 | 0.93021 | 0 | 0 | 1.0533 | 0 | 0 | 0.12312 | 0 | 0.1207 | 91.9925 | 0.8092 | 0 | 0 | 0
2006-10-04 23:00 | 0.69299 | 0.24812 | 0 | 1.0618 | 0 | 0 | 0.12069 | 0 | 0 | 91.9925 | 0.8092 | 0 | 0 | 0
2006-10-05 | 0.28866 | 0.77842 | 0 | 1.0671 | 0 | 100 | 0 | 100 | 0 | 91.9925 | 0.8092 | 0 | 0 | 0
2006-10-05 01:00 | 0.0075202 | 1.0764 | 0 | 1.084 | 0 | 100 | 0 | 100 | 0 | 91.9925 | 0.8092 | 0 | 0 | 0
2006-10-05 02:00 | 0 | 1.091 | 0 | 1.091 | 0 | 100 | 0 | 100 | 0 | 91.9925 | 0.80919 | 0 | 0 | 0
2006-10-05 03:00 | 0 | 1.0558 | 0 | 1.0558 | 0 | 100 | 0 | 100 | 0 | 91.9925 | 0.80919 | 0 | 0 | 0
2006-10-05 04:00 | 0 | 0.99767 | 0 | 0.99767 | 0 | 0 | 0 | 0 | 0 | 91.9925 | 0.80919 | 0 | 0 | 0
2006-10-05 05:00 | 0 | 0.92589 | 0 | 0.92589 | 0 | 0 | 0 | 0 | 0 | 91.9925 | 0.80919 | 0 | 0 | 0
2006-10-05 06:00 | 0 | 0.86091 | 0 | 0.86091 | 0 | 0 | 0 | 0 | 0 | 91.9925 | 0.80919 | 0 | 0 | 0
2006-10-05 07:00 | 0 | 0.82305 | 0 | 0.82305 | 0 | 100 | 0 | 100 | 0 | 91.9925 | 0.80919 | 0 | 0 | 0
2006-10-05 08:00 | 0 | 0.79585 | 0 | 0.79585 | 0 | 0 | 0 | 0 | 0 | 91.9925 | 0.80919 | 0 | 0 | 0
2006-10-05 09:00 | 0 | 0.78258 | 0 | 0.78258 | 0 | 100 | 0 | 100 | 0 | 91.9925 | 0.80918 | 0 | 0 | 0
2006-10-05 10:00 | 0 | 0.78073 | 0 | 0.78073 | 0 | 100 | 0 | 100 | 0 | 91.9925 | 0.80918 | 0 | 0 | 0
2006-10-05 11:00 | 0 | 0.80284 | 0 | 0.80284 | 0 | 0 | 0 | 0 | 0 | 91.9925 | 0.80918 | 0 | 0 | 0
2006-10-05 12:00 | 0 | 0.86315 | 0 | 0.86315 | 0 | 0 | 0 | 0 | 0 | 91.9925 | 0.80918 | 0 | 0 | 0
2006-10-05 13:00 | 0.010668 | 0.92829 | 0 | 0.93895 | 0 | 100 | 0 | 100 | 0 | 91.9925 | 0.80918 | 0 | 0 | 0
2006-10-05 14:00 | 0.27948 | 0.69308 | 0 | 0.97256 | 0 | 0 | 0 | 0 | 0 | 91.9925 | 0.80918 | 0 | 0 | 0
2006-10-05 15:00 | 0.70107 | 0.27707 | 0 | 0.97813 | 0 | 0 | 0 | 0 | 0 | 91.9925 | 0.80918 | 0 | 0 | 0
2006-10-05 16:00 | 0.89111 | 0.095869 | 0 | 0.98698 | 0 | 0 | 0 | 0 | 0 | 91.9925 | 0.80918 | 0 | 0 | 0
2006-10-05 17:00 | 0.92228 | 0.070629 | 0 | 0.99291 | 0 | 100 | 0 | 100 | 0 | 91.9925 | 0.80917 | 0 | 0 | 0
2006-10-05 18:00 | 0.9091 | 0.093529 | 0 | 1.0026 | 0 | 100 | 0 | 100 | 0 | 91.9925 | 0.80917 | 0 | 0 | 0
2006-10-05 19:00 | 0.87963 | 0.13079 | 0 | 1.0104 | 0 | 100 | 0 | 100 | 0 | 91.9925 | 0.80917 | 0 | 0 | 0
2006-10-05 20:00 | 0.84579 | 0.17989 | 0 | 1.0257 | 0 | 100 | 0 | 100 | 0 | 91.9925 | 0.80917 | 0 | 0 | 0
2006-10-05 21:00 | 0.78438 | 0.25075 | 0 | 1.0351 | 0 | 0 | 0 | 0 | 0 | 91.9925 | 0.80917 | 0 | 0 | 0
2006-10-05 22:00 | 0.71596 | 0.33111 | 0 | 1.0471 | 0 | 0 | 0 | 0 | 0 | 91.9925 | 0.80917 | 0 | 0 | 0
2006-10-05 23:00 | 0.55367 | 0.50638 | 0 | 1.0601 | 0 | 0 | 0 | 0 | 0 | 91.9925 | 0.80917 | 0 | 0 | 0
2006-10-06 | 0.26827 | 0.8009 | 0 | 1.0692 | 0 | 0 | 0 | 0 | 0 | 91.9925 | 0.80916 | 0 | 0 | 0
2006-10-06 01:00 | 0.0065557 | 1.0722 | 0 | 1.0787 | 0 | 100 | 0 | 100 | 0 | 91.9925 | 0.80916 | 0 | 0 | 0
2006-10-06 02:00 | 0 | 1.0729 | 0 | 1.0729 | 0 | 100 | 0 | 100 | 0 | 91.9925 | 0.80916 | 0 | 0 | 0
2006-10-06 03:00 | 0 | 1.0365 | 0 | 1.0365 | 0 | 100 | 0 | 100 | 0 | 91.9925 | 0.80916 | 0 | 0 | 0
2006-10-06 04:00 | 0 | 0.98717 | 0 | 0.98717 | 0 | 0 | 0 | 0 | 0 | 91.9925 | 0.80916 | 0 | 0 | 0
2006-10-06 05:00 | 0 | 0.92572 | 0 | 0.92572 | 0 | 100 | 0 | 100 | 0 | 91.9925 | 0.80916 | 0 | 0 | 0
2006-10-06 06:00 | 0 | 0.86608 | 0 | 0.86608 | 0 | 0 | 0 | 0 | 0 | 91.9925 | 0.80916 | 0 | 0 | 0
2006-10-06 07:00 | 0 | 0.82348 | 0 | 0.82348 | 0 | 0 | 0 | 0 | 0 | 91.9925 | 0.80915 | 0 | 0 | 0
2006-10-06 08:00 | 0 | 0.79561 | 0 | 0.79561 | 0 | 100 | 0 | 100 | 0 | 91.9925 | 0.80915 | 0 | 0 | 0
2006-10-06 09:00 | 0 | 0.7798 | 0 | 0.7798 | 0 | 0 | 0 | 0 | 0 | 91.9925 | 0.80915 | 0 | 0 | 0
2006-10-06 10:00 | 0 | 0.77188 | 0 | 0.77188 | 0 | 100 | 0 | 100 | 0 | 91.9925 | 0.80915 | 0 | 0 | 0
2006-10-06 11:00 | 0 | 0.77816 | 0 | 0.77816 | 0 | 100 | 0 | 100 | 0 | 91.9925 | 0.80915 | 0 | 0 | 0
2006-10-06 12:00 | 0 | 0.79974 | 0 | 0.79974 | 0 | 100 | 0 | 100 | 0 | 91.9925 | 0.80915 | 0 | 0 | 0
2006-10-06 13:00 | 0.0087272 | 0.82418 | 0 | 0.83291 | 0 | 0 | 0 | 0 | 0 | 91.9925 | 0.80915 | 0 | 0 | 0
2006-10-06 14:00 | 0.22293 | 0.63587 | 0 | 0.8588 | 0 | 100 | 0 | 100 | 0 | 91.9925 | 0.80915 | 0 | 0 | 0
2006-10-06 15:00 | 0.62843 | 0.2582 | 0 | 0.88662 | 0 | 0 | 0 | 0 | 0 | 91.9925 | 0.80914 | 0 | 0 | 0
2006-10-06 16:00 | 0.84673 | 0.056078 | 0 | 0.90281 | 0 | 100 | 0 | 100 | 0 | 91.9925 | 0.80914 | 0 | 0 | 0
2006-10-06 17:00 | 0.91732 | 0 | 0 | 0.90988 | 0 | 0 | 0 | 0 | 0 | 91.9925 | 0.81286 | 0.0074325 | 0 | 0
2006-10-06 18:00 | 0.91933 | 0 | 0 | 0.9089 | 0 | 0 | 0 | 0 | 0 | 91.9925 | 0.81807 | 0.010428 | 0 | 0
2006-10-06 19:00 | 0.9003 | 0.0085616 | 0 | 0.90887 | 0 | 0 | 0 | 0 | 0 | 91.9925 | 0.81807 | 0 | 0 | 0
2006-10-06 20:00 | 0.88472 | 0.026144 | 0 | 0.91087 | 0 | 0 | 0 | 0 | 0 | 91.9925 | 0.81807 | 0 | 0 | 0
2006-10-06 21:00 | 0.86043 | 0.05135 | 0 | 0.91178 | 0 | 100 | 0 | 100 | 0 | 91.9925 | 0.81807 | 0 | 0 | 0
2006-10-06 22:00 | 0.80522 | 0.1145 | 0 | 0.91973 | 0 | 100 | 0 | 100 | 0 | 91.9925 | 0.81806 | 0 | 0 | 0
2006-10-06 23:00 | 0.62933 | 0.30337 | 0 | 0.9327 | 0 | 100 | 0 | 100 | 0 | 91.9925 | 0.81806 | 0 | 0 | 0
2006-10-07 | 0.29207 | 0.65824 | 0 | 0.95031 | 0 | 0 | 0 | 0 | 0 | 91.9925 | 0.81806 | 0 | 0 | 0
2006-10-07 01:00 | 0.0074428 | 0.97163 | 0 | 0.97908 | 0 | 0 | 0 | 0 | 0 | 91.9925 | 0.81806 | 0 | 0 | 0
2006-10-07 02:00 | 0 | 0.98988 | 0 | 0.98988 | 0 | 0 | 0 | 0 | 0 | 91.9925 | 0.81806 | 0 | 0 | 0
2006-10-07 03:00 | 0 | 0.9622 | 0 | 0.9622 | 0 | 0 | 0 | 0 | 0 | 91.9925 | 0.81806 | 0 | 0 | 0
2006-10-07 04:00 | 0 | 0.92311 | 0 | 0.92311 | 0 | 100 | 0 | 100 | 0 | 91.9925 | 0.81806 | 0 | 0 | 0
2006-10-07 05:00 | 0 | 0.87669 | 0 | 0.87669 | 0 | 0 | 0 | 0 | 0 | 91.9925 | 0.81806 | 0 | 0 | 0
2006-10-07 06:00 | 0 | 0.83279 | 0 | 0.83279 | 0 | 0 | 0 | 0 | 0 | 91.9925 | 0.81805 | 0 | 0 | 0
2006-10-07 07:00 | 0 | 0.79993 | 0 | 0.79993 | 0 | 100 | 0 | 100 | 0 | 91.9925 | 0.81805 | 0 | 0 | 0
2006-10-07 08:00 | 0 | 0.77622 | 0 | 0.77622 | 0 | 100 | 0 | 100 | 0 | 91.9925 | 0.81805 | 0 | 0 | 0
2006-10-07 09:00 | 0 | 0.75825 | 0 | 0.75825 | 0 | 0 | 0 | 0 | 0 | 91.9925 | 0.81805 | 0 | 0 | 0
2006-10-07 10:00 | 0 | 0.75025 | 0 | 0.75025 | 0 | 100 | 0 | 100 | 0 | 91.9925 | 0.81805 | 0 | 0 | 0
2006-10-07 11:00 | 0 | 0.751 | 0 | 0.751 | 0 | 0 | 0 | 0 | 0 | 91.9925 | 0.81805 | 0 | 0 | 0
2006-10-07 12:00 | 0 | 0.76796 | 0 | 0.76796 | 0 | 100 | 0 | 100 | 0 | 91.9925 | 0.81805 | 0 | 0 | 0
2006-10-07 13:00 | 0.0084671 | 0.78332 | 0 | 0.79179 | 0 | 0 | 0 | 0 | 0 | 91.9925 | 0.81804 | 0 | 0 | 0
2006-10-07 14:00 | 0.46941 | 0.3405 | 0 | 0.80991 | 0 | 100 | 0 | 100 | 0 | 91.9925 | 0.81804 | 0 | 0 | 0
2006-10-07 15:00 | 1.0447 | 0 | 0 | 0.83404 | 0.17733 | 100 | 0 | 100 | 0.15251 | 91.9925 | 0.83473 | 0.033368 | 0 | 0
2006-10-07 16:00 | 1.0491 | 0 | 0 | 0.85129 | 0.1644 | 100 | 0 | 100 | 0.29389 | 91.9925 | 0.85141 | 0.033368 | 0 | 0
2006-10-07 17:00 | 1.2128 | 0 | 0 | 0.86254 | 0.31693 | 100 | 0 | 100 | 0.56645 | 91.9925 | 0.86809 | 0.033368 | 0 | 0
2006-10-07 18:00 | 1.1707 | 0 | 0 | 0.86683 | 0.27047 | 0 | 0 | 0 | 0.79904 | 91.9925 | 0.88477 | 0.033368 | 0 | 0
2006-10-07 19:00 | 1.1288 | 0 | 0 | 0.86611 | 0.22929 | 0 | 0 | 0 | 0.99622 | 91.9925 | 0.90145 | 0.033368 | 0 | 0
2006-10-07 20:00 | 1.1178 | 0 | 0 | 0.86727 | 0.2172 | 0 | 0 | 0 | 1.183 | 91.9925 | 0.91814 | 0.033368 | 0 | 0
2006-10-07 21:00 | 1.1038 | 0 | 0 | 0.87843 | 0.19196 | 0 | 0 | 0 | 1.3481 | 91.9925 | 0.93482 | 0.033368 | 0 | 0
2006-10-07 22:00 | 1.0734 | 0 | 0 | 0.89787 | 0.14221 | 100 | 0 | 100 | 1.4704 | 91.9925 | 0.9515 | 0.033368 | 0 | 0
2006-10-07 23:00 | 0.88151 | 0.039068 | 0 | 0.92058 | 0 | 100 | 0 | 100 | 1.4703 | 91.9925 | 0.9515 | 0 | 0 | 0
2006-10-08 | 0.38259 | 0.56818 | 0 | 0.95076 | 0 | 100 | 0 | 100 | 1.4703 | 91.9925 | 0.9515 | 0 | 0 | 0
2006-10-08 01:00 | 0.0057687 | 0.98018 | 0 | 0.98595 | 0 | 100 | 0 | 100 | 1.4703 | 91.9925 | 0.9515 | 0 | 0 | 0
2006-10-08 02:00 | 0 | 0.99714 | 0 | 0.99714 | 0 | 100 | 0 | 100 | 1.4703 | 91.9925 | 0.9515 | 0 | 0 | 0
2006-10-08 03:00 | 0 | 0.9663 | 0 | 0.9663 | 0 | 0 | 0 | 0 | 1.4703 | 91.9925 | 0.95149 | 0 | 0 | 0
2006-10-08 04:00 | 0 | 0.91743 | 0 | 0.91743 | 0 | 0 | 0 | 0 | 1.4702 | 91.9925 | 0.95149 | 0 | 0 | 0
2006-10-08 05:00 | 0 | 0.86027 | 0 | 0.86027 | 0 | 100 | 0 | 100 | 1.4702 | 91.9925 | 0.95149 | 0 | 0 | 0
2006-10-08 06:00 | 0 | 0.81033 | 0 | 0.81033 | 0 | 0 | 0 | 0 | 1.4702 | 91.9925 | 0.95149 | 0 | 0 | 0
2006-10-08 07:00 | 0 | 0.77997 | 0 | 0.77997 | 0 | 100 | 0 | 100 | 1.4702 | 91.9925 | 0.95149 | 0 | 0 | 0
2006-10-08 08:00 | 0 | 0.76135 | 0 | 0.76135 | 0 | 100 | 0 | 100 | 1.4702 | 91.9925 | 0.95149 | 0 | 0 | 0
2006-10-08 09:00 | 0 | 0.75068 | 0 | 0.75068 | 0 | 0 | 0 | 0 | 1.4701 | 91.9925 | 0.95148 | 0 | 0 | 0
2006-10-08 10:00 | 0 | 0.75471 | 0 | 0.75471 | 0 | 0 | 0 | 0 | 1.4701 | 91.9925 | 0.95148 | 0 | 0 | 0
2006-10-08 11:00 | 0 | 0.78332 | 0 | 0.78332 | 0 | 0 | 0 | 0 | 1.4701 | 91.9925 | 0.95148 | 0 | 0 | 0
2006-10-08 12:00 | 0 | 0.7573 | 0 | 0.84299 | 0 | 0 | 0.085693 | 0 | 1.3844 | 91.9925 | 0.95148 | 0 | 0 | 0
2006-10-08 13:00 | 0.0025849 | 0.68028 | 0 | 0.91749 | 0 | 0 | 0.23463 | 0 | 1.1497 | 91.9925 | 0.95148 | 0 | 0 | 0
2006-10-08 14:00 | 0.33006 | 0.51293 | 0 | 0.94709 | 0 | 100 | 0.1041 | 100 | 1.0456 | 91.9925 | 0.95148 | 0 | 0 | 0
2006-10-08 15:00 | 0.92779 | 0.024646 | 0 | 0.95244 | 0 | 100 | 0 | 100 | 1.0456 | 91.9925 | 0.95147 | 0 | 0 | 0
2006-10-08 16:00 | 1.0991 | 0 | 0 | 0.95666 | 0.10905 | 100 | 0 | 100 | 1.1394 | 91.9925 | 0.96816 | 0.033368 | 0 | 0
2006-10-08 17:00 | 1.0971 | 0 | 0 | 0.95972 | 0.10403 | 0 | 0 | 0 | 1.2288 | 91.9925 | 0.98484 | 0.033368 | 0 | 0
2006-10-08 18:00 | 1.0696 | 0 | 0 | 0.96285 | 0.10193 | 0 | 0 | 0 | 1.3165 | 91.9925 | 0.98726 | 0.0048393 | 0 | 0
2006-10-08 19:00 | 1.0434 | 0 | 0 | 0.96802 | 0.075363 | 100 | 0 | 100 | 1.3813 | 91.9925 | 0.98726 | 0 | 0 | 0
2006-10-08 20:00 | 1.0383 | 0 | 0 | 0.97289 | 0.065443 | 100 | 0 | 100 | 1.4375 | 91.9925 | 0.98725 | 0 | 0 | 0
2006-10-08 21:00 | 1.0246 | 0 | 0 | 0.98644 | 0.0382 | 100 | 0 | 100 | 1.4704 | 91.9925 | 0.98725 | 0 | 0 | 0
2006-10-08 22:00 | 0.98561 | 0.013291 | 0 | 0.9989 | 0 | 100 | 0 | 100 | 1.4703 | 91.9925 | 0.98725 | 0 | 0 | 0
2006-10-08 23:00 | 0.80303 | 0.21512 | 0 | 1.0181 | 4.7188e-05 | 0 | 0 | 0 | 1.4704 | 91.9925 | 0.98725 | 0 | 0 | 0
2006-10-09 | 0.35216 | 0.43612 | 0 | 1.0442 | 0 | 100 | 0.2257 | 100 | 1.2446 | 91.9925 | 0.94469 | 0 | 0.042554 | 0
2006-10-09 01:00 | 0.0033336 | 0.60213 | 0.061393 | 1.0647 | 0 | 100 | 0.36759 | 99.9386 | 0.87703 | 92.0538 | 0.90214 | 0 | 0.042554 | 0.061393
2006-10-09 02:00 | 0 | 0.64214 | 0.028833 | 1.0688 | 0 | 100 | 0.36759 | 99.9712 | 0.50943 | 92.0827 | 0.85958 | 0 | 0.042554 | 0.028833
2006-10-09 03:00 | 0 | 0.66313 | 0 | 1.031 | 0 | 0 | 0.33761 | 0 | 0.17181 | 92.0827 | 0.81703 | 0 | 0.042554 | 0
2006-10-09 04:00 | 0 | 0.69501 | 0.073095 | 0.97013 | 0 | 100 | 0.17181 | 99.9269 | 0 | 92.1558 | 0.77447 | 0 | 0.042554 | 0.073095
2006-10-09 05:00 | 0 | 0.7053 | 0.16478 | 0.90029 | 0 | 0.16478 | 0 | 0 | 0 | 92.3206 | 0.73192 | 0 | 0.042554 | 0.16478
2006-10-09 06:00 | 0 | 0.66854 | 0.14325 | 0.84201 | 0 | 0.14325 | 0 | 0 | 0 | 92.4638 | 0.68936 | 0 | 0.042554 | 0.14325
2006-10-09 07:00 | 0 | 0.64287 | 0.1293 | 0.80238 | 0 | 100 | 0 | 99.8707 | 0 | 92.5931 | 0.64681 | 0 | 0.042554 | 0.1293
2006-10-09 08:00 | 0 | 0.60872 | 0.1419 | 0.78083 | 0 | 0.1419 | 0 | 0 | 0 | 92.735 | 0.60425 | 0 | 0.042554 | 0.1419
2006-10-09 09:00 | 0 | 0.57914 | 0.15998 | 0.76933 | 0 | 0.15998 | 0 | 0 | 0 | 92.895 | 0.5617 | 0 | 0.042554 | 0.15998
2006-10-09 10:00 | 0 | 0.56518 | 0.17451 | 0.7699 | 0 | 0.17451 | 0 | 0 | 0 | 93.0695 | 0.51914 | 0 | 0.042554 | 0.17451
2006-10-09 11:00 | 0 | 0.58025 | 0.1848 | 0.79526 | 0 | 0.1848 | 0 | 0 | 0 | 93.2543 | 0.47659 | 0 | 0.042554 | 0.1848
2006-10-09 12:00 | 0 | 0.59515 | 0.23205 | 0.85741 | 0 | 100 | 0 | 99.768 | 0 | 93.4863 | 0.43404 | 0 | 0.042554 | 0.23205
2006-10-09 13:00 | 0.0035663 | 0.60276 | 0.28887 | 0.92541 | 0 | 100 | 0 | 99.7111 | 0 | 93.7752 | 0.39148 | 0 | 0.042554 | 0.28887
2006-10-09 14:00 | 0.23741 | 0.53217 | 0.15768 | 0.95747 | 0 | 100 | 0 | 99.8423 | 0 | 93.9329 | 0.34893 | 0 | 0.042554 | 0.15768
2006-10-09 15:00 | 0.70485 | 0.25366 | 0 | 0.95851 | 0 | 100 | 0 | 100 | 0 | 93.9329 | 0.34893 | 0 | 0 | 0
2006-10-09 16:00 | 0.87515 | 0.081449 | 0 | 0.9566 | 0 | 0 | 0 | 0 | 0 | 93.9329 | 0.34893 | 0 | 0 | 0
2006-10-09 17:00 | 0.89017 | 0.068693 | 0 | 0.95886 | 0 | 100 | 0 | 100 | 0 | 93.9329 | 0.34893 | 0 | 0 | 0
2006-10-09 18:00 | 0.87279 | 0.089107 | 0 | 0.9619 | 0 | 100 | 0 | 100 | 0 | 93.9329 | 0.34892 | 0 | 0 | 0
2006-10-09 19:00 | 0.84122 | 0.12497 | 0 | 0.96619 | 0 | 0 | 0 | 0 | 0 | 93.9329 | 0.34892 | 0 | 0 | 0
2006-10-09 20:00 | 0.80901 | 0.16775 | 0 | 0.97675 | 0 | 0 | 0 | 0 | 0 | 93.9329 | 0.34892 | 0 | 0 | 0
2006-10-09 21:00 | 0.76399 | 0.22199 | 0 | 0.98598 | 0 | 100 | 0 | 100 | 0 | 93.9329 | 0.34892 | 0 | 0 | 0
2006-10-09 22:00 | 0.7083 | 0.43706 | 0 | 0.99921 | 0.14615 | 0 | 0 | 0 | 0.12569 | 93.9329 | 0.34892 | 0 | 0 | 0
2006-10-09 23:00 | 0.57375 | 0.8076 | 0 | 1.0138 | 0.36759 | 0 | 0 | 0 | 0.44182 | 93.9329 | 0.34892 | 0 | 0 | 0
2006-10-10 | 0.30528 | 0.88229 | 0 | 1.0342 | 0.15336 | 100 | 0 | 100 | 0.5737 | 93.9329 | 0.34892 | 0 | 0 | 0
2006-10-10 01:00 | 0.0027193 | 0.89211 | 0 | 1.0575 | 0 | 100 | 0.1627 | 100 | 0.41098 | 93.9329 | 0.34892 | 0 | 0 | 0
2006-10-10 02:00 | 0 | 0.91529 | 0 | 1.0634 | 0 | 100 | 0.14807 | 100 | 0.26291 | 93.9329 | 0.34892 | 0 | 0 | 0
2006-10-10 03:00 | 0 | 0.90159 | 0 | 1.0273 | 0 | 100 | 0.12571 | 100 | 0.1372 | 93.9329 | 0.34892 | 0 | 0 | 0
2006-10-10 04:00 | 0 | 0.9071 | 0 | 0.96932 | 0 | 0 | 0.06222 | 0 | 0.074974 | 93.9329 | 0.34892 | 0 | 0 | 0
2006-10-10 05:00 | 0 | 0.92082 | 0 | 0.90055 | 0.02027 | 0 | 0 | 0 | 0.092405 | 93.9329 | 0.34892 | 0 | 0 | 0
2006-10-10 06:00 | 0 | 0.92676 | 0 | 0.8433 | 0.083462 | 0 | 0 | 0 | 0.16418 | 93.9329 | 0.34892 | 0 | 0 | 0
2006-10-10 07:00 | 0 | 0.94575 | 0 | 0.80453 | 0.14122 | 100 | 0 | 100 | 0.28563 | 93.9329 | 0.34892 | 0 | 0 | 0
2006-10-10 08:00 | 0 | 0.97505 | 0 | 0.78016 | 0.19489 | 0 | 0 | 0 | 0.45323 | 93.9329 | 0.34892 | 0 | 0 | 0
2006-10-10 09:00 | 0 | 0.8955 | 0 | 0.77016 | 0.12534 | 0 | 0 | 0 | 0.56102 | 93.9329 | 0.34892 | 0 | 0 | 0
2006-10-10 10:00 | 0 | 0.78358 | 0 | 0.77357 | 0.010013 | 100 | 0 | 100 | 0.56962 | 93.9329 | 0.34892 | 0 | 0 | 0
2006-10-10 11:00 | 0 | 0.72716 | 0 | 0.79663 | 0 | 100 | 0.069461 | 100 | 0.50015 | 93.9329 | 0.34891 | 0 | 0 | 0
2006-10-10 12:00 | 0 | 0.70923 | 0 | 0.85795 | 0 | 0 | 0.14872 | 0 | 0.35143 | 93.9329 | 0.34891 | 0 | 0 | 0
2006-10-10 13:00 | 0.0024818 | 0.6893 | 0 | 0.93173 | 0 | 100 | 0.23994 | 100 | 0.11148 | 93.9329 | 0.34891 | 0 | 0 | 0
2006-10-10 14:00 | 0.41348 | 0.43585 | 0 | 0.96081 | 0 | 100 | 0.11148 | 100 | 0 | 93.9329 | 0.34891 | 0 | 0 | 0
2006-10-10 15:00 | 0.93855 | 0.021019 | 0 | 0.95957 | 0 | 100 | 0 | 100 | 0 | 93.9329 | 0.34891 | 0 | 0 | 0
2006-10-10 16:00 | 1.1275 | 0 | 0 | 0.95866 | 0.13546 | 0 | 0 | 0 | 0.1165 | 93.9329 | 0.3656 | 0.033368 | 0 | 0
2006-10-10 17:00 | 1.1736 | 0 | 0 | 0.95805 | 0.18218 | 100 | 0 | 100 | 0.27317 | 93.9329 | 0.38228 | 0.033368 | 0 | 0
2006-10-10 18:00 | 1.1684 | 0 | 0 | 0.95542 | 0.17958 | 0 | 0 | 0 | 0.4276 | 93.9329 | 0.39896 | 0.033368 | 0 | 0
2006-10-10 19:00 | 1.1589 | 0 | 0 | 0.95234 | 0.17316 | 100 | 0 | 100 | 0.57651 | 93.9329 | 0.41565 | 0.033368 | 0 | 0
2006-10-10 20:00 | 1.1749 | 0 | 0 | 0.95402 | 0.1875 | 0 | 0 | 0 | 0.73776 | 93.9329 | 0.43233 | 0.033368 | 0 | 0
2006-10-10 21:00 | 1.1926 | 0 | 0 | 0.96481 | 0.19444 | 0 | 0 | 0 | 0.90496 | 93.9329 | 0.44901 | 0.033368 | 0 | 0
2006-10-10 22:00 | 1.153 | 0 | 0 | 0.97914 | 0.14049 | 0 | 0 | 0 | 1.0258 | 93.9329 | 0.46569 | 0.033368 | 0 | 0
2006-10-10 23:00 | 0.92849 | 0 | 0 | 0.99777 | 0 | 100 | 0.069283 | 100 | 0.95647 | 93.9329 | 0.46569 | 0 | 0 | 0
2006-10-11 | 0.32515 | 0.32419 | 0 | 1.0169 | 0 | 0 | 0.36759 | 0 | 0.58887 | 93.9329 | 0.46569 | 0 | 0 | 0
2006-10-11 01:00 | 0.0017904 | 0.67524 | 0 | 1.0446 | 0 | 100 | 0.36759 | 100 | 0.22127 | 93.9329 | 0.46569 | 0 | 0 | 0
2006-10-11 02:00 | 0 | 0.83103 | 0 | 1.0523 | 0 | 0 | 0.22127 | 0 | 0 | 93.9329 | 0.46569 | 0 | 0 | 0
2006-10-11 03:00 | 0 | 1.0174 | 0 | 1.0174 | 0 | 0 | 0 | 0 | 0 | 93.9329 | 0.46569 | 0 | 0 | 0
2006-10-11 04:00 | 0 | 0.9605 | 0 | 0.9605 | 0 | 0 | 0 | 0 | 0 | 93.9329 | 0.46569 | 0 | 0 | 0
2006-10-11 05:00 | 0 | 0.89434 | 0 | 0.89434 | 0 | 0 | 0 | 0 | 0 | 93.9329 | 0.46569 | 0 | 0 | 0
2006-10-11 06:00 | 0 | 0.83911 | 0 | 0.83911 | 0 | 0 | 0 | 0 | 0 | 93.9329 | 0.46569 | 0 | 0 | 0
2006-10-11 07:00 | 0 | 0.80228 | 0 | 0.80228 | 0 | 100 | 0 | 100 | 0 | 93.9329 | 0.46569 | 0 | 0 | 0
2006-10-11 08:00 | 0 | 0.78249 | 0 | 0.78249 | 0 | 0 | 0 | 0 | 0 | 93.9329 | 0.46569 | 0 | 0 | 0
2006-10-11 09:00 | 0 | 0.77089 | 0 | 0.77089 | 0 | 0 | 0 | 0 | 0 | 93.9329 | 0.46569 | 0 | 0 | 0
2006-10-11 10:00 | 0 | 0.77364 | 0 | 0.77364 | 0 | 0 | 0 | 0 | 0 | 93.9329 | 0.46569 | 0 | 0 | 0
2006-10-11 11:00 | 0 | 0.80138 | 0 | 0.80138 | 0 | 0 | 0 | 0 | 0 | 93.9329 | 0.46568 | 0 | 0 | 0
2006-10-11 12:00 | 0 | 0.86457 | 0 | 0.86457 | 0 | 0 | 0 | 0 | 0 | 93.9329 | 0.46568 | 0 | 0 | 0
2006-10-11 13:00 | 0.0031268 | 0.9392 | 0 | 0.94233 | 0 | 0 | 0 | 0 | 0 | 93.9329 | 0.46568 | 0 | 0 | 0
2006-10-11 14:00 | 0.5184 | 0.45709 | 0 | 0.9755 | 0 | 100 | 0 | 100 | 0 | 93.9329 | 0.46568 | 0 | 0 | 0
2006-10-11 15:00 | 1.1946 | 0 | 0 | 0.97771 | 0.18354 | 0 | 0 | 0 | 0.15785 | 93.9329 | 0.48237 | 0.033368 | 0 | 0
2006-10-11 16:00 | 1.0106 | 0 | 0 | 0.97133 | 0.0059379 | 100 | 0 | 100 | 0.16295 | 93.9329 | 0.49905 | 0.033368 | 0 | 0
2006-10-11 17:00 | 1.2882 | 0 | 0 | 0.96408 | 0.29077 | 100 | 0 | 100 | 0.41301 | 93.9329 | 0.51573 | 0.033368 | 0 | 0
2006-10-11 18:00 | 1.2468 | 0 | 0 | 0.96367 | 0.24976 | 0 | 0 | 0 | 0.6278 | 93.9329 | 0.53241 | 0.033368 | 0 | 0
2006-10-11 19:00 | 1.2249 | 0 | 0 | 0.95899 | 0.23251 | 100 | 0 | 100 | 0.82775 | 93.9329 | 0.5491 | 0.033368 | 0 | 0
2006-10-11 20:00 | 1.2421 | 0 | 0 | 0.96413 | 0.24463 | 0 | 0 | 0 | 1.0381 | 93.9329 | 0.56578 | 0.033368 | 0 | 0
2006-10-11 21:00 | 1.2649 | 0 | 0 | 0.96911 | 0.26238 | 0 | 0 | 0 | 1.2638 | 93.9329 | 0.58246 | 0.033368 | 0 | 0
2006-10-11 22:00 | 1.2517 | 0 | 0 | 0.97805 | 0.24026 | 0 | 0 | 0 | 1.4704 | 93.9329 | 0.59915 | 0.033368 | 0 | 0
2006-10-11 23:00 | 1.0039 | 0 | 0 | 0.99004 | 0 | 100 | 0 | 100 | 1.4703 | 93.9329 | 0.60608 | 0.013866 | 0 | 0
2006-10-12 | 0.31857 | 0.32425 | 0 | 1.0104 | 0 | 100 | 0.36759 | 100 | 1.1027 | 93.9329 | 0.60608 | 0 | 0 | 0
2006-10-12 01:00 | 0.0018509 | 0.67154 | 0 | 1.041 | 0 | 0 | 0.36759 | 0 | 0.73512 | 93.9329 | 0.60608 | 0 | 0 | 0
2006-10-12 02:00 | 0 | 0.68454 | 0 | 1.0521 | 0 | 100 | 0.36759 | 100 | 0.36752 | 93.9329 | 0.60607 | 0 | 0 | 0
2006-10-12 03:00 | 0 | 0.65332 | 0 | 1.0208 | 0 | 0 | 0.36752 | 0 | 0 | 93.9329 | 0.60607 | 0 | 0 | 0
2006-10-12 04:00 | 0 | 0.968 | 0 | 0.968 | 0 | 0 | 0 | 0 | 0 | 93.9329 | 0.60607 | 0 | 0 | 0
2006-10-12 05:00 | 0 | 0.90209 | 0 | 0.90209 | 0 | 0 | 0 | 0 | 0 | 93.9329 | 0.60607 | 0 | 0 | 0
2006-10-12 06:00 | 0 | 0.84737 | 0 | 0.84737 | 0 | 100 | 0 | 100 | 0 | 93.9329 | 0.60607 | 0 | 0 | 0
2006-10-12 07:00 | 0 | 0.81356 | 0 | 0.81356 | 0 | 100 | 0 | 100 | 0 | 93.9329 | 0.60607 | 0 | 0 | 0
2006-10-12 08:00 | 0 | 0.79241 | 0 | 0.79241 | 0 | 100 | 0 | 100 | 0 | 93.9329 | 0.60607 | 0 | 0 | 0
2006-10-12 09:00 | 0 | 0.78171 | 0 | 0.78171 | 0 | 100 | 0 | 100 | 0 | 93.9329 | 0.60607 | 0 | 0 | 0
2006-10-12 10:00 | 0 | 0.78328 | 0 | 0.78328 | 0 | 100 | 0 | 100 | 0 | 93.9329 | 0.60607 | 0 | 0 | 0
2006-10-12 11:00 | 0 | 0.80636 | 0 | 0.80636 | 0 | 0 | 0 | 0 | 0 | 93.9329 | 0.60607 | 0 | 0 | 0
2006-10-12 12:00 | 0 | 0.86624 | 0 | 0.86624 | 0 | 100 | 0 | 100 | 0 | 93.9329 | 0.60606 | 0 | 0 | 0
2006-10-12 13:00 | 0.0019737 | 0.93427 | 0 | 0.93625 | 0 | 100 | 0 | 100 | 0 | 93.9329 | 0.60606 | 0 | 0 | 0
2006-10-12 14:00 | 0.48278 | 0.48657 | 0 | 0.96935 | 0 | 0 | 0 | 0 | 0 | 93.9329 | 0.60606 | 0 | 0 | 0
2006-10-12 15:00 | 1.0023 | 0 | 0 | 0.96891 | 0 | 0 | 0 | 0 | 0 | 93.9329 | 0.62275 | 0.033368 | 0 | 0
2006-10-12 16:00 | 1.3124 | 0 | 0 | 0.96655 | 0.31245 | 0 | 0 | 0 | 0.26871 | 93.9329 | 0.63943 | 0.033368 | 0 | 0
2006-10-12 17:00 | 1.2916 | 0 | 0 | 0.96523 | 0.29299 | 100 | 0 | 100 | 0.52068 | 93.9329 | 0.65611 | 0.033368 | 0 | 0
2006-10-12 18:00 | 1.2582 | 0 | 0 | 0.95754 | 0.26725 | 100 | 0 | 100 | 0.75051 | 93.9329 | 0.67279 | 0.033368 | 0 | 0
2006-10-12 19:00 | 1.2335 | 0 | 0 | 0.95631 | 0.24384 | 0 | 0 | 0 | 0.9602 | 93.9329 | 0.68948 | 0.033368 | 0 | 0
2006-10-12 20:00 | 1.2475 | 0 | 0 | 0.96613 | 0.24805 | 0 | 0 | 0 | 1.1735 | 93.9329 | 0.70616 | 0.033368 | 0 | 0
2006-10-12 21:00 | 1.1168 | 0 | 0 | 0.97312 | 0.11034 | 100 | 0 | 100 | 1.2684 | 93.9329 | 0.72284 | 0.033368 | 0 | 0
2006-10-12 22:00 | 1.2483 | 0 | 0 | 0.98005 | 0.23487 | 100 | 0 | 100 | 1.4704 | 93.9329 | 0.73952 | 0.033368 | 0 | 0
2006-10-12 23:00 | 0.99593 | 0 | 0 | 0.99428 | 2.3594e-05 | 100 | 0 | 100 | 1.4704 | 93.9329 | 0.74034 | 0.0016267 | 0 | 0
2006-10-13 | 0.36865 | 0.64265 | 0 | 1.0113 | 2.3594e-05 | 0 | 0 | 0 | 1.4704 | 93.9329 | 0.74034 | 0 | 0 | 0
2006-10-13 01:00 | 0.0013816 | 0.73232 | 0 | 1.0285 | 0 | 0 | 0.26463 | 0 | 1.2057 | 93.9329 | 0.69778 | 0 | 0.042554 | 0
2006-10-13 02:00 | 0 | 0.61919 | 0.01009 | 1.0271 | 0 | 0.01009 | 0.36759 | 0 | 0.8381 | 93.943 | 0.65523 | 0 | 0.042554 | 0.01009
2006-10-13 03:00 | 0 | 0.54049 | 0.055002 | 0.99329 | 0 | 0.055002 | 0.36759 | 0 | 0.4705 | 93.998 | 0.61267 | 0 | 0.042554 | 0.055002
2006-10-13 04:00 | 0 | 0.49747 | 0.051432 | 0.9467 | 0 | 100 | 0.36759 | 99.9486 | 0.10291 | 94.0494 | 0.57012 | 0 | 0.042554 | 0.051432
2006-10-13 05:00 | 0 | 0.46892 | 0.28953 | 0.89157 | 0 | 100 | 0.10291 | 99.7105 | 0 | 94.3389 | 0.52756 | 0 | 0.042554 | 0.28953
2006-10-13 06:00 | 0 | 0.44811 | 0.36348 | 0.8418 | 0 | 100 | 0 | 99.6365 | 0 | 94.7024 | 0.48501 | 0 | 0.042554 | 0.36348
2006-10-13 07:00 | 0 | 0.43301 | 0.33868 | 0.80191 | 0 | 100 | 0 | 99.6613 | 0 | 95.0411 | 0.44245 | 0 | 0.042554 | 0.33868
2006-10-13 08:00 | 0 | 0.43077 | 0.31787 | 0.77885 | 0 | 100 | 0 | 99.6821 | 0 | 95.359 | 0.3999 | 0 | 0.042554 | 0.31787
2006-10-13 09:00 | 0 | 0.43971 | 0.29489 | 0.76481 | 0 | 100 | 0 | 99.7051 | 0 | 95.6539 | 0.35734 | 0 | 0.042554 | 0.29489
2006-10-13 10:00 | 0 | 0.46343 | 0.26512 | 0.75877 | 0 | 0.26512 | 0 | 0 | 0 | 95.919 | 0.31479 | 0 | 0.042554 | 0.26512
2006-10-13 11:00 | 0 | 0.49374 | 0.24223 | 0.76618 | 0 | 0.24223 | 0 | 0 | 0 | 96.1612 | 0.27224 | 0 | 0.042554 | 0.24223
2006-10-13 12:00 | 0 | 0.52247 | 0.23981 | 0.79249 | 0 | 100 | 0 | 99.7602 | 0 | 96.401 | 0.22968 | 0 | 0.042554 | 0.23981
2006-10-13 13:00 | 0.0017833 | 0.54559 | 0.25315 | 0.83074 | 0 | 0.25315 | 0 | 0 | 0 | 96.6542 | 0.18713 | 0 | 0.042554 | 0.25315
2006-10-13 14:00 | 0.47087 | 0.34196 | 0.013741 | 0.85678 | 0 | 100 | 0 | 99.9863 | 0 | 96.6679 | 0.14457 | 0 | 0.042554 | 0.013741
2006-10-13 15:00 | 1.122 | 0 | 0 | 0.87749 | 0.21113 | 0 | 0 | 0 | 0.18157 | 96.6679 | 0.16126 | 0.033368 | 0 | 0
2006-10-13 16:00 | 1.1609 | 0 | 0 | 0.88466 | 0.24287 | 0 | 0 | 0 | 0.39044 | 96.6679 | 0.17794 | 0.033368 | 0 | 0
2006-10-13 17:00 | 1.2008 | 0 | 0 | 0.88425 | 0.28313 | 0 | 0 | 0 | 0.63392 | 96.6679 | 0.19462 | 0.033368 | 0 | 0
2006-10-13 18:00 | 1.1709 | 0 | 0 | 0.87807 | 0.25949 | 0 | 0 | 0 | 0.85708 | 96.6679 | 0.21131 | 0.033368 | 0 | 0
2006-10-13 19:00 | 1.1459 | 0 | 0 | 0.87259 | 0.23993 | 0 | 0 | 0 | 1.0634 | 96.6679 | 0.22799 | 0.033368 | 0 | 0
2006-10-13 20:00 | 1.1576 | 0 | 0 | 0.86746 | 0.25679 | 100 | 0 | 100 | 1.2842 | 96.6679 | 0.24467 | 0.033368 | 0 | 0
2006-10-13 21:00 | 0.90112 | 0 | 0 | 0.86775 | 0 | 100 | 0 | 100 | 1.2842 | 96.6679 | 0.26136 | 0.033368 | 0 | 0
2006-10-13 22:00 | 1.1246 | 0 | 0 | 0.87481 | 0.21646 | 0 | 0 | 0 | 1.4704 | 96.6679 | 0.27804 | 0.033368 | 0 | 0
2006-10-13 23:00 | 0.83405 | 0.053733 | 0 | 0.88776 | 2.3594e-05 | 0 | 0 | 0 | 1.4704 | 96.6679 | 0.27804 | 0 | 0 | 0
2006-10-14 | 0.24268 | 0.54961 | 0 | 0.91665 | 0 | 100 | 0.12436 | 100 | 1.346 | 96.6679 | 0.27804 | 0 | 0 | 0
2006-10-14 01:00 | 0.0011256 | 0.67379 | 0 | 0.95075 | 0 | 100 | 0.27584 | 100 | 1.0701 | 96.6679 | 0.27804 | 0 | 0 | 0
2006-10-14 02:00 | 0 | 0.65735 | 0 | 0.9563 | 0 | 0 | 0.29895 | 0 | 0.77116 | 96.6679 | 0.27804 | 0 | 0 | 0
2006-10-14 03:00 | 0 | 0.62978 | 0 | 0.93146 | 0 | 100 | 0.30168 | 100 | 0.46947 | 96.6679 | 0.27804 | 0 | 0 | 0
2006-10-14 04:00 | 0 | 0.64213 | 0 | 0.89504 | 0 | 0 | 0.24383 | 0 | 0.22564 | 96.6679 | 0.26523 | 0 | 0.012807 | 0
2006-10-14 05:00 | 0 | 0.67099 | 0 | 0.8548 | 0 | 100 | 0.1536 | 100 | 0.072039 | 96.6679 | 0.22268 | 0 | 0.042554 | 0
2006-10-14 06:00 | 0 | 0.70614 | 0 | 0.80839 | 0 | 0 | 0.072038 | 0 | 0 | 96.6679 | 0.18012 | 0 | 0.042554 | 0
2006-10-14 07:00 | 0 | 0.75755 | 0 | 0.77631 | 0 | 0 | 0 | 0 | 0 | 96.6679 | 0.15369 | 0 | 0.026431 | 0
2006-10-14 08:00 | 0 | 0.7549 | 0 | 0.7549 | 0 | 100 | 0 | 100 | 0 | 96.6679 | 0.15369 | 0 | 0 | 0
2006-10-14 09:00 | 0 | 0.74369 | 0 | 0.74369 | 0 | 0 | 0 | 0 | 0 | 96.6679 | 0.15369 | 0 | 0 | 0
2006-10-14 10:00 | 0 | 0.74311 | 0 | 0.74311 | 0 | 0 | 0 | 0 | 0 | 96.6679 | 0.15369 | 0 | 0 | 0
2006-10-14 11:00 | 0 | 0.75207 | 0 | 0.75207 | 0 | 0 | 0 | 0 | 0 | 96.6679 | 0.15369 | 0 | 0 | 0
2006-10-14 12:00 | 0 | 0.77183 | 0 | 0.77183 | 0 | 100 | 0 | 100 | 0 | 96.6679 | 0.15369 | 0 | 0 | 0
2006-10-14 13:00 | 0.0012956 | 0.81351 | 0 | 0.80004 | 0.01477 | 100 | 0 | 100 | 0.012702 | 96.6679 | 0.15369 | 0 | 0 | 0
2006-10-14 14:00 | 0.20283 | 0.61193 | 0 | 0.82747 | 0 | 0 | 0.012702 | 0 | 0 | 96.6679 | 0.15369 | 0 | 0 | 0
2006-10-14 15:00 | 0.64516 | 0.20517 | 0 | 0.85033 | 0 | 0 | 0 | 0 | 0 | 96.6679 | 0.15369 | 0 | 0 | 0
2006-10-14 16:00 | 0.85499 | 0.0061015 | 0 | 0.86109 | 0 | 0 | 0 | 0 | 0 | 96.6679 | 0.15369 | 0 | 0 | 0
2006-10-14 17:00 | 0.92314 | 0 | 0 | 0.85654 | 0.066599 | 100 | 0 | 100 | 0.057275 | 96.6679 | 0.15369 | 0 | 0 | 0
2006-10-14 18:00 | 0.94007 | 0 | 0 | 0.84888 | 0.09119 | 100 | 0 | 100 | 0.1357 | 96.6679 | 0.15369 | 0 | 0 | 0
2006-10-14 19:00 | 0.93534 | 0 | 0 | 0.84243 | 0.092917 | 0 | 0 | 0 | 0.2156 | 96.6679 | 0.15369 | 0 | 0 | 0
2006-10-14 20:00 | 0.92954 | 0 | 0 | 0.83892 | 0.090625 | 0 | 0 | 0 | 0.29354 | 96.6679 | 0.15369 | 0 | 0 | 0
2006-10-14 21:00 | 0.90063 | 0 | 0 | 0.84388 | 0.056753 | 100 | 0 | 100 | 0.34234 | 96.6679 | 0.15369 | 0 | 0 | 0
2006-10-14 22:00 | 0.83004 | 0.031192 | 0 | 0.86123 | 0 | 100 | 0 | 100 | 0.34234 | 96.6679 | 0.15369 | 0 | 0 | 0
2006-10-14 23:00 | 0.63084 | 0.51146 | 0 | 0.89457 | 0.24774 | 0 | 0 | 0 | 0.55539 | 96.6679 | 0.15369 | 0 | 0 | 0
2006-10-15 | 0.23541 | 0.64143 | 0 | 0.93835 | 0 | 100 | 0.061517 | 100 | 0.49386 | 96.6679 | 0.15369 | 0 | 0 | 0
2006-10-15 01:00 | 0.00074504 | 0.76424 | 0 | 0.982 | 0 | 100 | 0.21702 | 100 | 0.27684 | 96.6679 | 0.15369 | 0 | 0 | 0
2006-10-15 02:00 | 0 | 0.79677 | 0 | 0.99361 | 0 | 0 | 0.19684 | 0 | 0.079994 | 96.6679 | 0.15369 | 0 | 0 | 0
2006-10-15 03:00 | 0 | 0.88668 | 0 | 0.96667 | 0 | 0 | 0.079993 | 0 | 0 | 96.6679 | 0.15369 | 0 | 0 | 0
2006-10-15 04:00 | 0 | 0.91845 | 0 | 0.91845 | 0 | 100 | 0 | 100 | 0 | 96.6679 | 0.15369 | 0 | 0 | 0
2006-10-15 05:00 | 0 | 0.86006 | 0 | 0.86006 | 0 | 0 | 0 | 0 | 0 | 96.6679 | 0.15369 | 0 | 0 | 0
2006-10-15 06:00 | 0 | 0.81314 | 0 | 0.81314 | 0 | 0 | 0 | 0 | 0 | 96.6679 | 0.15369 | 0 | 0 | 0
2006-10-15 07:00 | 0 | 0.78201 | 0 | 0.78201 | 0 | 100 | 0 | 100 | 0 | 96.6679 | 0.15369 | 0 | 0 | 0
2006-10-15 08:00 | 0 | 0.76339 | 0 | 0.76339 | 0 | 0 | 0 | 0 | 0 | 96.6679 | 0.15369 | 0 | 0 | 0
2006-10-15 09:00 | 0 | 0.75677 | 0 | 0.75677 | 0 | 100 | 0 | 100 | 0 | 96.6679 | 0.15368 | 0 | 0 | 0
2006-10-15 10:00 | 0 | 0.76386 | 0 | 0.76386 | 0 | 100 | 0 | 100 | 0 | 96.6679 | 0.15368 | 0 | 0 | 0
2006-10-15 11:00 | 0 | 0.79569 | 0 | 0.79569 | 0 | 100 | 0 | 100 | 0 | 96.6679 | 0.15368 | 0 | 0 | 0
2006-10-15 12:00 | 0 | 0.86443 | 0 | 0.86443 | 0 | 100 | 0 | 100 | 0 | 96.6679 | 0.15368 | 0 | 0 | 0
2006-10-15 13:00 | 0.00088795 | 0.94563 | 0 | 0.94652 | 0 | 100 | 0 | 100 | 0 | 96.6679 | 0.15368 | 0 | 0 | 0
2006-10-15 14:00 | 0.34019 | 0.63627 | 0 | 0.97647 | 0 | 100 | 0 | 100 | 0 | 96.6679 | 0.15368 | 0 | 0 | 0
2006-10-15 15:00 | 0.92764 | 0.041043 | 0 | 0.96868 | 0 | 100 | 0 | 100 | 0 | 96.6679 | 0.15368 | 0 | 0 | 0
2006-10-15 16:00 | 1.1422 | 0 | 0 | 0.9516 | 0.15723 | 100 | 0 | 100 | 0.13522 | 96.6679 | 0.17037 | 0.033368 | 0 | 0
2006-10-15 17:00 | 1.169 | 0 | 0 | 0.94027 | 0.19537 | 0 | 0 | 0 | 0.30324 | 96.6679 | 0.18705 | 0.033368 | 0 | 0
2006-10-15 18:00 | 1.1313 | 0 | 0 | 0.93142 | 0.16653 | 100 | 0 | 100 | 0.44645 | 96.6679 | 0.20373 | 0.033368 | 0 | 0
2006-10-15 19:00 | 1.1035 | 0 | 0 | 0.92466 | 0.14549 | 100 | 0 | 100 | 0.57157 | 96.6679 | 0.22042 | 0.033368 | 0 | 0
2006-10-15 20:00 | 1.1063 | 0 | 0 | 0.92537 | 0.14755 | 100 | 0 | 100 | 0.69845 | 96.6679 | 0.2371 | 0.033368 | 0 | 0
2006-10-15 21:00 | 1.1079 | 0 | 0 | 0.93056 | 0.14401 | 0 | 0 | 0 | 0.82229 | 96.6679 | 0.25378 | 0.033368 | 0 | 0
2006-10-15 22:00 | 1.0481 | 0 | 0 | 0.94498 | 0.069776 | 0 | 0 | 0 | 0.88229 | 96.6679 | 0.27047 | 0.033368 | 0 | 0
2006-10-15 23:00 | 0.82161 | 0 | 0 | 0.96633 | 0 | 0 | 0.14472 | 0 | 0.73755 | 96.6679 | 0.27047 | 0 | 0 | 0
2006-10-16 | 0.31944 | 0.3114 | 0 | 0.99843 | 0 | 0 | 0.36759 | 0 | 0.36995 | 96.6679 | 0.27047 | 0 | 0 | 0
2006-10-16 01:00 | 0.00057906 | 0.66678 | 0 | 1.035 | 0 | 100 | 0.36759 | 100 | 0.002357 | 96.6679 | 0.27047 | 0 | 0 | 0
2006-10-16 02:00 | 0 | 1.0357 | 0 | 1.038 | 0 | 100 | 0.002357 | 100 | 0 | 96.6679 | 0.27047 | 0 | 0 | 0
2006-10-16 03:00 | 0 | 1.004 | 0 | 1.004 | 0 | 100 | 0 | 100 | 0 | 96.6679 | 0.27047 | 0 | 0 | 0
2006-10-16 04:00 | 0 | 0.94412 | 0 | 0.94412 | 0 | 100 | 0 | 100 | 0 | 96.6679 | 0.27046 | 0 | 0 | 0
2006-10-16 05:00 | 0 | 0.87946 | 0 | 0.87946 | 0 | 0 | 0 | 0 | 0 | 96.6679 | 0.27046 | 0 | 0 | 0
2006-10-16 06:00 | 0 | 0.82625 | 0 | 0.82625 | 0 | 0 | 0 | 0 | 0 | 96.6679 | 0.27046 | 0 | 0 | 0
2006-10-16 07:00 | 0 | 0.79472 | 0 | 0.79472 | 0 | 0 | 0 | 0 | 0 | 96.6679 | 0.27046 | 0 | 0 | 0
2006-10-16 08:00 | 0 | 0.77508 | 0 | 0.77508 | 0 | 0 | 0 | 0 | 0 | 96.6679 | 0.27046 | 0 | 0 | 0
2006-10-16 09:00 | 0 | 0.76636 | 0 | 0.76636 | 0 | 0 | 0 | 0 | 0 | 96.6679 | 0.27046 | 0 | 0 | 0
2006-10-16 10:00 | 0 | 0.76913 | 0 | 0.76913 | 0 | 0 | 0 | 0 | 0 | 96.6679 | 0.27046 | 0 | 0 | 0
2006-10-16 11:00 | 0 | 0.79754 | 0 | 0.79754 | 0 | 100 | 0 | 100 | 0 | 96.6679 | 0.27046 | 0 | 0 | 0
2006-10-16 12:00 | 0 | 0.86431 | 0 | 0.86431 | 0 | 0 | 0 | 0 | 0 | 96.6679 | 0.27046 | 0 | 0 | 0
2006-10-16 13:00 | 0.00090478 | 0.94048 | 0 | 0.94138 | 0 | 0 | 0 | 0 | 0 | 96.6679 | 0.27046 | 0 | 0 | 0
2006-10-16 14:00 | 0.4047 | 0.56708 | 0 | 0.97178 | 0 | 100 | 0 | 100 | 0 | 96.6679 | 0.27046 | 0 | 0 | 0
2006-10-16 15:00 | 1.0193 | 0 | 0 | 0.95584 | 0.030079 | 100 | 0 | 100 | 0.025868 | 96.6679 | 0.28714 | 0.033368 | 0 | 0
2006-10-16 16:00 | 1.2032 | 0 | 0 | 0.93935 | 0.23051 | 100 | 0 | 100 | 0.2241 | 96.6679 | 0.30383 | 0.033368 | 0 | 0
2006-10-16 17:00 | 1.2162 | 0 | 0 | 0.93286 | 0.24994 | 100 | 0 | 100 | 0.43905 | 96.6679 | 0.32051 | 0.033368 | 0 | 0
2006-10-16 18:00 | 1.177 | 0 | 0 | 0.92417 | 0.21945 | 100 | 0 | 100 | 0.62777 | 96.6679 | 0.33719 | 0.033368 | 0 | 0
2006-10-16 19:00 | 1.1508 | 0 | 0 | 0.92129 | 0.19611 | 100 | 0 | 100 | 0.79642 | 96.6679 | 0.35388 | 0.033368 | 0 | 0
2006-10-16 20:00 | 1.1619 | 0 | 0 | 0.91857 | 0.21 | 100 | 0 | 100 | 0.97701 | 96.6679 | 0.37056 | 0.033368 | 0 | 0
2006-10-16 21:00 | 1.1842 | 0 | 0 | 0.92427 | 0.22656 | 0 | 0 | 0 | 1.1718 | 96.6679 | 0.38724 | 0.033368 | 0 | 0
2006-10-16 22:00 | 1.1551 | 0 | 0 | 0.93789 | 0.18388 | 100 | 0 | 100 | 1.33 | 96.6679 | 0.40393 | 0.033368 | 0 | 0
2006-10-16 23:00 | 0.89594 | 0 | 0 | 0.95238 | 0 | 100 | 0.056444 | 100 | 1.2735 | 96.6679 | 0.40393 | 0 | 0 | 0
2006-10-17 | 0.29313 | 0.32156 | 0 | 0.98228 | 0 | 100 | 0.36759 | 100 | 0.90589 | 96.6679 | 0.40393 | 0 | 0 | 0
2006-10-17 01:00 | 0.00039839 | 0.64808 | 0 | 1.0161 | 0 | 0 | 0.36759 | 0 | 0.53829 | 96.6679 | 0.40392 | 0 | 0 | 0
2006-10-17 02:00 | 0 | 0.65298 | 0 | 1.0206 | 0 | 0 | 0.36759 | 0 | 0.17069 | 96.6679 | 0.40392 | 0 | 0 | 0
2006-10-17 03:00 | 0 | 0.81832 | 0 | 0.98901 | 0 | 0 | 0.17069 | 0 | 0 | 96.6679 | 0.40392 | 0 | 0 | 0
2006-10-17 04:00 | 0 | 0.93765 | 0 | 0.93765 | 0 | 100 | 0 | 100 | 0 | 96.6679 | 0.40392 | 0 | 0 | 0
2006-10-17 05:00 | 0 | 0.87553 | 0 | 0.87553 | 0 | 0 | 0 | 0 | 0 | 96.6679 | 0.40392 | 0 | 0 | 0
2006-10-17 06:00 | 0 | 0.82074 | 0 | 0.82074 | 0 | 0 | 0 | 0 | 0 | 96.6679 | 0.40392 | 0 | 0 | 0
2006-10-17 07:00 | 0 | 0.78397 | 0 | 0.78397 | 0 | 0 | 0 | 0 | 0 | 96.6679 | 0.40392 | 0 | 0 | 0
2006-10-17 08:00 | 0 | 0.76123 | 0 | 0.76123 | 0 | 100 | 0 | 100 | 0 | 96.6679 | 0.40392 | 0 | 0 | 0
2006-10-17 09:00 | 0 | 0.7553 | 0 | 0.7553 | 0 | 0 | 0 | 0 | 0 | 96.6679 | 0.40392 | 0 | 0 | 0
2006-10-17 10:00 | 0 | 0.76079 | 0 | 0.76079 | 0 | 100 | 0 | 100 | 0 | 96.6679 | 0.40392 | 0 | 0 | 0
2006-10-17 11:00 | 0 | 0.7921 | 0 | 0.7921 | 0 | 0 | 0 | 0 | 0 | 96.6679 | 0.40392 | 0 | 0 | 0
2006-10-17 12:00 | 0 | 0.85341 | 0 | 0.85341 | 0 | 0 | 0 | 0 | 0 | 96.6679 | 0.40392 | 0 | 0 | 0
2006-10-17 13:00 | 0.00062165 | 0.93218 | 0 | 0.9328 | 0 | 100 | 0 | 100 | 0 | 96.6679 | 0.40392 | 0 | 0 | 0
2006-10-17 14:00 | 0.32732 | 0.63587 | 0 | 0.9632 | 0 | 100 | 0 | 100 | 0 | 96.6679 | 0.40392 | 0 | 0 | 0
2006-10-17 15:00 | 0.85306 | 0.096962 | 0 | 0.95002 | 0 | 0 | 0 | 0 | 0 | 96.6679 | 0.40392 | 0 | 0 | 0
2006-10-17 16:00 | 1.0572 | 0 | 0 | 0.93731 | 0.086559 | 0 | 0 | 0 | 0.07444 | 96.6679 | 0.4206 | 0.033368 | 0 | 0
2006-10-17 17:00 | 1.0819 | 0 | 0 | 0.92609 | 0.12249 | 100 | 0 | 100 | 0.17978 | 96.6679 | 0.43728 | 0.033368 | 0 | 0
2006-10-17 18:00 | 1.0473 | 0 | 0 | 0.92058 | 0.093369 | 0 | 0 | 0 | 0.26007 | 96.6679 | 0.45396 | 0.033368 | 0 | 0
2006-10-17 19:00 | 1.0156 | 0 | 0 | 0.91761 | 0.064628 | 0 | 0 | 0 | 0.31565 | 96.6679 | 0.47065 | 0.033368 | 0 | 0
2006-10-17 20:00 | 1.0082 | 0 | 0 | 0.92523 | 0.049567 | 0 | 0 | 0 | 0.35827 | 96.6679 | 0.48733 | 0.033368 | 0 | 0
2006-10-17 21:00 | 1.0034 | 0 | 0 | 0.93468 | 0.035388 | 100 | 0 | 100 | 0.3887 | 96.6679 | 0.50401 | 0.033368 | 0 | 0
2006-10-17 22:00 | 0.96319 | 0 | 0 | 0.94789 | 0 | 0 | 0 | 0 | 0.3887 | 96.6679 | 0.51166 | 0.015297 | 0 | 0
2006-10-17 23:00 | 0.77704 | 0 | 0 | 0.97008 | 0 | 100 | 0.19304 | 100 | 0.19565 | 96.6679 | 0.51166 | 0 | 0 | 0
2006-10-18 | 0.29571 | 0.58208 | 0 | 0.99709 | 0 | 100 | 0.11931 | 100 | 0.076338 | 96.6679 | 0.51166 | 0 | 0 | 0
2006-10-18 01:00 | 0.00022831 | 1.0286 | 0 | 1.0288 | 0 | 100 | 0 | 100 | 0.076337 | 96.6679 | 0.51166 | 0 | 0 | 0
2006-10-18 02:00 | 0 | 1.0303 | 0 | 1.0303 | 0 | 100 | 0 | 100 | 0.076336 | 96.6679 | 0.51166 | 0 | 0 | 0
2006-10-18 03:00 | 0 | 0.99471 | 0 | 0.99471 | 0 | 100 | 0 | 100 | 0.076335 | 96.6679 | 0.51166 | 0 | 0 | 0
2006-10-18 04:00 | 0 | 0.93835 | 0 | 0.93835 | 0 | 100 | 0 | 100 | 0.076334 | 96.6679 | 0.51166 | 0 | 0 | 0
2006-10-18 05:00 | 0 | 0.87576 | 0 | 0.87576 | 0 | 0 | 0 | 0 | 0.076333 | 96.6679 | 0.51166 | 0 | 0 | 0
2006-10-18 06:00 | 0 | 0.81736 | 0 | 0.81736 | 0 | 0 | 0 | 0 | 0.076332 | 96.6679 | 0.51165 | 0 | 0 | 0
2006-10-18 07:00 | 0 | 0.78427 | 0 | 0.78427 | 0 | 100 | 0 | 100 | 0.076331 | 96.6679 | 0.51165 | 0 | 0 | 0
2006-10-18 08:00 | 0 | 0.76289 | 0 | 0.76289 | 0 | 100 | 0 | 100 | 0.07633 | 96.6679 | 0.51165 | 0 | 0 | 0
2006-10-18 09:00 | 0 | 0.75256 | 0 | 0.75256 | 0 | 100 | 0 | 100 | 0.076329 | 96.6679 | 0.51165 | 0 | 0 | 0
2006-10-18 10:00 | 0 | 0.75786 | 0 | 0.75786 | 0 | 100 | 0 | 100 | 0.076328 | 96.6679 | 0.51165 | 0 | 0 | 0
2006-10-18 11:00 | 0 | 0.78794 | 0 | 0.78794 | 0 | 100 | 0 | 100 | 0.076327 | 96.6679 | 0.51165 | 0 | 0 | 0
2006-10-18 12:00 | 0 | 0.85281 | 0 | 0.85281 | 0 | 100 | 0 | 100 | 0.076326 | 96.6679 | 0.51165 | 0 | 0 | 0
2006-10-18 13:00 | 0.00043026 | 0.85865 | 0 | 0.93541 | 0 | 100 | 0.076324 | 100 | 0 | 96.6679 | 0.51165 | 0 | 0 | 0
2006-10-18 14:00 | 0.38348 | 0.58471 | 0 | 0.96819 | 0 | 0 | 0 | 0 | 0 | 96.6679 | 0.51165 | 0 | 0 | 0
2006-10-18 15:00 | 1.0765 | 0 | 0 | 0.95421 | 0.088877 | 100 | 0 | 100 | 0.076434 | 96.6679 | 0.52833 | 0.033368 | 0 | 0
2006-10-18 16:00 | 1.3172 | 0 | 0 | 0.94626 | 0.33759 | 0 | 0 | 0 | 0.36676 | 96.6679 | 0.54501 | 0.033368 | 0 | 0
2006-10-18 17:00 | 1.282 | 0 | 0 | 0.93867 | 0.30998 | 100 | 0 | 100 | 0.63334 | 96.6679 | 0.5617 | 0.033368 | 0 | 0
2006-10-18 18:00 | 1.2283 | 0 | 0 | 0.93299 | 0.26197 | 0 | 0 | 0 | 0.85862 | 96.6679 | 0.57838 | 0.033368 | 0 | 0
2006-10-18 19:00 | 1.2005 | 0 | 0 | 0.93376 | 0.23341 | 100 | 0 | 100 | 1.0593 | 96.6679 | 0.59506 | 0.033368 | 0 | 0
2006-10-18 20:00 | 1.2202 | 0 | 0 | 0.9416 | 0.24527 | 0 | 0 | 0 | 1.2703 | 96.6679 | 0.61175 | 0.033368 | 0 | 0
2006-10-18 21:00 | 0.98189 | 0 | 0 | 0.94852 | 0 | 100 | 0 | 100 | 1.2702 | 96.6679 | 0.62843 | 0.033368 | 0 | 0
2006-10-18 22:00 | 1.2297 | 0 | 0 | 0.9636 | 0.23271 | 100 | 0 | 100 | 1.4704 | 96.6679 | 0.64511 | 0.033368 | 0 | 0
2006-10-18 23:00 | 0.97004 | 0 | 0 | 0.98655 | 0 | 0 | 0.016507 | 0 | 1.4538 | 96.6679 | 0.64511 | 0 | 0 | 0
2006-10-19 | 0.27681 | 0.36821 | 0 | 1.0126 | 0 | 0 | 0.36759 | 0 | 1.0862 | 96.6679 | 0.64511 | 0 | 0 | 0
2006-10-19 01:00 | 0.00018422 | 0.67254 | 0 | 1.0403 | 0 | 0 | 0.36759 | 0 | 0.71862 | 96.6679 | 0.64511 | 0 | 0 | 0
2006-10-19 02:00 | 0 | 0.67193 | 0 | 1.0395 | 0 | 100 | 0.36759 | 100 | 0.35102 | 96.6679 | 0.64511 | 0 | 0 | 0
2006-10-19 03:00 | 0 | 0.65425 | 0 | 1.0053 | 0 | 100 | 0.35101 | 100 | 0 | 96.6679 | 0.64511 | 0 | 0 | 0
2006-10-19 04:00 | 0 | 0.94958 | 0 | 0.94958 | 0 | 100 | 0 | 100 | 0 | 96.6679 | 0.6451 | 0 | 0 | 0
2006-10-19 05:00 | 0 | 0.88364 | 0 | 0.88364 | 0 | 0 | 0 | 0 | 0 | 96.6679 | 0.6451 | 0 | 0 | 0
2006-10-19 06:00 | 0 | 0.8259 | 0 | 0.8259 | 0 | 0 | 0 | 0 | 0 | 96.6679 | 0.6451 | 0 | 0 | 0
2006-10-19 07:00 | 0 | 0.7923 | 0 | 0.7923 | 0 | 0 | 0 | 0 | 0 | 96.6679 | 0.6451 | 0 | 0 | 0
2006-10-19 08:00 | 0 | 0.77161 | 0 | 0.77161 | 0 | 0 | 0 | 0 | 0 | 96.6679 | 0.6451 | 0 | 0 | 0
2006-10-19 09:00 | 0 | 0.76006 | 0 | 0.76006 | 0 | 100 | 0 | 100 | 0 | 96.6679 | 0.6451 | 0 | 0 | 0
2006-10-19 10:00 | 0 | 0.76328 | 0 | 0.76328 | 0 | 100 | 0 | 100 | 0 | 96.6679 | 0.6451 | 0 | 0 | 0
2006-10-19 11:00 | 0 | 0.79035 | 0 | 0.79035 | 0 | 100 | 0 | 100 | 0 | 96.6679 | 0.6451 | 0 | 0 | 0
2006-10-19 12:00 | 0 | 0.84691 | 0 | 0.84691 | 0 | 100 | 0 | 100 | 0 | 96.6679 | 0.6451 | 0 | 0 | 0
2006-10-19 13:00 | 0.00033661 | 0.9235 | 0 | 0.92384 | 0 | 0 | 0 | 0 | 0 | 96.6679 | 0.64509 | 0 | 0 | 0
2006-10-19 14:00 | 0.37956 | 0.57839 | 0 | 0.95795 | 0 | 0 | 0 | 0 | 0 | 96.6679 | 0.64509 | 0 | 0 | 0
2006-10-19 15:00 | 1.1532 | 0 | 0 | 0.95365 | 0.16617 | 0 | 0 | 0 | 0.14291 | 96.6679 | 0.66178 | 0.033368 | 0 | 0
2006-10-19 16:00 | 1.1524 | 0 | 0 | 0.95063 | 0.16841 | 0 | 0 | 0 | 0.28774 | 96.6679 | 0.67846 | 0.033368 | 0 | 0
2006-10-19 17:00 | 1.2648 | 0 | 0 | 0.94577 | 0.28567 | 100 | 0 | 100 | 0.53341 | 96.6679 | 0.69514 | 0.033368 | 0 | 0
2006-10-19 18:00 | 1.2143 | 0 | 0 | 0.94327 | 0.23771 | 100 | 0 | 100 | 0.73783 | 96.6679 | 0.71182 | 0.033368 | 0 | 0
2006-10-19 19:00 | 1.1836 | 0 | 0 | 0.94449 | 0.20576 | 100 | 0 | 100 | 0.91478 | 96.6679 | 0.72851 | 0.033368 | 0 | 0
2006-10-19 20:00 | 1.1988 | 0 | 0 | 0.95462 | 0.21079 | 0 | 0 | 0 | 1.096 | 96.6679 | 0.74519 | 0.033368 | 0 | 0
2006-10-19 21:00 | 1.2259 | 0 | 0 | 0.96809 | 0.22444 | 0 | 0 | 0 | 1.289 | 96.6679 | 0.76187 | 0.033368 | 0 | 0
2006-10-19 22:00 | 1.2263 | 0 | 0 | 0.9821 | 0.21085 | 100 | 0 | 100 | 1.4704 | 96.6679 | 0.77855 | 0.033368 | 0 | 0
2006-10-19 23:00 | 0.97482 | 0 | 0 | 1.0059 | 0 | 0 | 0.031107 | 0 | 1.4392 | 96.6679 | 0.77855 | 0 | 0 | 0
2006-10-20 | 0.23787 | 0.4169 | 0 | 1.0224 | 0 | 100 | 0.36759 | 100 | 1.0716 | 96.6679 | 0.77855 | 0 | 0 | 0
2006-10-20 01:00 | 0.00014243 | 0.6688 | 0 | 1.0365 | 0 | 100 | 0.36759 | 100 | 0.70402 | 96.6679 | 0.77855 | 0 | 0 | 0
2006-10-20 02:00 | 0 | 0.65639 | 0 | 1.024 | 0 | 0 | 0.36759 | 0 | 0.33642 | 96.6679 | 0.77855 | 0 | 0 | 0
2006-10-20 03:00 | 0 | 0.65584 | 0 | 0.99225 | 0 | 0 | 0.33641 | 0 | 0 | 96.6679 | 0.77855 | 0 | 0 | 0
2006-10-20 04:00 | 0 | 0.94471 | 0 | 0.94471 | 0 | 0 | 0 | 0 | 0 | 96.6679 | 0.77855 | 0 | 0 | 0
2006-10-20 05:00 | 0 | 0.89167 | 0 | 0.89167 | 0 | 0 | 0 | 0 | 0 | 96.6679 | 0.77855 | 0 | 0 | 0
2006-10-20 06:00 | 0 | 0.8381 | 0 | 0.8381 | 0 | 0 | 0 | 0 | 0 | 96.6679 | 0.77854 | 0 | 0 | 0
2006-10-20 07:00 | 0 | 0.79871 | 0 | 0.79871 | 0 | 0 | 0 | 0 | 0 | 96.6679 | 0.77854 | 0 | 0 | 0
2006-10-20 08:00 | 0 | 0.77431 | 0 | 0.77431 | 0 | 0 | 0 | 0 | 0 | 96.6679 | 0.77854 | 0 | 0 | 0
2006-10-20 09:00 | 0 | 0.75763 | 0 | 0.75763 | 0 | 0 | 0 | 0 | 0 | 96.6679 | 0.77854 | 0 | 0 | 0
2006-10-20 10:00 | 0 | 0.75024 | 0 | 0.75024 | 0 | 0 | 0 | 0 | 0 | 96.6679 | 0.77854 | 0 | 0 | 0
2006-10-20 11:00 | 0 | 0.75995 | 0 | 0.75995 | 0 | 100 | 0 | 100 | 0 | 96.6679 | 0.77854 | 0 | 0 | 0
2006-10-20 12:00 | 0 | 0.78568 | 0 | 0.78568 | 0 | 100 | 0 | 100 | 0 | 96.6679 | 0.77854 | 0 | 0 | 0
2006-10-20 13:00 | 0.0002489 | 0.82306 | 0 | 0.82331 | 0 | 100 | 0 | 100 | 0 | 96.6679 | 0.77854 | 0 | 0 | 0
2006-10-20 14:00 | 0.36864 | 0.48312 | 0 | 0.85176 | 0 | 0 | 0 | 0 | 0 | 96.6679 | 0.77853 | 0 | 0 | 0
2006-10-20 15:00 | 1.102 | 0 | 0 | 0.8712 | 0.19739 | 0 | 0 | 0 | 0.16975 | 96.6679 | 0.79522 | 0.033368 | 0 | 0
2006-10-20 16:00 | 1.0789 | 0 | 0 | 0.887 | 0.15858 | 100 | 0 | 100 | 0.30613 | 96.6679 | 0.8119 | 0.033368 | 0 | 0
2006-10-20 17:00 | 1.2253 | 0 | 0 | 0.89252 | 0.2994 | 100 | 0 | 100 | 0.56361 | 96.6679 | 0.82858 | 0.033368 | 0 | 0
2006-10-20 18:00 | 1.1733 | 0 | 0 | 0.89362 | 0.24633 | 100 | 0 | 100 | 0.77545 | 96.6679 | 0.84526 | 0.033368 | 0 | 0
2006-10-20 19:00 | 1.142 | 0 | 0 | 0.89361 | 0.215 | 100 | 0 | 100 | 0.96033 | 96.6679 | 0.86195 | 0.033368 | 0 | 0
2006-10-20 20:00 | 1.1501 | 0 | 0 | 0.90421 | 0.21251 | 0 | 0 | 0 | 1.1431 | 96.6679 | 0.87863 | 0.033368 | 0 | 0
2006-10-20 21:00 | 1.1662 | 0 | 0 | 0.9181 | 0.21471 | 0 | 0 | 0 | 1.3277 | 96.6679 | 0.89531 | 0.033368 | 0 | 0
2006-10-20 22:00 | 1.1374 | 0 | 0 | 0.93815 | 0.16589 | 100 | 0 | 100 | 1.4704 | 96.6679 | 0.91199 | 0.033368 | 0 | 0
2006-10-20 23:00 | 0.87087 | 0 | 0 | 0.9624 | 0 | 0 | 0.09153 | 0 | 1.3788 | 96.6679 | 0.91199 | 0 | 0 | 0
2006-10-21 | 0.21676 | 0.40186 | 0 | 0.98622 | 0 | 0 | 0.36759 | 0 | 1.0112 | 96.6679 | 0.91199 | 0 | 0 | 0
2006-10-21 01:00 | 0.00010331 | 0.6426 | 0 | 1.0103 | 0 | 0 | 0.36759 | 0 | 0.6436 | 96.6679 | 0.91199 | 0 | 0 | 0
2006-10-21 02:00 | 0 | 0.63451 | 0 | 1.0021 | 0 | 0 | 0.36759 | 0 | 0.276 | 96.6679 | 0.91199 | 0 | 0 | 0
2006-10-21 03:00 | 0 | 0.69392 | 0 | 0.96991 | 0 | 0 | 0.27599 | 0 | 0 | 96.6679 | 0.91199 | 0 | 0 | 0
2006-10-21 04:00 | 0 | 0.92925 | 0 | 0.92925 | 0 | 0 | 0 | 0 | 0 | 96.6679 | 0.91198 | 0 | 0 | 0
2006-10-21 05:00 | 0 | 0.8783 | 0 | 0.8783 | 0 | 100 | 0 | 100 | 0 | 96.6679 | 0.91198 | 0 | 0 | 0
2006-10-21 06:00 | 0 | 0.83015 | 0 | 0.83015 | 0 | 100 | 0 | 100 | 0 | 96.6679 | 0.91198 | 0 | 0 | 0
2006-10-21 07:00 | 0 | 0.79502 | 0 | 0.79502 | 0 | 0 | 0 | 0 | 0 | 96.6679 | 0.91198 | 0 | 0 | 0
2006-10-21 08:00 | 0 | 0.77226 | 0 | 0.77226 | 0 | 0 | 0 | 0 | 0 | 96.6679 | 0.91198 | 0 | 0 | 0
2006-10-21 09:00 | 0 | 0.7596 | 0 | 0.7596 | 0 | 0 | 0 | 0 | 0 | 96.6679 | 0.91198 | 0 | 0 | 0
2006-10-21 10:00 | 0 | 0.75226 | 0 | 0.75226 | 0 | 100 | 0 | 100 | 0 | 96.6679 | 0.91198 | 0 | 0 | 0
2006-10-21 11:00 | 0 | 0.75621 | 0 | 0.75621 | 0 | 0 | 0 | 0 | 0 | 96.6679 | 0.91197 | 0 | 0 | 0
2006-10-21 12:00 | 0 | 0.77448 | 0 | 0.77448 | 0 | 100 | 0 | 100 | 0 | 96.6679 | 0.91197 | 0 | 0 | 0
2006-10-21 13:00 | 0.00018211 | 0.80146 | 0 | 0.80164 | 0 | 0 | 0 | 0 | 0 | 96.6679 | 0.91197 | 0 | 0 | 0
2006-10-21 14:00 | 0.32988 | 0.49624 | 0 | 0.82613 | 0 | 0 | 0 | 0 | 0 | 96.6679 | 0.91197 | 0 | 0 | 0
2006-10-21 15:00 | 0.87704 | 0 | 0 | 0.84367 | 0 | 0 | 0 | 0 | 0 | 96.6679 | 0.92865 | 0.033368 | 0 | 0
2006-10-21 16:00 | 1.2587 | 0 | 0 | 0.85773 | 0.36759 | 100 | 0 | 100 | 0.31613 | 96.6679 | 0.94533 | 0.033368 | 0 | 0
2006-10-21 17:00 | 0.89829 | 0 | 0 | 0.86492 | 0 | 0 | 0 | 0 | 0.31612 | 96.6679 | 0.96202 | 0.033368 | 0 | 0
2006-10-21 18:00 | 1.2034 | 0 | 0 | 0.86728 | 0.30277 | 100 | 0 | 100 | 0.5765 | 96.6679 | 0.9787 | 0.033368 | 0 | 0
2006-10-21 19:00 | 1.1708 | 0 | 0 | 0.87007 | 0.2674 | 0 | 0 | 0 | 0.80646 | 96.6679 | 0.99538 | 0.033368 | 0 | 0
2006-10-21 20:00 | 1.1812 | 0 | 0 | 0.88129 | 0.26653 | 0 | 0 | 0 | 1.0357 | 96.6679 | 1.0121 | 0.033368 | 0 | 0
2006-10-21 21:00 | 1.2026 | 0 | 0 | 0.89401 | 0.27526 | 0 | 0 | 0 | 1.2724 | 96.6679 | 1.0287 | 0.033368 | 0 | 0
2006-10-21 22:00 | 1.1788 | 0 | 0 | 0.91518 | 0.23023 | 0 | 0 | 0 | 1.4704 | 96.6679 | 1.0454 | 0.033368 | 0 | 0
2006-10-21 23:00 | 0.91478 | 0 | 0 | 0.94571 | 0 | 0 | 0.030926 | 0 | 1.4394 | 96.6679 | 1.0454 | 0 | 0 | 0
2006-10-22 | 0.2342 | 0.37896 | 0 | 0.98075 | 0 | 100 | 0.36759 | 100 | 1.0718 | 96.6679 | 1.0454 | 0 | 0 | 0
2006-10-22 01:00 | 7.2338e-05 | 0.64875 | 0 | 1.0164 | 0 | 100 | 0.36759 | 100 | 0.7042 | 96.6679 | 1.0454 | 0 | 0 | 0
2006-10-22 02:00 | 0 | 0.72717 | 0 | 1.015 | 0 | 0 | 0.28779 | 0 | 0.41639 | 96.6679 | 1.0454 | 0 | 0 | 0
2006-10-22 03:00 | 0 | 0.8584 | 0 | 0.97812 | 0 | 0 | 0.11972 | 0 | 0.29667 | 96.6679 | 1.0454 | 0 | 0 | 0
2006-10-22 04:00 | 0 | 0.79643 | 0 | 0.92672 | 0 | 100 | 0.13029 | 100 | 0.16637 | 96.6679 | 1.0454 | 0 | 0 | 0
2006-10-22 05:00 | 0 | 0.7685 | 0 | 0.86429 | 0 | 100 | 0.095788 | 100 | 0.070582 | 96.6679 | 1.0454 | 0 | 0 | 0
2006-10-22 06:00 | 0 | 0.78972 | 0 | 0.80963 | 0 | 0 | 0.019918 | 0 | 0.050663 | 96.6679 | 1.0454 | 0 | 0 | 0
2006-10-22 07:00 | 0 | 0.77449 | 0 | 0.77449 | 0 | 100 | 0 | 100 | 0.050662 | 96.6679 | 1.0454 | 0 | 0 | 0
2006-10-22 08:00 | 0 | 0.75386 | 0 | 0.75386 | 0 | 100 | 0 | 100 | 0.050662 | 96.6679 | 1.0454 | 0 | 0 | 0
2006-10-22 09:00 | 0 | 0.74378 | 0 | 0.74378 | 0 | 100 | 0 | 100 | 0.050661 | 96.6679 | 1.0454 | 0 | 0 | 0
2006-10-22 10:00 | 0 | 0.75047 | 0 | 0.75047 | 0 | 0 | 0 | 0 | 0.05066 | 96.6679 | 1.0454 | 0 | 0 | 0
2006-10-22 11:00 | 0 | 0.78128 | 0 | 0.78128 | 0 | 100 | 0 | 100 | 0.05066 | 96.6679 | 1.0454 | 0 | 0 | 0
2006-10-22 12:00 | 0 | 0.84571 | 0 | 0.84571 | 0 | 0 | 0 | 0 | 0.050659 | 96.6679 | 1.0454 | 0 | 0 | 0
2006-10-22 13:00 | 0.00016302 | 0.87827 | 0 | 0.9291 | 0 | 100 | 0.050658 | 100 | 0 | 96.6679 | 1.0454 | 0 | 0 | 0
2006-10-22 14:00 | 0.32751 | 0.64391 | 0 | 0.97142 | 0 | 100 | 0 | 100 | 0 | 96.6679 | 1.0454 | 0 | 0 | 0
2006-10-22 15:00 | 1.1906 | 0 | 0 | 0.97008 | 0.18714 | 100 | 0 | 100 | 0.16094 | 96.6679 | 1.0621 | 0.033368 | 0 | 0
2006-10-22 16:00 | 1.2466 | 0 | 0 | 0.96457 | 0.24868 | 0 | 0 | 0 | 0.3748 | 96.6679 | 1.0788 | 0.033368 | 0 | 0
2006-10-22 17:00 | 1.2644 | 0 | 0 | 0.95818 | 0.27287 | 100 | 0 | 100 | 0.60946 | 96.6679 | 1.0954 | 0.033368 | 0 | 0
2006-10-22 18:00 | 1.2163 | 0 | 0 | 0.95931 | 0.22366 | 100 | 0 | 100 | 0.8018 | 96.6679 | 1.1121 | 0.033368 | 0 | 0
2006-10-22 19:00 | 1.1867 | 0 | 0 | 0.95788 | 0.19541 | 0 | 0 | 0 | 0.96984 | 96.6679 | 1.1288 | 0.033368 | 0 | 0
2006-10-22 20:00 | 1.2026 | 0 | 0 | 0.97275 | 0.19645 | 0 | 0 | 0 | 1.1388 | 96.6679 | 1.1455 | 0.033368 | 0 | 0
2006-10-22 21:00 | 1.2331 | 0 | 0 | 0.98434 | 0.21541 | 0 | 0 | 0 | 1.324 | 96.6679 | 1.1622 | 0.033368 | 0 | 0
2006-10-22 22:00 | 1.2068 | 0 | 0 | 1.0033 | 0.17019 | 0 | 0 | 0 | 1.4704 | 96.6679 | 1.1789 | 0.033368 | 0 | 0
2006-10-22 23:00 | 0.90786 | 0 | 0 | 1.0204 | 0 | 0 | 0.1125 | 0 | 1.3578 | 96.6679 | 1.1789 | 0 | 0 | 0
2006-10-23 | 0.22218 | 0.44865 | 0 | 1.0384 | 0 | 0 | 0.36759 | 0 | 0.99023 | 96.6679 | 1.1789 | 0 | 0 | 0
2006-10-23 01:00 | 5.5897e-05 | 0.70694 | 0 | 1.0746 | 0 | 100 | 0.36759 | 100 | 0.62263 | 96.6679 | 1.1788 | 0 | 0 | 0
2006-10-23 02:00 | 0 | 0.69853 | 0 | 1.0661 | 0 | 100 | 0.36759 | 100 | 0.25503 | 96.6679 | 1.1788 | 0 | 0 | 0
2006-10-23 03:00 | 0 | 0.77003 | 0 | 1.0251 | 0 | 100 | 0.25503 | 100 | 0 | 96.6679 | 1.1788 | 0 | 0 | 0
2006-10-23 04:00 | 0 | 0.96608 | 0 | 0.96608 | 0 | 0 | 0 | 0 | 0 | 96.6679 | 1.1788 | 0 | 0 | 0
2006-10-23 05:00 | 0 | 0.89657 | 0 | 0.89657 | 0 | 0 | 0 | 0 | 0 | 96.6679 | 1.1788 | 0 | 0 | 0
2006-10-23 06:00 | 0 | 0.83609 | 0 | 0.83609 | 0 | 100 | 0 | 100 | 0 | 96.6679 | 1.1788 | 0 | 0 | 0
2006-10-23 07:00 | 0 | 0.79803 | 0 | 0.79803 | 0 | 100 | 0 | 100 | 0 | 96.6679 | 1.1788 | 0 | 0 | 0
2006-10-23 08:00 | 0 | 0.77546 | 0 | 0.77546 | 0 | 0 | 0 | 0 | 0 | 96.6679 | 1.1788 | 0 | 0 | 0
2006-10-23 09:00 | 0 | 0.76398 | 0 | 0.76398 | 0 | 0 | 0 | 0 | 0 | 96.6679 | 1.1788 | 0 | 0 | 0
2006-10-23 10:00 | 0 | 0.77056 | 0 | 0.77056 | 0 | 0 | 0 | 0 | 0 | 96.6679 | 1.1788 | 0 | 0 | 0
2006-10-23 11:00 | 0 | 0.79643 | 0 | 0.79643 | 0 | 0 | 0 | 0 | 0 | 96.6679 | 1.1788 | 0 | 0 | 0
2006-10-23 12:00 | 0 | 0.86093 | 0 | 0.86093 | 0 | 100 | 0 | 100 | 0 | 96.6679 | 1.1788 | 0 | 0 | 0
2006-10-23 13:00 | 0.00012391 | 0.94381 | 0 | 0.94394 | 0 | 0 | 0 | 0 | 0 | 96.6679 | 1.1788 | 0 | 0 | 0
2006-10-23 14:00 | 0.35831 | 0.62583 | 0 | 0.98414 | 0 | 0 | 0 | 0 | 0 | 96.6679 | 1.1788 | 0 | 0 | 0
2006-10-23 15:00 | 1.114 | 0 | 0 | 0.9797 | 0.10096 | 100 | 0 | 100 | 0.086823 | 96.6679 | 1.1955 | 0.033368 | 0 | 0
2006-10-23 16:00 | 1.2265 | 0 | 0 | 0.9718 | 0.22131 | 100 | 0 | 100 | 0.27715 | 96.6679 | 1.2122 | 0.033368 | 0 | 0
2006-10-23 17:00 | 1.2085 | 0 | 0 | 0.96727 | 0.20785 | 0 | 0 | 0 | 0.4559 | 96.6679 | 1.2289 | 0.033368 | 0 | 0
2006-10-23 18:00 | 1.1544 | 0 | 0 | 0.97031 | 0.15073 | 100 | 0 | 100 | 0.58552 | 96.6679 | 1.2456 | 0.033368 | 0 | 0
2006-10-23 19:00 | 1.1184 | 0 | 0 | 0.97336 | 0.11162 | 100 | 0 | 100 | 0.68151 | 96.6679 | 1.2622 | 0.033368 | 0 | 0
2006-10-23 20:00 | 1.1219 | 0 | 0 | 0.98661 | 0.10197 | 0 | 0 | 0 | 0.76919 | 96.6679 | 1.2789 | 0.033368 | 0 | 0
2006-10-23 21:00 | 1.1245 | 0 | 0 | 0.99526 | 0.095921 | 0 | 0 | 0 | 0.85167 | 96.6679 | 1.2956 | 0.033368 | 0 | 0
2006-10-23 22:00 | 1.0565 | 0 | 0 | 1.0025 | 0.020601 | 0 | 0 | 0 | 0.86937 | 96.6679 | 1.3123 | 0.033368 | 0 | 0
2006-10-23 23:00 | 0.75073 | 0 | 0 | 1.0189 | 0 | 0 | 0.26815 | 0 | 0.60122 | 96.6679 | 1.3123 | 0 | 0 | 0
2006-10-24 | 0.18113 | 0.495 | 0 | 1.0437 | 0 | 0 | 0.36759 | 0 | 0.23362 | 96.6679 | 1.3123 | 0 | 0 | 0
2006-10-24 01:00 | 3.4957e-05 | 0.83839 | 0 | 1.072 | 0 | 0 | 0.23362 | 0 | 0 | 96.6679 | 1.3123 | 0 | 0 | 0
2006-10-24 02:00 | 0 | 1.0638 | 0 | 1.0638 | 0 | 0 | 0 | 0 | 0 | 96.6679 | 1.3123 | 0 | 0 | 0
2006-10-24 03:00 | 0 | 1.0228 | 0 | 1.0228 | 0 | 100 | 0 | 100 | 0 | 96.6679 | 1.3123 | 0 | 0 | 0
2006-10-24 04:00 | 0 | 0.96322 | 0 | 0.96322 | 0 | 100 | 0 | 100 | 0 | 96.6679 | 1.3123 | 0 | 0 | 0
2006-10-24 05:00 | 0 | 0.89653 | 0 | 0.89653 | 0 | 100 | 0 | 100 | 0 | 96.6679 | 1.3123 | 0 | 0 | 0
2006-10-24 06:00 | 0 | 0.83686 | 0 | 0.83686 | 0 | 100 | 0 | 100 | 0 | 96.6679 | 1.3123 | 0 | 0 | 0
2006-10-24 07:00 | 0 | 0.80011 | 0 | 0.80011 | 0 | 0 | 0 | 0 | 0 | 96.6679 | 1.3123 | 0 | 0 | 0
2006-10-24 08:00 | 0 | 0.77503 | 0 | 0.77503 | 0 | 0 | 0 | 0 | 0 | 96.6679 | 1.3123 | 0 | 0 | 0
2006-10-24 09:00 | 0 | 0.76301 | 0 | 0.76301 | 0 | 0 | 0 | 0 | 0 | 96.6679 | 1.3123 | 0 | 0 | 0
2006-10-24 10:00 | 0 | 0.7636 | 0 | 0.7636 | 0 | 100 | 0 | 100 | 0 | 96.6679 | 1.3123 | 0 | 0 | 0
2006-10-24 11:00 | 0 | 0.79069 | 0 | 0.79069 | 0 | 100 | 0 | 100 | 0 | 96.6679 | 1.3122 | 0 | 0 | 0
2006-10-24 12:00 | 0 | 0.85384 | 0 | 0.85384 | 0 | 100 | 0 | 100 | 0 | 96.6679 | 1.3122 | 0 | 0 | 0
2006-10-24 13:00 | 4.361e-05 | 0.93302 | 0 | 0.93306 | 0 | 100 | 0 | 100 | 0 | 96.6679 | 1.3122 | 0 | 0 | 0
2006-10-24 14:00 | 0.12623 | 0.84356 | 0 | 0.96979 | 0 | 0 | 0 | 0 | 0 | 96.6679 | 1.3122 | 0 | 0 | 0
2006-10-24 15:00 | 0.68138 | 0.28133 | 0 | 0.9627 | 0 | 0 | 0 | 0 | 0 | 96.6679 | 1.3122 | 0 | 0 | 0
2006-10-24 16:00 | 0.86568 | 0.090281 | 0 | 0.95596 | 0 | 0 | 0 | 0 | 0 | 96.6679 | 1.3122 | 0 | 0 | 0
2006-10-24 17:00 | 0.9114 | 0.037564 | 0 | 0.94897 | 0 | 0 | 0 | 0 | 0 | 96.6679 | 1.3122 | 0 | 0 | 0
2006-10-24 18:00 | 0.90541 | 0.043026 | 0 | 0.94844 | 0 | 100 | 0 | 100 | 0 | 96.6679 | 1.3122 | 0 | 0 | 0
2006-10-24 19:00 | 0.88725 | 0.065249 | 0 | 0.9525 | 0 | 100 | 0 | 100 | 0 | 96.6679 | 1.3122 | 0 | 0 | 0
2006-10-24 20:00 | 0.87599 | 0.088443 | 0 | 0.96443 | 0 | 100 | 0 | 100 | 0 | 96.6679 | 1.3122 | 0 | 0 | 0
2006-10-24 21:00 | 0.8571 | 0.11829 | 0 | 0.97539 | 0 | 100 | 0 | 100 | 0 | 96.6679 | 1.3122 | 0 | 0 | 0
2006-10-24 22:00 | 0.79516 | 0.19906 | 0 | 0.99422 | 0 | 0 | 0 | 0 | 0 | 96.6679 | 1.3122 | 0 | 0 | 0
2006-10-24 23:00 | 0.58544 | 0.42954 | 0 | 1.015 | 0 | 0 | 0 | 0 | 0 | 96.6679 | 1.3122 | 0 | 0 | 0
2006-10-25 | 0.20382 | 0.83742 | 0 | 1.0412 | 0 | 100 | 0 | 100 | 0 | 96.6679 | 1.3122 | 0 | 0 | 0
2006-10-25 01:00 | 3.6515e-05 | 1.0697 | 0 | 1.0697 | 0 | 0 | 0 | 0 | 0 | 96.6679 | 1.3122 | 0 | 0 | 0
2006-10-25 02:00 | 0 | 1.06 | 0 | 1.06 | 0 | 0 | 0 | 0 | 0 | 96.6679 | 1.3122 | 0 | 0 | 0
2006-10-25 03:00 | 0 | 1.0227 | 0 | 1.0227 | 0 | 100 | 0 | 100 | 0 | 96.6679 | 1.3122 | 0 | 0 | 0
2006-10-25 04:00 | 0 | 0.96506 | 0 | 0.96506 | 0 | 0 | 0 | 0 | 0 | 96.6679 | 1.3122 | 0 | 0 | 0
2006-10-25 05:00 | 0 | 0.89601 | 0 | 0.89601 | 0 | 100 | 0 | 100 | 0 | 96.6679 | 1.3122 | 0 | 0 | 0
2006-10-25 06:00 | 0 | 0.83704 | 0 | 0.83704 | 0 | 0 | 0 | 0 | 0 | 96.6679 | 1.3122 | 0 | 0 | 0
2006-10-25 07:00 | 0 | 0.80039 | 0 | 0.80039 | 0 | 0 | 0 | 0 | 0 | 96.6679 | 1.3122 | 0 | 0 | 0
2006-10-25 08:00 | 0 | 0.77515 | 0 | 0.77515 | 0 | 0 | 0 | 0 | 0 | 96.6679 | 1.3122 | 0 | 0 | 0
2006-10-25 09:00 | 0 | 0.76574 | 0 | 0.76574 | 0 | 0 | 0 | 0 | 0 | 96.6679 | 1.3122 | 0 | 0 | 0
2006-10-25 10:00 | 0 | 0.76446 | 0 | 0.76446 | 0 | 100 | 0 | 100 | 0 | 96.6679 | 1.3122 | 0 | 0 | 0
2006-10-25 11:00 | 0 | 0.7916 | 0 | 0.7916 | 0 | 100 | 0 | 100 | 0 | 96.6679 | 1.3122 | 0 | 0 | 0
2006-10-25 12:00 | 0 | 0.85256 | 0 | 0.85256 | 0 | 100 | 0 | 100 | 0 | 96.6679 | 1.3122 | 0 | 0 | 0
2006-10-25 13:00 | 7.3895e-05 | 0.9319 | 0 | 0.93197 | 0 | 0 | 0 | 0 | 0 | 96.6679 | 1.3122 | 0 | 0 | 0
2006-10-25 14:00 | 0.20292 | 0.76562 | 0 | 0.96854 | 0 | 0 | 0 | 0 | 0 | 96.6679 | 1.3122 | 0 | 0 | 0
2006-10-25 15:00 | 0.79835 | 0.16358 | 0 | 0.96194 | 0 | 0 | 0 | 0 | 0 | 96.6679 | 1.3122 | 0 | 0 | 0
2006-10-25 16:00 | 1.0751 | 0 | 0 | 0.95588 | 0.085866 | 100 | 0 | 100 | 0.073845 | 96.6679 | 1.3289 | 0.033368 | 0 | 0
2006-10-25 17:00 | 1.1079 | 0 | 0 | 0.95298 | 0.12154 | 0 | 0 | 0 | 0.17837 | 96.6679 | 1.3456 | 0.033368 | 0 | 0
2006-10-25 18:00 | 1.0839 | 0 | 0 | 0.95442 | 0.096119 | 100 | 0 | 100 | 0.26103 | 96.6679 | 1.3622 | 0.033368 | 0 | 0
2006-10-25 19:00 | 1.0586 | 0 | 0 | 0.96306 | 0.0622 | 100 | 0 | 100 | 0.31452 | 96.6679 | 1.3789 | 0.033368 | 0 | 0
2006-10-25 20:00 | 1.0637 | 0 | 0 | 0.97982 | 0.050533 | 100 | 0 | 100 | 0.35797 | 96.6679 | 1.3956 | 0.033368 | 0 | 0
2006-10-25 21:00 | 1.0681 | 0 | 0 | 0.99098 | 0.043769 | 0 | 0 | 0 | 0.39561 | 96.6679 | 1.4123 | 0.033368 | 0 | 0
2006-10-25 22:00 | 1.0091 | 0 | 0 | 1.0096 | 0 | 0 | 0.00054124 | 0 | 0.39506 | 96.6679 | 1.4123 | 0 | 0 | 0
2006-10-25 23:00 | 0.75774 | 0 | 0 | 1.0312 | 0 | 100 | 0.27343 | 100 | 0.12163 | 96.6679 | 1.4123 | 0 | 0 | 0
2006-10-26 | 0.21752 | 0.71451 | 0 | 1.0537 | 0 | 0 | 0.12162 | 0 | 0 | 96.6679 | 1.4123 | 0 | 0 | 0
2006-10-26 01:00 | 3.963e-05 | 1.0767 | 0 | 1.0767 | 0 | 0 | 0 | 0 | 0 | 96.6679 | 1.4123 | 0 | 0 | 0
2006-10-26 02:00 | 0 | 1.0641 | 0 | 1.0641 | 0 | 100 | 0 | 100 | 0 | 96.6679 | 1.4123 | 0 | 0 | 0
2006-10-26 03:00 | 0 | 1.023 | 0 | 1.023 | 0 | 100 | 0 | 100 | 0 | 96.6679 | 1.4123 | 0 | 0 | 0
2006-10-26 04:00 | 0 | 0.96503 | 0 | 0.96503 | 0 | 100 | 0 | 100 | 0 | 96.6679 | 1.4123 | 0 | 0 | 0
2006-10-26 05:00 | 0 | 0.89889 | 0 | 0.89889 | 0 | 0 | 0 | 0 | 0 | 96.6679 | 1.4123 | 0 | 0 | 0
2006-10-26 06:00 | 0 | 0.83983 | 0 | 0.83983 | 0 | 0 | 0 | 0 | 0 | 96.6679 | 1.4123 | 0 | 0 | 0
2006-10-26 07:00 | 0 | 0.80169 | 0 | 0.80169 | 0 | 100 | 0 | 100 | 0 | 96.6679 | 1.4123 | 0 | 0 | 0
2006-10-26 08:00 | 0 | 0.77779 | 0 | 0.77779 | 0 | 100 | 0 | 100 | 0 | 96.6679 | 1.4123 | 0 | 0 | 0
2006-10-26 09:00 | 0 | 0.76337 | 0 | 0.76337 | 0 | 100 | 0 | 100 | 0 | 96.6679 | 1.4122 | 0 | 0 | 0
2006-10-26 10:00 | 0 | 0.7626 | 0 | 0.7626 | 0 | 0 | 0 | 0 | 0 | 96.6679 | 1.4122 | 0 | 0 | 0
2006-10-26 11:00 | 0 | 0.78785 | 0 | 0.78785 | 0 | 0 | 0 | 0 | 0 | 96.6679 | 1.4122 | 0 | 0 | 0
2006-10-26 12:00 | 0 | 0.8446 | 0 | 0.8446 | 0 | 100 | 0 | 100 | 0 | 96.6679 | 1.4122 | 0 | 0 | 0
2006-10-26 13:00 | 4.9321e-05 | 0.91697 | 0 | 0.91702 | 0 | 0 | 0 | 0 | 0 | 96.6679 | 1.4122 | 0 | 0 | 0
2006-10-26 14:00 | 0.20465 | 0.74425 | 0 | 0.94889 | 0 | 0 | 0 | 0 | 0 | 96.6679 | 1.4122 | 0 | 0 | 0
2006-10-26 15:00 | 1.0134 | 0 | 0 | 0.94355 | 0.036461 | 100 | 0 | 100 | 0.031356 | 96.6679 | 1.4289 | 0.033368 | 0 | 0
2006-10-26 16:00 | 1.1784 | 0 | 0 | 0.94111 | 0.20392 | 100 | 0 | 100 | 0.20673 | 96.6679 | 1.4456 | 0.033368 | 0 | 0
2006-10-26 17:00 | 1.1596 | 0 | 0 | 0.94888 | 0.17738 | 0 | 0 | 0 | 0.35927 | 96.6679 | 1.4623 | 0.033368 | 0 | 0
2006-10-26 18:00 | 1.1316 | 0 | 0 | 0.95331 | 0.14496 | 100 | 0 | 100 | 0.48393 | 96.6679 | 1.479 | 0.033368 | 0 | 0
2006-10-26 19:00 | 1.1103 | 0 | 0 | 0.95949 | 0.11743 | 0 | 0 | 0 | 0.58491 | 96.6679 | 1.4956 | 0.033368 | 0 | 0
2006-10-26 20:00 | 1.1275 | 0 | 0 | 0.97421 | 0.11987 | 0 | 0 | 0 | 0.688 | 96.6679 | 1.5123 | 0.033368 | 0 | 0
2006-10-26 21:00 | 1.1544 | 0 | 0 | 0.99188 | 0.12917 | 100 | 0 | 100 | 0.79907 | 96.6679 | 1.529 | 0.033368 | 0 | 0
2006-10-26 22:00 | 1.1527 | 0 | 0 | 1.0072 | 0.11208 | 100 | 0 | 100 | 0.89545 | 96.6679 | 1.5457 | 0.033368 | 0 | 0
2006-10-26 23:00 | 0.85876 | 0 | 0 | 1.0267 | 0 | 0 | 0.16795 | 0 | 0.72749 | 96.6679 | 1.5457 | 0 | 0 | 0
2006-10-27 | 0.1953 | 0.47742 | 0 | 1.0403 | 0 | 100 | 0.36759 | 100 | 0.35989 | 96.6679 | 1.5457 | 0 | 0 | 0
2006-10-27 01:00 | 2.8727e-05 | 0.68752 | 0 | 1.0474 | 0 | 100 | 0.35989 | 100 | 0 | 96.6679 | 1.5457 | 0 | 0 | 0
2006-10-27 02:00 | 0 | 1.0248 | 0 | 1.0248 | 0 | 100 | 0 | 100 | 0 | 96.6679 | 1.5457 | 0 | 0 | 0
2006-10-27 03:00 | 0 | 0.99189 | 0 | 0.99189 | 0 | 0 | 0 | 0 | 0 | 96.6679 | 1.5457 | 0 | 0 | 0
2006-10-27 04:00 | 0 | 0.945 | 0 | 0.945 | 0 | 100 | 0 | 100 | 0 | 96.6679 | 1.5457 | 0 | 0 | 0
2006-10-27 05:00 | 0 | 0.89246 | 0 | 0.89246 | 0 | 100 | 0 | 100 | 0 | 96.6679 | 1.5457 | 0 | 0 | 0
2006-10-27 06:00 | 0 | 0.84007 | 0 | 0.84007 | 0 | 100 | 0 | 100 | 0 | 96.6679 | 1.5457 | 0 | 0 | 0
2006-10-27 07:00 | 0 | 0.80135 | 0 | 0.80135 | 0 | 0 | 0 | 0 | 0 | 96.6679 | 1.5457 | 0 | 0 | 0
2006-10-27 08:00 | 0 | 0.77407 | 0 | 0.77407 | 0 | 0 | 0 | 0 | 0 | 96.6679 | 1.5457 | 0 | 0 | 0
2006-10-27 09:00 | 0 | 0.75576 | 0 | 0.75576 | 0 | 100 | 0 | 100 | 0 | 96.6679 | 1.5457 | 0 | 0 | 0
2006-10-27 10:00 | 0 | 0.75112 | 0 | 0.75112 | 0 | 100 | 0 | 100 | 0 | 96.6679 | 1.5457 | 0 | 0 | 0
2006-10-27 11:00 | 0 | 0.76053 | 0 | 0.76053 | 0 | 0 | 0 | 0 | 0 | 96.6679 | 1.5457 | 0 | 0 | 0
2006-10-27 12:00 | 0 | 0.78395 | 0 | 0.78395 | 0 | 100 | 0 | 100 | 0 | 96.6679 | 1.5457 | 0 | 0 | 0
2006-10-27 13:00 | 7.2338e-05 | 0.81659 | 0 | 0.81666 | 0 | 100 | 0 | 100 | 0 | 96.6679 | 1.5456 | 0 | 0 | 0
2006-10-27 14:00 | 0.28328 | 0.56171 | 0 | 0.84499 | 0 | 100 | 0 | 100 | 0 | 96.6679 | 1.5456 | 0 | 0 | 0
2006-10-27 15:00 | 0.93907 | 0 | 0 | 0.86547 | 0.040232 | 100 | 0 | 100 | 0.034599 | 96.6679 | 1.5623 | 0.033368 | 0 | 0
2006-10-27 16:00 | 1.2795 | 0 | 0 | 0.8785 | 0.36759 | 100 | 0 | 100 | 0.35073 | 96.6679 | 1.579 | 0.033368 | 0 | 0
2006-10-27 17:00 | 1.2471 | 0 | 0 | 0.88474 | 0.32901 | 0 | 0 | 0 | 0.63367 | 96.6679 | 1.5957 | 0.033368 | 0 | 0
2006-10-27 18:00 | 1.1937 | 0 | 0 | 0.88866 | 0.27163 | 0 | 0 | 0 | 0.86726 | 96.6679 | 1.6124 | 0.033368 | 0 | 0
2006-10-27 19:00 | 1.164 | 0 | 0 | 0.89242 | 0.23819 | 100 | 0 | 100 | 1.0721 | 96.6679 | 1.6291 | 0.033368 | 0 | 0
2006-10-27 20:00 | 1.1802 | 0 | 0 | 0.9033 | 0.24352 | 0 | 0 | 0 | 1.2815 | 96.6679 | 1.6457 | 0.033368 | 0 | 0
2006-10-27 21:00 | 0.9591 | 0 | 0 | 0.92573 | 0 | 100 | 0 | 100 | 1.2815 | 96.6679 | 1.6624 | 0.033368 | 0 | 0
2006-10-27 22:00 | 1.2016 | 0 | 0 | 0.94857 | 0.21963 | 100 | 0 | 100 | 1.4704 | 96.6679 | 1.6791 | 0.033368 | 0 | 0
2006-10-27 23:00 | 0.8694 | 0 | 0 | 0.97574 | 0 | 0 | 0.10634 | 0 | 1.364 | 96.6679 | 1.6791 | 0 | 0 | 0
2006-10-28 | 0.1716 | 0.45976 | 0 | 0.99895 | 0 | 100 | 0.36759 | 100 | 0.99639 | 96.6679 | 1.6791 | 0 | 0 | 0
2006-10-28 01:00 | 2.3536e-05 | 0.64566 | 0 | 1.0133 | 0 | 0 | 0.36759 | 0 | 0.62879 | 96.6679 | 1.6791 | 0 | 0 | 0
2006-10-28 02:00 | 0 | 0.62742 | 0 | 0.99501 | 0 | 0 | 0.36759 | 0 | 0.26119 | 96.6679 | 1.6791 | 0 | 0 | 0
2006-10-28 03:00 | 0 | 0.69761 | 0 | 0.9588 | 0 | 100 | 0.26119 | 100 | 0 | 96.6679 | 1.6791 | 0 | 0 | 0
2006-10-28 04:00 | 0 | 0.9159 | 0 | 0.9159 | 0 | 0 | 0 | 0 | 0 | 96.6679 | 1.6791 | 0 | 0 | 0
2006-10-28 05:00 | 0 | 0.86836 | 0 | 0.86836 | 0 | 100 | 0 | 100 | 0 | 96.6679 | 1.6791 | 0 | 0 | 0
2006-10-28 06:00 | 0 | 0.81677 | 0 | 0.81677 | 0 | 100 | 0 | 100 | 0 | 96.6679 | 1.6791 | 0 | 0 | 0
2006-10-28 07:00 | 0 | 0.77924 | 0 | 0.77924 | 0 | 0 | 0 | 0 | 0 | 96.6679 | 1.6791 | 0 | 0 | 0
2006-10-28 08:00 | 0 | 0.75386 | 0 | 0.75386 | 0 | 100 | 0 | 100 | 0 | 96.6679 | 1.6791 | 0 | 0 | 0
2006-10-28 09:00 | 0 | 0.73965 | 0 | 0.73965 | 0 | 0 | 0 | 0 | 0 | 96.6679 | 1.6791 | 0 | 0 | 0
2006-10-28 10:00 | 0 | 0.73328 | 0 | 0.73328 | 0 | 100 | 0 | 100 | 0 | 96.6679 | 1.6791 | 0 | 0 | 0
2006-10-28 11:00 | 0 | 0.73861 | 0 | 0.73861 | 0 | 0 | 0 | 0 | 0 | 96.6679 | 1.6791 | 0 | 0 | 0
2006-10-28 12:00 | 0 | 0.7531 | 0 | 0.7531 | 0 | 100 | 0 | 100 | 0 | 96.6679 | 1.6791 | 0 | 0 | 0
2006-10-28 13:00 | 5.832e-05 | 0.77624 | 0 | 0.7763 | 0 | 0 | 0 | 0 | 0 | 96.6679 | 1.6791 | 0 | 0 | 0
2006-10-28 14:00 | 0.24461 | 0.55511 | 0 | 0.79972 | 0 | 100 | 0 | 100 | 0 | 96.6679 | 1.6791 | 0 | 0 | 0
2006-10-28 15:00 | 0.92433 | 0 | 0 | 0.81962 | 0.071342 | 0 | 0 | 0 | 0.061354 | 96.6679 | 1.6957 | 0.033368 | 0 | 0
2006-10-28 16:00 | 1.238 | 0 | 0 | 0.83705 | 0.36759 | 0 | 0 | 0 | 0.37748 | 96.6679 | 1.7124 | 0.033368 | 0 | 0
2006-10-28 17:00 | 1.2142 | 0 | 0 | 0.8466 | 0.33424 | 100 | 0 | 100 | 0.66492 | 96.6679 | 1.7291 | 0.033368 | 0 | 0
2006-10-28 18:00 | 1.1622 | 0 | 0 | 0.85875 | 0.27007 | 100 | 0 | 100 | 0.89717 | 96.6679 | 1.7458 | 0.033368 | 0 | 0
2006-10-28 19:00 | 1.1307 | 0 | 0 | 0.86687 | 0.23044 | 0 | 0 | 0 | 1.0953 | 96.6679 | 1.7625 | 0.033368 | 0 | 0
2006-10-28 20:00 | 1.1462 | 0 | 0 | 0.88562 | 0.22723 | 100 | 0 | 100 | 1.2907 | 96.6679 | 1.7791 | 0.033368 | 0 | 0
2006-10-28 21:00 | 0.93865 | 0 | 0 | 0.90528 | 0 | 100 | 0 | 100 | 1.2907 | 96.6679 | 1.7958 | 0.033368 | 0 | 0
2006-10-28 22:00 | 1.1712 | 0 | 0 | 0.92895 | 0.2089 | 100 | 0 | 100 | 1.4704 | 96.6679 | 1.8125 | 0.033368 | 0 | 0
2006-10-28 23:00 | 0.8461 | 0 | 0 | 0.95057 | 0 | 0 | 0.10448 | 0 | 1.3659 | 96.6679 | 1.8125 | 0 | 0 | 0
2006-10-29 | 0.14463 | 0.47149 | 0 | 0.98371 | 0 | 0 | 0.36759 | 0 | 0.99825 | 96.6679 | 1.8125 | 0 | 0 | 0
2006-10-29 01:00 | 1.4052e-05 | 0.65034 | 0 | 1.0179 | 0 | 100 | 0.36759 | 100 | 0.63065 | 96.6679 | 1.8125 | 0 | 0 | 0
2006-10-29 02:00 | 0 | 0.63973 | 0 | 1.0073 | 0 | 100 | 0.36759 | 100 | 0.26305 | 96.6679 | 1.8125 | 0 | 0 | 0
2006-10-29 03:00 | 0 | 0.7057 | 0 | 0.96875 | 0 | 0 | 0.26305 | 0 | 0 | 96.6679 | 1.8125 | 0 | 0 | 0
2006-10-29 04:00 | 0 | 0.91765 | 0 | 0.91765 | 0 | 0 | 0 | 0 | 0 | 96.6679 | 1.8125 | 0 | 0 | 0
2006-10-29 05:00 | 0 | 0.8563 | 0 | 0.8563 | 0 | 0 | 0 | 0 | 0 | 96.6679 | 1.8125 | 0 | 0 | 0
2006-10-29 06:00 | 0 | 0.80172 | 0 | 0.80172 | 0 | 0 | 0 | 0 | 0 | 96.6679 | 1.8125 | 0 | 0 | 0
2006-10-29 07:00 | 0 | 0.76637 | 0 | 0.76637 | 0 | 100 | 0 | 100 | 0 | 96.6679 | 1.8125 | 0 | 0 | 0
2006-10-29 08:00 | 0 | 0.74425 | 0 | 0.74425 | 0 | 100 | 0 | 100 | 0 | 96.6679 | 1.8125 | 0 | 0 | 0
2006-10-29 09:00 | 0 | 0.73478 | 0 | 0.73478 | 0 | 100 | 0 | 100 | 0 | 96.6679 | 1.8125 | 0 | 0 | 0
2006-10-29 10:00 | 0 | 0.74244 | 0 | 0.74244 | 0 | 100 | 0 | 100 | 0 | 96.6679 | 1.8125 | 0 | 0 | 0
2006-10-29 11:00 | 0 | 0.7714 | 0 | 0.7714 | 0 | 0 | 0 | 0 | 0 | 96.6679 | 1.8125 | 0 | 0 | 0
2006-10-29 12:00 | 0 | 0.83868 | 0 | 0.83868 | 0 | 0 | 0 | 0 | 0 | 96.6679 | 1.8125 | 0 | 0 | 0
2006-10-29 13:00 | 4.8629e-05 | 0.9221 | 0 | 0.92215 | 0 | 0 | 0 | 0 | 0 | 96.6679 | 1.8125 | 0 | 0 | 0
2006-10-29 14:00 | 0.2879 | 0.67737 | 0 | 0.96527 | 0 | 0 | 0 | 0 | 0 | 96.6679 | 1.8125 | 0 | 0 | 0
2006-10-29 15:00 | 0.94885 | 0.015239 | 0 | 0.96409 | 0 | 0 | 0 | 0 | 0 | 96.6679 | 1.8124 | 0 | 0 | 0
2006-10-29 16:00 | 1.1356 | 0 | 0 | 0.96252 | 0.13969 | 0 | 0 | 0 | 0.12013 | 96.6679 | 1.8291 | 0.033368 | 0 | 0
2006-10-29 17:00 | 1.1223 | 0 | 0 | 0.95912 | 0.12979 | 100 | 0 | 100 | 0.23175 | 96.6679 | 1.8458 | 0.033368 | 0 | 0
2006-10-29 18:00 | 1.0727 | 0 | 0 | 0.9589 | 0.080449 | 0 | 0 | 0 | 0.30094 | 96.6679 | 1.8625 | 0.033368 | 0 | 0
2006-10-29 19:00 | 1.0383 | 0 | 0 | 0.96553 | 0.039358 | 100 | 0 | 100 | 0.33478 | 96.6679 | 1.8792 | 0.033368 | 0 | 0
2006-10-29 20:00 | 1.0382 | 0 | 0 | 0.97795 | 0.026861 | 0 | 0 | 0 | 0.35787 | 96.6679 | 1.8959 | 0.033368 | 0 | 0
2006-10-29 21:00 | 1.039 | 0 | 0 | 0.98925 | 0.016423 | 0 | 0 | 0 | 0.37199 | 96.6679 | 1.9125 | 0.033368 | 0 | 0
2006-10-29 22:00 | 1.0121 | 0 | 0 | 1.0005 | 0 | 0 | 0 | 0 | 0.37199 | 96.6679 | 1.9183 | 0.011531 | 0 | 0
2006-10-29 23:00 | 0.75126 | 0.19379 | 0 | 1.0164 | 0 | 100 | 0.071403 | 100 | 0.30058 | 96.6679 | 1.9183 | 0 | 0 | 0
2006-10-30 | 0.14702 | 0.89804 | 0 | 1.0451 | 0 | 100 | 0 | 100 | 0.30058 | 96.6679 | 1.9183 | 0 | 0 | 0
2006-10-30 01:00 | 1.0695e-05 | 1.0791 | 0 | 1.0791 | 0 | 100 | 0 | 100 | 0.30057 | 96.6679 | 1.9183 | 0 | 0 | 0
2006-10-30 02:00 | 0 | 1.065 | 0 | 1.065 | 0 | 0 | 0 | 0 | 0.30057 | 96.6679 | 1.9183 | 0 | 0 | 0
2006-10-30 03:00 | 0 | 1.0286 | 0 | 1.0286 | 0 | 0 | 0 | 0 | 0.30056 | 96.6679 | 1.9183 | 0 | 0 | 0
2006-10-30 04:00 | 0 | 0.9697 | 0 | 0.9697 | 0 | 100 | 0 | 100 | 0.30056 | 96.6679 | 1.9183 | 0 | 0 | 0
2006-10-30 05:00 | 0 | 0.90184 | 0 | 0.90184 | 0 | 100 | 0 | 100 | 0.30056 | 96.6679 | 1.9183 | 0 | 0 | 0
2006-10-30 06:00 | 0 | 0.84273 | 0 | 0.84273 | 0 | 0 | 0 | 0 | 0.30055 | 96.6679 | 1.9183 | 0 | 0 | 0
2006-10-30 07:00 | 0 | 0.80452 | 0 | 0.80452 | 0 | 0 | 0 | 0 | 0.30055 | 96.6679 | 1.9183 | 0 | 0 | 0
2006-10-30 08:00 | 0 | 0.78043 | 0 | 0.78043 | 0 | 100 | 0 | 100 | 0.30054 | 96.6679 | 1.9183 | 0 | 0 | 0
2006-10-30 09:00 | 0 | 0.76802 | 0 | 0.76802 | 0 | 0 | 0 | 0 | 0.30054 | 96.6679 | 1.9183 | 0 | 0 | 0
2006-10-30 10:00 | 0 | 0.77273 | 0 | 0.77273 | 0 | 100 | 0 | 100 | 0.30053 | 96.6679 | 1.9183 | 0 | 0 | 0
2006-10-30 11:00 | 0 | 0.80106 | 0 | 0.80106 | 0 | 0 | 0 | 0 | 0.30053 | 96.6679 | 1.9183 | 0 | 0 | 0
2006-10-30 12:00 | 0 | 0.86545 | 0 | 0.86545 | 0 | 100 | 0 | 100 | 0.30053 | 96.6679 | 1.9182 | 0 | 0 | 0
2006-10-30 13:00 | 3.8072e-05 | 0.95298 | 0 | 0.95301 | 0 | 0 | 0 | 0 | 0.30052 | 96.6679 | 1.9182 | 0 | 0 | 0
2006-10-30 14:00 | 0.28815 | 0.70322 | 0 | 0.99137 | 0 | 100 | 0 | 100 | 0.30052 | 96.6679 | 1.9182 | 0 | 0 | 0
2006-10-30 15:00 | 1.0939 | 0 | 0 | 0.98325 | 0.077265 | 100 | 0 | 100 | 0.36696 | 96.6679 | 1.9349 | 0.033368 | 0 | 0
2006-10-30 16:00 | 1.25 | 0 | 0 | 0.97387 | 0.24272 | 0 | 0 | 0 | 0.57569 | 96.6679 | 1.9516 | 0.033368 | 0 | 0
2006-10-30 17:00 | 1.2133 | 0 | 0 | 0.97267 | 0.20728 | 0 | 0 | 0 | 0.75394 | 96.6679 | 1.9683 | 0.033368 | 0 | 0
2006-10-30 18:00 | 1.1654 | 0 | 0 | 0.96407 | 0.16798 | 0 | 0 | 0 | 0.8984 | 96.6679 | 1.985 | 0.033368 | 0 | 0
2006-10-30 19:00 | 1.1371 | 0 | 0 | 0.96256 | 0.14118 | 100 | 0 | 100 | 1.0198 | 96.6679 | 2.0016 | 0.033368 | 0 | 0
2006-10-30 20:00 | 1.1561 | 0 | 0 | 0.96663 | 0.15611 | 100 | 0 | 100 | 1.154 | 96.6679 | 2.0183 | 0.033368 | 0 | 0
2006-10-30 21:00 | 1.1931 | 0 | 0 | 0.96789 | 0.19184 | 0 | 0 | 0 | 1.319 | 96.6679 | 2.035 | 0.033368 | 0 | 0
2006-10-30 22:00 | 1.1907 | 0 | 0 | 0.98133 | 0.17601 | 0 | 0 | 0 | 1.4704 | 96.6679 | 2.0517 | 0.033368 | 0 | 0
2006-10-30 23:00 | 0.82782 | 0.17569 | 0 | 1.0035 | 0 | 100 | 0 | 100 | 1.4703 | 96.6679 | 2.0517 | 0 | 0 | 0
2006-10-31 | 0.12028 | 0.91598 | 0 | 1.0363 | 0 | 100 | 0 | 100 | 1.4703 | 96.6679 | 2.0517 | 0 | 0 | 0
2006-10-31 01:00 | 2.3709e-06 | 1.0701 | 0 | 1.0701 | 0 | 100 | 0 | 100 | 1.4703 | 96.6679 | 2.0517 | 0 | 0 | 0
2006-10-31 02:00 | 0 | 1.0608 | 0 | 1.0608 | 0 | 0 | 0 | 0 | 1.4703 | 96.6679 | 2.0517 | 0 | 0 | 0
2006-10-31 03:00 | 0 | 1.0261 | 0 | 1.0261 | 0 | 100 | 0 | 100 | 1.4703 | 96.6679 | 2.0517 | 0 | 0 | 0
2006-10-31 04:00 | 0 | 0.97118 | 0 | 0.97118 | 0 | 100 | 0 | 100 | 1.4702 | 96.6679 | 2.0517 | 0 | 0 | 0
2006-10-31 05:00 | 0 | 0.90472 | 0 | 0.90472 | 0 | 0 | 0 | 0 | 1.4702 | 96.6679 | 2.0517 | 0 | 0 | 0
2006-10-31 06:00 | 0 | 0.846 | 0 | 0.846 | 0 | 100 | 0 | 100 | 1.4702 | 96.6679 | 2.0517 | 0 | 0 | 0
2006-10-31 07:00 | 0 | 0.80965 | 0 | 0.80965 | 0 | 100 | 0 | 100 | 1.4702 | 96.6679 | 2.0517 | 0 | 0 | 0
2006-10-31 08:00 | 0 | 0.78589 | 0 | 0.78565 | 0.00023593 | 100 | 0 | 100 | 1.4704 | 96.6679 | 2.0517 | 0 | 0 | 0
2006-10-31 09:00 | 0 | 0.68367 | 0 | 0.7742 | 0 | 100 | 0.060321 | 100 | 1.41 | 96.6679 | 2.0091 | 0 | 0.042554 | 0
2006-10-31 10:00 | 0 | 0.5907 | 0 | 0.77537 | 0 | 0 | 0.15445 | 0 | 1.2555 | 96.6679 | 1.9665 | 0 | 0.042554 | 0
2006-10-31 11:00 | 0 | 0.5274 | 0 | 0.80306 | 0 | 0 | 0.24545 | 0 | 1.0101 | 96.6679 | 1.924 | 0 | 0.042554 | 0
2006-10-31 12:00 | 0 | 0.48587 | 0 | 0.86914 | 0 | 100 | 0.35306 | 100 | 0.65701 | 96.6679 | 1.8814 | 0 | 0.042554 | 0
2006-10-31 13:00 | 2.5958e-05 | 0.45988 | 0.093344 | 0.95105 | 0 | 100 | 0.36759 | 99.9067 | 0.28941 | 96.7613 | 1.8389 | 0 | 0.042554 | 0.093344
2006-10-31 14:00 | 0.20753 | 0.39781 | 0.062296 | 0.98726 | 0 | 100 | 0.28941 | 99.9377 | 0 | 96.8235 | 1.7963 | 0 | 0.042554 | 0.062296
2006-10-31 15:00 | 1.0021 | 0 | 0 | 0.97696 | 0.025105 | 100 | 0 | 100 | 0.021591 | 96.8235 | 1.7963 | 0 | 0 | 0
2006-10-31 16:00 | 1.1769 | 0 | 0 | 0.96448 | 0.21245 | 100 | 0 | 100 | 0.20429 | 96.8235 | 1.7963 | 0 | 0 | 0
2006-10-31 17:00 | 1.1742 | 0 | 0 | 0.95712 | 0.21705 | 100 | 0 | 100 | 0.39096 | 96.8235 | 1.7963 | 0 | 0 | 0
2006-10-31 18:00 | 1.1301 | 0 | 0 | 0.95422 | 0.17588 | 100 | 0 | 100 | 0.5422 | 96.8235 | 1.7963 | 0 | 0 | 0
2006-10-31 19:00 | 1.1023 | 0 | 0 | 0.95215 | 0.15012 | 100 | 0 | 100 | 0.6713 | 96.8235 | 1.7963 | 0 | 0 | 0
2006-10-31 20:00 | 1.1186 | 0 | 0 | 0.95765 | 0.1609 | 0 | 0 | 0 | 0.80966 | 96.8235 | 1.7963 | 0 | 0 | 0
2006-10-31 21:00 | 1.1544 | 0 | 0 | 0.96608 | 0.18829 | 100 | 0 | 100 | 0.97158 | 96.8235 | 1.7963 | 0 | 0 | 0
2006-10-31 22:00 | 1.1371 | 0 | 0 | 0.97896 | 0.15813 | 100 | 0 | 100 | 1.1076 | 96.8235 | 1.7963 | 0 | 0 | 0
2006-10-31 23:00 | 0.82277 | 0.17437 | 0 | 0.99714 | 0 | 100 | 0 | 100 | 1.1075 | 96.8235 | 1.7963 | 0 | 0 | 0
2006-11-01 | 0.12626 | 0.8874 | 0 | 1.0137 | 0 | 100 | 0 | 100 | 1.1075 | 96.8235 | 1.7963 | 0 | 0 | 0
2006-11-01 01:00 | 0 | 1.0215 | 0 | 1.0215 | 0 | 0 | 0 | 0 | 1.1075 | 96.8235 | 1.7963 | 0 | 0 | 0
2006-11-01 02:00 | 0 | 0.99866 | 0 | 0.99866 | 0 | 0 | 0 | 0 | 1.1075 | 96.8235 | 1.7963 | 0 | 0 | 0
2006-11-01 03:00 | 0 | 0.97708 | 0 | 0.97708 | 0 | 0 | 0 | 0 | 1.1075 | 96.8235 | 1.7963 | 0 | 0 | 0
2006-11-01 04:00 | 0 | 0.93847 | 0 | 0.93847 | 0 | 100 | 0 | 100 | 1.1075 | 96.8235 | 1.7963 | 0 | 0 | 0
2006-11-01 05:00 | 0 | 0.88286 | 0 | 0.88286 | 0 | 100 | 0 | 100 | 1.1075 | 96.8235 | 1.7963 | 0 | 0 | 0
2006-11-01 06:00 | 0 | 0.82995 | 0 | 0.82995 | 0 | 100 | 0 | 100 | 1.1074 | 96.8235 | 1.7963 | 0 | 0 | 0
2006-11-01 07:00 | 0 | 0.79927 | 0 | 0.79927 | 0 | 100 | 0 | 100 | 1.1074 | 96.8235 | 1.7963 | 0 | 0 | 0
2006-11-01 08:00 | 0 | 0.77746 | 0 | 0.77746 | 0 | 0 | 0 | 0 | 1.1074 | 96.8235 | 1.7963 | 0 | 0 | 0
2006-11-01 09:00 | 0 | 0.76463 | 0 | 0.76463 | 0 | 0 | 0 | 0 | 1.1074 | 96.8235 | 1.7963 | 0 | 0 | 0
2006-11-01 10:00 | 0 | 0.76546 | 0 | 0.76546 | 0 | 100 | 0 | 100 | 1.1074 | 96.8235 | 1.7963 | 0 | 0 | 0
2006-11-01 11:00 | 0 | 0.78556 | 0 | 0.78994 | 0 | 100 | 0.0043832 | 100 | 1.103 | 96.8235 | 1.7962 | 0 | 0 | 0
2006-11-01 12:00 | 0 | 0.74879 | 0 | 0.84735 | 0 | 100 | 0.09856 | 100 | 1.0044 | 96.8235 | 1.7962 | 0 | 0 | 0
2006-11-01 13:00 | 1.5471e-05 | 0.71522 | 0 | 0.92692 | 0 | 100 | 0.21168 | 100 | 0.79271 | 96.8235 | 1.7962 | 0 | 0 | 0
2006-11-01 14:00 | 0.21687 | 0.58994 | 0 | 0.96493 | 0 | 0 | 0.15813 | 0 | 0.63457 | 96.8235 | 1.7962 | 0 | 0 | 0
2006-11-01 15:00 | 0.96098 | 0 | 0 | 0.95729 | 0.0036847 | 100 | 0 | 100 | 0.63773 | 96.8235 | 1.7962 | 0 | 0 | 0
2006-11-01 16:00 | 1.0801 | 0 | 0 | 0.94753 | 0.13253 | 100 | 0 | 100 | 0.7517 | 96.8235 | 1.7962 | 0 | 0 | 0
2006-11-01 17:00 | 1.0989 | 0 | 0 | 0.94303 | 0.15588 | 100 | 0 | 100 | 0.88574 | 96.8235 | 1.7962 | 0 | 0 | 0
2006-11-01 18:00 | 1.0691 | 0 | 0 | 0.94022 | 0.12884 | 100 | 0 | 100 | 0.99653 | 96.8235 | 1.7962 | 0 | 0 | 0
2006-11-01 19:00 | 1.0486 | 0 | 0 | 0.94309 | 0.10554 | 100 | 0 | 100 | 1.0873 | 96.8235 | 1.7962 | 0 | 0 | 0
2006-11-01 20:00 | 1.0595 | 0 | 0 | 0.95188 | 0.10764 | 100 | 0 | 100 | 1.1798 | 96.8235 | 1.7962 | 0 | 0 | 0
2006-11-01 21:00 | 1.0723 | 0 | 0 | 0.96282 | 0.1095 | 100 | 0 | 100 | 1.274 | 96.8235 | 1.7962 | 0 | 0 | 0
2006-11-01 22:00 | 1.0426 | 0.15659 | 0 | 0.9758 | 0.22344 | 100 | 0 | 100 | 1.4661 | 96.8235 | 1.7962 | 0 | 0 | 0
2006-11-01 23:00 | 0.6857 | 0.31616 | 0 | 0.99692 | 0.0049363 | 0 | 0 | 0 | 1.4704 | 96.8235 | 1.7962 | 0 | 0 | 0
2006-11-02 | 0.10532 | 0.464 | 0.058202 | 1.0253 | 0 | 0.058202 | 0.36759 | 0 | 1.1027 | 96.8817 | 1.7537 | 0 | 0.042554 | 0.058202
2006-11-02 01:00 | 0 | 0.5306 | 0.12475 | 1.0532 | 0 | 100 | 0.36759 | 99.8752 | 0.73514 | 97.0065 | 1.7111 | 0 | 0.042554 | 0.12475
2006-11-02 02:00 | 0 | 0.55054 | 0.091808 | 1.0401 | 0 | 100 | 0.36759 | 99.9082 | 0.36754 | 97.0983 | 1.6685 | 0 | 0.042554 | 0.091808
2006-11-02 03:00 | 0 | 0.56156 | 0.044694 | 1.004 | 0 | 100 | 0.36754 | 99.9553 | 0 | 97.143 | 1.626 | 0 | 0.042554 | 0.044694
2006-11-02 04:00 | 0 | 0.58132 | 0.33717 | 0.9487 | 0 | 0.33717 | 0 | 0 | 0 | 97.4802 | 1.5834 | 0 | 0.042554 | 0.33717
2006-11-02 05:00 | 0 | 0.62288 | 0.23184 | 0.88494 | 0 | 0.23184 | 0 | 0 | 0 | 97.712 | 1.5409 | 0 | 0.042554 | 0.23184
2006-11-02 06:00 | 0 | 0.66757 | 0.13205 | 0.82984 | 0 | 0.13205 | 0 | 0 | 0 | 97.8441 | 1.4983 | 0 | 0.042554 | 0.13205
2006-11-02 07:00 | 0 | 0.70753 | 0.056387 | 0.79413 | 0 | 0.056387 | 0 | 0 | 0 | 97.9004 | 1.4558 | 0 | 0.042554 | 0.056387
2006-11-02 08:00 | 0 | 0.73993 | 0.0046924 | 0.77484 | 0 | 100 | 0 | 99.9953 | 0 | 97.9051 | 1.4132 | 0 | 0.042554 | 0.0046924
2006-11-02 09:00 | 0 | 0.74914 | 0 | 0.76587 | 0.013485 | 100 | 0 | 100 | 0.011597 | 97.9051 | 1.3706 | 0 | 0.042554 | 0
2006-11-02 10:00 | 0 | 0.74784 | 0 | 0.76607 | 0.011981 | 0 | 0 | 0 | 0.0219 | 97.9051 | 1.3281 | 0 | 0.042554 | 0
2006-11-02 11:00 | 0 | 0.75231 | 0 | 0.78761 | 0 | 0 | 0.0050865 | 0 | 0.016813 | 97.9051 | 1.2855 | 0 | 0.042554 | 0
2006-11-02 12:00 | 0 | 0.75821 | 0.041375 | 0.84661 | 0 | 100 | 0.016813 | 99.9586 | 0 | 97.9465 | 1.243 | 0 | 0.042554 | 0.041375
2006-11-02 13:00 | 8.5317e-06 | 0.75348 | 0.1418 | 0.9255 | 0 | 100 | 0 | 99.8582 | 0 | 98.0883 | 1.2004 | 0 | 0.042554 | 0.1418
2006-11-02 14:00 | 0.34963 | 0.61065 | 0 | 0.96266 | 0 | 100 | 0 | 100 | 0 | 98.0883 | 1.1971 | 0 | 0.0033514 | 0
2006-11-02 15:00 | 0.75196 | 0.20366 | 0 | 0.95563 | 0 | 0 | 0 | 0 | 0 | 98.0883 | 1.1971 | 0 | 0 | 0
2006-11-02 16:00 | 0.92354 | 0.025399 | 0 | 0.94894 | 0 | 0 | 0 | 0 | 0 | 98.0883 | 1.1971 | 0 | 0 | 0
2006-11-02 17:00 | 0.96278 | 0 | 0 | 0.94542 | 0 | 0 | 0 | 0 | 0 | 98.0883 | 1.2057 | 0.017358 | 0 | 0
2006-11-02 18:00 | 0.96365 | 0 | 0 | 0.94886 | 0 | 100 | 0 | 100 | 0 | 98.0883 | 1.2131 | 0.014796 | 0 | 0
2006-11-02 19:00 | 0.9591 | 0 | 0 | 0.94639 | 0 | 100 | 0 | 100 | 0 | 98.0883 | 1.2195 | 0.012714 | 0 | 0
2006-11-02 20:00 | 0.96313 | 0 | 0 | 0.95776 | 0 | 100 | 0 | 100 | 0 | 98.0883 | 1.2222 | 0.0053761 | 0 | 0
2006-11-02 21:00 | 0.96814 | 0.0037068 | 0 | 0.97184 | 0 | 100 | 0 | 100 | 0 | 98.0883 | 1.2222 | 0 | 0 | 0
2006-11-02 22:00 | 0.87792 | 0.10707 | 0 | 0.98498 | 0 | 100 | 0 | 100 | 0 | 98.0883 | 1.2222 | 0 | 0 | 0
2006-11-02 23:00 | 0.5498 | 0.45593 | 0 | 1.0057 | 0 | 0 | 0 | 0 | 0 | 98.0883 | 1.2222 | 0 | 0 | 0
2006-11-03 | 0.088358 | 0.93525 | 0 | 1.0236 | 0 | 0 | 0 | 0 | 0 | 98.0883 | 1.2222 | 0 | 0 | 0
2006-11-03 01:00 | 0 | 1.0424 | 0 | 1.0424 | 0 | 0 | 0 | 0 | 0 | 98.0883 | 1.2222 | 0 | 0 | 0
2006-11-03 02:00 | 0 | 1.021 | 0 | 1.021 | 0 | 0 | 0 | 0 | 0 | 98.0883 | 1.2222 | 0 | 0 | 0
2006-11-03 03:00 | 0 | 0.98623 | 0 | 0.98623 | 0 | 100 | 0 | 100 | 0 | 98.0883 | 1.2222 | 0 | 0 | 0
2006-11-03 04:00 | 0 | 0.94003 | 0 | 0.94003 | 0 | 0 | 0 | 0 | 0 | 98.0883 | 1.2222 | 0 | 0 | 0
2006-11-03 05:00 | 0 | 0.89036 | 0 | 0.89036 | 0 | 100 | 0 | 100 | 0 | 98.0883 | 1.2222 | 0 | 0 | 0
2006-11-03 06:00 | 0 | 0.8402 | 0 | 0.8402 | 0 | 100 | 0 | 100 | 0 | 98.0883 | 1.2222 | 0 | 0 | 0
2006-11-03 07:00 | 0 | 0.80295 | 0 | 0.80295 | 0 | 0 | 0 | 0 | 0 | 98.0883 | 1.2222 | 0 | 0 | 0
2006-11-03 08:00 | 0 | 0.7729 | 0 | 0.7729 | 0 | 100 | 0 | 100 | 0 | 98.0883 | 1.2222 | 0 | 0 | 0
2006-11-03 09:00 | 0 | 0.75702 | 0 | 0.75702 | 0 | 0 | 0 | 0 | 0 | 98.0883 | 1.2222 | 0 | 0 | 0
2006-11-03 10:00 | 0 | 0.75106 | 0 | 0.75106 | 0 | 100 | 0 | 100 | 0 | 98.0883 | 1.2222 | 0 | 0 | 0
2006-11-03 11:00 | 0 | 0.75847 | 0 | 0.75847 | 0 | 0 | 0 | 0 | 0 | 98.0883 | 1.2222 | 0 | 0 | 0
2006-11-03 12:00 | 0 | 0.78325 | 0 | 0.78325 | 0 | 100 | 0 | 100 | 0 | 98.0883 | 1.2221 | 0 | 0 | 0
2006-11-03 13:00 | 3.513e-06 | 0.82205 | 0 | 0.82205 | 0 | 100 | 0 | 100 | 0 | 98.0883 | 1.2221 | 0 | 0 | 0
2006-11-03 14:00 | 0.15942 | 0.69772 | 0 | 0.85714 | 0 | 100 | 0 | 100 | 0 | 98.0883 | 1.2221 | 0 | 0 | 0
2006-11-03 15:00 | 0.81062 | 0.064363 | 0 | 0.87498 | 0 | 0 | 0 | 0 | 0 | 98.0883 | 1.2221 | 0 | 0 | 0
2006-11-03 16:00 | 0.98174 | 0 | 0 | 0.88565 | 0.062715 | 0 | 0 | 0 | 0.053935 | 98.0883 | 1.2388 | 0.033368 | 0 | 0
2006-11-03 17:00 | 0.97049 | 0 | 0 | 0.88771 | 0.049407 | 100 | 0 | 100 | 0.096424 | 98.0883 | 1.2555 | 0.033368 | 0 | 0
2006-11-03 18:00 | 0.92606 | 0 | 0 | 0.88644 | 0.0062518 | 100 | 0 | 100 | 0.1018 | 98.0883 | 1.2722 | 0.033368 | 0 | 0
2006-11-03 19:00 | 0.90988 | 0 | 0 | 0.88526 | 0 | 0 | 0 | 0 | 0.1018 | 98.0883 | 1.2845 | 0.02462 | 0 | 0
2006-11-03 20:00 | 0.91793 | 0 | 0 | 0.88945 | 0 | 0 | 0 | 0 | 0.1018 | 98.0883 | 1.2987 | 0.028479 | 0 | 0
2006-11-03 21:00 | 0.91111 | 0 | 0 | 0.90678 | 0 | 100 | 0 | 100 | 0.10179 | 98.0883 | 1.3009 | 0.0043281 | 0 | 0
2006-11-03 22:00 | 0.82905 | 0 | 0 | 0.92828 | 0 | 100 | 0.099234 | 100 | 0.0025596 | 98.0883 | 1.3009 | 0 | 0 | 0
2006-11-03 23:00 | 0.48761 | 0.46537 | 0 | 0.95554 | 0 | 100 | 0.0025596 | 100 | 0 | 98.0883 | 1.3009 | 0 | 0 | 0
2006-11-04 | 0.074373 | 0.91171 | 0 | 0.98608 | 0 | 100 | 0 | 100 | 0 | 98.0883 | 1.3009 | 0 | 0 | 0
2006-11-04 01:00 | 0 | 1.0072 | 0 | 1.0072 | 0 | 100 | 0 | 100 | 0 | 98.0883 | 1.3009 | 0 | 0 | 0
2006-11-04 02:00 | 0 | 0.98949 | 0 | 0.98949 | 0 | 0 | 0 | 0 | 0 | 98.0883 | 1.3009 | 0 | 0 | 0
2006-11-04 03:00 | 0 | 0.95942 | 0 | 0.95942 | 0 | 100 | 0 | 100 | 0 | 98.0883 | 1.3009 | 0 | 0 | 0
2006-11-04 04:00 | 0 | 0.92148 | 0 | 0.92148 | 0 | 100 | 0 | 100 | 0 | 98.0883 | 1.3009 | 0 | 0 | 0
2006-11-04 05:00 | 0 | 0.87507 | 0 | 0.87507 | 0 | 100 | 0 | 100 | 0 | 98.0883 | 1.3009 | 0 | 0 | 0
2006-11-04 06:00 | 0 | 0.83101 | 0 | 0.83101 | 0 | 100 | 0 | 100 | 0 | 98.0883 | 1.3009 | 0 | 0 | 0
2006-11-04 07:00 | 0 | 0.79866 | 0 | 0.79866 | 0 | 100 | 0 | 100 | 0 | 98.0883 | 1.3009 | 0 | 0 | 0
2006-11-04 08:00 | 0 | 0.76917 | 0 | 0.76917 | 0 | 100 | 0 | 100 | 0 | 98.0883 | 1.3009 | 0 | 0 | 0
2006-11-04 09:00 | 0 | 0.74766 | 0 | 0.74766 | 0 | 100 | 0 | 100 | 0 | 98.0883 | 1.3009 | 0 | 0 | 0
2006-11-04 10:00 | 0 | 0.73899 | 0 | 0.73899 | 0 | 0 | 0 | 0 | 0 | 98.0883 | 1.3009 | 0 | 0 | 0
2006-11-04 11:00 | 0 | 0.73457 | 0 | 0.73457 | 0 | 0 | 0 | 0 | 0 | 98.0883 | 1.3009 | 0 | 0 | 0
2006-11-04 12:00 | 0 | 0.74538 | 0 | 0.74538 | 0 | 0 | 0 | 0 | 0 | 98.0883 | 1.3009 | 0 | 0 | 0
2006-11-04 13:00 | 8.0817e-07 | 0.76939 | 0 | 0.76939 | 0 | 0 | 0 | 0 | 0 | 98.0883 | 1.3009 | 0 | 0 | 0
2006-11-04 14:00 | 0.15003 | 0.64285 | 0 | 0.79288 | 0 | 100 | 0 | 100 | 0 | 98.0883 | 1.3009 | 0 | 0 | 0
2006-11-04 15:00 | 0.77708 | 0.044895 | 0 | 0.82197 | 0 | 100 | 0 | 100 | 0 | 98.0883 | 1.3009 | 0 | 0 | 0
2006-11-04 16:00 | 1.0226 | 0 | 0 | 0.83607 | 0.15321 | 0 | 0 | 0 | 0.13176 | 98.0883 | 1.3175 | 0.033368 | 0 | 0
2006-11-04 17:00 | 1.0589 | 0 | 0 | 0.85418 | 0.17136 | 100 | 0 | 100 | 0.27913 | 98.0883 | 1.3342 | 0.033368 | 0 | 0
2006-11-04 18:00 | 1.0178 | 0 | 0 | 0.85109 | 0.13338 | 0 | 0 | 0 | 0.39383 | 98.0883 | 1.3509 | 0.033368 | 0 | 0
2006-11-04 19:00 | 0.98438 | 0 | 0 | 0.86332 | 0.087698 | 0 | 0 | 0 | 0.46924 | 98.0883 | 1.3676 | 0.033368 | 0 | 0
2006-11-04 20:00 | 0.98607 | 0 | 0 | 0.86965 | 0.083054 | 0 | 0 | 0 | 0.54066 | 98.0883 | 1.3843 | 0.033368 | 0 | 0
2006-11-04 21:00 | 0.99998 | 0 | 0 | 0.88328 | 0.083327 | 0 | 0 | 0 | 0.61232 | 98.0883 | 1.4009 | 0.033368 | 0 | 0
2006-11-04 22:00 | 0.95632 | 0 | 0 | 0.89494 | 0.028015 | 100 | 0 | 100 | 0.6364 | 98.0883 | 1.4176 | 0.033368 | 0 | 0
2006-11-04 23:00 | 0.67334 | 0 | 0 | 0.92799 | 0 | 100 | 0.25465 | 100 | 0.38174 | 98.0883 | 1.4176 | 0 | 0 | 0
2006-11-05 | 0.083856 | 0.51619 | 0 | 0.96764 | 0 | 0 | 0.36759 | 0 | 0.014144 | 98.0883 | 1.4176 | 0 | 0 | 0
2006-11-05 01:00 | 0 | 0.98406 | 0 | 0.99821 | 0 | 100 | 0.014144 | 100 | 0 | 98.0883 | 1.4176 | 0 | 0 | 0
2006-11-05 02:00 | 0 | 0.99615 | 0 | 0.99615 | 0 | 0 | 0 | 0 | 0 | 98.0883 | 1.4176 | 0 | 0 | 0
2006-11-05 03:00 | 0 | 0.96938 | 0 | 0.96938 | 0 | 100 | 0 | 100 | 0 | 98.0883 | 1.4176 | 0 | 0 | 0
2006-11-05 04:00 | 0 | 0.92688 | 0 | 0.92688 | 0 | 0 | 0 | 0 | 0 | 98.0883 | 1.4176 | 0 | 0 | 0
2006-11-05 05:00 | 0 | 0.88111 | 0 | 0.88111 | 0 | 100 | 0 | 100 | 0 | 98.0883 | 1.4176 | 0 | 0 | 0
2006-11-05 06:00 | 0 | 0.83125 | 0 | 0.83125 | 0 | 0 | 0 | 0 | 0 | 98.0883 | 1.4176 | 0 | 0 | 0
2006-11-05 07:00 | 0 | 0.78663 | 0 | 0.78663 | 0 | 0 | 0 | 0 | 0 | 98.0883 | 1.4176 | 0 | 0 | 0
2006-11-05 08:00 | 0 | 0.76449 | 0 | 0.76449 | 0 | 0 | 0 | 0 | 0 | 98.0883 | 1.4176 | 0 | 0 | 0
2006-11-05 09:00 | 0 | 0.751 | 0 | 0.751 | 0 | 0 | 0 | 0 | 0 | 98.0883 | 1.4176 | 0 | 0 | 0
2006-11-05 10:00 | 0 | 0.7477 | 0 | 0.7477 | 0 | 0 | 0 | 0 | 0 | 98.0883 | 1.4176 | 0 | 0 | 0
2006-11-05 11:00 | 0 | 0.75928 | 0 | 0.75928 | 0 | 0 | 0 | 0 | 0 | 98.0883 | 1.4176 | 0 | 0 | 0
2006-11-05 12:00 | 0 | 0.79669 | 0 | 0.79669 | 0 | 0 | 0 | 0 | 0 | 98.0883 | 1.4176 | 0 | 0 | 0
2006-11-05 13:00 | 9.8296e-07 | 0.86754 | 0 | 0.86754 | 0 | 100 | 0 | 100 | 0 | 98.0883 | 1.4176 | 0 | 0 | 0
2006-11-05 14:00 | 0.13714 | 0.7944 | 0 | 0.93154 | 0 | 100 | 0 | 100 | 0 | 98.0883 | 1.4176 | 0 | 0 | 0
2006-11-05 15:00 | 0.81326 | 0.13834 | 0 | 0.9516 | 0 | 100 | 0 | 100 | 0 | 98.0883 | 1.4176 | 0 | 0 | 0
2006-11-05 16:00 | 1.0355 | 0 | 0 | 0.94513 | 0.057001 | 0 | 0 | 0 | 0.049021 | 98.0883 | 1.4343 | 0.033368 | 0 | 0
2006-11-05 17:00 | 1.0634 | 0 | 0 | 0.94273 | 0.087309 | 0 | 0 | 0 | 0.12411 | 98.0883 | 1.4509 | 0.033368 | 0 | 0
2006-11-05 18:00 | 1.0234 | 0 | 0 | 0.94509 | 0.044901 | 0 | 0 | 0 | 0.16272 | 98.0883 | 1.4676 | 0.033368 | 0 | 0
2006-11-05 19:00 | 0.99605 | 0 | 0 | 0.94806 | 0.01463 | 0 | 0 | 0 | 0.1753 | 98.0883 | 1.4843 | 0.033368 | 0 | 0
2006-11-05 20:00 | 1.0095 | 0 | 0 | 0.95546 | 0.020702 | 100 | 0 | 100 | 0.1931 | 98.0883 | 1.501 | 0.033368 | 0 | 0
2006-11-05 21:00 | 1.04 | 0 | 0 | 0.96758 | 0.039013 | 100 | 0 | 100 | 0.22665 | 98.0883 | 1.5177 | 0.033368 | 0 | 0
2006-11-05 22:00 | 0.98926 | 0 | 0 | 0.98384 | 0 | 0 | 0 | 0 | 0.22665 | 98.0883 | 1.5204 | 0.0054113 | 0 | 0
2006-11-05 23:00 | 0.6877 | 0.092395 | 0 | 1.0067 | 0 | 0 | 0.22664 | 0 | 0 | 98.0883 | 1.5204 | 0 | 0 | 0
2006-11-06 | 0.088342 | 0.95528 | 0 | 1.0436 | 0 | 0 | 0 | 0 | 0 | 98.0883 | 1.5204 | 0 | 0 | 0
2006-11-06 01:00 | 0 | 1.0825 | 0 | 1.0825 | 0 | 0 | 0 | 0 | 0 | 98.0883 | 1.5204 | 0 | 0 | 0
2006-11-06 02:00 | 0 | 1.0703 | 0 | 1.0703 | 0 | 0 | 0 | 0 | 0 | 98.0883 | 1.5204 | 0 | 0 | 0
2006-11-06 03:00 | 0 | 1.0405 | 0 | 1.0405 | 0 | 0 | 0 | 0 | 0 | 98.0883 | 1.5204 | 0 | 0 | 0
2006-11-06 04:00 | 0 | 0.99874 | 0 | 0.99874 | 0 | 0 | 0 | 0 | 0 | 98.0883 | 1.5204 | 0 | 0 | 0
2006-11-06 05:00 | 0 | 0.93797 | 0 | 0.93797 | 0 | 0 | 0 | 0 | 0 | 98.0883 | 1.5204 | 0 | 0 | 0
2006-11-06 06:00 | 0 | 0.87584 | 0 | 0.87584 | 0 | 100 | 0 | 100 | 0 | 98.0883 | 1.5204 | 0 | 0 | 0
2006-11-06 07:00 | 0 | 0.82962 | 0 | 0.82962 | 0 | 0 | 0 | 0 | 0 | 98.0883 | 1.5204 | 0 | 0 | 0
2006-11-06 08:00 | 0 | 0.79944 | 0 | 0.79944 | 0 | 0 | 0 | 0 | 0 | 98.0883 | 1.5204 | 0 | 0 | 0
2006-11-06 09:00 | 0 | 0.78133 | 0 | 0.78133 | 0 | 100 | 0 | 100 | 0 | 98.0883 | 1.5204 | 0 | 0 | 0
2006-11-06 10:00 | 0 | 0.77376 | 0 | 0.77376 | 0 | 100 | 0 | 100 | 0 | 98.0883 | 1.5203 | 0 | 0 | 0
2006-11-06 11:00 | 0 | 0.78143 | 0 | 0.78143 | 0 | 100 | 0 | 100 | 0 | 98.0883 | 1.5203 | 0 | 0 | 0
2006-11-06 12:00 | 0 | 0.81864 | 0 | 0.81864 | 0 | 100 | 0 | 100 | 0 | 98.0883 | 1.5203 | 0 | 0 | 0
2006-11-06 13:00 | 1.9728e-07 | 0.88628 | 0 | 0.88628 | 0 | 0 | 0 | 0 | 0 | 98.0883 | 1.5203 | 0 | 0 | 0
2006-11-06 14:00 | 0.28434 | 0.66764 | 0 | 0.95198 | 0 | 100 | 0 | 100 | 0 | 98.0883 | 1.5203 | 0 | 0 | 0
2006-11-06 15:00 | 0.87014 | 0.098215 | 0 | 0.96836 | 0 | 100 | 0 | 100 | 0 | 98.0883 | 1.5203 | 0 | 0 | 0
2006-11-06 16:00 | 1.1079 | 0 | 0 | 0.95438 | 0.1202 | 100 | 0 | 100 | 0.10337 | 98.0883 | 1.537 | 0.033368 | 0 | 0
2006-11-06 17:00 | 1.1186 | 0 | 0 | 0.94507 | 0.14018 | 100 | 0 | 100 | 0.22393 | 98.0883 | 1.5537 | 0.033368 | 0 | 0
2006-11-06 18:00 | 1.0482 | 0 | 0 | 0.94085 | 0.074034 | 0 | 0 | 0 | 0.28759 | 98.0883 | 1.5704 | 0.033368 | 0 | 0
2006-11-06 19:00 | 1.0066 | 0 | 0 | 0.93946 | 0.033767 | 0 | 0 | 0 | 0.31663 | 98.0883 | 1.5871 | 0.033368 | 0 | 0
2006-11-06 20:00 | 1.0241 | 0 | 0 | 0.94528 | 0.045496 | 100 | 0 | 100 | 0.35575 | 98.0883 | 1.6037 | 0.033368 | 0 | 0
2006-11-06 21:00 | 1.0761 | 0 | 0 | 0.95812 | 0.084622 | 100 | 0 | 100 | 0.42852 | 98.0883 | 1.6204 | 0.033368 | 0 | 0
2006-11-06 22:00 | 1.0447 | 0 | 0 | 0.97356 | 0.037788 | 100 | 0 | 100 | 0.46101 | 98.0883 | 1.6371 | 0.033368 | 0 | 0
2006-11-06 23:00 | 0.71715 | 0 | 0 | 0.99773 | 0 | 100 | 0.28058 | 100 | 0.18043 | 98.0883 | 1.6371 | 0 | 0 | 0
2006-11-07 | 0.08508 | 0.77425 | 0 | 1.0398 | 0 | 0 | 0.18043 | 0 | 0 | 98.0883 | 1.6371 | 0 | 0 | 0
2006-11-07 01:00 | 0 | 1.082 | 0 | 1.082 | 0 | 0 | 0 | 0 | 0 | 98.0883 | 1.6371 | 0 | 0 | 0
2006-11-07 02:00 | 0 | 1.0724 | 0 | 1.0724 | 0 | 0 | 0 | 0 | 0 | 98.0883 | 1.6371 | 0 | 0 | 0
2006-11-07 03:00 | 0 | 1.0439 | 0 | 1.0439 | 0 | 0 | 0 | 0 | 0 | 98.0883 | 1.6371 | 0 | 0 | 0
2006-11-07 04:00 | 0 | 1.0052 | 0 | 1.0052 | 0 | 100 | 0 | 100 | 0 | 98.0883 | 1.6371 | 0 | 0 | 0
2006-11-07 05:00 | 0 | 0.94555 | 0 | 0.94555 | 0 | 100 | 0 | 100 | 0 | 98.0883 | 1.6371 | 0 | 0 | 0
2006-11-07 06:00 | 0 | 0.88301 | 0 | 0.88301 | 0 | 100 | 0 | 100 | 0 | 98.0883 | 1.6371 | 0 | 0 | 0
2006-11-07 07:00 | 0 | 0.83285 | 0 | 0.83285 | 0 | 0 | 0 | 0 | 0 | 98.0883 | 1.6371 | 0 | 0 | 0
2006-11-07 08:00 | 0 | 0.80246 | 0 | 0.80246 | 0 | 0 | 0 | 0 | 0 | 98.0883 | 1.6371 | 0 | 0 | 0
2006-11-07 09:00 | 0 | 0.78817 | 0 | 0.78817 | 0 | 0 | 0 | 0 | 0 | 98.0883 | 1.6371 | 0 | 0 | 0
2006-11-07 10:00 | 0 | 0.78427 | 0 | 0.78427 | 0 | 0 | 0 | 0 | 0 | 98.0883 | 1.6371 | 0 | 0 | 0
2006-11-07 11:00 | 0 | 0.79267 | 0 | 0.79267 | 0 | 100 | 0 | 100 | 0 | 98.0883 | 1.6371 | 0 | 0 | 0
2006-11-07 12:00 | 0 | 0.82782 | 0 | 0.82782 | 0 | 100 | 0 | 100 | 0 | 98.0883 | 1.6371 | 0 | 0 | 0
2006-11-07 13:00 | 0 | 0.89689 | 0 | 0.89689 | 0 | 100 | 0 | 100 | 0 | 98.0883 | 1.6371 | 0 | 0 | 0
2006-11-07 14:00 | 0.29004 | 0.67286 | 0 | 0.9629 | 0 | 100 | 0 | 100 | 0 | 98.0883 | 1.6371 | 0 | 0 | 0
2006-11-07 15:00 | 0.86087 | 0.12861 | 0 | 0.98947 | 0 | 100 | 0 | 100 | 0 | 98.0883 | 1.6371 | 0 | 0 | 0
2006-11-07 16:00 | 1.1005 | 0 | 0 | 0.97959 | 0.087551 | 100 | 0 | 100 | 0.075294 | 98.0883 | 1.6537 | 0.033368 | 0 | 0
2006-11-07 17:00 | 1.1099 | 0 | 0 | 0.96856 | 0.108 | 0 | 0 | 0 | 0.16818 | 98.0883 | 1.6704 | 0.033368 | 0 | 0
2006-11-07 18:00 | 1.0422 | 0 | 0 | 0.95845 | 0.05038 | 100 | 0 | 100 | 0.2115 | 98.0883 | 1.6871 | 0.033368 | 0 | 0
2006-11-07 19:00 | 1.0062 | 0 | 0 | 0.952 | 0.020801 | 0 | 0 | 0 | 0.22939 | 98.0883 | 1.7038 | 0.033368 | 0 | 0
2006-11-07 20:00 | 1.034 | 0 | 0 | 0.94996 | 0.05069 | 0 | 0 | 0 | 0.27298 | 98.0883 | 1.7205 | 0.033368 | 0 | 0
2006-11-07 21:00 | 1.0981 | 0 | 0 | 0.96085 | 0.1039 | 100 | 0 | 100 | 0.36233 | 98.0883 | 1.7371 | 0.033368 | 0 | 0
2006-11-07 22:00 | 1.0797 | 0 | 0 | 0.97448 | 0.071864 | 0 | 0 | 0 | 0.42413 | 98.0883 | 1.7538 | 0.033368 | 0 | 0
2006-11-07 23:00 | 0.72605 | 0 | 0 | 1.0002 | 0 | 100 | 0.27418 | 100 | 0.14995 | 98.0883 | 1.7538 | 0 | 0 | 0
2006-11-08 | 0.07153 | 0.82021 | 0 | 1.0417 | 0 | 100 | 0.14994 | 100 | 0 | 98.0883 | 1.7538 | 0 | 0 | 0
2006-11-08 01:00 | 0 | 1.0915 | 0 | 1.0915 | 0 | 0 | 0 | 0 | 0 | 98.0883 | 1.7538 | 0 | 0 | 0
2006-11-08 02:00 | 0 | 1.0825 | 0 | 1.0825 | 0 | 100 | 0 | 100 | 0 | 98.0883 | 1.7538 | 0 | 0 | 0
2006-11-08 03:00 | 0 | 1.0583 | 0 | 1.0583 | 0 | 100 | 0 | 100 | 0 | 98.0883 | 1.7538 | 0 | 0 | 0
2006-11-08 04:00 | 0 | 1.021 | 0 | 1.021 | 0 | 0 | 0 | 0 | 0 | 98.0883 | 1.7538 | 0 | 0 | 0
2006-11-08 05:00 | 0 | 0.964 | 0 | 0.964 | 0 | 100 | 0 | 100 | 0 | 98.0883 | 1.7538 | 0 | 0 | 0
2006-11-08 06:00 | 0 | 0.90169 | 0 | 0.90169 | 0 | 100 | 0 | 100 | 0 | 98.0883 | 1.7538 | 0 | 0 | 0
2006-11-08 07:00 | 0 | 0.85094 | 0 | 0.85094 | 0 | 0 | 0 | 0 | 0 | 98.0883 | 1.7538 | 0 | 0 | 0
2006-11-08 08:00 | 0 | 0.82135 | 0 | 0.82135 | 0 | 100 | 0 | 100 | 0 | 98.0883 | 1.7538 | 0 | 0 | 0
2006-11-08 09:00 | 0 | 0.80599 | 0 | 0.80599 | 0 | 0 | 0 | 0 | 0 | 98.0883 | 1.7538 | 0 | 0 | 0
2006-11-08 10:00 | 0 | 0.80451 | 0 | 0.80451 | 0 | 100 | 0 | 100 | 0 | 98.0883 | 1.7538 | 0 | 0 | 0
2006-11-08 11:00 | 0 | 0.8116 | 0 | 0.8116 | 0 | 100 | 0 | 100 | 0 | 98.0883 | 1.7538 | 0 | 0 | 0
2006-11-08 12:00 | 0 | 0.84951 | 0 | 0.84951 | 0 | 100 | 0 | 100 | 0 | 98.0883 | 1.7538 | 0 | 0 | 0
2006-11-08 13:00 | 0 | 0.9198 | 0 | 0.9198 | 0 | 0 | 0 | 0 | 0 | 98.0883 | 1.7538 | 0 | 0 | 0
2006-11-08 14:00 | 0.1905 | 0.79529 | 0 | 0.98578 | 0 | 0 | 0 | 0 | 0 | 98.0883 | 1.7538 | 0 | 0 | 0
2006-11-08 15:00 | 0.9263 | 0.080707 | 0 | 1.007 | 0 | 100 | 0 | 100 | 0 | 98.0883 | 1.7538 | 0 | 0 | 0
2006-11-08 16:00 | 1.1043 | 0 | 0 | 0.99437 | 0.076607 | 100 | 0 | 100 | 0.065882 | 98.0883 | 1.7705 | 0.033368 | 0 | 0
2006-11-08 17:00 | 1.0786 | 0 | 0 | 0.97892 | 0.066322 | 0 | 0 | 0 | 0.12292 | 98.0883 | 1.7871 | 0.033368 | 0 | 0
2006-11-08 18:00 | 1.0256 | 0 | 0 | 0.96302 | 0.029197 | 100 | 0 | 100 | 0.14803 | 98.0883 | 1.8038 | 0.033368 | 0 | 0
2006-11-08 19:00 | 1.0021 | 0 | 0 | 0.95464 | 0.014041 | 0 | 0 | 0 | 0.1601 | 98.0883 | 1.8205 | 0.033368 | 0 | 0
2006-11-08 20:00 | 1.0246 | 0 | 0 | 0.95197 | 0.039212 | 0 | 0 | 0 | 0.19382 | 98.0883 | 1.8372 | 0.033368 | 0 | 0
2006-11-08 21:00 | 1.082 | 0 | 0 | 0.95887 | 0.089785 | 100 | 0 | 100 | 0.27103 | 98.0883 | 1.8539 | 0.033368 | 0 | 0
2006-11-08 22:00 | 1.0779 | 0 | 0 | 0.97207 | 0.072474 | 0 | 0 | 0 | 0.33336 | 98.0883 | 1.8705 | 0.033368 | 0 | 0
2006-11-08 23:00 | 0.68189 | 0 | 0 | 0.99788 | 0 | 100 | 0.31599 | 100 | 0.017363 | 98.0883 | 1.8705 | 0 | 0 | 0
2006-11-09 | 0.07519 | 0.95492 | 0 | 1.0475 | 0 | 0 | 0.017362 | 0 | 0 | 98.0883 | 1.8705 | 0 | 0 | 0
2006-11-09 01:00 | 0 | 1.0967 | 0 | 1.0967 | 0 | 100 | 0 | 100 | 0 | 98.0883 | 1.8705 | 0 | 0 | 0
2006-11-09 02:00 | 0 | 1.0909 | 0 | 1.0909 | 0 | 100 | 0 | 100 | 0 | 98.0883 | 1.8705 | 0 | 0 | 0
2006-11-09 03:00 | 0 | 1.0697 | 0 | 1.0697 | 0 | 0 | 0 | 0 | 0 | 98.0883 | 1.8705 | 0 | 0 | 0
2006-11-09 04:00 | 0 | 1.0311 | 0 | 1.0311 | 0 | 0 | 0 | 0 | 0 | 98.0883 | 1.8705 | 0 | 0 | 0
2006-11-09 05:00 | 0 | 0.9755 | 0 | 0.9755 | 0 | 0 | 0 | 0 | 0 | 98.0883 | 1.8705 | 0 | 0 | 0
2006-11-09 06:00 | 0 | 0.91688 | 0 | 0.91688 | 0 | 0 | 0 | 0 | 0 | 98.0883 | 1.8705 | 0 | 0 | 0
2006-11-09 07:00 | 0 | 0.86887 | 0 | 0.86887 | 0 | 0 | 0 | 0 | 0 | 98.0883 | 1.8705 | 0 | 0 | 0
2006-11-09 08:00 | 0 | 0.83992 | 0 | 0.83992 | 0 | 0 | 0 | 0 | 0 | 98.0883 | 1.8705 | 0 | 0 | 0
2006-11-09 09:00 | 0 | 0.82823 | 0 | 0.82823 | 0 | 100 | 0 | 100 | 0 | 98.0883 | 1.8705 | 0 | 0 | 0
2006-11-09 10:00 | 0 | 0.82228 | 0 | 0.82228 | 0 | 0 | 0 | 0 | 0 | 98.0883 | 1.8705 | 0 | 0 | 0
2006-11-09 11:00 | 0 | 0.83342 | 0 | 0.83342 | 0 | 0 | 0 | 0 | 0 | 98.0883 | 1.8705 | 0 | 0 | 0
2006-11-09 12:00 | 0 | 0.86964 | 0 | 0.86964 | 0 | 100 | 0 | 100 | 0 | 98.0883 | 1.8705 | 0 | 0 | 0
2006-11-09 13:00 | 0 | 0.93541 | 0 | 0.93541 | 0 | 100 | 0 | 100 | 0 | 98.0883 | 1.8705 | 0 | 0 | 0
2006-11-09 14:00 | 0.17778 | 0.81698 | 0 | 0.99477 | 0 | 100 | 0 | 100 | 0 | 98.0883 | 1.8705 | 0 | 0 | 0
2006-11-09 15:00 | 0.89872 | 0.11609 | 0 | 1.0148 | 0 | 0 | 0 | 0 | 0 | 98.0883 | 1.8705 | 0 | 0 | 0
2006-11-09 16:00 | 1.1114 | 0 | 0 | 1.0054 | 0.072647 | 0 | 0 | 0 | 0.062476 | 98.0883 | 1.8872 | 0.033368 | 0 | 0
2006-11-09 17:00 | 1.0922 | 0 | 0 | 0.99303 | 0.065754 | 0 | 0 | 0 | 0.11902 | 98.0883 | 1.9038 | 0.033368 | 0 | 0
2006-11-09 18:00 | 1.0367 | 0 | 0 | 0.98144 | 0.021881 | 100 | 0 | 100 | 0.13784 | 98.0883 | 1.9205 | 0.033368 | 0 | 0
2006-11-09 19:00 | 1.0085 | 0 | 0 | 0.97247 | 0.0026798 | 100 | 0 | 100 | 0.14014 | 98.0883 | 1.9372 | 0.033368 | 0 | 0
2006-11-09 20:00 | 1.0292 | 0 | 0 | 0.96635 | 0.029481 | 0 | 0 | 0 | 0.16549 | 98.0883 | 1.9539 | 0.033368 | 0 | 0
2006-11-09 21:00 | 1.0727 | 0 | 0 | 0.97039 | 0.068945 | 100 | 0 | 100 | 0.22478 | 98.0883 | 1.9706 | 0.033368 | 0 | 0
2006-11-09 22:00 | 1.0534 | 0 | 0 | 0.98132 | 0.038673 | 100 | 0 | 100 | 0.25804 | 98.0883 | 1.9873 | 0.033368 | 0 | 0
2006-11-09 23:00 | 0.71073 | 0.037579 | 0 | 1.0063 | 0 | 0 | 0.25804 | 0 | 0 | 98.0883 | 1.9872 | 0 | 0 | 0
2006-11-10 | 0.078758 | 0.96616 | 0 | 1.0449 | 0 | 0 | 0 | 0 | 0 | 98.0883 | 1.9872 | 0 | 0 | 0
2006-11-10 01:00 | 0 | 1.0795 | 0 | 1.0795 | 0 | 100 | 0 | 100 | 0 | 98.0883 | 1.9872 | 0 | 0 | 0
2006-11-10 02:00 | 0 | 1.0631 | 0 | 1.0631 | 0 | 100 | 0 | 100 | 0 | 98.0883 | 1.9872 | 0 | 0 | 0
2006-11-10 03:00 | 0 | 1.0379 | 0 | 1.0379 | 0 | 100 | 0 | 100 | 0 | 98.0883 | 1.9872 | 0 | 0 | 0
2006-11-10 04:00 | 0 | 1.0075 | 0 | 1.0075 | 0 | 0 | 0 | 0 | 0 | 98.0883 | 1.9872 | 0 | 0 | 0
2006-11-10 05:00 | 0 | 0.96493 | 0 | 0.96493 | 0 | 0 | 0 | 0 | 0 | 98.0883 | 1.9872 | 0 | 0 | 0
2006-11-10 06:00 | 0 | 0.91466 | 0 | 0.91466 | 0 | 0 | 0 | 0 | 0 | 98.0883 | 1.9872 | 0 | 0 | 0
2006-11-10 07:00 | 0 | 0.86633 | 0 | 0.86633 | 0 | 100 | 0 | 100 | 0 | 98.0883 | 1.9872 | 0 | 0 | 0
2006-11-10 08:00 | 0 | 0.83675 | 0 | 0.83675 | 0 | 0 | 0 | 0 | 0 | 98.0883 | 1.9872 | 0 | 0 | 0
2006-11-10 09:00 | 0 | 0.82034 | 0 | 0.82034 | 0 | 0 | 0 | 0 | 0 | 98.0883 | 1.9872 | 0 | 0 | 0
2006-11-10 10:00 | 0 | 0.81257 | 0 | 0.81257 | 0 | 100 | 0 | 100 | 0 | 98.0883 | 1.9872 | 0 | 0 | 0
2006-11-10 11:00 | 0 | 0.8136 | 0 | 0.8136 | 0 | 0 | 0 | 0 | 0 | 98.0883 | 1.9872 | 0 | 0 | 0
2006-11-10 12:00 | 0 | 0.83126 | 0 | 0.83126 | 0 | 0 | 0 | 0 | 0 | 98.0883 | 1.9872 | 0 | 0 | 0
2006-11-10 13:00 | 0 | 0.86347 | 0 | 0.86347 | 0 | 100 | 0 | 100 | 0 | 98.0883 | 1.9872 | 0 | 0 | 0
2006-11-10 14:00 | 0.17575 | 0.72076 | 0 | 0.89652 | 0 | 0 | 0 | 0 | 0 | 98.0883 | 1.9872 | 0 | 0 | 0
2006-11-10 15:00 | 0.96952 | 0 | 0 | 0.92141 | 0.014743 | 100 | 0 | 100 | 0.012679 | 98.0883 | 2.0039 | 0.033368 | 0 | 0
2006-11-10 16:00 | 1.1472 | 0 | 0 | 0.93378 | 0.18004 | 100 | 0 | 100 | 0.16752 | 98.0883 | 2.0206 | 0.033368 | 0 | 0
2006-11-10 17:00 | 1.1504 | 0 | 0 | 0.92922 | 0.18782 | 0 | 0 | 0 | 0.32904 | 98.0883 | 2.0372 | 0.033368 | 0 | 0
2006-11-10 18:00 | 1.1062 | 0 | 0 | 0.91398 | 0.15889 | 0 | 0 | 0 | 0.46568 | 98.0883 | 2.0539 | 0.033368 | 0 | 0
2006-11-10 19:00 | 1.0737 | 0 | 0 | 0.90136 | 0.13894 | 100 | 0 | 100 | 0.58516 | 98.0883 | 2.0706 | 0.033368 | 0 | 0
2006-11-10 20:00 | 1.0864 | 0 | 0 | 0.88983 | 0.16321 | 100 | 0 | 100 | 0.72552 | 98.0883 | 2.0873 | 0.033368 | 0 | 0
2006-11-10 21:00 | 1.0989 | 0 | 0 | 0.88517 | 0.18037 | 100 | 0 | 100 | 0.88062 | 98.0883 | 2.104 | 0.033368 | 0 | 0
2006-11-10 22:00 | 1.0307 | 0 | 0 | 0.89376 | 0.10352 | 0 | 0 | 0 | 0.96964 | 98.0883 | 2.1206 | 0.033368 | 0 | 0
2006-11-10 23:00 | 0.63442 | 0 | 0 | 0.91838 | 0 | 100 | 0.28396 | 100 | 0.68567 | 98.0883 | 2.1206 | 0 | 0 | 0
2006-11-11 | 0.040534 | 0.61523 | 0 | 0.96964 | 0 | 100 | 0.31387 | 100 | 0.37178 | 98.0883 | 2.1206 | 0 | 0 | 0
2006-11-11 01:00 | 0 | 1.0159 | 0 | 1.0159 | 0 | 0 | 0 | 0 | 0.37178 | 98.0883 | 2.1206 | 0 | 0 | 0
2006-11-11 02:00 | 0 | 1.0099 | 0 | 1.0099 | 0 | 0 | 0 | 0 | 0.37177 | 98.0883 | 2.1206 | 0 | 0 | 0
2006-11-11 03:00 | 0 | 0.99278 | 0 | 0.99278 | 0 | 100 | 0 | 100 | 0.37177 | 98.0883 | 2.1206 | 0 | 0 | 0
2006-11-11 04:00 | 0 | 0.96681 | 0 | 0.96681 | 0 | 0 | 0 | 0 | 0.37176 | 98.0883 | 2.1206 | 0 | 0 | 0
2006-11-11 05:00 | 0 | 0.93181 | 0 | 0.93181 | 0 | 100 | 0 | 100 | 0.37176 | 98.0883 | 2.1206 | 0 | 0 | 0
2006-11-11 06:00 | 0 | 0.88939 | 0 | 0.88939 | 0 | 0 | 0 | 0 | 0.37175 | 98.0883 | 2.1206 | 0 | 0 | 0
2006-11-11 07:00 | 0 | 0.85131 | 0 | 0.85131 | 0 | 100 | 0 | 100 | 0.37175 | 98.0883 | 2.1206 | 0 | 0 | 0
2006-11-11 08:00 | 0 | 0.82599 | 0 | 0.82599 | 0 | 0 | 0 | 0 | 0.37174 | 98.0883 | 2.1206 | 0 | 0 | 0
2006-11-11 09:00 | 0 | 0.81248 | 0 | 0.81248 | 0 | 100 | 0 | 100 | 0.37174 | 98.0883 | 2.1206 | 0 | 0 | 0
2006-11-11 10:00 | 0 | 0.80475 | 0 | 0.80475 | 0 | 100 | 0 | 100 | 0.37173 | 98.0883 | 2.1206 | 0 | 0 | 0
2006-11-11 11:00 | 0 | 0.80553 | 0 | 0.80553 | 0 | 0 | 0 | 0 | 0.37173 | 98.0883 | 2.1206 | 0 | 0 | 0
2006-11-11 12:00 | 0 | 0.8202 | 0 | 0.8202 | 0 | 100 | 0 | 100 | 0.37172 | 98.0883 | 2.1206 | 0 | 0 | 0
2006-11-11 13:00 | 0 | 0.84691 | 0 | 0.84691 | 0 | 100 | 0 | 100 | 0.37172 | 98.0883 | 2.1206 | 0 | 0 | 0
2006-11-11 14:00 | 0.12441 | 0.75219 | 0 | 0.8766 | 0 | 0 | 0 | 0 | 0.37171 | 98.0883 | 2.1206 | 0 | 0 | 0
2006-11-11 15:00 | 0.54081 | 0.35809 | 0 | 0.8989 | 0 | 100 | 0 | 100 | 0.37171 | 98.0883 | 2.1206 | 0 | 0 | 0
2006-11-11 16:00 | 0.69725 | 0.21736 | 0 | 0.91462 | 0 | 0 | 0 | 0 | 0.3717 | 98.0883 | 2.1206 | 0 | 0 | 0
2006-11-11 17:00 | 0.73864 | 0.17006 | 0 | 0.9087 | 0 | 100 | 0 | 100 | 0.3717 | 98.0883 | 2.1206 | 0 | 0 | 0
2006-11-11 18:00 | 0.74371 | 0.15072 | 0 | 0.89443 | 0 | 100 | 0 | 100 | 0.37169 | 98.0883 | 2.1206 | 0 | 0 | 0
2006-11-11 19:00 | 0.74445 | 0.13916 | 0 | 0.88361 | 0 | 100 | 0 | 100 | 0.37169 | 98.0883 | 2.1206 | 0 | 0 | 0
2006-11-11 20:00 | 0.73778 | 0.13862 | 0 | 0.8764 | 0 | 0 | 0 | 0 | 0.37168 | 98.0883 | 2.1206 | 0 | 0 | 0
2006-11-11 21:00 | 0.70964 | 0.16981 | 0 | 0.87945 | 0 | 100 | 0 | 100 | 0.37168 | 98.0883 | 2.1206 | 0 | 0 | 0
2006-11-11 22:00 | 0.61919 | 0.27282 | 0 | 0.89201 | 0 | 0 | 0 | 0 | 0.37167 | 98.0883 | 2.1206 | 0 | 0 | 0
2006-11-11 23:00 | 0.35708 | 0.56602 | 0 | 0.9231 | 0 | 0 | 0 | 0 | 0.37167 | 98.0883 | 2.1206 | 0 | 0 | 0
2006-11-12 | 0.047959 | 0.93041 | 0 | 0.97837 | 0 | 0 | 0 | 0 | 0.37166 | 98.0883 | 2.1205 | 0 | 0 | 0
2006-11-12 01:00 | 0 | 1.035 | 0 | 1.035 | 0 | 0 | 0 | 0 | 0.37166 | 98.0883 | 2.1205 | 0 | 0 | 0
2006-11-12 02:00 | 0 | 1.0317 | 0 | 1.0317 | 0 | 0 | 0 | 0 | 0.37165 | 98.0883 | 2.1205 | 0 | 0 | 0
2006-11-12 03:00 | 0 | 1.0077 | 0 | 1.0077 | 0 | 0 | 0 | 0 | 0.37165 | 98.0883 | 2.1205 | 0 | 0 | 0
2006-11-12 04:00 | 0 | 0.97915 | 0 | 0.97915 | 0 | 100 | 0 | 100 | 0.37164 | 98.0883 | 2.1205 | 0 | 0 | 0
2006-11-12 05:00 | 0 | 0.93579 | 0 | 0.93579 | 0 | 0 | 0 | 0 | 0.37164 | 98.0883 | 2.1205 | 0 | 0 | 0
2006-11-12 06:00 | 0 | 0.88532 | 0 | 0.88532 | 0 | 100 | 0 | 100 | 0.37163 | 98.0883 | 2.1205 | 0 | 0 | 0
2006-11-12 07:00 | 0 | 0.84991 | 0 | 0.84991 | 0 | 0 | 0 | 0 | 0.37163 | 98.0883 | 2.1205 | 0 | 0 | 0
2006-11-12 08:00 | 0 | 0.82641 | 0 | 0.82641 | 0 | 0 | 0 | 0 | 0.37162 | 98.0883 | 2.1205 | 0 | 0 | 0
2006-11-12 09:00 | 0 | 0.81522 | 0 | 0.81522 | 0 | 100 | 0 | 100 | 0.37162 | 98.0883 | 2.1205 | 0 | 0 | 0
2006-11-12 10:00 | 0 | 0.81365 | 0 | 0.81365 | 0 | 0 | 0 | 0 | 0.37161 | 98.0883 | 2.1205 | 0 | 0 | 0
2006-11-12 11:00 | 0 | 0.82702 | 0 | 0.82702 | 0 | 0 | 0 | 0 | 0.37161 | 98.0883 | 2.1205 | 0 | 0 | 0
2006-11-12 12:00 | 0 | 0.86183 | 0 | 0.86183 | 0 | 100 | 0 | 100 | 0.3716 | 98.0883 | 2.1205 | 0 | 0 | 0
2006-11-12 13:00 | 0 | 0.92798 | 0 | 0.92798 | 0 | 0 | 0 | 0 | 0.3716 | 98.0883 | 2.1205 | 0 | 0 | 0
2006-11-12 14:00 | 0.079722 | 0.90687 | 0 | 0.98659 | 0 | 0 | 0 | 0 | 0.37159 | 98.0883 | 2.1205 | 0 | 0 | 0
2006-11-12 15:00 | 0.72773 | 0.28433 | 0 | 1.0121 | 0 | 100 | 0 | 100 | 0.37158 | 98.0883 | 2.1205 | 0 | 0 | 0
2006-11-12 16:00 | 1.0317 | 0 | 0 | 1.0147 | 0 | 100 | 0 | 100 | 0.37158 | 98.0883 | 2.129 | 0.016991 | 0 | 0
2006-11-12 17:00 | 1.0544 | 0 | 0 | 1.0053 | 0.015715 | 0 | 0 | 0 | 0.38509 | 98.0883 | 2.1457 | 0.033368 | 0 | 0
2006-11-12 18:00 | 1.0068 | 0 | 0 | 0.9923 | 0 | 0 | 0 | 0 | 0.38508 | 98.0883 | 2.1529 | 0.014465 | 0 | 0
2006-11-12 19:00 | 0.97094 | 0.0063877 | 0 | 0.97733 | 0 | 0 | 0 | 0 | 0.38508 | 98.0883 | 2.1529 | 0 | 0 | 0
2006-11-12 20:00 | 0.98154 | 0 | 0 | 0.96935 | 0 | 0 | 0 | 0 | 0.38507 | 98.0883 | 2.159 | 0.01219 | 0 | 0
2006-11-12 21:00 | 1.0071 | 0 | 0 | 0.96736 | 0.006408 | 100 | 0 | 100 | 0.39058 | 98.0883 | 2.1757 | 0.033368 | 0 | 0
2006-11-12 22:00 | 0.96247 | 0.014411 | 0 | 0.97689 | 0 | 0 | 0 | 0 | 0.39057 | 98.0883 | 2.1757 | 0 | 0 | 0
2006-11-12 23:00 | 0.5217 | 0.48114 | 0 | 1.0028 | 0 | 0 | 0 | 0 | 0.39057 | 98.0883 | 2.1757 | 0 | 0 | 0
2006-11-13 | 0.041621 | 1.0175 | 0 | 1.0591 | 0 | 100 | 0 | 100 | 0.39056 | 98.0883 | 2.1757 | 0 | 0 | 0
2006-11-13 01:00 | 0 | 1.1141 | 0 | 1.1141 | 0 | 100 | 0 | 100 | 0.39056 | 98.0883 | 2.1757 | 0 | 0 | 0
2006-11-13 02:00 | 0 | 1.1053 | 0 | 1.1053 | 0 | 0 | 0 | 0 | 0.39055 | 98.0883 | 2.1756 | 0 | 0 | 0
2006-11-13 03:00 | 0 | 1.0837 | 0 | 1.0837 | 0 | 0 | 0 | 0 | 0.39055 | 98.0883 | 2.1756 | 0 | 0 | 0
2006-11-13 04:00 | 0 | 1.0472 | 0 | 1.0472 | 0 | 100 | 0 | 100 | 0.39054 | 98.0883 | 2.1756 | 0 | 0 | 0
2006-11-13 05:00 | 0 | 0.98775 | 0 | 0.98775 | 0 | 100 | 0 | 100 | 0.39054 | 98.0883 | 2.1756 | 0 | 0 | 0
2006-11-13 06:00 | 0 | 0.92597 | 0 | 0.92597 | 0 | 0 | 0 | 0 | 0.39053 | 98.0883 | 2.1756 | 0 | 0 | 0
2006-11-13 07:00 | 0 | 0.87946 | 0 | 0.87946 | 0 | 100 | 0 | 100 | 0.39053 | 98.0883 | 2.1756 | 0 | 0 | 0
2006-11-13 08:00 | 0 | 0.85068 | 0 | 0.85068 | 0 | 100 | 0 | 100 | 0.39052 | 98.0883 | 2.1756 | 0 | 0 | 0
2006-11-13 09:00 | 0 | 0.83668 | 0 | 0.83668 | 0 | 100 | 0 | 100 | 0.39051 | 98.0883 | 2.1756 | 0 | 0 | 0
2006-11-13 10:00 | 0 | 0.83306 | 0 | 0.83306 | 0 | 100 | 0 | 100 | 0.39051 | 98.0883 | 2.1756 | 0 | 0 | 0
2006-11-13 11:00 | 0 | 0.84879 | 0 | 0.84879 | 0 | 100 | 0 | 100 | 0.3905 | 98.0883 | 2.1756 | 0 | 0 | 0
2006-11-13 12:00 | 0 | 0.88758 | 0 | 0.88758 | 0 | 0 | 0 | 0 | 0.3905 | 98.0883 | 2.1756 | 0 | 0 | 0
2006-11-13 13:00 | 0 | 0.96257 | 0 | 0.96257 | 0 | 100 | 0 | 100 | 0.39049 | 98.0883 | 2.1756 | 0 | 0 | 0
2006-11-13 14:00 | 0.094363 | 0.93733 | 0 | 1.0317 | 0 | 0 | 0 | 0 | 0.39049 | 98.0883 | 2.1756 | 0 | 0 | 0
2006-11-13 15:00 | 0.53848 | 0.51056 | 0 | 1.049 | 0 | 0 | 0 | 0 | 0.39048 | 98.0883 | 2.1756 | 0 | 0 | 0
2006-11-13 16:00 | 0.79787 | 0.23607 | 0 | 1.0339 | 0 | 0 | 0 | 0 | 0.39048 | 98.0883 | 2.1756 | 0 | 0 | 0
2006-11-13 17:00 | 0.87534 | 0.14182 | 0 | 1.0172 | 0 | 100 | 0 | 100 | 0.39047 | 98.0883 | 2.1756 | 0 | 0 | 0
2006-11-13 18:00 | 0.86142 | 0.13738 | 0 | 0.99879 | 0 | 0 | 0 | 0 | 0.39047 | 98.0883 | 2.1756 | 0 | 0 | 0
2006-11-13 19:00 | 0.84721 | 0.13507 | 0 | 0.98229 | 0 | 0 | 0 | 0 | 0.39046 | 98.0883 | 2.1756 | 0 | 0 | 0
2006-11-13 20:00 | 0.86697 | 0.11017 | 0 | 0.97714 | 0 | 0 | 0 | 0 | 0.39046 | 98.0883 | 2.1756 | 0 | 0 | 0
2006-11-13 21:00 | 0.89876 | 0.078487 | 0 | 0.97724 | 0 | 100 | 0 | 100 | 0.39045 | 98.0883 | 2.1756 | 0 | 0 | 0
2006-11-13 22:00 | 0.83379 | 0.14704 | 0 | 0.98084 | 0 | 100 | 0 | 100 | 0.39044 | 98.0883 | 2.1756 | 0 | 0 | 0
2006-11-13 23:00 | 0.49632 | 0.50398 | 0 | 1.0003 | 0 | 100 | 0 | 100 | 0.39044 | 98.0883 | 2.1756 | 0 | 0 | 0
2006-11-14 | 0.027975 | 1.0256 | 0 | 1.0536 | 0 | 100 | 0 | 100 | 0.39043 | 98.0883 | 2.1756 | 0 | 0 | 0
2006-11-14 01:00 | 0 | 1.1088 | 0 | 1.1088 | 0 | 100 | 0 | 100 | 0.39043 | 98.0883 | 2.1756 | 0 | 0 | 0
2006-11-14 02:00 | 0 | 1.1037 | 0 | 1.1037 | 0 | 100 | 0 | 100 | 0.39042 | 98.0883 | 2.1756 | 0 | 0 | 0
2006-11-14 03:00 | 0 | 1.0846 | 0 | 1.0846 | 0 | 100 | 0 | 100 | 0.39042 | 98.0883 | 2.1756 | 0 | 0 | 0
2006-11-14 04:00 | 0 | 1.05 | 0 | 1.05 | 0 | 100 | 0 | 100 | 0.39041 | 98.0883 | 2.1756 | 0 | 0 | 0
2006-11-14 05:00 | 0 | 0.9942 | 0 | 0.9942 | 0 | 100 | 0 | 100 | 0.39041 | 98.0883 | 2.1755 | 0 | 0 | 0
2006-11-14 06:00 | 0 | 0.93221 | 0 | 0.93221 | 0 | 100 | 0 | 100 | 0.3904 | 98.0883 | 2.1755 | 0 | 0 | 0
2006-11-14 07:00 | 0 | 0.88315 | 0 | 0.88315 | 0 | 0 | 0 | 0 | 0.3904 | 98.0883 | 2.1755 | 0 | 0 | 0
2006-11-14 08:00 | 0 | 0.85527 | 0 | 0.85527 | 0 | 0 | 0 | 0 | 0.39039 | 98.0883 | 2.1755 | 0 | 0 | 0
2006-11-14 09:00 | 0 | 0.83989 | 0 | 0.83989 | 0 | 100 | 0 | 100 | 0.39039 | 98.0883 | 2.1755 | 0 | 0 | 0
2006-11-14 10:00 | 0 | 0.83548 | 0 | 0.83548 | 0 | 0 | 0 | 0 | 0.39038 | 98.0883 | 2.1755 | 0 | 0 | 0
2006-11-14 11:00 | 0 | 0.84691 | 0 | 0.84691 | 0 | 0 | 0 | 0 | 0.39037 | 98.0883 | 2.1755 | 0 | 0 | 0
2006-11-14 12:00 | 0 | 0.88365 | 0 | 0.88365 | 0 | 0 | 0 | 0 | 0.39037 | 98.0883 | 2.1755 | 0 | 0 | 0
2006-11-14 13:00 | 0 | 0.95382 | 0 | 0.95382 | 0 | 100 | 0 | 100 | 0.39036 | 98.0883 | 2.1755 | 0 | 0 | 0
2006-11-14 14:00 | 0.08874 | 0.92977 | 0 | 1.0185 | 0 | 0 | 0 | 0 | 0.39036 | 98.0883 | 2.1755 | 0 | 0 | 0
2006-11-14 15:00 | 0.60973 | 0.42489 | 0 | 1.0346 | 0 | 0 | 0 | 0 | 0.39035 | 98.0883 | 2.1755 | 0 | 0 | 0
2006-11-14 16:00 | 0.88859 | 0.13384 | 0 | 1.0224 | 0 | 0 | 0 | 0 | 0.39035 | 98.0883 | 2.1755 | 0 | 0 | 0
2006-11-14 17:00 | 0.98823 | 0.014084 | 0 | 1.0023 | 0 | 100 | 0 | 100 | 0.39034 | 98.0883 | 2.1755 | 0 | 0 | 0
2006-11-14 18:00 | 0.97952 | 0.0072743 | 0 | 0.98679 | 0 | 0 | 0 | 0 | 0.39034 | 98.0883 | 2.1755 | 0 | 0 | 0
2006-11-14 19:00 | 0.96907 | 0.0032783 | 0 | 0.97235 | 0 | 0 | 0 | 0 | 0.39033 | 98.0883 | 2.1755 | 0 | 0 | 0
2006-11-14 20:00 | 1.001 | 0 | 0 | 0.96772 | 0 | 0 | 0 | 0 | 0.39033 | 98.0883 | 2.1921 | 0.033301 | 0 | 0
2006-11-14 21:00 | 1.054 | 0 | 0 | 0.97055 | 0.050118 | 0 | 0 | 0 | 0.43342 | 98.0883 | 2.2088 | 0.033368 | 0 | 0
2006-11-14 22:00 | 1.0543 | 0 | 0 | 0.97758 | 0.043348 | 100 | 0 | 100 | 0.4707 | 98.0883 | 2.2255 | 0.033368 | 0 | 0
2006-11-14 23:00 | 0.7047 | 0.30163 | 0 | 1.0063 | 0 | 0 | 0 | 0 | 0.47069 | 98.0883 | 2.2255 | 0 | 0 | 0
2006-11-15 | 0.048489 | 1.0029 | 0 | 1.0514 | 0 | 0 | 0 | 0 | 0.47068 | 98.0883 | 2.2255 | 0 | 0 | 0
2006-11-15 01:00 | 0 | 1.0972 | 0 | 1.0972 | 0 | 0 | 0 | 0 | 0.47068 | 98.0883 | 2.2255 | 0 | 0 | 0
2006-11-15 02:00 | 0 | 1.0915 | 0 | 1.0915 | 0 | 100 | 0 | 100 | 0.47067 | 98.0883 | 2.2255 | 0 | 0 | 0
2006-11-15 03:00 | 0 | 1.0696 | 0 | 1.0696 | 0 | 0 | 0 | 0 | 0.47066 | 98.0883 | 2.2255 | 0 | 0 | 0
2006-11-15 04:00 | 0 | 1.0341 | 0 | 1.0341 | 0 | 0 | 0 | 0 | 0.47066 | 98.0883 | 2.2255 | 0 | 0 | 0
2006-11-15 05:00 | 0 | 0.98025 | 0 | 0.98025 | 0 | 100 | 0 | 100 | 0.47065 | 98.0883 | 2.2255 | 0 | 0 | 0
2006-11-15 06:00 | 0 | 0.91915 | 0 | 0.91915 | 0 | 0 | 0 | 0 | 0.47064 | 98.0883 | 2.2255 | 0 | 0 | 0
2006-11-15 07:00 | 0 | 0.87091 | 0 | 0.87091 | 0 | 100 | 0 | 100 | 0.47064 | 98.0883 | 2.2255 | 0 | 0 | 0
2006-11-15 08:00 | 0 | 0.84262 | 0 | 0.84262 | 0 | 0 | 0 | 0 | 0.47063 | 98.0883 | 2.2255 | 0 | 0 | 0
2006-11-15 09:00 | 0 | 0.82835 | 0 | 0.82835 | 0 | 100 | 0 | 100 | 0.47062 | 98.0883 | 2.2255 | 0 | 0 | 0
2006-11-15 10:00 | 0 | 0.82153 | 0 | 0.82153 | 0 | 100 | 0 | 100 | 0.47062 | 98.0883 | 2.2255 | 0 | 0 | 0
2006-11-15 11:00 | 0 | 0.83082 | 0 | 0.83082 | 0 | 100 | 0 | 100 | 0.47061 | 98.0883 | 2.2255 | 0 | 0 | 0
2006-11-15 12:00 | 0 | 0.86556 | 0 | 0.86556 | 0 | 0 | 0 | 0 | 0.4706 | 98.0883 | 2.2255 | 0 | 0 | 0
2006-11-15 13:00 | 0 | 0.93794 | 0 | 0.93794 | 0 | 0 | 0 | 0 | 0.4706 | 98.0883 | 2.2254 | 0 | 0 | 0
2006-11-15 14:00 | 0.080677 | 0.92155 | 0 | 1.0022 | 0 | 100 | 0 | 100 | 0.47059 | 98.0883 | 2.2254 | 0 | 0 | 0
2006-11-15 15:00 | 0.9363 | 0.081008 | 0 | 1.0173 | 0 | 0 | 0 | 0 | 0.47058 | 98.0883 | 2.2254 | 0 | 0 | 0
2006-11-15 16:00 | 1.071 | 0 | 0 | 1.0015 | 0.036126 | 0 | 0 | 0 | 0.50165 | 98.0883 | 2.2421 | 0.033368 | 0 | 0
2006-11-15 17:00 | 1.0505 | 0 | 0 | 0.98416 | 0.032982 | 0 | 0 | 0 | 0.53 | 98.0883 | 2.2588 | 0.033368 | 0 | 0
2006-11-15 18:00 | 1.0066 | 0 | 0 | 0.96676 | 0.0064624 | 100 | 0 | 100 | 0.53555 | 98.0883 | 2.2755 | 0.033368 | 0 | 0
2006-11-15 19:00 | 0.98767 | 0 | 0 | 0.95516 | 0 | 100 | 0 | 100 | 0.53555 | 98.0883 | 2.2917 | 0.032512 | 0 | 0
2006-11-15 20:00 | 1.0126 | 0 | 0 | 0.95256 | 0.026627 | 0 | 0 | 0 | 0.55844 | 98.0883 | 2.3084 | 0.033368 | 0 | 0
2006-11-15 21:00 | 1.0577 | 0 | 0 | 0.95579 | 0.068578 | 100 | 0 | 100 | 0.61741 | 98.0883 | 2.3251 | 0.033368 | 0 | 0
2006-11-15 22:00 | 1.0482 | 0 | 0 | 0.96005 | 0.054799 | 0 | 0 | 0 | 0.66453 | 98.0883 | 2.3418 | 0.033368 | 0 | 0
2006-11-15 23:00 | 0.6141 | 0.36397 | 0 | 0.97807 | 0 | 0 | 0 | 0 | 0.66452 | 98.0883 | 2.3418 | 0 | 0 | 0
2006-11-16 | 0.042751 | 0.98236 | 0 | 1.0251 | 0 | 100 | 0 | 100 | 0.66451 | 98.0883 | 2.3418 | 0 | 0 | 0
2006-11-16 01:00 | 0 | 1.0729 | 0 | 1.0729 | 0 | 100 | 0 | 100 | 0.6645 | 98.0883 | 2.3418 | 0 | 0 | 0
2006-11-16 02:00 | 0 | 1.0654 | 0 | 1.0654 | 0 | 0 | 0 | 0 | 0.66449 | 98.0883 | 2.3418 | 0 | 0 | 0
2006-11-16 03:00 | 0 | 1.0497 | 0 | 1.0497 | 0 | 0 | 0 | 0 | 0.66448 | 98.0883 | 2.3418 | 0 | 0 | 0
2006-11-16 04:00 | 0 | 1.0177 | 0 | 1.0177 | 0 | 0 | 0 | 0 | 0.66447 | 98.0883 | 2.3418 | 0 | 0 | 0
2006-11-16 05:00 | 0 | 0.9668 | 0 | 0.9668 | 0 | 100 | 0 | 100 | 0.66446 | 98.0883 | 2.3417 | 0 | 0 | 0
2006-11-16 06:00 | 0 | 0.90954 | 0 | 0.90954 | 0 | 100 | 0 | 100 | 0.66445 | 98.0883 | 2.3417 | 0 | 0 | 0
2006-11-16 07:00 | 0 | 0.86387 | 0 | 0.86387 | 0 | 100 | 0 | 100 | 0.66444 | 98.0883 | 2.3417 | 0 | 0 | 0
2006-11-16 08:00 | 0 | 0.83771 | 0 | 0.83771 | 0 | 100 | 0 | 100 | 0.66444 | 98.0883 | 2.3417 | 0 | 0 | 0
2006-11-16 09:00 | 0 | 0.82211 | 0 | 0.82211 | 0 | 0 | 0 | 0 | 0.66443 | 98.0883 | 2.3417 | 0 | 0 | 0
2006-11-16 10:00 | 0 | 0.81514 | 0 | 0.81514 | 0 | 100 | 0 | 100 | 0.66442 | 98.0883 | 2.3417 | 0 | 0 | 0
2006-11-16 11:00 | 0 | 0.8206 | 0 | 0.8206 | 0 | 0 | 0 | 0 | 0.66441 | 98.0883 | 2.3417 | 0 | 0 | 0
2006-11-16 12:00 | 0 | 0.85575 | 0 | 0.85575 | 0 | 0 | 0 | 0 | 0.6644 | 98.0883 | 2.3417 | 0 | 0 | 0
2006-11-16 13:00 | 0 | 0.92129 | 0 | 0.92129 | 0 | 100 | 0 | 100 | 0.66439 | 98.0883 | 2.3417 | 0 | 0 | 0
2006-11-16 14:00 | 0.089422 | 0.89764 | 0 | 0.98707 | 0 | 100 | 0 | 100 | 0.66438 | 98.0883 | 2.3417 | 0 | 0 | 0
2006-11-16 15:00 | 0.86004 | 0.14419 | 0 | 1.0042 | 0 | 100 | 0 | 100 | 0.66437 | 98.0883 | 2.3417 | 0 | 0 | 0
2006-11-16 16:00 | 1.0632 | 0 | 0 | 0.99679 | 0.033085 | 0 | 0 | 0 | 0.69281 | 98.0883 | 2.3584 | 0.033368 | 0 | 0
2006-11-16 17:00 | 1.0409 | 0 | 0 | 0.98442 | 0.023136 | 0 | 0 | 0 | 0.7127 | 98.0883 | 2.3751 | 0.033368 | 0 | 0
2006-11-16 18:00 | 0.98494 | 0 | 0 | 0.97065 | 0.014298 | 100 | 0 | 100 | 0.72499 | 98.0883 | 2.3751 | 0 | 0 | 0
2006-11-16 19:00 | 0.95412 | 0.0019978 | 0 | 0.95612 | 0 | 100 | 0 | 100 | 0.72498 | 98.0883 | 2.3751 | 0 | 0 | 0
2006-11-16 20:00 | 0.97811 | 0 | 0 | 0.94755 | 0.03056 | 100 | 0 | 100 | 0.75125 | 98.0883 | 2.3751 | 0 | 0 | 0
2006-11-16 21:00 | 1.0289 | 0 | 0 | 0.94868 | 0.080248 | 100 | 0 | 100 | 0.82025 | 98.0883 | 2.3751 | 0 | 0 | 0
2006-11-16 22:00 | 1.0149 | 0 | 0 | 0.95353 | 0.061362 | 0 | 0 | 0 | 0.87301 | 98.0883 | 2.375 | 0 | 0 | 0
2006-11-16 23:00 | 0.60103 | 0.36987 | 0 | 0.97091 | 0 | 100 | 0 | 100 | 0.873 | 98.0883 | 2.375 | 0 | 0 | 0
2006-11-17 | 0.038728 | 0.97639 | 0 | 1.0151 | 0 | 0 | 0 | 0 | 0.87299 | 98.0883 | 2.375 | 0 | 0 | 0
2006-11-17 01:00 | 0 | 1.0557 | 0 | 1.0557 | 0 | 0 | 0 | 0 | 0.87298 | 98.0883 | 2.375 | 0 | 0 | 0
2006-11-17 02:00 | 0 | 1.0405 | 0 | 1.0405 | 0 | 0 | 0 | 0 | 0.87297 | 98.0883 | 2.375 | 0 | 0 | 0
2006-11-17 03:00 | 0 | 1.0185 | 0 | 1.0185 | 0 | 100 | 0 | 100 | 0.87295 | 98.0883 | 2.375 | 0 | 0 | 0
2006-11-17 04:00 | 0 | 0.99153 | 0 | 0.99153 | 0 | 0 | 0 | 0 | 0.87294 | 98.0883 | 2.375 | 0 | 0 | 0
2006-11-17 05:00 | 0 | 0.954 | 0 | 0.954 | 0 | 100 | 0 | 100 | 0.87293 | 98.0883 | 2.375 | 0 | 0 | 0
2006-11-17 06:00 | 0 | 0.90346 | 0 | 0.90346 | 0 | 100 | 0 | 100 | 0.87292 | 98.0883 | 2.375 | 0 | 0 | 0
2006-11-17 07:00 | 0 | 0.86147 | 0 | 0.86147 | 0 | 0 | 0 | 0 | 0.8729 | 98.0883 | 2.375 | 0 | 0 | 0
2006-11-17 08:00 | 0 | 0.83218 | 0 | 0.83218 | 0 | 0 | 0 | 0 | 0.87289 | 98.0883 | 2.375 | 0 | 0 | 0
2006-11-17 09:00 | 0 | 0.81567 | 0 | 0.81567 | 0 | 0 | 0 | 0 | 0.87288 | 98.0883 | 2.375 | 0 | 0 | 0
2006-11-17 10:00 | 0 | 0.80806 | 0 | 0.80806 | 0 | 0 | 0 | 0 | 0.87287 | 98.0883 | 2.375 | 0 | 0 | 0
2006-11-17 11:00 | 0 | 0.80991 | 0 | 0.80991 | 0 | 0 | 0 | 0 | 0.87286 | 98.0883 | 2.375 | 0 | 0 | 0
2006-11-17 12:00 | 0 | 0.82607 | 0 | 0.82607 | 0 | 0 | 0 | 0 | 0.87284 | 98.0883 | 2.375 | 0 | 0 | 0
2006-11-17 13:00 | 0 | 0.86005 | 0 | 0.86005 | 0 | 0 | 0 | 0 | 0.87283 | 98.0883 | 2.375 | 0 | 0 | 0
2006-11-17 14:00 | 0.083071 | 0.81761 | 0 | 0.90069 | 0 | 100 | 0 | 100 | 0.87282 | 98.0883 | 2.375 | 0 | 0 | 0
2006-11-17 15:00 | 0.85008 | 0.078266 | 0 | 0.92834 | 0 | 0 | 0 | 0 | 0.87281 | 98.0883 | 2.375 | 0 | 0 | 0
2006-11-17 16:00 | 1.0626 | 0 | 0 | 0.94321 | 0.11939 | 100 | 0 | 100 | 0.97547 | 98.0883 | 2.375 | 0 | 0 | 0
2006-11-17 17:00 | 1.0614 | 0 | 0 | 0.93862 | 0.1228 | 0 | 0 | 0 | 1.0811 | 98.0883 | 2.375 | 0 | 0 | 0
2006-11-17 18:00 | 1.0026 | 0 | 0 | 0.92596 | 0.076624 | 0 | 0 | 0 | 1.1469 | 98.0883 | 2.375 | 0 | 0 | 0
2006-11-17 19:00 | 0.96939 | 0 | 0 | 0.91441 | 0.054979 | 0 | 0 | 0 | 1.1942 | 98.0883 | 2.375 | 0 | 0 | 0
2006-11-17 20:00 | 0.99201 | 0 | 0 | 0.90233 | 0.089688 | 100 | 0 | 100 | 1.2713 | 98.0883 | 2.375 | 0 | 0 | 0
2006-11-17 21:00 | 1.0404 | 0 | 0 | 0.89743 | 0.14295 | 100 | 0 | 100 | 1.3942 | 98.0883 | 2.375 | 0 | 0 | 0
2006-11-17 22:00 | 0.98796 | 0 | 0 | 0.89944 | 0.088519 | 0 | 0 | 0 | 1.4704 | 98.0883 | 2.375 | 0 | 0 | 0
2006-11-17 23:00 | 0.53315 | 0.29265 | 0 | 0.92306 | 0 | 0 | 0.067039 | 0 | 1.4033 | 98.0883 | 2.3324 | 0 | 0.042554 | 0
2006-11-18 | 0.033118 | 0.45234 | 0.092423 | 0.97569 | 0 | 100 | 0.36759 | 99.9076 | 1.0357 | 98.1807 | 2.2898 | 0 | 0.042554 | 0.092423
2006-11-18 01:00 | 0 | 0.59048 | 0.039556 | 1.0278 | 0 | 100 | 0.36759 | 99.9604 | 0.66809 | 98.2203 | 2.2473 | 0 | 0.042554 | 0.039556
2006-11-18 02:00 | 0 | 0.70088 | 0 | 1.0218 | 0 | 0 | 0.29075 | 0 | 0.37733 | 98.2203 | 2.2047 | 0 | 0.042554 | 0
2006-11-18 03:00 | 0 | 0.77367 | 0 | 1.0061 | 0 | 0 | 0.20227 | 0 | 0.17506 | 98.2203 | 2.1622 | 0 | 0.042554 | 0
2006-11-18 04:00 | 0 | 0.81349 | 0 | 0.98319 | 0 | 100 | 0.13948 | 100 | 0.035571 | 98.2203 | 2.1196 | 0 | 0.042554 | 0
2006-11-18 05:00 | 0 | 0.8405 | 0.042362 | 0.94864 | 0 | 0.042362 | 0.03557 | 0 | 0 | 98.2627 | 2.0771 | 0 | 0.042554 | 0.042362
2006-11-18 06:00 | 0 | 0.84464 | 0.033498 | 0.90835 | 0 | 0.033498 | 0 | 0 | 0 | 98.2962 | 2.0345 | 0 | 0.042554 | 0.033498
2006-11-18 07:00 | 0 | 0.85041 | 0 | 0.87061 | 0 | 0 | 0 | 0 | 0 | 98.2962 | 2.006 | 0 | 0.028445 | 0
2006-11-18 08:00 | 0 | 0.84113 | 0 | 0.84113 | 0 | 100 | 0 | 100 | 0 | 98.2962 | 2.006 | 0 | 0 | 0
2006-11-18 09:00 | 0 | 0.82512 | 0 | 0.82512 | 0 | 0 | 0 | 0 | 0 | 98.2962 | 2.006 | 0 | 0 | 0
2006-11-18 10:00 | 0 | 0.81773 | 0 | 0.81773 | 0 | 100 | 0 | 100 | 0 | 98.2962 | 2.006 | 0 | 0 | 0
2006-11-18 11:00 | 0 | 0.8201 | 0 | 0.8201 | 0 | 0 | 0 | 0 | 0 | 98.2962 | 2.006 | 0 | 0 | 0
2006-11-18 12:00 | 0 | 0.83394 | 0 | 0.83394 | 0 | 100 | 0 | 100 | 0 | 98.2962 | 2.006 | 0 | 0 | 0
2006-11-18 13:00 | 0 | 0.86429 | 0 | 0.86429 | 0 | 0 | 0 | 0 | 0 | 98.2962 | 2.006 | 0 | 0 | 0
2006-11-18 14:00 | 0.080561 | 0.81294 | 0 | 0.8935 | 0 | 100 | 0 | 100 | 0 | 98.2962 | 2.006 | 0 | 0 | 0
2006-11-18 15:00 | 0.7774 | 0.13748 | 0 | 0.91488 | 0 | 0 | 0 | 0 | 0 | 98.2962 | 2.006 | 0 | 0 | 0
2006-11-18 16:00 | 1.0591 | 0 | 0 | 0.9244 | 0.13467 | 100 | 0 | 100 | 0.11582 | 98.2962 | 2.006 | 0 | 0 | 0
2006-11-18 17:00 | 1.088 | 0 | 0 | 0.91365 | 0.17432 | 100 | 0 | 100 | 0.26574 | 98.2962 | 2.006 | 0 | 0 | 0
2006-11-18 18:00 | 1.0203 | 0 | 0 | 0.89791 | 0.12236 | 0 | 0 | 0 | 0.37096 | 98.2962 | 2.006 | 0 | 0 | 0
2006-11-18 19:00 | 0.98537 | 0 | 0 | 0.88152 | 0.10384 | 0 | 0 | 0 | 0.46026 | 98.2962 | 2.006 | 0 | 0 | 0
2006-11-18 20:00 | 1.0146 | 0 | 0 | 0.87177 | 0.14284 | 0 | 0 | 0 | 0.5831 | 98.2962 | 2.006 | 0 | 0 | 0
2006-11-18 21:00 | 1.086 | 0 | 0 | 0.87174 | 0.21431 | 0 | 0 | 0 | 0.76739 | 98.2962 | 2.006 | 0 | 0 | 0
2006-11-18 22:00 | 1.0715 | 0 | 0 | 0.88656 | 0.18498 | 100 | 0 | 100 | 0.92646 | 98.2962 | 2.006 | 0 | 0 | 0
2006-11-18 23:00 | 0.62093 | 0.29072 | 0 | 0.91166 | 0 | 100 | 0 | 100 | 0.92645 | 98.2962 | 2.006 | 0 | 0 | 0
2006-11-19 | 0.039103 | 0.93355 | 0 | 0.97266 | 0 | 100 | 0 | 100 | 0.92644 | 98.2962 | 2.006 | 0 | 0 | 0
2006-11-19 01:00 | 0 | 1.0336 | 0 | 1.0336 | 0 | 100 | 0 | 100 | 0.92642 | 98.2962 | 2.006 | 0 | 0 | 0
2006-11-19 02:00 | 0 | 1.0332 | 0 | 1.0332 | 0 | 0 | 0 | 0 | 0.92641 | 98.2962 | 2.006 | 0 | 0 | 0
2006-11-19 03:00 | 0 | 1.0184 | 0 | 1.0184 | 0 | 100 | 0 | 100 | 0.9264 | 98.2962 | 2.006 | 0 | 0 | 0
2006-11-19 04:00 | 0 | 0.99159 | 0 | 0.99159 | 0 | 100 | 0 | 100 | 0.92639 | 98.2962 | 2.006 | 0 | 0 | 0
2006-11-19 05:00 | 0 | 0.95147 | 0 | 0.95147 | 0 | 100 | 0 | 100 | 0.92637 | 98.2962 | 2.006 | 0 | 0 | 0
2006-11-19 06:00 | 0 | 0.90348 | 0 | 0.90348 | 0 | 100 | 0 | 100 | 0.92636 | 98.2962 | 2.006 | 0 | 0 | 0
2006-11-19 07:00 | 0 | 0.86359 | 0 | 0.86359 | 0 | 0 | 0 | 0 | 0.92635 | 98.2962 | 2.006 | 0 | 0 | 0
2006-11-19 08:00 | 0 | 0.83758 | 0 | 0.83758 | 0 | 0 | 0 | 0 | 0.92633 | 98.2962 | 2.006 | 0 | 0 | 0
2006-11-19 09:00 | 0 | 0.82685 | 0 | 0.82685 | 0 | 100 | 0 | 100 | 0.92632 | 98.2962 | 2.006 | 0 | 0 | 0
2006-11-19 10:00 | 0 | 0.82699 | 0 | 0.82699 | 0 | 100 | 0 | 100 | 0.92631 | 98.2962 | 2.006 | 0 | 0 | 0
2006-11-19 11:00 | 0 | 0.84255 | 0 | 0.84255 | 0 | 0 | 0 | 0 | 0.9263 | 98.2962 | 2.006 | 0 | 0 | 0
2006-11-19 12:00 | 0 | 0.8844 | 0 | 0.8844 | 0 | 0 | 0 | 0 | 0.92628 | 98.2962 | 2.0059 | 0 | 0 | 0
2006-11-19 13:00 | 0 | 0.95704 | 0 | 0.95704 | 0 | 100 | 0 | 100 | 0.92627 | 98.2962 | 2.0059 | 0 | 0 | 0
2006-11-19 14:00 | 0.064538 | 0.96443 | 0 | 1.029 | 0 | 0 | 0 | 0 | 0.92626 | 98.2962 | 2.0059 | 0 | 0 | 0
2006-11-19 15:00 | 0.86354 | 0.18516 | 0 | 1.0487 | 0 | 0 | 0 | 0 | 0.92624 | 98.2962 | 2.0059 | 0 | 0 | 0
2006-11-19 16:00 | 1.0633 | 0 | 0 | 1.0441 | 0.019196 | 0 | 0 | 0 | 0.94274 | 98.2962 | 2.0059 | 0 | 0 | 0
2006-11-19 17:00 | 1.0463 | 0 | 0 | 1.0251 | 0.021139 | 0 | 0 | 0 | 0.96091 | 98.2962 | 2.0059 | 0 | 0 | 0
2006-11-19 18:00 | 0.9897 | 0.017093 | 0 | 1.0068 | 0 | 0 | 0 | 0 | 0.96089 | 98.2962 | 2.0059 | 0 | 0 | 0
2006-11-19 19:00 | 0.96309 | 0.025026 | 0 | 0.98812 | 0 | 0 | 0 | 0 | 0.96088 | 98.2962 | 2.0059 | 0 | 0 | 0
2006-11-19 20:00 | 0.98676 | 0 | 0 | 0.97671 | 0.010052 | 0 | 0 | 0 | 0.96951 | 98.2962 | 2.0059 | 0 | 0 | 0
2006-11-19 21:00 | 1.034 | 0 | 0 | 0.97462 | 0.059377 | 100 | 0 | 100 | 1.0206 | 98.2962 | 2.0059 | 0 | 0 | 0
2006-11-19 22:00 | 0.99238 | 0 | 0 | 0.97715 | 0.01523 | 100 | 0 | 100 | 1.0336 | 98.2962 | 2.0059 | 0 | 0 | 0
2006-11-19 23:00 | 0.52628 | 0.47541 | 0 | 1.0017 | 0 | 100 | 0 | 100 | 1.0336 | 98.2962 | 2.0059 | 0 | 0 | 0
2006-11-20 | 0.032583 | 1.0186 | 0 | 1.0512 | 0 | 0 | 0 | 0 | 1.0336 | 98.2962 | 2.0059 | 0 | 0 | 0
2006-11-20 01:00 | 0 | 1.1022 | 0 | 1.1022 | 0 | 0 | 0 | 0 | 1.0336 | 98.2962 | 2.0059 | 0 | 0 | 0
2006-11-20 02:00 | 0 | 1.0977 | 0 | 1.0977 | 0 | 0 | 0 | 0 | 1.0336 | 98.2962 | 2.0059 | 0 | 0 | 0
2006-11-20 03:00 | 0 | 1.0785 | 0 | 1.0785 | 0 | 0 | 0 | 0 | 1.0336 | 98.2962 | 2.0059 | 0 | 0 | 0
2006-11-20 04:00 | 0 | 1.0467 | 0 | 1.0467 | 0 | 100 | 0 | 100 | 1.0336 | 98.2962 | 2.0059 | 0 | 0 | 0
2006-11-20 05:00 | 0 | 0.99689 | 0 | 0.99689 | 0 | 100 | 0 | 100 | 1.0335 | 98.2962 | 2.0059 | 0 | 0 | 0
2006-11-20 06:00 | 0 | 0.93416 | 0 | 0.93416 | 0 | 100 | 0 | 100 | 1.0335 | 98.2962 | 2.0059 | 0 | 0 | 0
2006-11-20 07:00 | 0 | 0.88729 | 0 | 0.88729 | 0 | 0 | 0 | 0 | 1.0335 | 98.2962 | 2.0059 | 0 | 0 | 0
2006-11-20 08:00 | 0 | 0.86368 | 0 | 0.86368 | 0 | 100 | 0 | 100 | 1.0335 | 98.2962 | 2.0059 | 0 | 0 | 0
2006-11-20 09:00 | 0 | 0.8488 | 0 | 0.8488 | 0 | 100 | 0 | 100 | 1.0335 | 98.2962 | 2.0059 | 0 | 0 | 0
2006-11-20 10:00 | 0 | 0.84634 | 0 | 0.84634 | 0 | 100 | 0 | 100 | 1.0335 | 98.2962 | 2.0059 | 0 | 0 | 0
2006-11-20 11:00 | 0 | 0.85797 | 0 | 0.85797 | 0 | 100 | 0 | 100 | 1.0335 | 98.2962 | 2.0059 | 0 | 0 | 0
2006-11-20 12:00 | 0 | 0.89672 | 0 | 0.89672 | 0 | 100 | 0 | 100 | 1.0334 | 98.2962 | 2.0059 | 0 | 0 | 0
2006-11-20 13:00 | 0 | 0.96765 | 0 | 0.96765 | 0 | 0 | 0 | 0 | 1.0334 | 98.2962 | 2.0059 | 0 | 0 | 0
2006-11-20 14:00 | 0.066874 | 0.96516 | 0 | 1.032 | 0 | 0 | 0 | 0 | 1.0334 | 98.2962 | 2.0059 | 0 | 0 | 0
2006-11-20 15:00 | 0.72208 | 0.32906 | 0 | 1.0511 | 0 | 100 | 0 | 100 | 1.0334 | 98.2962 | 2.0059 | 0 | 0 | 0
2006-11-20 16:00 | 0.96268 | 0.072622 | 0 | 1.0353 | 0 | 100 | 0 | 100 | 1.0334 | 98.2962 | 2.0059 | 0 | 0 | 0
2006-11-20 17:00 | 0.97275 | 0.03874 | 0 | 1.0115 | 0 | 100 | 0 | 100 | 1.0334 | 98.2962 | 2.0059 | 0 | 0 | 0
2006-11-20 18:00 | 0.9183 | 0.073534 | 0 | 0.99183 | 0 | 0 | 0 | 0 | 1.0334 | 98.2962 | 2.0058 | 0 | 0 | 0
2006-11-20 19:00 | 0.88534 | 0.090072 | 0 | 0.97541 | 0 | 0 | 0 | 0 | 1.0333 | 98.2962 | 2.0058 | 0 | 0 | 0
2006-11-20 20:00 | 0.89706 | 0.07338 | 0 | 0.97044 | 0 | 100 | 0 | 100 | 1.0333 | 98.2962 | 2.0058 | 0 | 0 | 0
2006-11-20 21:00 | 0.92159 | 0.04509 | 0 | 0.96668 | 0 | 100 | 0 | 100 | 1.0333 | 98.2962 | 2.0058 | 0 | 0 | 0
2006-11-20 22:00 | 0.85339 | 0.11837 | 0 | 0.97176 | 0 | 0 | 0 | 0 | 1.0333 | 98.2962 | 2.0058 | 0 | 0 | 0
2006-11-20 23:00 | 0.4371 | 0.55865 | 0 | 0.99575 | 0 | 0 | 0 | 0 | 1.0333 | 98.2962 | 2.0058 | 0 | 0 | 0
2006-11-21 | 0.016644 | 1.0316 | 0 | 1.0482 | 0 | 100 | 0 | 100 | 1.0333 | 98.2962 | 2.0058 | 0 | 0 | 0
2006-11-21 01:00 | 0 | 1.0969 | 0 | 1.0969 | 0 | 100 | 0 | 100 | 1.0333 | 98.2962 | 2.0058 | 0 | 0 | 0
2006-11-21 02:00 | 0 | 1.092 | 0 | 1.092 | 0 | 100 | 0 | 100 | 1.0332 | 98.2962 | 2.0058 | 0 | 0 | 0
2006-11-21 03:00 | 0 | 1.072 | 0 | 1.072 | 0 | 100 | 0 | 100 | 1.0332 | 98.2962 | 2.0058 | 0 | 0 | 0
2006-11-21 04:00 | 0 | 1.0439 | 0 | 1.0439 | 0 | 0 | 0 | 0 | 1.0332 | 98.2962 | 2.0058 | 0 | 0 | 0
2006-11-21 05:00 | 0 | 0.99406 | 0 | 0.99406 | 0 | 0 | 0 | 0 | 1.0332 | 98.2962 | 2.0058 | 0 | 0 | 0
2006-11-21 06:00 | 0 | 0.93564 | 0 | 0.93564 | 0 | 0 | 0 | 0 | 1.0332 | 98.2962 | 2.0058 | 0 | 0 | 0
2006-11-21 07:00 | 0 | 0.88976 | 0 | 0.88976 | 0 | 0 | 0 | 0 | 1.0332 | 98.2962 | 2.0058 | 0 | 0 | 0
2006-11-21 08:00 | 0 | 0.85591 | 0 | 0.85591 | 0 | 0 | 0 | 0 | 1.0332 | 98.2962 | 2.0058 | 0 | 0 | 0
2006-11-21 09:00 | 0 | 0.8365 | 0 | 0.8365 | 0 | 0 | 0 | 0 | 1.0331 | 98.2962 | 2.0058 | 0 | 0 | 0
2006-11-21 10:00 | 0 | 0.82958 | 0 | 0.82958 | 0 | 0 | 0 | 0 | 1.0331 | 98.2962 | 2.0058 | 0 | 0 | 0
2006-11-21 11:00 | 0 | 0.83809 | 0 | 0.83809 | 0 | 0 | 0 | 0 | 1.0331 | 98.2962 | 2.0058 | 0 | 0 | 0
2006-11-21 12:00 | 0 | 0.86847 | 0 | 0.86847 | 0 | 0 | 0 | 0 | 1.0331 | 98.2962 | 2.0058 | 0 | 0 | 0
2006-11-21 13:00 | 0 | 0.9318 | 0 | 0.9318 | 0 | 0 | 0 | 0 | 1.0331 | 98.2962 | 2.0058 | 0 | 0 | 0
2006-11-21 14:00 | 0.075276 | 0.91044 | 0 | 0.98571 | 0 | 0 | 0 | 0 | 1.0331 | 98.2962 | 2.0058 | 0 | 0 | 0
2006-11-21 15:00 | 0.6618 | 0.34647 | 0 | 1.0083 | 0 | 0 | 0 | 0 | 1.0331 | 98.2962 | 2.0058 | 0 | 0 | 0
2006-11-21 16:00 | 0.86493 | 0.14674 | 0 | 1.0117 | 0 | 100 | 0 | 100 | 1.033 | 98.2962 | 2.0058 | 0 | 0 | 0
2006-11-21 17:00 | 0.89535 | 0.11256 | 0 | 1.0079 | 0 | 0 | 0 | 0 | 1.033 | 98.2962 | 2.0058 | 0 | 0 | 0
2006-11-21 18:00 | 0.86854 | 0.13027 | 0 | 0.9988 | 0 | 0 | 0 | 0 | 1.033 | 98.2962 | 2.0058 | 0 | 0 | 0
2006-11-21 19:00 | 0.85402 | 0.139 | 0 | 0.99302 | 0 | 100 | 0 | 100 | 1.033 | 98.2962 | 2.0058 | 0 | 0 | 0
2006-11-21 20:00 | 0.87124 | 0.11672 | 0 | 0.98796 | 0 | 100 | 0 | 100 | 1.033 | 98.2962 | 2.0058 | 0 | 0 | 0
2006-11-21 21:00 | 0.88739 | 0.10798 | 0 | 0.99538 | 0 | 100 | 0 | 100 | 1.033 | 98.2962 | 2.0058 | 0 | 0 | 0
2006-11-21 22:00 | 0.79756 | 0.20122 | 0 | 0.99878 | 0 | 0 | 0 | 0 | 1.033 | 98.2962 | 2.0058 | 0 | 0 | 0
2006-11-21 23:00 | 0.40624 | 0.60562 | 0 | 1.0119 | 0 | 0 | 0 | 0 | 1.0329 | 98.2962 | 2.0058 | 0 | 0 | 0
2006-11-22 | 0.016772 | 1.0329 | 0 | 1.0497 | 0 | 100 | 0 | 100 | 1.0329 | 98.2962 | 2.0057 | 0 | 0 | 0
2006-11-22 01:00 | 0 | 1.0825 | 0 | 1.0825 | 0 | 0 | 0 | 0 | 1.0329 | 98.2962 | 2.0057 | 0 | 0 | 0
2006-11-22 02:00 | 0 | 1.0684 | 0 | 1.0684 | 0 | 100 | 0 | 100 | 1.0329 | 98.2962 | 2.0057 | 0 | 0 | 0
2006-11-22 03:00 | 0 | 1.0463 | 0 | 1.0463 | 0 | 100 | 0 | 100 | 1.0329 | 98.2962 | 2.0057 | 0 | 0 | 0
2006-11-22 04:00 | 0 | 1.0164 | 0 | 1.0164 | 0 | 0 | 0 | 0 | 1.0329 | 98.2962 | 2.0057 | 0 | 0 | 0
2006-11-22 05:00 | 0 | 0.97266 | 0 | 0.97266 | 0 | 100 | 0 | 100 | 1.0329 | 98.2962 | 2.0057 | 0 | 0 | 0
2006-11-22 06:00 | 0 | 0.91859 | 0 | 0.91859 | 0 | 0 | 0 | 0 | 1.0328 | 98.2962 | 2.0057 | 0 | 0 | 0
2006-11-22 07:00 | 0 | 0.86635 | 0 | 0.86635 | 0 | 100 | 0 | 100 | 1.0328 | 98.2962 | 2.0057 | 0 | 0 | 0
2006-11-22 08:00 | 0 | 0.83416 | 0 | 0.83416 | 0 | 0 | 0 | 0 | 1.0328 | 98.2962 | 2.0057 | 0 | 0 | 0
2006-11-22 09:00 | 0 | 0.80864 | 0 | 0.80864 | 0 | 100 | 0 | 100 | 1.0328 | 98.2962 | 2.0057 | 0 | 0 | 0
2006-11-22 10:00 | 0 | 0.79271 | 0 | 0.79271 | 0 | 0 | 0 | 0 | 1.0328 | 98.2962 | 2.0057 | 0 | 0 | 0
2006-11-22 11:00 | 0 | 0.78902 | 0 | 0.78902 | 0 | 0 | 0 | 0 | 1.0328 | 98.2962 | 2.0057 | 0 | 0 | 0
2006-11-22 12:00 | 0 | 0.7992 | 0 | 0.7992 | 0 | 100 | 0 | 100 | 1.0328 | 98.2962 | 2.0057 | 0 | 0 | 0
2006-11-22 13:00 | 0 | 0.82379 | 0 | 0.82379 | 0 | 100 | 0 | 100 | 1.0327 | 98.2962 | 2.0057 | 0 | 0 | 0
2006-11-22 14:00 | 0.057858 | 0.79427 | 0 | 0.85213 | 0 | 0 | 0 | 0 | 1.0327 | 98.2962 | 2.0057 | 0 | 0 | 0
2006-11-22 15:00 | 0.71434 | 0.16233 | 0 | 0.87667 | 0 | 0 | 0 | 0 | 1.0327 | 98.2962 | 2.0057 | 0 | 0 | 0
2006-11-22 16:00 | 0.90008 | 0.0029564 | 0 | 0.90303 | 0 | 0 | 0 | 0 | 1.0327 | 98.2962 | 2.0057 | 0 | 0 | 0
2006-11-22 17:00 | 0.88225 | 0.040039 | 0 | 0.92229 | 0 | 0 | 0 | 0 | 1.0327 | 98.2962 | 2.0057 | 0 | 0 | 0
2006-11-22 18:00 | 0.8273 | 0.10749 | 0 | 0.93479 | 0 | 0 | 0 | 0 | 1.0327 | 98.2962 | 2.0057 | 0 | 0 | 0
2006-11-22 19:00 | 0.80153 | 0.13247 | 0 | 0.93399 | 0 | 0 | 0 | 0 | 1.0327 | 98.2962 | 2.0057 | 0 | 0 | 0
2006-11-22 20:00 | 0.80424 | 0.12096 | 0 | 0.92519 | 0 | 0 | 0 | 0 | 1.0326 | 98.2962 | 2.0057 | 0 | 0 | 0
2006-11-22 21:00 | 0.79624 | 0.11754 | 0 | 0.91379 | 0 | 100 | 0 | 100 | 1.0326 | 98.2962 | 2.0057 | 0 | 0 | 0
2006-11-22 22:00 | 0.68466 | 0.2163 | 0 | 0.90096 | 0 | 0 | 0 | 0 | 1.0326 | 98.2962 | 2.0057 | 0 | 0 | 0
2006-11-22 23:00 | 0.28265 | 0.61904 | 0 | 0.90169 | 0 | 100 | 0 | 100 | 1.0326 | 98.2962 | 2.0057 | 0 | 0 | 0
2006-11-23 | 0.0072524 | 0.91508 | 0 | 0.92233 | 0 | 0 | 0 | 0 | 1.0326 | 98.2962 | 2.0057 | 0 | 0 | 0
2006-11-23 01:00 | 0 | 0.93736 | 0 | 0.93736 | 0 | 0 | 0 | 0 | 1.0326 | 98.2962 | 2.0057 | 0 | 0 | 0
2006-11-23 02:00 | 0 | 0.9269 | 0 | 0.9269 | 0 | 0 | 0 | 0 | 1.0326 | 98.2962 | 2.0057 | 0 | 0 | 0
2006-11-23 03:00 | 0 | 0.91628 | 0 | 0.91628 | 0 | 0 | 0 | 0 | 1.0325 | 98.2962 | 2.0057 | 0 | 0 | 0
2006-11-23 04:00 | 0 | 0.90582 | 0 | 0.90582 | 0 | 100 | 0 | 100 | 1.0325 | 98.2962 | 2.0057 | 0 | 0 | 0
2006-11-23 05:00 | 0 | 0.88957 | 0 | 0.88957 | 0 | 0 | 0 | 0 | 1.0325 | 98.2962 | 2.0057 | 0 | 0 | 0
2006-11-23 06:00 | 0 | 0.85705 | 0 | 0.85705 | 0 | 0 | 0 | 0 | 1.0325 | 98.2962 | 2.0056 | 0 | 0 | 0
2006-11-23 07:00 | 0 | 0.82451 | 0 | 0.82451 | 0 | 100 | 0 | 100 | 1.0325 | 98.2962 | 2.0056 | 0 | 0 | 0
2006-11-23 08:00 | 0 | 0.79536 | 0 | 0.79536 | 0 | 100 | 0 | 100 | 1.0325 | 98.2962 | 2.0056 | 0 | 0 | 0
2006-11-23 09:00 | 0 | 0.77694 | 0 | 0.77694 | 0 | 100 | 0 | 100 | 1.0325 | 98.2962 | 2.0056 | 0 | 0 | 0
2006-11-23 10:00 | 0 | 0.76957 | 0 | 0.76957 | 0 | 0 | 0 | 0 | 1.0324 | 98.2962 | 2.0056 | 0 | 0 | 0
2006-11-23 11:00 | 0 | 0.77309 | 0 | 0.77309 | 0 | 100 | 0 | 100 | 1.0324 | 98.2962 | 2.0056 | 0 | 0 | 0
2006-11-23 12:00 | 0 | 0.79651 | 0 | 0.79651 | 0 | 0 | 0 | 0 | 1.0324 | 98.2962 | 2.0056 | 0 | 0 | 0
2006-11-23 13:00 | 0 | 0.83675 | 0 | 0.83675 | 0 | 100 | 0 | 100 | 1.0324 | 98.2962 | 2.0056 | 0 | 0 | 0
2006-11-23 14:00 | 0.049004 | 0.82304 | 0 | 0.87205 | 0 | 100 | 0 | 100 | 1.0324 | 98.2962 | 2.0056 | 0 | 0 | 0
2006-11-23 15:00 | 0.54315 | 0.34413 | 0 | 0.88728 | 0 | 100 | 0 | 100 | 1.0324 | 98.2962 | 2.0056 | 0 | 0 | 0
2006-11-23 16:00 | 0.85599 | 0.042783 | 0 | 0.89877 | 0 | 100 | 0 | 100 | 1.0324 | 98.2962 | 2.0056 | 0 | 0 | 0
2006-11-23 17:00 | 0.93932 | 0 | 0 | 0.90509 | 0.034229 | 100 | 0 | 100 | 1.0618 | 98.2962 | 2.0056 | 0 | 0 | 0
2006-11-23 18:00 | 0.91256 | 0 | 0 | 0.90758 | 0.0049729 | 100 | 0 | 100 | 1.066 | 98.2962 | 2.0056 | 0 | 0 | 0
2006-11-23 19:00 | 0.89158 | 0.014263 | 0 | 0.90585 | 0 | 100 | 0 | 100 | 1.066 | 98.2962 | 2.0056 | 0 | 0 | 0
2006-11-23 20:00 | 0.9147 | 0 | 0 | 0.90087 | 0.013833 | 100 | 0 | 100 | 1.0779 | 98.2962 | 2.0056 | 0 | 0 | 0
2006-11-23 21:00 | 0.94116 | 0 | 0 | 0.9012 | 0.039959 | 0 | 0 | 0 | 1.1123 | 98.2962 | 2.0056 | 0 | 0 | 0
2006-11-23 22:00 | 0.86542 | 0.041029 | 0 | 0.90645 | 0 | 0 | 0 | 0 | 1.1123 | 98.2962 | 2.0056 | 0 | 0 | 0
2006-11-23 23:00 | 0.48979 | 0.43679 | 0 | 0.92658 | 0 | 100 | 0 | 100 | 1.1122 | 98.2962 | 2.0056 | 0 | 0 | 0
2006-11-24 | 0.024354 | 0.95315 | 0 | 0.97751 | 0 | 100 | 0 | 100 | 1.1122 | 98.2962 | 2.0056 | 0 | 0 | 0
2006-11-24 01:00 | 0 | 1.0159 | 0 | 1.0159 | 0 | 100 | 0 | 100 | 1.1122 | 98.2962 | 2.0056 | 0 | 0 | 0
2006-11-24 02:00 | 0 | 1.0048 | 0 | 1.0048 | 0 | 100 | 0 | 100 | 1.1122 | 98.2962 | 2.0056 | 0 | 0 | 0
2006-11-24 03:00 | 0 | 0.98563 | 0 | 0.98563 | 0 | 100 | 0 | 100 | 1.1122 | 98.2962 | 2.0056 | 0 | 0 | 0
2006-11-24 04:00 | 0 | 0.96026 | 0 | 0.96026 | 0 | 0 | 0 | 0 | 1.1122 | 98.2962 | 2.0056 | 0 | 0 | 0
2006-11-24 05:00 | 0 | 0.93134 | 0 | 0.93134 | 0 | 100 | 0 | 100 | 1.1121 | 98.2962 | 2.0056 | 0 | 0 | 0
2006-11-24 06:00 | 0 | 0.88751 | 0 | 0.88751 | 0 | 0 | 0 | 0 | 1.1121 | 98.2962 | 2.0056 | 0 | 0 | 0
2006-11-24 07:00 | 0 | 0.84773 | 0 | 0.84773 | 0 | 0 | 0 | 0 | 1.1121 | 98.2962 | 2.0056 | 0 | 0 | 0
2006-11-24 08:00 | 0 | 0.81859 | 0 | 0.81859 | 0 | 100 | 0 | 100 | 1.1121 | 98.2962 | 2.0056 | 0 | 0 | 0
2006-11-24 09:00 | 0 | 0.7992 | 0 | 0.7992 | 0 | 100 | 0 | 100 | 1.1121 | 98.2962 | 2.0056 | 0 | 0 | 0
2006-11-24 10:00 | 0 | 0.79039 | 0 | 0.79039 | 0 | 0 | 0 | 0 | 1.1121 | 98.2962 | 2.0056 | 0 | 0 | 0
2006-11-24 11:00 | 0 | 0.79338 | 0 | 0.79338 | 0 | 0 | 0 | 0 | 1.1121 | 98.2962 | 2.0055 | 0 | 0 | 0
2006-11-24 12:00 | 0 | 0.80865 | 0 | 0.80865 | 0 | 100 | 0 | 100 | 1.112 | 98.2962 | 2.0055 | 0 | 0 | 0
2006-11-24 13:00 | 0 | 0.83506 | 0 | 0.83506 | 0 | 0 | 0 | 0 | 1.112 | 98.2962 | 2.0055 | 0 | 0 | 0
2006-11-24 14:00 | 0.03657 | 0.8241 | 0 | 0.86067 | 0 | 100 | 0 | 100 | 1.112 | 98.2962 | 2.0055 | 0 | 0 | 0
2006-11-24 15:00 | 0.63339 | 0.24869 | 0 | 0.88208 | 0 | 0 | 0 | 0 | 1.112 | 98.2962 | 2.0055 | 0 | 0 | 0
2006-11-24 16:00 | 0.92065 | 0 | 0 | 0.9064 | 0.014254 | 100 | 0 | 100 | 1.1242 | 98.2962 | 2.0055 | 0 | 0 | 0
2006-11-24 17:00 | 0.93762 | 0 | 0 | 0.91338 | 0.024236 | 0 | 0 | 0 | 1.1451 | 98.2962 | 2.0055 | 0 | 0 | 0
2006-11-24 18:00 | 0.89237 | 0.015442 | 0 | 0.90781 | 0 | 100 | 0 | 100 | 1.145 | 98.2962 | 2.0055 | 0 | 0 | 0
2006-11-24 19:00 | 0.85478 | 0.046748 | 0 | 0.90152 | 0 | 100 | 0 | 100 | 1.145 | 98.2962 | 2.0055 | 0 | 0 | 0
2006-11-24 20:00 | 0.85265 | 0.042566 | 0 | 0.89521 | 0 | 100 | 0 | 100 | 1.145 | 98.2962 | 2.0055 | 0 | 0 | 0
2006-11-24 21:00 | 0.85753 | 0.03532 | 0 | 0.89285 | 0 | 100 | 0 | 100 | 1.145 | 98.2962 | 2.0055 | 0 | 0 | 0
2006-11-24 22:00 | 0.79454 | 0.11029 | 0 | 0.89405 | 0.010774 | 0 | 0 | 0 | 1.1542 | 98.2962 | 2.0055 | 0 | 0 | 0
2006-11-24 23:00 | 0.43565 | 0.85048 | 0 | 0.91854 | 0.36759 | 100 | 0 | 100 | 1.4704 | 98.2962 | 2.0055 | 0 | 0 | 0
2006-11-25 | 0.023376 | 0.84149 | 0 | 0.97105 | 0 | 0 | 0.075973 | 0 | 1.3944 | 98.2962 | 1.963 | 0 | 0.042554 | 0
2006-11-25 01:00 | 0 | 0.80789 | 0 | 1.0137 | 0 | 0 | 0.17557 | 0 | 1.2188 | 98.2962 | 1.9204 | 0 | 0.042554 | 0
2006-11-25 02:00 | 0 | 0.79245 | 0 | 1.0073 | 0 | 0 | 0.18465 | 0 | 1.0341 | 98.2962 | 1.8778 | 0 | 0.042554 | 0
2006-11-25 03:00 | 0 | 0.82841 | 0 | 0.98886 | 0 | 100 | 0.13024 | 100 | 0.90385 | 98.2962 | 1.8353 | 0 | 0.042554 | 0
2006-11-25 04:00 | 0 | 0.85969 | 0 | 0.96815 | 0 | 0 | 0.078255 | 0 | 0.82558 | 98.2962 | 1.7927 | 0 | 0.042554 | 0
2006-11-25 05:00 | 0 | 0.84765 | 0 | 0.93398 | 0 | 100 | 0.056121 | 100 | 0.76945 | 98.2962 | 1.7502 | 0 | 0.042554 | 0
2006-11-25 06:00 | 0 | 0.81588 | 0 | 0.89142 | 0 | 100 | 0.045318 | 100 | 0.72412 | 98.2962 | 1.7076 | 0 | 0.042554 | 0
2006-11-25 07:00 | 0 | 0.77784 | 0 | 0.85309 | 0 | 100 | 0.045037 | 100 | 0.67907 | 98.2962 | 1.6651 | 0 | 0.042554 | 0
2006-11-25 08:00 | 0 | 0.72991 | 0 | 0.82081 | 0 | 100 | 0.060683 | 100 | 0.61838 | 98.2962 | 1.6225 | 0 | 0.042554 | 0
2006-11-25 09:00 | 0 | 0.6824 | 0 | 0.80221 | 0 | 100 | 0.089595 | 100 | 0.52878 | 98.2962 | 1.5799 | 0 | 0.042554 | 0
2006-11-25 10:00 | 0 | 0.63271 | 0 | 0.79156 | 0 | 0 | 0.12863 | 0 | 0.40014 | 98.2962 | 1.5374 | 0 | 0.042554 | 0
2006-11-25 11:00 | 0 | 0.60068 | 0 | 0.79297 | 0 | 100 | 0.16208 | 100 | 0.23805 | 98.2962 | 1.4948 | 0 | 0.042554 | 0
2006-11-25 12:00 | 0 | 0.59241 | 0 | 0.80769 | 0 | 0 | 0.18507 | 0 | 0.052979 | 98.2962 | 1.4523 | 0 | 0.042554 | 0
2006-11-25 13:00 | 0 | 0.62031 | 0.13025 | 0.83376 | 0 | 0.13025 | 0.052978 | 0 | 0 | 98.4264 | 1.4097 | 0 | 0.042554 | 0.13025
2006-11-25 14:00 | 0.037359 | 0.65363 | 0.13732 | 0.85853 | 0 | 0.13732 | 0 | 0 | 0 | 98.5637 | 1.3672 | 0 | 0.042554 | 0.13732
2006-11-25 15:00 | 0.61571 | 0.2581 | 0 | 0.87381 | 0 | 0 | 0 | 0 | 0 | 98.5637 | 1.3672 | 0 | 0 | 0
2006-11-25 16:00 | 0.90627 | 0 | 0 | 0.88689 | 0.019383 | 100 | 0 | 100 | 0.016669 | 98.5637 | 1.3672 | 0 | 0 | 0
2006-11-25 17:00 | 0.97582 | 0 | 0 | 0.88779 | 0.088037 | 100 | 0 | 100 | 0.092381 | 98.5637 | 1.3672 | 0 | 0 | 0
2006-11-25 18:00 | 0.92357 | 0 | 0 | 0.88408 | 0.039489 | 100 | 0 | 100 | 0.12634 | 98.5637 | 1.3672 | 0 | 0 | 0
2006-11-25 19:00 | 0.89177 | 0 | 0 | 0.87553 | 0.016236 | 100 | 0 | 100 | 0.1403 | 98.5637 | 1.3672 | 0 | 0 | 0
2006-11-25 20:00 | 0.91177 | 0 | 0 | 0.87113 | 0.040647 | 0 | 0 | 0 | 0.17526 | 98.5637 | 1.3671 | 0 | 0 | 0
2006-11-25 21:00 | 0.95282 | 0.20677 | 0 | 0.87274 | 0.28684 | 100 | 0 | 100 | 0.42194 | 98.5637 | 1.3671 | 0 | 0 | 0
2006-11-25 22:00 | 0.90854 | 0.34636 | 0 | 0.88731 | 0.36759 | 100 | 0 | 100 | 0.73806 | 98.5637 | 1.3671 | 0 | 0 | 0
2006-11-25 23:00 | 0.49133 | 0.71354 | 0 | 0.92523 | 0.27964 | 0 | 0 | 0 | 0.97854 | 98.5637 | 1.3671 | 0 | 0 | 0
2006-11-26 | 0.018411 | 0.84066 | 0 | 0.99618 | 0 | 0 | 0.13711 | 0 | 0.84141 | 98.5637 | 1.3671 | 0 | 0 | 0
2006-11-26 01:00 | 0 | 0.9184 | 0 | 1.0547 | 0 | 100 | 0.13632 | 100 | 0.70509 | 98.5637 | 1.3671 | 0 | 0 | 0
2006-11-26 02:00 | 0 | 0.98328 | 0 | 1.0534 | 0 | 0 | 0.070141 | 0 | 0.63493 | 98.5637 | 1.3671 | 0 | 0 | 0
2006-11-26 03:00 | 0 | 1.0205 | 0 | 1.0343 | 0 | 100 | 0.013807 | 100 | 0.62112 | 98.5637 | 1.3671 | 0 | 0 | 0
2006-11-26 04:00 | 0 | 1.0359 | 0 | 1.001 | 0.034816 | 100 | 0 | 100 | 0.65105 | 98.5637 | 1.3671 | 0 | 0 | 0
2006-11-26 05:00 | 0 | 1.0051 | 0 | 0.94961 | 0.055448 | 100 | 0 | 100 | 0.69873 | 98.5637 | 1.3671 | 0 | 0 | 0
2006-11-26 06:00 | 0 | 0.95604 | 0 | 0.89213 | 0.063906 | 0 | 0 | 0 | 0.75368 | 98.5637 | 1.3671 | 0 | 0 | 0
2006-11-26 07:00 | 0 | 0.88243 | 0 | 0.84919 | 0.033235 | 0 | 0 | 0 | 0.78225 | 98.5637 | 1.3671 | 0 | 0 | 0
2006-11-26 08:00 | 0 | 0.81406 | 0 | 0.81744 | 0 | 0 | 0.0033823 | 0 | 0.77886 | 98.5637 | 1.3671 | 0 | 0 | 0
2006-11-26 09:00 | 0 | 0.75578 | 0 | 0.80677 | 0 | 100 | 0.050989 | 100 | 0.72786 | 98.5637 | 1.3671 | 0 | 0 | 0
2006-11-26 10:00 | 0 | 0.71423 | 0 | 0.80479 | 0 | 0 | 0.090569 | 0 | 0.63728 | 98.5637 | 1.3671 | 0 | 0 | 0
2006-11-26 11:00 | 0 | 0.69688 | 0 | 0.81771 | 0 | 0 | 0.12082 | 0 | 0.51644 | 98.5637 | 1.3671 | 0 | 0 | 0
2006-11-26 12:00 | 0 | 0.70897 | 0 | 0.85675 | 0 | 0 | 0.14779 | 0 | 0.36865 | 98.5637 | 1.3671 | 0 | 0 | 0
2006-11-26 13:00 | 0 | 0.74796 | 0 | 0.93141 | 0 | 100 | 0.18345 | 100 | 0.1852 | 98.5637 | 1.3671 | 0 | 0 | 0
2006-11-26 14:00 | 0.024246 | 0.79512 | 0 | 1.0046 | 0 | 0 | 0.1852 | 0 | 0 | 98.5637 | 1.3671 | 0 | 0 | 0
2006-11-26 15:00 | 0.66716 | 0.35764 | 0 | 1.0248 | 0 | 0 | 0 | 0 | 0 | 98.5637 | 1.3671 | 0 | 0 | 0
2006-11-26 16:00 | 0.94628 | 0.061712 | 0 | 1.008 | 0 | 0 | 0 | 0 | 0 | 98.5637 | 1.3671 | 0 | 0 | 0
2006-11-26 17:00 | 0.96356 | 0.032006 | 0 | 0.99557 | 0 | 100 | 0 | 100 | 0 | 98.5637 | 1.3671 | 0 | 0 | 0
2006-11-26 18:00 | 0.88609 | 0.09819 | 0 | 0.98428 | 0 | 0 | 0 | 0 | 0 | 98.5637 | 1.3671 | 0 | 0 | 0
2006-11-26 19:00 | 0.84311 | 0.13301 | 0 | 0.97612 | 0 | 100 | 0 | 100 | 0 | 98.5637 | 1.3671 | 0 | 0 | 0
2006-11-26 20:00 | 0.84655 | 0.12616 | 0 | 0.97271 | 0 | 0 | 0 | 0 | 0 | 98.5637 | 1.3671 | 0 | 0 | 0
2006-11-26 21:00 | 0.87003 | 0.10659 | 0 | 0.97662 | 0 | 0 | 0 | 0 | 0 | 98.5637 | 1.3671 | 0 | 0 | 0
2006-11-26 22:00 | 0.80443 | 0.18082 | 0 | 0.98525 | 0 | 100 | 0 | 100 | 0 | 98.5637 | 1.3671 | 0 | 0 | 0
2006-11-26 23:00 | 0.36889 | 0.6457 | 0 | 1.0146 | 0 | 0 | 0 | 0 | 0 | 98.5637 | 1.3671 | 0 | 0 | 0
2006-11-27 | 0.0060958 | 1.0648 | 0 | 1.0709 | 0 | 100 | 0 | 100 | 0 | 98.5637 | 1.3671 | 0 | 0 | 0
2006-11-27 01:00 | 0 | 1.1176 | 0 | 1.1176 | 0 | 100 | 0 | 100 | 0 | 98.5637 | 1.3671 | 0 | 0 | 0
2006-11-27 02:00 | 0 | 1.1073 | 0 | 1.1073 | 0 | 100 | 0 | 100 | 0 | 98.5637 | 1.3671 | 0 | 0 | 0
2006-11-27 03:00 | 0 | 1.0835 | 0 | 1.0835 | 0 | 0 | 0 | 0 | 0 | 98.5637 | 1.3671 | 0 | 0 | 0
2006-11-27 04:00 | 0 | 1.0464 | 0 | 1.0464 | 0 | 0 | 0 | 0 | 0 | 98.5637 | 1.3671 | 0 | 0 | 0
2006-11-27 05:00 | 0 | 0.98507 | 0 | 0.98507 | 0 | 100 | 0 | 100 | 0 | 98.5637 | 1.3671 | 0 | 0 | 0
2006-11-27 06:00 | 0 | 0.91844 | 0 | 0.91844 | 0 | 100 | 0 | 100 | 0 | 98.5637 | 1.3671 | 0 | 0 | 0
2006-11-27 07:00 | 0 | 0.86394 | 0 | 0.86394 | 0 | 100 | 0 | 100 | 0 | 98.5637 | 1.3671 | 0 | 0 | 0
2006-11-27 08:00 | 0 | 0.83227 | 0 | 0.83227 | 0 | 0 | 0 | 0 | 0 | 98.5637 | 1.3671 | 0 | 0 | 0
2006-11-27 09:00 | 0 | 0.81444 | 0 | 0.81444 | 0 | 100 | 0 | 100 | 0 | 98.5637 | 1.3671 | 0 | 0 | 0
2006-11-27 10:00 | 0 | 0.80715 | 0 | 0.80715 | 0 | 100 | 0 | 100 | 0 | 98.5637 | 1.3671 | 0 | 0 | 0
2006-11-27 11:00 | 0 | 0.81571 | 0 | 0.81571 | 0 | 100 | 0 | 100 | 0 | 98.5637 | 1.3671 | 0 | 0 | 0
2006-11-27 12:00 | 0 | 0.85085 | 0 | 0.85085 | 0 | 100 | 0 | 100 | 0 | 98.5637 | 1.3671 | 0 | 0 | 0
2006-11-27 13:00 | 0 | 0.92015 | 0 | 0.92015 | 0 | 0 | 0 | 0 | 0 | 98.5637 | 1.3671 | 0 | 0 | 0
2006-11-27 14:00 | 0.081791 | 0.90828 | 0 | 0.99007 | 0 | 100 | 0 | 100 | 0 | 98.5637 | 1.3671 | 0 | 0 | 0
2006-11-27 15:00 | 0.4637 | 0.54469 | 0 | 1.0084 | 0 | 100 | 0 | 100 | 0 | 98.5637 | 1.3671 | 0 | 0 | 0
2006-11-27 16:00 | 0.7076 | 0.29067 | 0 | 0.99827 | 0 | 100 | 0 | 100 | 0 | 98.5637 | 1.367 | 0 | 0 | 0
2006-11-27 17:00 | 0.78592 | 0.20208 | 0 | 0.988 | 0 | 0 | 0 | 0 | 0 | 98.5637 | 1.367 | 0 | 0 | 0
2006-11-27 18:00 | 0.77698 | 0.20395 | 0 | 0.98093 | 0 | 0 | 0 | 0 | 0 | 98.5637 | 1.367 | 0 | 0 | 0
2006-11-27 19:00 | 0.75627 | 0.21476 | 0 | 0.97103 | 0 | 0 | 0 | 0 | 0 | 98.5637 | 1.367 | 0 | 0 | 0
2006-11-27 20:00 | 0.75513 | 0.21652 | 0 | 0.97165 | 0 | 0 | 0 | 0 | 0 | 98.5637 | 1.367 | 0 | 0 | 0
2006-11-27 21:00 | 0.74749 | 0.22915 | 0 | 0.97665 | 0 | 0 | 0 | 0 | 0 | 98.5637 | 1.367 | 0 | 0 | 0
2006-11-27 22:00 | 0.65653 | 0.32436 | 0 | 0.98089 | 0 | 0 | 0 | 0 | 0 | 98.5637 | 1.367 | 0 | 0 | 0
2006-11-27 23:00 | 0.39271 | 0.61168 | 0 | 1.0044 | 0 | 100 | 0 | 100 | 0 | 98.5637 | 1.367 | 0 | 0 | 0
2006-11-28 | 0.013702 | 1.042 | 0 | 1.0557 | 0 | 0 | 0 | 0 | 0 | 98.5637 | 1.367 | 0 | 0 | 0
2006-11-28 01:00 | 0 | 1.1018 | 0 | 1.1018 | 0 | 100 | 0 | 100 | 0 | 98.5637 | 1.367 | 0 | 0 | 0
2006-11-28 02:00 | 0 | 1.0948 | 0 | 1.0948 | 0 | 100 | 0 | 100 | 0 | 98.5637 | 1.367 | 0 | 0 | 0
2006-11-28 03:00 | 0 | 1.0694 | 0 | 1.0694 | 0 | 100 | 0 | 100 | 0 | 98.5637 | 1.367 | 0 | 0 | 0
2006-11-28 04:00 | 0 | 1.0355 | 0 | 1.0355 | 0 | 0 | 0 | 0 | 0 | 98.5637 | 1.367 | 0 | 0 | 0
2006-11-28 05:00 | 0 | 0.97837 | 0 | 0.97837 | 0 | 0 | 0 | 0 | 0 | 98.5637 | 1.367 | 0 | 0 | 0
2006-11-28 06:00 | 0 | 0.91119 | 0 | 0.91119 | 0 | 100 | 0 | 100 | 0 | 98.5637 | 1.367 | 0 | 0 | 0
2006-11-28 07:00 | 0 | 0.85782 | 0 | 0.85782 | 0 | 0 | 0 | 0 | 0 | 98.5637 | 1.367 | 0 | 0 | 0
2006-11-28 08:00 | 0 | 0.82552 | 0 | 0.82552 | 0 | 0 | 0 | 0 | 0 | 98.5637 | 1.367 | 0 | 0 | 0
2006-11-28 09:00 | 0 | 0.80771 | 0 | 0.80771 | 0 | 0 | 0 | 0 | 0 | 98.5637 | 1.367 | 0 | 0 | 0
2006-11-28 10:00 | 0 | 0.80088 | 0 | 0.80088 | 0 | 0 | 0 | 0 | 0 | 98.5637 | 1.367 | 0 | 0 | 0
2006-11-28 11:00 | 0 | 0.80997 | 0 | 0.80997 | 0 | 100 | 0 | 100 | 0 | 98.5637 | 1.367 | 0 | 0 | 0
2006-11-28 12:00 | 0 | 0.85008 | 0 | 0.85008 | 0 | 100 | 0 | 100 | 0 | 98.5637 | 1.367 | 0 | 0 | 0
2006-11-28 13:00 | 0 | 0.91273 | 0 | 0.91273 | 0 | 100 | 0 | 100 | 0 | 98.5637 | 1.367 | 0 | 0 | 0
2006-11-28 14:00 | 0.12131 | 0.85823 | 0 | 0.97953 | 0 | 100 | 0 | 100 | 0 | 98.5637 | 1.367 | 0 | 0 | 0
2006-11-28 15:00 | 0.55535 | 0.44815 | 0 | 1.0035 | 0 | 0 | 0 | 0 | 0 | 98.5637 | 1.367 | 0 | 0 | 0
2006-11-28 16:00 | 0.82837 | 0.16514 | 0 | 0.99351 | 0 | 100 | 0 | 100 | 0 | 98.5637 | 1.367 | 0 | 0 | 0
2006-11-28 17:00 | 0.90258 | 0.082496 | 0 | 0.98508 | 0 | 100 | 0 | 100 | 0 | 98.5637 | 1.367 | 0 | 0 | 0
2006-11-28 18:00 | 0.86805 | 0.11058 | 0 | 0.97863 | 0 | 0 | 0 | 0 | 0 | 98.5637 | 1.367 | 0 | 0 | 0
2006-11-28 19:00 | 0.84866 | 0.12099 | 0 | 0.96965 | 0 | 100 | 0 | 100 | 0 | 98.5637 | 1.367 | 0 | 0 | 0
2006-11-28 20:00 | 0.85935 | 0.10909 | 0 | 0.96844 | 0 | 0 | 0 | 0 | 0 | 98.5637 | 1.367 | 0 | 0 | 0
2006-11-28 21:00 | 0.88134 | 0.087609 | 0 | 0.96894 | 0 | 100 | 0 | 100 | 0 | 98.5637 | 1.367 | 0 | 0 | 0
2006-11-28 22:00 | 0.82021 | 0.15643 | 0 | 0.97665 | 0 | 100 | 0 | 100 | 0 | 98.5637 | 1.367 | 0 | 0 | 0
2006-11-28 23:00 | 0.47723 | 0.52314 | 0 | 1.0004 | 0 | 100 | 0 | 100 | 0 | 98.5637 | 1.367 | 0 | 0 | 0
2006-11-29 | 0.016215 | 1.0377 | 0 | 1.0539 | 0 | 0 | 0 | 0 | 0 | 98.5637 | 1.367 | 0 | 0 | 0
2006-11-29 01:00 | 0 | 1.0978 | 0 | 1.0978 | 0 | 100 | 0 | 100 | 0 | 98.5637 | 1.367 | 0 | 0 | 0
2006-11-29 02:00 | 0 | 1.0922 | 0 | 1.0922 | 0 | 0 | 0 | 0 | 0 | 98.5637 | 1.367 | 0 | 0 | 0
2006-11-29 03:00 | 0 | 1.0702 | 0 | 1.0702 | 0 | 100 | 0 | 100 | 0 | 98.5637 | 1.367 | 0 | 0 | 0
2006-11-29 04:00 | 0 | 1.0346 | 0 | 1.0346 | 0 | 0 | 0 | 0 | 0 | 98.5637 | 1.367 | 0 | 0 | 0
2006-11-29 05:00 | 0 | 0.9769 | 0 | 0.9769 | 0 | 100 | 0 | 100 | 0 | 98.5637 | 1.367 | 0 | 0 | 0
2006-11-29 06:00 | 0 | 0.90863 | 0 | 0.90863 | 0 | 0 | 0 | 0 | 0 | 98.5637 | 1.367 | 0 | 0 | 0
2006-11-29 07:00 | 0 | 0.85696 | 0 | 0.85696 | 0 | 0 | 0 | 0 | 0 | 98.5637 | 1.367 | 0 | 0 | 0
2006-11-29 08:00 | 0 | 0.8254 | 0 | 0.8254 | 0 | 100 | 0 | 100 | 0 | 98.5637 | 1.367 | 0 | 0 | 0
2006-11-29 09:00 | 0 | 0.80714 | 0 | 0.80714 | 0 | 0 | 0 | 0 | 0 | 98.5637 | 1.367 | 0 | 0 | 0
2006-11-29 10:00 | 0 | 0.79681 | 0 | 0.79681 | 0 | 0 | 0 | 0 | 0 | 98.5637 | 1.367 | 0 | 0 | 0
2006-11-29 11:00 | 0 | 0.80741 | 0 | 0.80741 | 0 | 100 | 0 | 100 | 0 | 98.5637 | 1.3669 | 0 | 0 | 0
2006-11-29 12:00 | 0 | 0.84512 | 0 | 0.84512 | 0 | 100 | 0 | 100 | 0 | 98.5637 | 1.3669 | 0 | 0 | 0
2006-11-29 13:00 | 0 | 0.91452 | 0 | 0.91452 | 0 | 0 | 0 | 0 | 0 | 98.5637 | 1.3669 | 0 | 0 | 0
2006-11-29 14:00 | 0.069433 | 0.91817 | 0 | 0.98761 | 0 | 100 | 0 | 100 | 0 | 98.5637 | 1.3669 | 0 | 0 | 0
2006-11-29 15:00 | 0.59278 | 0.42301 | 0 | 1.0158 | 0 | 100 | 0 | 100 | 0 | 98.5637 | 1.3669 | 0 | 0 | 0
2006-11-29 16:00 | 0.9362 | 0.080288 | 0 | 1.0165 | 0 | 0 | 0 | 0 | 0 | 98.5637 | 1.3669 | 0 | 0 | 0
2006-11-29 17:00 | 0.95726 | 0.056137 | 0 | 1.0134 | 0 | 0 | 0 | 0 | 0 | 98.5637 | 1.3669 | 0 | 0 | 0
2006-11-29 18:00 | 0.91442 | 0.092425 | 0 | 1.0068 | 0 | 0 | 0 | 0 | 0 | 98.5637 | 1.3669 | 0 | 0 | 0
2006-11-29 19:00 | 0.88693 | 0.11188 | 0 | 0.9988 | 0 | 0 | 0 | 0 | 0 | 98.5637 | 1.3669 | 0 | 0 | 0
2006-11-29 20:00 | 0.90049 | 0.085608 | 0 | 0.9861 | 0 | 100 | 0 | 100 | 0 | 98.5637 | 1.3669 | 0 | 0 | 0
2006-11-29 21:00 | 0.93005 | 0.05266 | 0 | 0.98271 | 0 | 100 | 0 | 100 | 0 | 98.5637 | 1.3669 | 0 | 0 | 0
2006-11-29 22:00 | 0.91861 | 0.06298 | 0 | 0.98159 | 0 | 100 | 0 | 100 | 0 | 98.5637 | 1.3669 | 0 | 0 | 0
2006-11-29 23:00 | 0.51181 | 0.49246 | 0 | 1.0043 | 0 | 100 | 0 | 100 | 0 | 98.5637 | 1.3669 | 0 | 0 | 0
2006-11-30 | 0.011366 | 1.0492 | 0 | 1.0606 | 0 | 0 | 0 | 0 | 0 | 98.5637 | 1.3669 | 0 | 0 | 0
2006-11-30 01:00 | 0 | 1.1031 | 0 | 1.1031 | 0 | 0 | 0 | 0 | 0 | 98.5637 | 1.3669 | 0 | 0 | 0
2006-11-30 02:00 | 0 | 1.0965 | 0 | 1.0965 | 0 | 0 | 0 | 0 | 0 | 98.5637 | 1.3669 | 0 | 0 | 0
2006-11-30 03:00 | 0 | 1.0774 | 0 | 1.0774 | 0 | 100 | 0 | 100 | 0 | 98.5637 | 1.3669 | 0 | 0 | 0
2006-11-30 04:00 | 0 | 1.043 | 0 | 1.043 | 0 | 100 | 0 | 100 | 0 | 98.5637 | 1.3669 | 0 | 0 | 0
2006-11-30 05:00 | 0 | 0.98761 | 0 | 0.98761 | 0 | 100 | 0 | 100 | 0 | 98.5637 | 1.3669 | 0 | 0 | 0
2006-11-30 06:00 | 0 | 0.91911 | 0 | 0.91911 | 0 | 100 | 0 | 100 | 0 | 98.5637 | 1.3669 | 0 | 0 | 0
2006-11-30 07:00 | 0 | 0.86583 | 0 | 0.86583 | 0 | 0 | 0 | 0 | 0 | 98.5637 | 1.3669 | 0 | 0 | 0
2006-11-30 08:00 | 0 | 0.83249 | 0 | 0.83249 | 0 | 0 | 0 | 0 | 0 | 98.5637 | 1.3669 | 0 | 0 | 0
2006-11-30 09:00 | 0 | 0.81524 | 0 | 0.81524 | 0 | 0 | 0 | 0 | 0 | 98.5637 | 1.3669 | 0 | 0 | 0
2006-11-30 10:00 | 0 | 0.8065 | 0 | 0.8065 | 0 | 0 | 0 | 0 | 0 | 98.5637 | 1.3669 | 0 | 0 | 0
2006-11-30 11:00 | 0 | 0.81233 | 0 | 0.81233 | 0 | 100 | 0 | 100 | 0 | 98.5637 | 1.3669 | 0 | 0 | 0
2006-11-30 12:00 | 0 | 0.84563 | 0 | 0.84563 | 0 | 100 | 0 | 100 | 0 | 98.5637 | 1.3669 | 0 | 0 | 0
2006-11-30 13:00 | 0 | 0.91642 | 0 | 0.91642 | 0 | 100 | 0 | 100 | 0 | 98.5637 | 1.3669 | 0 | 0 | 0
2006-11-30 14:00 | 0.031847 | 0.95783 | 0 | 0.98968 | 0 | 100 | 0 | 100 | 0 | 98.5637 | 1.3669 | 0 | 0 | 0
2006-11-30 15:00 | 0.89329 | 0.12637 | 0 | 1.0197 | 0 | 0 | 0 | 0 | 0 | 98.5637 | 1.3669 | 0 | 0 | 0
2006-11-30 16:00 | 1.1293 | 0 | 0 | 1.0173 | 0.11207 | 0 | 0 | 0 | 0.09638 | 98.5637 | 1.3669 | 0 | 0 | 0
2006-11-30 17:00 | 1.1267 | 0 | 0 | 1.0043 | 0.12235 | 100 | 0 | 100 | 0.2016 | 98.5637 | 1.3669 | 0 | 0 | 0
2006-11-30 18:00 | 1.0513 | 0 | 0 | 0.98543 | 0.065908 | 100 | 0 | 100 | 0.25828 | 98.5637 | 1.3669 | 0 | 0 | 0
2006-11-30 19:00 | 1.0166 | 0 | 0 | 0.97775 | 0.038862 | 100 | 0 | 100 | 0.29169 | 98.5637 | 1.3669 | 0 | 0 | 0
2006-11-30 20:00 | 1.0425 | 0 | 0 | 0.9696 | 0.072918 | 0 | 0 | 0 | 0.3544 | 98.5637 | 1.3669 | 0 | 0 | 0
2006-11-30 21:00 | 1.1086 | 0 | 0 | 0.96803 | 0.14057 | 100 | 0 | 100 | 0.47528 | 98.5637 | 1.3669 | 0 | 0 | 0
2006-11-30 22:00 | 1.0649 | 0 | 0 | 0.97376 | 0.091095 | 100 | 0 | 100 | 0.55362 | 98.5637 | 1.3669 | 0 | 0 | 0
2006-11-30 23:00 | 0.5163 | 0.48308 | 0 | 0.99938 | 0 | 0 | 0 | 0 | 0.55361 | 98.5637 | 1.3669 | 0 | 0 | 0
2006-12-01 | 0.014444 | 1.0341 | 0 | 1.0485 | 0 | 0 | 0 | 0 | 0.5536 | 98.5637 | 1.3669 | 0 | 0 | 0
2006-12-01 01:00 | 0 | 1.0918 | 0 | 1.0918 | 0 | 0 | 0 | 0 | 0.55359 | 98.5637 | 1.3669 | 0 | 0 | 0
2006-12-01 02:00 | 0 | 1.0814 | 0 | 1.0814 | 0 | 100 | 0 | 100 | 0.55359 | 98.5637 | 1.3669 | 0 | 0 | 0
2006-12-01 03:00 | 0 | 1.0608 | 0 | 1.0608 | 0 | 100 | 0 | 100 | 0.55358 | 98.5637 | 1.3669 | 0 | 0 | 0
2006-12-01 04:00 | 0 | 1.0344 | 0 | 1.0344 | 0 | 0 | 0 | 0 | 0.55357 | 98.5637 | 1.3669 | 0 | 0 | 0
2006-12-01 05:00 | 0 | 0.9909 | 0 | 0.9909 | 0 | 100 | 0 | 100 | 0.55356 | 98.5637 | 1.3669 | 0 | 0 | 0
2006-12-01 06:00 | 0 | 0.93651 | 0 | 0.93651 | 0 | 0 | 0 | 0 | 0.55356 | 98.5637 | 1.3669 | 0 | 0 | 0
2006-12-01 07:00 | 0 | 0.88401 | 0 | 0.88401 | 0 | 0 | 0 | 0 | 0.55355 | 98.5637 | 1.3668 | 0 | 0 | 0
2006-12-01 08:00 | 0 | 0.85246 | 0 | 0.85246 | 0 | 100 | 0 | 100 | 0.55354 | 98.5637 | 1.3668 | 0 | 0 | 0
2006-12-01 09:00 | 0 | 0.83509 | 0 | 0.83509 | 0 | 0 | 0 | 0 | 0.55353 | 98.5637 | 1.3668 | 0 | 0 | 0
2006-12-01 10:00 | 0 | 0.82498 | 0 | 0.82498 | 0 | 100 | 0 | 100 | 0.55352 | 98.5637 | 1.3668 | 0 | 0 | 0
2006-12-01 11:00 | 0 | 0.82572 | 0 | 0.82572 | 0 | 0 | 0 | 0 | 0.55352 | 98.5637 | 1.3668 | 0 | 0 | 0
2006-12-01 12:00 | 0 | 0.842 | 0 | 0.842 | 0 | 100 | 0 | 100 | 0.55351 | 98.5637 | 1.3668 | 0 | 0 | 0
2006-12-01 13:00 | 0 | 0.87449 | 0 | 0.87449 | 0 | 0 | 0 | 0 | 0.5535 | 98.5637 | 1.3668 | 0 | 0 | 0
2006-12-01 14:00 | 0.034303 | 0.87769 | 0 | 0.91199 | 0 | 0 | 0 | 0 | 0.55349 | 98.5637 | 1.3668 | 0 | 0 | 0
2006-12-01 15:00 | 0.75161 | 0.18563 | 0 | 0.93724 | 0 | 0 | 0 | 0 | 0.55349 | 98.5637 | 1.3668 | 0 | 0 | 0
2006-12-01 16:00 | 1.0387 | 0 | 0 | 0.94924 | 0.089411 | 100 | 0 | 100 | 0.63037 | 98.5637 | 1.3668 | 0 | 0 | 0
2006-12-01 17:00 | 1.0627 | 0 | 0 | 0.95437 | 0.10836 | 0 | 0 | 0 | 0.72355 | 98.5637 | 1.3668 | 0 | 0 | 0
2006-12-01 18:00 | 0.99273 | 0 | 0 | 0.94522 | 0.047516 | 100 | 0 | 100 | 0.76441 | 98.5637 | 1.3668 | 0 | 0 | 0
2006-12-01 19:00 | 0.95676 | 0 | 0 | 0.93223 | 0.024524 | 100 | 0 | 100 | 0.78549 | 98.5637 | 1.3668 | 0 | 0 | 0
2006-12-01 20:00 | 0.99241 | 0 | 0 | 0.92351 | 0.068894 | 0 | 0 | 0 | 0.84472 | 98.5637 | 1.3668 | 0 | 0 | 0
2006-12-01 21:00 | 1.0707 | 0 | 0 | 0.91942 | 0.15129 | 0 | 0 | 0 | 0.97482 | 98.5637 | 1.3668 | 0 | 0 | 0
2006-12-01 22:00 | 1.0366 | 0 | 0 | 0.92845 | 0.10819 | 0 | 0 | 0 | 1.0679 | 98.5637 | 1.3668 | 0 | 0 | 0
2006-12-01 23:00 | 0.54141 | 0.41705 | 0 | 0.95846 | 0 | 0 | 0 | 0 | 1.0678 | 98.5637 | 1.3668 | 0 | 0 | 0
2006-12-02 | 0.010511 | 0.99977 | 0 | 1.0103 | 0 | 0 | 0 | 0 | 1.0678 | 98.5637 | 1.3668 | 0 | 0 | 0
2006-12-02 01:00 | 0 | 1.0608 | 0 | 1.0608 | 0 | 0 | 0 | 0 | 1.0678 | 98.5637 | 1.3668 | 0 | 0 | 0
2006-12-02 02:00 | 0 | 1.0501 | 0 | 1.0501 | 0 | 100 | 0 | 100 | 1.0678 | 98.5637 | 1.3668 | 0 | 0 | 0
2006-12-02 03:00 | 0 | 1.035 | 0 | 1.035 | 0 | 100 | 0 | 100 | 1.0678 | 98.5637 | 1.3668 | 0 | 0 | 0
2006-12-02 04:00 | 0 | 1.0113 | 0 | 1.0113 | 0 | 0 | 0 | 0 | 1.0678 | 98.5637 | 1.3668 | 0 | 0 | 0
2006-12-02 05:00 | 0 | 0.97495 | 0 | 0.97495 | 0 | 100 | 0 | 100 | 1.0678 | 98.5637 | 1.3668 | 0 | 0 | 0
2006-12-02 06:00 | 0 | 0.92578 | 0 | 0.92578 | 0 | 100 | 0 | 100 | 1.0677 | 98.5637 | 1.3668 | 0 | 0 | 0
2006-12-02 07:00 | 0 | 0.88198 | 0 | 0.88198 | 0 | 0 | 0 | 0 | 1.0677 | 98.5637 | 1.3668 | 0 | 0 | 0
2006-12-02 08:00 | 0 | 0.851 | 0 | 0.851 | 0 | 100 | 0 | 100 | 1.0677 | 98.5637 | 1.3668 | 0 | 0 | 0
2006-12-02 09:00 | 0 | 0.83057 | 0 | 0.83057 | 0 | 100 | 0 | 100 | 1.0677 | 98.5637 | 1.3668 | 0 | 0 | 0
2006-12-02 10:00 | 0 | 0.82017 | 0 | 0.82017 | 0 | 100 | 0 | 100 | 1.0677 | 98.5637 | 1.3668 | 0 | 0 | 0
2006-12-02 11:00 | 0 | 0.81874 | 0 | 0.81874 | 0 | 100 | 0 | 100 | 1.0677 | 98.5637 | 1.3668 | 0 | 0 | 0
2006-12-02 12:00 | 0 | 0.82886 | 0 | 0.83055 | 0 | 100 | 0.001684 | 100 | 1.066 | 98.5637 | 1.3668 | 0 | 0 | 0
2006-12-02 13:00 | 0 | 0.79582 | 0 | 0.85712 | 0 | 0 | 0.061299 | 0 | 1.0046 | 98.5637 | 1.3668 | 0 | 0 | 0
2006-12-02 14:00 | 0.036027 | 0.73141 | 0 | 0.8918 | 0 | 0 | 0.12436 | 0 | 0.88027 | 98.5637 | 1.3668 | 0 | 0 | 0
2006-12-02 15:00 | 0.7779 | 0.13714 | 0 | 0.91503 | 0 | 0 | 0 | 0 | 0.88026 | 98.5637 | 1.3668 | 0 | 0 | 0
2006-12-02 16:00 | 1.0981 | 0 | 0 | 0.92707 | 0.17099 | 100 | 0 | 100 | 1.0273 | 98.5637 | 1.3668 | 0 | 0 | 0
2006-12-02 17:00 | 1.0747 | 0 | 0 | 0.93222 | 0.14245 | 0 | 0 | 0 | 1.1498 | 98.5637 | 1.3668 | 0 | 0 | 0
2006-12-02 18:00 | 0.97991 | 0 | 0 | 0.92165 | 0.058263 | 0 | 0 | 0 | 1.1999 | 98.5637 | 1.3668 | 0 | 0 | 0
2006-12-02 19:00 | 0.93945 | 0 | 0 | 0.90621 | 0.03324 | 100 | 0 | 100 | 1.2284 | 98.5637 | 1.3668 | 0 | 0 | 0
2006-12-02 20:00 | 0.95583 | 0 | 0 | 0.90077 | 0.055059 | 0 | 0 | 0 | 1.2758 | 98.5637 | 1.3668 | 0 | 0 | 0
2006-12-02 21:00 | 0.9872 | 0 | 0 | 0.8991 | 0.088091 | 100 | 0 | 100 | 1.3515 | 98.5637 | 1.3668 | 0 | 0 | 0
2006-12-02 22:00 | 0.96311 | 0 | 0 | 0.9156 | 0.047516 | 0 | 0 | 0 | 1.3924 | 98.5637 | 1.3668 | 0 | 0 | 0
2006-12-02 23:00 | 0.50486 | 0.54002 | 0 | 0.95418 | 0.090708 | 0 | 0 | 0 | 1.4704 | 98.5637 | 1.3668 | 0 | 0 | 0
2006-12-03 | 0.010103 | 0.75054 | 0 | 1.0286 | 0 | 0 | 0.23776 | 0 | 1.2326 | 98.5637 | 1.3242 | 0 | 0.042554 | 0
2006-12-03 01:00 | 0 | 0.72804 | 0 | 1.0944 | 0 | 0 | 0.33615 | 0 | 0.89641 | 98.5637 | 1.2816 | 0 | 0.042554 | 0
2006-12-03 02:00 | 0 | 0.69215 | 0.0051002 | 1.0951 | 0 | 100 | 0.36759 | 99.9949 | 0.52881 | 98.5688 | 1.2391 | 0 | 0.042554 | 0.0051002
2006-12-03 03:00 | 0 | 0.70641 | 0 | 1.0837 | 0 | 0 | 0.34711 | 0 | 0.18169 | 98.5688 | 1.1965 | 0 | 0.042554 | 0
2006-12-03 04:00 | 0 | 0.75536 | 0.088206 | 1.0555 | 0 | 100 | 0.18169 | 99.9118 | 0 | 98.657 | 1.154 | 0 | 0.042554 | 0.088206
2006-12-03 05:00 | 0 | 0.79976 | 0.17176 | 1.0017 | 0 | 0.17176 | 0 | 0 | 0 | 98.8288 | 1.1114 | 0 | 0.042554 | 0.17176
2006-12-03 06:00 | 0 | 0.84824 | 0.058928 | 0.93738 | 0 | 0.058928 | 0 | 0 | 0 | 98.8877 | 1.0689 | 0 | 0.042554 | 0.058928
2006-12-03 07:00 | 0 | 0.89209 | 0 | 0.89209 | 0 | 0 | 0 | 0 | 0 | 98.8877 | 1.0689 | 0 | 0 | 0
2006-12-03 08:00 | 0 | 0.86168 | 0 | 0.86168 | 0 | 0 | 0 | 0 | 0 | 98.8877 | 1.0689 | 0 | 0 | 0
2006-12-03 09:00 | 0 | 0.84834 | 0 | 0.84834 | 0 | 100 | 0 | 100 | 0 | 98.8877 | 1.0689 | 0 | 0 | 0
2006-12-03 10:00 | 0 | 0.84763 | 0 | 0.84763 | 0 | 100 | 0 | 100 | 0 | 98.8877 | 1.0689 | 0 | 0 | 0
2006-12-03 11:00 | 0 | 0.86328 | 0 | 0.86328 | 0 | 0 | 0 | 0 | 0 | 98.8877 | 1.0689 | 0 | 0 | 0
2006-12-03 12:00 | 0 | 0.90875 | 0 | 0.90875 | 0 | 0 | 0 | 0 | 0 | 98.8877 | 1.0689 | 0 | 0 | 0
2006-12-03 13:00 | 0 | 0.99049 | 0 | 0.99049 | 0 | 0 | 0 | 0 | 0 | 98.8877 | 1.0689 | 0 | 0 | 0
2006-12-03 14:00 | 0.031064 | 1.041 | 0 | 1.0721 | 0 | 0 | 0 | 0 | 0 | 98.8877 | 1.0689 | 0 | 0 | 0
2006-12-03 15:00 | 0.87445 | 0.22375 | 0 | 1.0982 | 0 | 100 | 0 | 100 | 0 | 98.8877 | 1.0689 | 0 | 0 | 0
2006-12-03 16:00 | 1.1531 | 0 | 0 | 1.0756 | 0.077533 | 0 | 0 | 0 | 0.066678 | 98.8877 | 1.0688 | 0 | 0 | 0
2006-12-03 17:00 | 1.1164 | 0 | 0 | 1.0475 | 0.068886 | 100 | 0 | 100 | 0.12592 | 98.8877 | 1.0688 | 0 | 0 | 0
2006-12-03 18:00 | 1.0451 | 0 | 0 | 1.0193 | 0.025829 | 100 | 0 | 100 | 0.14813 | 98.8877 | 1.0688 | 0 | 0 | 0
2006-12-03 19:00 | 1.0081 | 0 | 0 | 1.0005 | 0.0075956 | 100 | 0 | 100 | 0.15466 | 98.8877 | 1.0688 | 0 | 0 | 0
2006-12-03 20:00 | 1.0318 | 0 | 0 | 0.98858 | 0.043212 | 0 | 0 | 0 | 0.19182 | 98.8877 | 1.0688 | 0 | 0 | 0
2006-12-03 21:00 | 1.0907 | 0 | 0 | 0.98529 | 0.10543 | 0 | 0 | 0 | 0.28249 | 98.8877 | 1.0688 | 0 | 0 | 0
2006-12-03 22:00 | 1.0548 | 0 | 0 | 0.99359 | 0.061223 | 0 | 0 | 0 | 0.33514 | 98.8877 | 1.0688 | 0 | 0 | 0
2006-12-03 23:00 | 0.46516 | 0.56204 | 0 | 1.0272 | 0 | 100 | 0 | 100 | 0.33513 | 98.8877 | 1.0688 | 0 | 0 | 0
2006-12-04 | 0.0081108 | 1.0958 | 0 | 1.1039 | 0 | 0 | 0 | 0 | 0.33513 | 98.8877 | 1.0688 | 0 | 0 | 0
2006-12-04 01:00 | 0 | 1.168 | 0 | 1.168 | 0 | 100 | 0 | 100 | 0.33512 | 98.8877 | 1.0688 | 0 | 0 | 0
2006-12-04 02:00 | 0 | 1.1705 | 0 | 1.1705 | 0 | 100 | 0 | 100 | 0.33512 | 98.8877 | 1.0688 | 0 | 0 | 0
2006-12-04 03:00 | 0 | 1.155 | 0 | 1.155 | 0 | 100 | 0 | 100 | 0.33511 | 98.8877 | 1.0688 | 0 | 0 | 0
2006-12-04 04:00 | 0 | 1.1207 | 0 | 1.1207 | 0 | 0 | 0 | 0 | 0.33511 | 98.8877 | 1.0688 | 0 | 0 | 0
2006-12-04 05:00 | 0 | 1.0595 | 0 | 1.0595 | 0 | 0 | 0 | 0 | 0.33511 | 98.8877 | 1.0688 | 0 | 0 | 0
2006-12-04 06:00 | 0 | 0.98848 | 0 | 0.98848 | 0 | 100 | 0 | 100 | 0.3351 | 98.8877 | 1.0688 | 0 | 0 | 0
2006-12-04 07:00 | 0 | 0.93252 | 0 | 0.93252 | 0 | 100 | 0 | 100 | 0.3351 | 98.8877 | 1.0688 | 0 | 0 | 0
2006-12-04 08:00 | 0 | 0.90067 | 0 | 0.90067 | 0 | 100 | 0 | 100 | 0.33509 | 98.8877 | 1.0688 | 0 | 0 | 0
2006-12-04 09:00 | 0 | 0.88405 | 0 | 0.88405 | 0 | 100 | 0 | 100 | 0.33509 | 98.8877 | 1.0688 | 0 | 0 | 0
2006-12-04 10:00 | 0 | 0.87951 | 0 | 0.87951 | 0 | 0 | 0 | 0 | 0.33508 | 98.8877 | 1.0688 | 0 | 0 | 0
2006-12-04 11:00 | 0 | 0.89721 | 0 | 0.89721 | 0 | 100 | 0 | 100 | 0.33508 | 98.8877 | 1.0688 | 0 | 0 | 0
2006-12-04 12:00 | 0 | 0.94074 | 0 | 0.94074 | 0 | 0 | 0 | 0 | 0.33507 | 98.8877 | 1.0688 | 0 | 0 | 0
2006-12-04 13:00 | 0 | 1.0195 | 0 | 1.0195 | 0 | 100 | 0 | 100 | 0.33507 | 98.8877 | 1.0688 | 0 | 0 | 0
2006-12-04 14:00 | 0.019873 | 1.0781 | 0 | 1.098 | 0 | 0 | 0 | 0 | 0.33506 | 98.8877 | 1.0688 | 0 | 0 | 0
2006-12-04 15:00 | 0.85608 | 0.26509 | 0 | 1.1212 | 0 | 100 | 0 | 100 | 0.33506 | 98.8877 | 1.0688 | 0 | 0 | 0
2006-12-04 16:00 | 1.1317 | 0 | 0 | 1.1026 | 0.029067 | 100 | 0 | 100 | 0.36005 | 98.8877 | 1.0688 | 0 | 0 | 0
2006-12-04 17:00 | 1.0995 | 0 | 0 | 1.0754 | 0.024106 | 0 | 0 | 0 | 0.38078 | 98.8877 | 1.0688 | 0 | 0 | 0
2006-12-04 18:00 | 1.0164 | 0.037431 | 0 | 1.0538 | 0 | 100 | 0 | 100 | 0.38077 | 98.8877 | 1.0688 | 0 | 0 | 0
2006-12-04 19:00 | 0.97698 | 0.060451 | 0 | 1.0374 | 0 | 0 | 0 | 0 | 0.38077 | 98.8877 | 1.0688 | 0 | 0 | 0
2006-12-04 20:00 | 1.0014 | 0.023501 | 0 | 1.0249 | 0 | 0 | 0 | 0 | 0.38076 | 98.8877 | 1.0688 | 0 | 0 | 0
2006-12-04 21:00 | 1.0654 | 0 | 0 | 1.0179 | 0.047502 | 0 | 0 | 0 | 0.42161 | 98.8877 | 1.0688 | 0 | 0 | 0
2006-12-04 22:00 | 1.0299 | 0 | 0 | 1.0229 | 0.0069738 | 100 | 0 | 100 | 0.4276 | 98.8877 | 1.0688 | 0 | 0 | 0
2006-12-04 23:00 | 0.46863 | 0.58198 | 0 | 1.0506 | 0 | 0 | 0 | 0 | 0.4276 | 98.8877 | 1.0688 | 0 | 0 | 0
2006-12-05 | 0.0098232 | 1.1095 | 0 | 1.1193 | 0 | 100 | 0 | 100 | 0.42759 | 98.8877 | 1.0688 | 0 | 0 | 0
2006-12-05 01:00 | 0 | 1.1783 | 0 | 1.1783 | 0 | 100 | 0 | 100 | 0.42758 | 98.8877 | 1.0688 | 0 | 0 | 0
2006-12-05 02:00 | 0 | 1.18 | 0 | 1.18 | 0 | 100 | 0 | 100 | 0.42758 | 98.8877 | 1.0688 | 0 | 0 | 0
2006-12-05 03:00 | 0 | 1.1642 | 0 | 1.1642 | 0 | 0 | 0 | 0 | 0.42757 | 98.8877 | 1.0688 | 0 | 0 | 0
2006-12-05 04:00 | 0 | 1.1311 | 0 | 1.1311 | 0 | 0 | 0 | 0 | 0.42757 | 98.8877 | 1.0688 | 0 | 0 | 0
2006-12-05 05:00 | 0 | 1.0718 | 0 | 1.0718 | 0 | 100 | 0 | 100 | 0.42756 | 98.8877 | 1.0688 | 0 | 0 | 0
2006-12-05 06:00 | 0 | 0.99934 | 0 | 0.99934 | 0 | 0 | 0 | 0 | 0.42755 | 98.8877 | 1.0688 | 0 | 0 | 0
2006-12-05 07:00 | 0 | 0.94131 | 0 | 0.94131 | 0 | 100 | 0 | 100 | 0.42755 | 98.8877 | 1.0688 | 0 | 0 | 0
2006-12-05 08:00 | 0 | 0.90736 | 0 | 0.90736 | 0 | 100 | 0 | 100 | 0.42754 | 98.8877 | 1.0688 | 0 | 0 | 0
2006-12-05 09:00 | 0 | 0.89016 | 0 | 0.89016 | 0 | 0 | 0 | 0 | 0.42754 | 98.8877 | 1.0688 | 0 | 0 | 0
2006-12-05 10:00 | 0 | 0.88574 | 0 | 0.88574 | 0 | 0 | 0 | 0 | 0.42753 | 98.8877 | 1.0688 | 0 | 0 | 0
2006-12-05 11:00 | 0 | 0.90219 | 0 | 0.90219 | 0 | 0 | 0 | 0 | 0.42752 | 98.8877 | 1.0688 | 0 | 0 | 0
2006-12-05 12:00 | 0 | 0.94807 | 0 | 0.94807 | 0 | 100 | 0 | 100 | 0.42752 | 98.8877 | 1.0688 | 0 | 0 | 0
2006-12-05 13:00 | 0 | 1.0224 | 0 | 1.0224 | 0 | 100 | 0 | 100 | 0.42751 | 98.8877 | 1.0688 | 0 | 0 | 0
2006-12-05 14:00 | 0.086104 | 1.0185 | 0 | 1.1046 | 0 | 0 | 0 | 0 | 0.42751 | 98.8877 | 1.0688 | 0 | 0 | 0
2006-12-05 15:00 | 0.83027 | 0.29607 | 0 | 1.1263 | 0 | 100 | 0 | 100 | 0.4275 | 98.8877 | 1.0688 | 0 | 0 | 0
2006-12-05 16:00 | 1.0977 | 0.019339 | 0 | 1.117 | 0 | 100 | 0 | 100 | 0.42749 | 98.8877 | 1.0688 | 0 | 0 | 0
2006-12-05 17:00 | 1.0745 | 0.020701 | 0 | 1.0952 | 0 | 100 | 0 | 100 | 0.42749 | 98.8877 | 1.0688 | 0 | 0 | 0
2006-12-05 18:00 | 0.99389 | 0.074859 | 0 | 1.0688 | 0 | 0 | 0 | 0 | 0.42748 | 98.8877 | 1.0688 | 0 | 0 | 0
2006-12-05 19:00 | 0.9557 | 0.097184 | 0 | 1.0529 | 0 | 0 | 0 | 0 | 0.42748 | 98.8877 | 1.0688 | 0 | 0 | 0
2006-12-05 20:00 | 0.98519 | 0.058958 | 0 | 1.0442 | 0 | 100 | 0 | 100 | 0.42747 | 98.8877 | 1.0688 | 0 | 0 | 0
2006-12-05 21:00 | 1.0484 | 0 | 0 | 1.0425 | 0.005867 | 0 | 0 | 0 | 0.43251 | 98.8877 | 1.0688 | 0 | 0 | 0
2006-12-05 22:00 | 1.0285 | 0.013969 | 0 | 1.0425 | 0 | 100 | 0 | 100 | 0.43251 | 98.8877 | 1.0688 | 0 | 0 | 0
2006-12-05 23:00 | 0.4583 | 0.61285 | 0 | 1.0711 | 0 | 0 | 0 | 0 | 0.4325 | 98.8877 | 1.0688 | 0 | 0 | 0
2006-12-06 | 0.0076691 | 1.1282 | 0 | 1.1359 | 0 | 100 | 0 | 100 | 0.43249 | 98.8877 | 1.0688 | 0 | 0 | 0
2006-12-06 01:00 | 0 | 1.1872 | 0 | 1.1872 | 0 | 100 | 0 | 100 | 0.43249 | 98.8877 | 1.0687 | 0 | 0 | 0
2006-12-06 02:00 | 0 | 1.1837 | 0 | 1.1837 | 0 | 0 | 0 | 0 | 0.43248 | 98.8877 | 1.0687 | 0 | 0 | 0
2006-12-06 03:00 | 0 | 1.1677 | 0 | 1.1677 | 0 | 100 | 0 | 100 | 0.43248 | 98.8877 | 1.0687 | 0 | 0 | 0
2006-12-06 04:00 | 0 | 1.1338 | 0 | 1.1338 | 0 | 0 | 0 | 0 | 0.43247 | 98.8877 | 1.0687 | 0 | 0 | 0
2006-12-06 05:00 | 0 | 1.0732 | 0 | 1.0732 | 0 | 100 | 0 | 100 | 0.43246 | 98.8877 | 1.0687 | 0 | 0 | 0
2006-12-06 06:00 | 0 | 1.0008 | 0 | 1.0008 | 0 | 0 | 0 | 0 | 0.43246 | 98.8877 | 1.0687 | 0 | 0 | 0
2006-12-06 07:00 | 0 | 0.94093 | 0 | 0.94093 | 0 | 100 | 0 | 100 | 0.43245 | 98.8877 | 1.0687 | 0 | 0 | 0
2006-12-06 08:00 | 0 | 0.90652 | 0 | 0.90652 | 0 | 0 | 0 | 0 | 0.43245 | 98.8877 | 1.0687 | 0 | 0 | 0
2006-12-06 09:00 | 0 | 0.8903 | 0 | 0.8903 | 0 | 0 | 0 | 0 | 0.43244 | 98.8877 | 1.0687 | 0 | 0 | 0
2006-12-06 10:00 | 0 | 0.88399 | 0 | 0.88399 | 0 | 100 | 0 | 100 | 0.43243 | 98.8877 | 1.0687 | 0 | 0 | 0
2006-12-06 11:00 | 0 | 0.89459 | 0 | 0.89459 | 0 | 0 | 0 | 0 | 0.43243 | 98.8877 | 1.0687 | 0 | 0 | 0
2006-12-06 12:00 | 0 | 0.93425 | 0 | 0.93425 | 0 | 100 | 0 | 100 | 0.43242 | 98.8877 | 1.0687 | 0 | 0 | 0
2006-12-06 13:00 | 0 | 1.013 | 0 | 1.013 | 0 | 100 | 0 | 100 | 0.43242 | 98.8877 | 1.0687 | 0 | 0 | 0
2006-12-06 14:00 | 0.087956 | 1.0095 | 0 | 1.0974 | 0 | 100 | 0 | 100 | 0.43241 | 98.8877 | 1.0687 | 0 | 0 | 0
2006-12-06 15:00 | 0.76443 | 0.36846 | 0 | 1.1329 | 0 | 0 | 0 | 0 | 0.4324 | 98.8877 | 1.0687 | 0 | 0 | 0
2006-12-06 16:00 | 1.082 | 0.047462 | 0 | 1.1294 | 0 | 100 | 0 | 100 | 0.4324 | 98.8877 | 1.0687 | 0 | 0 | 0
2006-12-06 17:00 | 1.0705 | 0.039523 | 0 | 1.11 | 0 | 0 | 0 | 0 | 0.43239 | 98.8877 | 1.0687 | 0 | 0 | 0
2006-12-06 18:00 | 0.98385 | 0.10328 | 0 | 1.0871 | 0 | 100 | 0 | 100 | 0.43239 | 98.8877 | 1.0687 | 0 | 0 | 0
2006-12-06 19:00 | 0.94295 | 0.22895 | 0 | 1.0677 | 0.10422 | 0 | 0 | 0 | 0.52201 | 98.8877 | 1.0687 | 0 | 0 | 0
2006-12-06 20:00 | 0.97386 | 0.44853 | 0 | 1.0548 | 0.36759 | 0 | 0 | 0 | 0.83813 | 98.8877 | 1.0687 | 0 | 0 | 0
2006-12-06 21:00 | 1.0453 | 0.37144 | 0 | 1.0492 | 0.36759 | 0 | 0 | 0 | 1.1542 | 98.8877 | 1.0687 | 0 | 0 | 0
2006-12-06 22:00 | 1.0007 | 0.41887 | 0 | 1.052 | 0.36759 | 0 | 0 | 0 | 1.4704 | 98.8877 | 1.0687 | 0 | 0 | 0
2006-12-06 23:00 | 0.47934 | 0.59356 | 0 | 1.0777 | 2.3594e-05 | 0 | 0 | 0 | 1.4704 | 98.8877 | 1.0618 | 0 | 0.0068679 | 0
2006-12-07 | 0.0076311 | 0.69405 | 0.034704 | 1.1342 | 0 | 100 | 0.36759 | 99.9653 | 1.1027 | 98.9224 | 1.0193 | 0 | 0.042554 | 0.034704
2006-12-07 01:00 | 0 | 0.75833 | 0.032529 | 1.1887 | 0 | 100 | 0.36759 | 99.9675 | 0.73514 | 98.955 | 0.97673 | 0 | 0.042554 | 0.032529
2006-12-07 02:00 | 0 | 0.77396 | 0.01469 | 1.1865 | 0 | 0.01469 | 0.36759 | 0 | 0.36754 | 98.9697 | 0.93417 | 0 | 0.042554 | 0.01469
2006-12-07 03:00 | 0 | 0.74559 | 0.027771 | 1.1711 | 0 | 100 | 0.36754 | 99.9722 | 0 | 98.9974 | 0.89162 | 0 | 0.042554 | 0.027771
2006-12-07 04:00 | 0 | 0.75033 | 0.35816 | 1.1387 | 0 | 100 | 0 | 99.6418 | 0 | 99.3556 | 0.84906 | 0 | 0.042554 | 0.35816
2006-12-07 05:00 | 0 | 0.79237 | 0.25964 | 1.0822 | 0 | 0.25964 | 0 | 0 | 0 | 99.6152 | 0.80651 | 0 | 0.042554 | 0.25964
2006-12-07 06:00 | 0 | 0.82793 | 0.15238 | 1.0105 | 0 | 0.15238 | 0 | 0 | 0 | 99.7676 | 0.76395 | 0 | 0.042554 | 0.15238
2006-12-07 07:00 | 0 | 0.875 | 0.045694 | 0.95091 | 0 | 0.045694 | 0 | 0 | 0 | 99.8133 | 0.7214 | 0 | 0.042554 | 0.045694
2006-12-07 08:00 | 0 | 0.91543 | 0 | 0.91543 | 0 | 100 | 0 | 100 | 0 | 99.8133 | 0.7214 | 0 | 0 | 0
2006-12-07 09:00 | 0 | 0.90113 | 0 | 0.90113 | 0 | 0 | 0 | 0 | 0 | 99.8133 | 0.7214 | 0 | 0 | 0
2006-12-07 10:00 | 0 | 0.8964 | 0 | 0.8964 | 0 | 100 | 0 | 100 | 0 | 99.8133 | 0.7214 | 0 | 0 | 0
2006-12-07 11:00 | 0 | 0.9076 | 0 | 0.9076 | 0 | 100 | 0 | 100 | 0 | 99.8133 | 0.72139 | 0 | 0 | 0
2006-12-07 12:00 | 0 | 0.94336 | 0 | 0.94336 | 0 | 100 | 0 | 100 | 0 | 99.8133 | 0.72139 | 0 | 0 | 0
2006-12-07 13:00 | 0 | 1.0157 | 0 | 1.0157 | 0 | 0 | 0 | 0 | 0 | 99.8133 | 0.72139 | 0 | 0 | 0
2006-12-07 14:00 | 0.072704 | 1.0245 | 0 | 1.0972 | 0 | 0 | 0 | 0 | 0 | 99.8133 | 0.72139 | 0 | 0 | 0
2006-12-07 15:00 | 0.75338 | 0.36637 | 0 | 1.1198 | 0 | 0 | 0 | 0 | 0 | 99.8133 | 0.72139 | 0 | 0 | 0
2006-12-07 16:00 | 1.0745 | 0.027477 | 0 | 1.1019 | 0 | 100 | 0 | 100 | 0 | 99.8133 | 0.72139 | 0 | 0 | 0
2006-12-07 17:00 | 1.0712 | 0.0044511 | 0 | 1.0757 | 0 | 100 | 0 | 100 | 0 | 99.8133 | 0.72139 | 0 | 0 | 0
2006-12-07 18:00 | 0.98261 | 0.065647 | 0 | 1.0483 | 0 | 100 | 0 | 100 | 0 | 99.8133 | 0.72139 | 0 | 0 | 0
2006-12-07 19:00 | 0.94509 | 0.07764 | 0 | 1.0227 | 0 | 100 | 0 | 100 | 0 | 99.8133 | 0.72139 | 0 | 0 | 0
2006-12-07 20:00 | 0.98064 | 0.028895 | 0 | 1.0095 | 0 | 0 | 0 | 0 | 0 | 99.8133 | 0.72138 | 0 | 0 | 0
2006-12-07 21:00 | 1.0646 | 0 | 0 | 1.0045 | 0.060081 | 0 | 0 | 0 | 0.05167 | 99.8133 | 0.72138 | 0 | 0 | 0
2006-12-07 22:00 | 1.0175 | 0 | 0 | 1.0115 | 0.0059854 | 100 | 0 | 100 | 0.056817 | 99.8133 | 0.72138 | 0 | 0 | 0
2006-12-07 23:00 | 0.4708 | 0.56877 | 0 | 1.0396 | 0 | 0 | 0 | 0 | 0.056816 | 99.8133 | 0.72138 | 0 | 0 | 0
2006-12-08 | 0.007318 | 1.0909 | 0 | 1.0982 | 0 | 100 | 0 | 100 | 0.056815 | 99.8133 | 0.72138 | 0 | 0 | 0
2006-12-08 01:00 | 0 | 1.1428 | 0 | 1.1428 | 0 | 100 | 0 | 100 | 0.056814 | 99.8133 | 0.72138 | 0 | 0 | 0
2006-12-08 02:00 | 0 | 1.1314 | 0 | 1.1314 | 0 | 0 | 0 | 0 | 0.056813 | 99.8133 | 0.72138 | 0 | 0 | 0
2006-12-08 03:00 | 0 | 1.1095 | 0 | 1.1095 | 0 | 100 | 0 | 100 | 0.056813 | 99.8133 | 0.72138 | 0 | 0 | 0
2006-12-08 04:00 | 0 | 1.0844 | 0 | 1.0844 | 0 | 0 | 0 | 0 | 0.056812 | 99.8133 | 0.72137 | 0 | 0 | 0
2006-12-08 05:00 | 0 | 1.0387 | 0 | 1.0387 | 0 | 100 | 0 | 100 | 0.056811 | 99.8133 | 0.72137 | 0 | 0 | 0
2006-12-08 06:00 | 0 | 0.98357 | 0 | 0.98357 | 0 | 100 | 0 | 100 | 0.05681 | 99.8133 | 0.72137 | 0 | 0 | 0
2006-12-08 07:00 | 0 | 0.93053 | 0 | 0.93053 | 0 | 0 | 0 | 0 | 0.056809 | 99.8133 | 0.72137 | 0 | 0 | 0
2006-12-08 08:00 | 0 | 0.89579 | 0 | 0.89579 | 0 | 100 | 0 | 100 | 0.056809 | 99.8133 | 0.72137 | 0 | 0 | 0
2006-12-08 09:00 | 0 | 0.87492 | 0 | 0.87492 | 0 | 100 | 0 | 100 | 0.056808 | 99.8133 | 0.72137 | 0 | 0 | 0
2006-12-08 10:00 | 0 | 0.86456 | 0 | 0.86456 | 0 | 0 | 0 | 0 | 0.056807 | 99.8133 | 0.72137 | 0 | 0 | 0
2006-12-08 11:00 | 0 | 0.86542 | 0 | 0.86542 | 0 | 0 | 0 | 0 | 0.056806 | 99.8133 | 0.72137 | 0 | 0 | 0
2006-12-08 12:00 | 0 | 0.88171 | 0 | 0.88171 | 0 | 0 | 0 | 0 | 0.056806 | 99.8133 | 0.72136 | 0 | 0 | 0
2006-12-08 13:00 | 0 | 0.91477 | 0 | 0.91477 | 0 | 0 | 0 | 0 | 0.056805 | 99.8133 | 0.72136 | 0 | 0 | 0
2006-12-08 14:00 | 0.070084 | 0.88743 | 0 | 0.95752 | 0 | 0 | 0 | 0 | 0.056804 | 99.8133 | 0.72136 | 0 | 0 | 0
2006-12-08 15:00 | 0.75416 | 0.22884 | 0 | 0.98299 | 0 | 0 | 0 | 0 | 0.056803 | 99.8133 | 0.72136 | 0 | 0 | 0
2006-12-08 16:00 | 1.004 | 0 | 0 | 0.99237 | 0.011601 | 0 | 0 | 0 | 0.066779 | 99.8133 | 0.72136 | 0 | 0 | 0
2006-12-08 17:00 | 0.99442 | 0 | 0 | 0.98674 | 0.0076739 | 100 | 0 | 100 | 0.073378 | 99.8133 | 0.72136 | 0 | 0 | 0
2006-12-08 18:00 | 0.9238 | 0.047272 | 0 | 0.97108 | 0 | 100 | 0 | 100 | 0.073377 | 99.8133 | 0.72136 | 0 | 0 | 0
2006-12-08 19:00 | 0.89871 | 0.051755 | 0 | 0.95046 | 0 | 0 | 0 | 0 | 0.073376 | 99.8133 | 0.72136 | 0 | 0 | 0
2006-12-08 20:00 | 0.93147 | 0.0017832 | 0 | 0.93325 | 0 | 0 | 0 | 0 | 0.073375 | 99.8133 | 0.72136 | 0 | 0 | 0
2006-12-08 21:00 | 1.0045 | 0 | 0 | 0.92541 | 0.079086 | 0 | 0 | 0 | 0.14139 | 99.8133 | 0.72135 | 0 | 0 | 0
2006-12-08 22:00 | 0.93707 | 0 | 0 | 0.9318 | 0.0052655 | 0 | 0 | 0 | 0.14591 | 99.8133 | 0.72135 | 0 | 0 | 0
2006-12-08 23:00 | 0.40236 | 0.56228 | 0 | 0.96463 | 0 | 0 | 0 | 0 | 0.14591 | 99.8133 | 0.72135 | 0 | 0 | 0
2006-12-09 | 0.0039574 | 1.0224 | 0 | 1.0263 | 0 | 0 | 0 | 0 | 0.14591 | 99.8133 | 0.72135 | 0 | 0 | 0
2006-12-09 01:00 | 0 | 1.0755 | 0 | 1.0755 | 0 | 0 | 0 | 0 | 0.14591 | 99.8133 | 0.72135 | 0 | 0 | 0
2006-12-09 02:00 | 0 | 1.0717 | 0 | 1.0717 | 0 | 0 | 0 | 0 | 0.14591 | 99.8133 | 0.72135 | 0 | 0 | 0
2006-12-09 03:00 | 0 | 1.0568 | 0 | 1.0568 | 0 | 0 | 0 | 0 | 0.1459 | 99.8133 | 0.72135 | 0 | 0 | 0
2006-12-09 04:00 | 0 | 1.0365 | 0 | 1.0365 | 0 | 0 | 0 | 0 | 0.1459 | 99.8133 | 0.72135 | 0 | 0 | 0
2006-12-09 05:00 | 0 | 0.99988 | 0 | 0.99988 | 0 | 100 | 0 | 100 | 0.1459 | 99.8133 | 0.72134 | 0 | 0 | 0
2006-12-09 06:00 | 0 | 0.95042 | 0 | 0.95042 | 0 | 100 | 0 | 100 | 0.1459 | 99.8133 | 0.72134 | 0 | 0 | 0
2006-12-09 07:00 | 0 | 0.90586 | 0 | 0.90586 | 0 | 0 | 0 | 0 | 0.1459 | 99.8133 | 0.72134 | 0 | 0 | 0
2006-12-09 08:00 | 0 | 0.87163 | 0 | 0.87163 | 0 | 100 | 0 | 100 | 0.14589 | 99.8133 | 0.72134 | 0 | 0 | 0
2006-12-09 09:00 | 0 | 0.85044 | 0 | 0.85044 | 0 | 100 | 0 | 100 | 0.14589 | 99.8133 | 0.72134 | 0 | 0 | 0
2006-12-09 10:00 | 0 | 0.8381 | 0 | 0.8381 | 0 | 100 | 0 | 100 | 0.14589 | 99.8133 | 0.72134 | 0 | 0 | 0
2006-12-09 11:00 | 0 | 0.83675 | 0 | 0.83675 | 0 | 100 | 0 | 100 | 0.14589 | 99.8133 | 0.72134 | 0 | 0 | 0
2006-12-09 12:00 | 0 | 0.84846 | 0 | 0.84846 | 0 | 0 | 0 | 0 | 0.14589 | 99.8133 | 0.72134 | 0 | 0 | 0
2006-12-09 13:00 | 0 | 0.8748 | 0 | 0.8748 | 0 | 100 | 0 | 100 | 0.14588 | 99.8133 | 0.72133 | 0 | 0 | 0
2006-12-09 14:00 | 0.016258 | 0.89305 | 0 | 0.90931 | 0 | 0 | 0 | 0 | 0.14588 | 99.8133 | 0.72133 | 0 | 0 | 0
2006-12-09 15:00 | 0.66693 | 0.26279 | 0 | 0.92972 | 0 | 0 | 0 | 0 | 0.14588 | 99.8133 | 0.72133 | 0 | 0 | 0
2006-12-09 16:00 | 0.94907 | 0 | 0 | 0.94186 | 0.0072043 | 0 | 0 | 0 | 0.15207 | 99.8133 | 0.72133 | 0 | 0 | 0
2006-12-09 17:00 | 0.99377 | 0 | 0 | 0.94849 | 0.045287 | 0 | 0 | 0 | 0.19102 | 99.8133 | 0.72133 | 0 | 0 | 0
2006-12-09 18:00 | 0.93178 | 0.011015 | 0 | 0.9428 | 0 | 0 | 0 | 0 | 0.19102 | 99.8133 | 0.72133 | 0 | 0 | 0
2006-12-09 19:00 | 0.89907 | 0.03682 | 0 | 0.93589 | 0 | 0 | 0 | 0 | 0.19101 | 99.8133 | 0.72133 | 0 | 0 | 0
2006-12-09 20:00 | 0.9363 | 0 | 0 | 0.93019 | 0.0061145 | 100 | 0 | 100 | 0.19627 | 99.8133 | 0.72133 | 0 | 0 | 0
2006-12-09 21:00 | 1.0223 | 0 | 0 | 0.93459 | 0.087738 | 100 | 0 | 100 | 0.27172 | 99.8133 | 0.72132 | 0 | 0 | 0
2006-12-09 22:00 | 0.95329 | 0 | 0 | 0.94768 | 0.0056071 | 100 | 0 | 100 | 0.27654 | 99.8133 | 0.72132 | 0 | 0 | 0
2006-12-09 23:00 | 0.37642 | 0.60297 | 0 | 0.97939 | 0 | 100 | 0 | 100 | 0.27653 | 99.8133 | 0.72132 | 0 | 0 | 0
2006-12-10 | 0.0043123 | 1.0424 | 0 | 1.0467 | 0 | 100 | 0 | 100 | 0.27653 | 99.8133 | 0.72132 | 0 | 0 | 0
2006-12-10 01:00 | 0 | 1.1035 | 0 | 1.1035 | 0 | 0 | 0 | 0 | 0.27653 | 99.8133 | 0.72132 | 0 | 0 | 0
2006-12-10 02:00 | 0 | 1.1037 | 0 | 1.1037 | 0 | 100 | 0 | 100 | 0.27652 | 99.8133 | 0.72132 | 0 | 0 | 0
2006-12-10 03:00 | 0 | 1.0886 | 0 | 1.0886 | 0 | 0 | 0 | 0 | 0.27652 | 99.8133 | 0.72132 | 0 | 0 | 0
2006-12-10 04:00 | 0 | 1.0586 | 0 | 1.0586 | 0 | 100 | 0 | 100 | 0.27652 | 99.8133 | 0.72132 | 0 | 0 | 0
2006-12-10 05:00 | 0 | 1.0064 | 0 | 1.0064 | 0 | 100 | 0 | 100 | 0.27651 | 99.8133 | 0.72132 | 0 | 0 | 0
2006-12-10 06:00 | 0 | 0.94279 | 0 | 0.94279 | 0 | 0 | 0 | 0 | 0.27651 | 99.8133 | 0.72131 | 0 | 0 | 0
2006-12-10 07:00 | 0 | 0.88719 | 0 | 0.88719 | 0 | 0 | 0 | 0 | 0.2765 | 99.8133 | 0.72131 | 0 | 0 | 0
2006-12-10 08:00 | 0 | 0.85515 | 0 | 0.85515 | 0 | 0 | 0 | 0 | 0.2765 | 99.8133 | 0.72131 | 0 | 0 | 0
2006-12-10 09:00 | 0 | 0.84201 | 0 | 0.84201 | 0 | 0 | 0 | 0 | 0.2765 | 99.8133 | 0.72131 | 0 | 0 | 0
2006-12-10 10:00 | 0 | 0.83946 | 0 | 0.83946 | 0 | 0 | 0 | 0 | 0.27649 | 99.8133 | 0.72131 | 0 | 0 | 0
2006-12-10 11:00 | 0 | 0.8532 | 0 | 0.8532 | 0 | 0 | 0 | 0 | 0.27649 | 99.8133 | 0.72131 | 0 | 0 | 0
2006-12-10 12:00 | 0 | 0.89498 | 0 | 0.89498 | 0 | 100 | 0 | 100 | 0.27649 | 99.8133 | 0.72131 | 0 | 0 | 0
2006-12-10 13:00 | 0 | 0.9713 | 0 | 0.9713 | 0 | 0 | 0 | 0 | 0.27648 | 99.8133 | 0.72131 | 0 | 0 | 0
2006-12-10 14:00 | 0.015208 | 1.0323 | 0 | 1.0475 | 0 | 100 | 0 | 100 | 0.27648 | 99.8133 | 0.7213 | 0 | 0 | 0
2006-12-10 15:00 | 0.58963 | 0.4889 | 0 | 1.0785 | 0 | 0 | 0 | 0 | 0.27647 | 99.8133 | 0.7213 | 0 | 0 | 0
2006-12-10 16:00 | 0.82388 | 0.24844 | 0 | 1.0723 | 0 | 0 | 0 | 0 | 0.27647 | 99.8133 | 0.7213 | 0 | 0 | 0
2006-12-10 17:00 | 0.87821 | 0.17841 | 0 | 1.0566 | 0 | 100 | 0 | 100 | 0.27647 | 99.8133 | 0.7213 | 0 | 0 | 0
2006-12-10 18:00 | 0.81961 | 0.22112 | 0 | 1.0407 | 0 | 0 | 0 | 0 | 0.27646 | 99.8133 | 0.7213 | 0 | 0 | 0
2006-12-10 19:00 | 0.77341 | 0.25353 | 0 | 1.0269 | 0 | 100 | 0 | 100 | 0.27646 | 99.8133 | 0.7213 | 0 | 0 | 0
2006-12-10 20:00 | 0.76723 | 0.2494 | 0 | 1.0166 | 0 | 0 | 0 | 0 | 0.27645 | 99.8133 | 0.7213 | 0 | 0 | 0
2006-12-10 21:00 | 0.76085 | 0.2506 | 0 | 1.0115 | 0 | 100 | 0 | 100 | 0.27645 | 99.8133 | 0.7213 | 0 | 0 | 0
2006-12-10 22:00 | 0.64613 | 0.36876 | 0 | 1.0149 | 0 | 0 | 0 | 0 | 0.27645 | 99.8133 | 0.72129 | 0 | 0 | 0
2006-12-10 23:00 | 0.29074 | 0.74704 | 0 | 1.0378 | 0 | 0 | 0 | 0 | 0.27644 | 99.8133 | 0.72129 | 0 | 0 | 0
2006-12-11 | 0.0022133 | 1.1016 | 0 | 1.1038 | 0 | 0 | 0 | 0 | 0.27644 | 99.8133 | 0.72129 | 0 | 0 | 0
2006-12-11 01:00 | 0 | 1.1574 | 0 | 1.1574 | 0 | 100 | 0 | 100 | 0.27644 | 99.8133 | 0.72129 | 0 | 0 | 0
2006-12-11 02:00 | 0 | 1.1556 | 0 | 1.1556 | 0 | 0 | 0 | 0 | 0.27643 | 99.8133 | 0.72129 | 0 | 0 | 0
2006-12-11 03:00 | 0 | 1.1354 | 0 | 1.1354 | 0 | 0 | 0 | 0 | 0.27643 | 99.8133 | 0.72129 | 0 | 0 | 0
2006-12-11 04:00 | 0 | 1.0994 | 0 | 1.0994 | 0 | 0 | 0 | 0 | 0.27642 | 99.8133 | 0.72129 | 0 | 0 | 0
2006-12-11 05:00 | 0 | 1.0359 | 0 | 1.0359 | 0 | 0 | 0 | 0 | 0.27642 | 99.8133 | 0.72129 | 0 | 0 | 0
2006-12-11 06:00 | 0 | 0.96121 | 0 | 0.96121 | 0 | 100 | 0 | 100 | 0.27642 | 99.8133 | 0.72129 | 0 | 0 | 0
2006-12-11 07:00 | 0 | 0.90305 | 0 | 0.90305 | 0 | 0 | 0 | 0 | 0.27641 | 99.8133 | 0.72128 | 0 | 0 | 0
2006-12-11 08:00 | 0 | 0.87319 | 0 | 0.87319 | 0 | 0 | 0 | 0 | 0.27641 | 99.8133 | 0.72128 | 0 | 0 | 0
2006-12-11 09:00 | 0 | 0.85399 | 0 | 0.85399 | 0 | 100 | 0 | 100 | 0.27641 | 99.8133 | 0.72128 | 0 | 0 | 0
2006-12-11 10:00 | 0 | 0.84743 | 0 | 0.84743 | 0 | 100 | 0 | 100 | 0.2764 | 99.8133 | 0.72128 | 0 | 0 | 0
2006-12-11 11:00 | 0 | 0.85862 | 0 | 0.85862 | 0 | 100 | 0 | 100 | 0.2764 | 99.8133 | 0.72128 | 0 | 0 | 0
2006-12-11 12:00 | 0 | 0.89561 | 0 | 0.89561 | 0 | 100 | 0 | 100 | 0.27639 | 99.8133 | 0.72128 | 0 | 0 | 0
2006-12-11 13:00 | 0 | 0.96263 | 0 | 0.96263 | 0 | 0 | 0 | 0 | 0.27639 | 99.8133 | 0.72128 | 0 | 0 | 0
2006-12-11 14:00 | 0.061009 | 0.98305 | 0 | 1.0441 | 0 | 0 | 0 | 0 | 0.27639 | 99.8133 | 0.72128 | 0 | 0 | 0
2006-12-11 15:00 | 0.53076 | 0.54293 | 0 | 1.0737 | 0 | 100 | 0 | 100 | 0.27638 | 99.8133 | 0.72127 | 0 | 0 | 0
2006-12-11 16:00 | 0.85242 | 0.20848 | 0 | 1.0609 | 0 | 100 | 0 | 100 | 0.27638 | 99.8133 | 0.72127 | 0 | 0 | 0
2006-12-11 17:00 | 0.92866 | 0.11051 | 0 | 1.0392 | 0 | 0 | 0 | 0 | 0.27637 | 99.8133 | 0.72127 | 0 | 0 | 0
2006-12-11 18:00 | 0.86404 | 0.15244 | 0 | 1.0165 | 0 | 100 | 0 | 100 | 0.27637 | 99.8133 | 0.72127 | 0 | 0 | 0
2006-12-11 19:00 | 0.81555 | 0.18856 | 0 | 1.0041 | 0 | 0 | 0 | 0 | 0.27637 | 99.8133 | 0.72127 | 0 | 0 | 0
2006-12-11 20:00 | 0.82656 | 0.17259 | 0 | 0.99915 | 0 | 100 | 0 | 100 | 0.27636 | 99.8133 | 0.72127 | 0 | 0 | 0
2006-12-11 21:00 | 0.85759 | 0.14059 | 0 | 0.99818 | 0 | 0 | 0 | 0 | 0.27636 | 99.8133 | 0.72127 | 0 | 0 | 0
2006-12-11 22:00 | 0.78987 | 0.21713 | 0 | 1.007 | 0 | 0 | 0 | 0 | 0.27636 | 99.8133 | 0.72127 | 0 | 0 | 0
2006-12-11 23:00 | 0.36855 | 0.66523 | 0 | 1.0338 | 0 | 0 | 0 | 0 | 0.27635 | 99.8133 | 0.72126 | 0 | 0 | 0
2006-12-12 | 0.004372 | 1.0907 | 0 | 1.0951 | 0 | 100 | 0 | 100 | 0.27635 | 99.8133 | 0.72126 | 0 | 0 | 0
2006-12-12 01:00 | 0 | 1.147 | 0 | 1.147 | 0 | 0 | 0 | 0 | 0.27634 | 99.8133 | 0.72126 | 0 | 0 | 0
2006-12-12 02:00 | 0 | 1.1421 | 0 | 1.1421 | 0 | 0 | 0 | 0 | 0.27634 | 99.8133 | 0.72126 | 0 | 0 | 0
2006-12-12 03:00 | 0 | 1.1231 | 0 | 1.1231 | 0 | 0 | 0 | 0 | 0.27634 | 99.8133 | 0.72126 | 0 | 0 | 0
2006-12-12 04:00 | 0 | 1.0904 | 0 | 1.0904 | 0 | 0 | 0 | 0 | 0.27633 | 99.8133 | 0.72126 | 0 | 0 | 0
2006-12-12 05:00 | 0 | 1.0341 | 0 | 1.0341 | 0 | 100 | 0 | 100 | 0.27633 | 99.8133 | 0.72126 | 0 | 0 | 0
2006-12-12 06:00 | 0 | 0.96708 | 0 | 0.96708 | 0 | 100 | 0 | 100 | 0.27633 | 99.8133 | 0.72126 | 0 | 0 | 0
2006-12-12 07:00 | 0 | 0.91024 | 0 | 0.91024 | 0 | 0 | 0 | 0 | 0.27632 | 99.8133 | 0.72126 | 0 | 0 | 0
2006-12-12 08:00 | 0 | 0.87968 | 0 | 0.87968 | 0 | 0 | 0 | 0 | 0.27632 | 99.8133 | 0.72125 | 0 | 0 | 0
2006-12-12 09:00 | 0 | 0.85691 | 0 | 0.85691 | 0 | 0 | 0 | 0 | 0.27631 | 99.8133 | 0.72125 | 0 | 0 | 0
2006-12-12 10:00 | 0 | 0.85079 | 0 | 0.85079 | 0 | 0 | 0 | 0 | 0.27631 | 99.8133 | 0.72125 | 0 | 0 | 0
2006-12-12 11:00 | 0 | 0.86071 | 0 | 0.86071 | 0 | 100 | 0 | 100 | 0.27631 | 99.8133 | 0.72125 | 0 | 0 | 0
2006-12-12 12:00 | 0 | 0.89884 | 0 | 0.89884 | 0 | 100 | 0 | 100 | 0.2763 | 99.8133 | 0.72125 | 0 | 0 | 0
2006-12-12 13:00 | 0 | 0.9751 | 0 | 0.9751 | 0 | 0 | 0 | 0 | 0.2763 | 99.8133 | 0.72125 | 0 | 0 | 0
2006-12-12 14:00 | 0.014736 | 1.0412 | 0 | 1.0559 | 0 | 0 | 0 | 0 | 0.27629 | 99.8133 | 0.72125 | 0 | 0 | 0
2006-12-12 15:00 | 0.61599 | 0.46458 | 0 | 1.0806 | 0 | 100 | 0 | 100 | 0.27629 | 99.8133 | 0.72125 | 0 | 0 | 0
2006-12-12 16:00 | 0.81065 | 0.24978 | 0 | 1.0604 | 0 | 100 | 0 | 100 | 0.27629 | 99.8133 | 0.72124 | 0 | 0 | 0
2006-12-12 17:00 | 0.82027 | 0.20973 | 0 | 1.03 | 0 | 0 | 0 | 0 | 0.27628 | 99.8133 | 0.72124 | 0 | 0 | 0
2006-12-12 18:00 | 0.78859 | 0.21631 | 0 | 1.0049 | 0 | 100 | 0 | 100 | 0.27628 | 99.8133 | 0.72124 | 0 | 0 | 0
2006-12-12 19:00 | 0.77719 | 0.21076 | 0 | 0.98795 | 0 | 0 | 0 | 0 | 0.27628 | 99.8133 | 0.72124 | 0 | 0 | 0
2006-12-12 20:00 | 0.79275 | 0.18878 | 0 | 0.98153 | 0 | 0 | 0 | 0 | 0.27627 | 99.8133 | 0.72124 | 0 | 0 | 0
2006-12-12 21:00 | 0.80839 | 0.17475 | 0 | 0.98314 | 0 | 0 | 0 | 0 | 0.27627 | 99.8133 | 0.72124 | 0 | 0 | 0
2006-12-12 22:00 | 0.72562 | 0.2686 | 0 | 0.99422 | 0 | 0 | 0 | 0 | 0.27626 | 99.8133 | 0.72124 | 0 | 0 | 0
2006-12-12 23:00 | 0.30164 | 0.72596 | 0 | 1.0276 | 0 | 0 | 0 | 0 | 0.27626 | 99.8133 | 0.72124 | 0 | 0 | 0
2006-12-13 | 0.0043294 | 1.0816 | 0 | 1.086 | 0 | 100 | 0 | 100 | 0.27626 | 99.8133 | 0.72123 | 0 | 0 | 0
2006-12-13 01:00 | 0 | 1.1428 | 0 | 1.1428 | 0 | 100 | 0 | 100 | 0.27625 | 99.8133 | 0.72123 | 0 | 0 | 0
2006-12-13 02:00 | 0 | 1.1414 | 0 | 1.1414 | 0 | 0 | 0 | 0 | 0.27625 | 99.8133 | 0.72123 | 0 | 0 | 0
2006-12-13 03:00 | 0 | 1.1247 | 0 | 1.1247 | 0 | 0 | 0 | 0 | 0.27624 | 99.8133 | 0.72123 | 0 | 0 | 0
2006-12-13 04:00 | 0 | 1.0956 | 0 | 1.0956 | 0 | 100 | 0 | 100 | 0.27624 | 99.8133 | 0.72123 | 0 | 0 | 0
2006-12-13 05:00 | 0 | 1.0443 | 0 | 1.0443 | 0 | 100 | 0 | 100 | 0.27624 | 99.8133 | 0.72123 | 0 | 0 | 0
2006-12-13 06:00 | 0 | 0.97413 | 0 | 0.97413 | 0 | 0 | 0 | 0 | 0.27623 | 99.8133 | 0.72123 | 0 | 0 | 0
2006-12-13 07:00 | 0 | 0.91622 | 0 | 0.91622 | 0 | 0 | 0 | 0 | 0.27623 | 99.8133 | 0.72123 | 0 | 0 | 0
2006-12-13 08:00 | 0 | 0.88265 | 0 | 0.88265 | 0 | 100 | 0 | 100 | 0.27623 | 99.8133 | 0.72122 | 0 | 0 | 0
2006-12-13 09:00 | 0 | 0.86498 | 0 | 0.86498 | 0 | 0 | 0 | 0 | 0.27622 | 99.8133 | 0.72122 | 0 | 0 | 0
2006-12-13 10:00 | 0 | 0.85903 | 0 | 0.85903 | 0 | 0 | 0 | 0 | 0.27622 | 99.8133 | 0.72122 | 0 | 0 | 0
2006-12-13 11:00 | 0 | 0.87019 | 0 | 0.87019 | 0 | 0 | 0 | 0 | 0.27621 | 99.8133 | 0.72122 | 0 | 0 | 0
2006-12-13 12:00 | 0 | 0.9103 | 0 | 0.9103 | 0 | 100 | 0 | 100 | 0.27621 | 99.8133 | 0.72122 | 0 | 0 | 0
2006-12-13 13:00 | 0 | 0.98424 | 0 | 0.98424 | 0 | 100 | 0 | 100 | 0.27621 | 99.8133 | 0.72122 | 0 | 0 | 0
2006-12-13 14:00 | 0.071056 | 0.99003 | 0 | 1.0611 | 0 | 100 | 0 | 100 | 0.2762 | 99.8133 | 0.72122 | 0 | 0 | 0
2006-12-13 15:00 | 0.64667 | 0.43425 | 0 | 1.0809 | 0 | 0 | 0 | 0 | 0.2762 | 99.8133 | 0.72122 | 0 | 0 | 0
2006-12-13 16:00 | 0.90842 | 0.1515 | 0 | 1.0599 | 0 | 0 | 0 | 0 | 0.2762 | 99.8133 | 0.72122 | 0 | 0 | 0
2006-12-13 17:00 | 0.93258 | 0.099304 | 0 | 1.0319 | 0 | 100 | 0 | 100 | 0.27619 | 99.8133 | 0.72121 | 0 | 0 | 0
2006-12-13 18:00 | 0.87139 | 0.13527 | 0 | 1.0067 | 0 | 100 | 0 | 100 | 0.27619 | 99.8133 | 0.72121 | 0 | 0 | 0
2006-12-13 19:00 | 0.83679 | 0.14605 | 0 | 0.98284 | 0 | 0 | 0 | 0 | 0.27618 | 99.8133 | 0.72121 | 0 | 0 | 0
2006-12-13 20:00 | 0.86142 | 0.10585 | 0 | 0.96727 | 0 | 100 | 0 | 100 | 0.27618 | 99.8133 | 0.72121 | 0 | 0 | 0
2006-12-13 21:00 | 0.89978 | 0.065761 | 0 | 0.96554 | 0 | 100 | 0 | 100 | 0.27618 | 99.8133 | 0.72121 | 0 | 0 | 0
2006-12-13 22:00 | 0.80366 | 0.17168 | 0 | 0.97534 | 0 | 0 | 0 | 0 | 0.27617 | 99.8133 | 0.72121 | 0 | 0 | 0
2006-12-13 23:00 | 0.35092 | 0.65726 | 0 | 1.0082 | 0 | 100 | 0 | 100 | 0.27617 | 99.8133 | 0.72121 | 0 | 0 | 0
2006-12-14 | 0.0045684 | 1.0707 | 0 | 1.0753 | 0 | 0 | 0 | 0 | 0.27616 | 99.8133 | 0.72121 | 0 | 0 | 0
2006-12-14 01:00 | 0 | 1.1336 | 0 | 1.1336 | 0 | 0 | 0 | 0 | 0.27616 | 99.8133 | 0.7212 | 0 | 0 | 0
2006-12-14 02:00 | 0 | 1.1327 | 0 | 1.1327 | 0 | 0 | 0 | 0 | 0.27616 | 99.8133 | 0.7212 | 0 | 0 | 0
2006-12-14 03:00 | 0 | 1.1201 | 0 | 1.1201 | 0 | 0 | 0 | 0 | 0.27615 | 99.8133 | 0.7212 | 0 | 0 | 0
2006-12-14 04:00 | 0 | 1.0937 | 0 | 1.0937 | 0 | 0 | 0 | 0 | 0.27615 | 99.8133 | 0.7212 | 0 | 0 | 0
2006-12-14 05:00 | 0 | 1.0404 | 0 | 1.0404 | 0 | 0 | 0 | 0 | 0.27615 | 99.8133 | 0.7212 | 0 | 0 | 0
2006-12-14 06:00 | 0 | 0.9732 | 0 | 0.9732 | 0 | 0 | 0 | 0 | 0.27614 | 99.8133 | 0.7212 | 0 | 0 | 0
2006-12-14 07:00 | 0 | 0.9165 | 0 | 0.9165 | 0 | 100 | 0 | 100 | 0.27614 | 99.8133 | 0.7212 | 0 | 0 | 0
2006-12-14 08:00 | 0 | 0.8818 | 0 | 0.8818 | 0 | 0 | 0 | 0 | 0.27613 | 99.8133 | 0.7212 | 0 | 0 | 0
2006-12-14 09:00 | 0 | 0.86138 | 0 | 0.86138 | 0 | 100 | 0 | 100 | 0.27613 | 99.8133 | 0.72119 | 0 | 0 | 0
2006-12-14 10:00 | 0 | 0.85553 | 0 | 0.85553 | 0 | 0 | 0 | 0 | 0.27613 | 99.8133 | 0.72119 | 0 | 0 | 0
2006-12-14 11:00 | 0 | 0.86663 | 0 | 0.86663 | 0 | 100 | 0 | 100 | 0.27612 | 99.8133 | 0.72119 | 0 | 0 | 0
2006-12-14 12:00 | 0 | 0.9063 | 0 | 0.9063 | 0 | 100 | 0 | 100 | 0.27612 | 99.8133 | 0.72119 | 0 | 0 | 0
2006-12-14 13:00 | 0 | 0.97529 | 0 | 0.97529 | 0 | 0 | 0 | 0 | 0.27612 | 99.8133 | 0.72119 | 0 | 0 | 0
2006-12-14 14:00 | 0.067118 | 0.9875 | 0 | 1.0546 | 0 | 0 | 0 | 0 | 0.27611 | 99.8133 | 0.72119 | 0 | 0 | 0
2006-12-14 15:00 | 0.56322 | 0.52161 | 0 | 1.0848 | 0 | 0 | 0 | 0 | 0.27611 | 99.8133 | 0.72119 | 0 | 0 | 0
2006-12-14 16:00 | 0.83835 | 0.23964 | 0 | 1.078 | 0 | 100 | 0 | 100 | 0.2761 | 99.8133 | 0.72119 | 0 | 0 | 0
2006-12-14 17:00 | 0.90858 | 0.15287 | 0 | 1.0615 | 0 | 0 | 0 | 0 | 0.2761 | 99.8133 | 0.72119 | 0 | 0 | 0
2006-12-14 18:00 | 0.86034 | 0.18437 | 0 | 1.0447 | 0 | 0 | 0 | 0 | 0.2761 | 99.8133 | 0.72118 | 0 | 0 | 0
2006-12-14 19:00 | 0.83488 | 0.19098 | 0 | 1.0259 | 0 | 0 | 0 | 0 | 0.27609 | 99.8133 | 0.72118 | 0 | 0 | 0
2006-12-14 20:00 | 0.87945 | 0.12813 | 0 | 1.0076 | 0 | 100 | 0 | 100 | 0.27609 | 99.8133 | 0.72118 | 0 | 0 | 0
2006-12-14 21:00 | 0.93236 | 0.06666 | 0 | 0.99902 | 0 | 0 | 0 | 0 | 0.27608 | 99.8133 | 0.72118 | 0 | 0 | 0
2006-12-14 22:00 | 0.84168 | 0.15805 | 0 | 0.99973 | 0 | 100 | 0 | 100 | 0.27608 | 99.8133 | 0.72118 | 0 | 0 | 0
2006-12-14 23:00 | 0.37651 | 0.6471 | 0 | 1.0236 | 0 | 100 | 0 | 100 | 0.27608 | 99.8133 | 0.72118 | 0 | 0 | 0
2006-12-15 | 0.0057834 | 1.0747 | 0 | 1.0804 | 0 | 100 | 0 | 100 | 0.27607 | 99.8133 | 0.72118 | 0 | 0 | 0
2006-12-15 01:00 | 0 | 1.1204 | 0 | 1.1204 | 0 | 0 | 0 | 0 | 0.27607 | 99.8133 | 0.72118 | 0 | 0 | 0
2006-12-15 02:00 | 0 | 1.1055 | 0 | 1.1055 | 0 | 0 | 0 | 0 | 0.27607 | 99.8133 | 0.72117 | 0 | 0 | 0
2006-12-15 03:00 | 0 | 1.0856 | 0 | 1.0856 | 0 | 0 | 0 | 0 | 0.27606 | 99.8133 | 0.72117 | 0 | 0 | 0
2006-12-15 04:00 | 0 | 1.0605 | 0 | 1.0605 | 0 | 0 | 0 | 0 | 0.27606 | 99.8133 | 0.72117 | 0 | 0 | 0
2006-12-15 05:00 | 0 | 1.0192 | 0 | 1.0192 | 0 | 0 | 0 | 0 | 0.27605 | 99.8133 | 0.72117 | 0 | 0 | 0
2006-12-15 06:00 | 0 | 0.96493 | 0 | 0.96493 | 0 | 0 | 0 | 0 | 0.27605 | 99.8133 | 0.72117 | 0 | 0 | 0
2006-12-15 07:00 | 0 | 0.90938 | 0 | 0.90938 | 0 | 100 | 0 | 100 | 0.27605 | 99.8133 | 0.72117 | 0 | 0 | 0
2006-12-15 08:00 | 0 | 0.87078 | 0 | 0.87078 | 0 | 0 | 0 | 0 | 0.27604 | 99.8133 | 0.72117 | 0 | 0 | 0
2006-12-15 09:00 | 0 | 0.84828 | 0 | 0.84828 | 0 | 0 | 0 | 0 | 0.27604 | 99.8133 | 0.72117 | 0 | 0 | 0
2006-12-15 10:00 | 0 | 0.83735 | 0 | 0.83735 | 0 | 100 | 0 | 100 | 0.27604 | 99.8133 | 0.72116 | 0 | 0 | 0
2006-12-15 11:00 | 0 | 0.83911 | 0 | 0.83911 | 0 | 0 | 0 | 0 | 0.27603 | 99.8133 | 0.72116 | 0 | 0 | 0
2006-12-15 12:00 | 0 | 0.8549 | 0 | 0.8549 | 0 | 0 | 0 | 0 | 0.27603 | 99.8133 | 0.72116 | 0 | 0 | 0
2006-12-15 13:00 | 0 | 0.88776 | 0 | 0.88776 | 0 | 100 | 0 | 100 | 0.27602 | 99.8133 | 0.72116 | 0 | 0 | 0
2006-12-15 14:00 | 0.067948 | 0.86417 | 0 | 0.93211 | 0 | 0 | 0 | 0 | 0.27602 | 99.8133 | 0.72116 | 0 | 0 | 0
2006-12-15 15:00 | 0.48194 | 0.48184 | 0 | 0.96378 | 0 | 100 | 0 | 100 | 0.27602 | 99.8133 | 0.72116 | 0 | 0 | 0
2006-12-15 16:00 | 0.74068 | 0.23604 | 0 | 0.97672 | 0 | 0 | 0 | 0 | 0.27601 | 99.8133 | 0.72116 | 0 | 0 | 0
2006-12-15 17:00 | 0.8173 | 0.1544 | 0 | 0.9717 | 0 | 100 | 0 | 100 | 0.27601 | 99.8133 | 0.72116 | 0 | 0 | 0
2006-12-15 18:00 | 0.78938 | 0.16466 | 0 | 0.95403 | 0 | 100 | 0 | 100 | 0.276 | 99.8133 | 0.72116 | 0 | 0 | 0
2006-12-15 19:00 | 0.77153 | 0.16392 | 0 | 0.93544 | 0 | 0 | 0 | 0 | 0.276 | 99.8133 | 0.72115 | 0 | 0 | 0
2006-12-15 20:00 | 0.78329 | 0.14054 | 0 | 0.92383 | 0 | 0 | 0 | 0 | 0.276 | 99.8133 | 0.72115 | 0 | 0 | 0
2006-12-15 21:00 | 0.7832 | 0.12992 | 0 | 0.91312 | 0 | 100 | 0 | 100 | 0.27599 | 99.8133 | 0.72115 | 0 | 0 | 0
2006-12-15 22:00 | 0.65366 | 0.26732 | 0 | 0.92099 | 0 | 0 | 0 | 0 | 0.27599 | 99.8133 | 0.72115 | 0 | 0 | 0
2006-12-15 23:00 | 0.24225 | 0.70874 | 0 | 0.95099 | 0 | 100 | 0 | 100 | 0.27599 | 99.8133 | 0.72115 | 0 | 0 | 0
2006-12-16 | 0.002125 | 1.0101 | 0 | 1.0122 | 0 | 100 | 0 | 100 | 0.27598 | 99.8133 | 0.72115 | 0 | 0 | 0
2006-12-16 01:00 | 0 | 1.0607 | 0 | 1.0607 | 0 | 0 | 0 | 0 | 0.27598 | 99.8133 | 0.72115 | 0 | 0 | 0
2006-12-16 02:00 | 0 | 1.0537 | 0 | 1.0537 | 0 | 100 | 0 | 100 | 0.27597 | 99.8133 | 0.72115 | 0 | 0 | 0
2006-12-16 03:00 | 0 | 1.0376 | 0 | 1.0376 | 0 | 0 | 0 | 0 | 0.27597 | 99.8133 | 0.72114 | 0 | 0 | 0
2006-12-16 04:00 | 0 | 1.0164 | 0 | 1.0164 | 0 | 100 | 0 | 100 | 0.27597 | 99.8133 | 0.72114 | 0 | 0 | 0
2006-12-16 05:00 | 0 | 0.98049 | 0 | 0.98049 | 0 | 0 | 0 | 0 | 0.27596 | 99.8133 | 0.72114 | 0 | 0 | 0
2006-12-16 06:00 | 0 | 0.93283 | 0 | 0.93283 | 0 | 0 | 0 | 0 | 0.27596 | 99.8133 | 0.72114 | 0 | 0 | 0
2006-12-16 07:00 | 0 | 0.88573 | 0 | 0.88573 | 0 | 100 | 0 | 100 | 0.27596 | 99.8133 | 0.72114 | 0 | 0 | 0
2006-12-16 08:00 | 0 | 0.85509 | 0 | 0.85509 | 0 | 100 | 0 | 100 | 0.27595 | 99.8133 | 0.72114 | 0 | 0 | 0
2006-12-16 09:00 | 0 | 0.83365 | 0 | 0.83365 | 0 | 0 | 0 | 0 | 0.27595 | 99.8133 | 0.72114 | 0 | 0 | 0
2006-12-16 10:00 | 0 | 0.82368 | 0 | 0.82368 | 0 | 0 | 0 | 0 | 0.27594 | 99.8133 | 0.72114 | 0 | 0 | 0
2006-12-16 11:00 | 0 | 0.82203 | 0 | 0.82203 | 0 | 100 | 0 | 100 | 0.27594 | 99.8133 | 0.72113 | 0 | 0 | 0
2006-12-16 12:00 | 0 | 0.8373 | 0 | 0.8373 | 0 | 100 | 0 | 100 | 0.27594 | 99.8133 | 0.72113 | 0 | 0 | 0
2006-12-16 13:00 | 0 | 0.85785 | 0 | 0.85785 | 0 | 0 | 0 | 0 | 0.27593 | 99.8133 | 0.72113 | 0 | 0 | 0
2006-12-16 14:00 | 0.013467 | 0.8781 | 0 | 0.89157 | 0 | 0 | 0 | 0 | 0.27593 | 99.8133 | 0.72113 | 0 | 0 | 0
2006-12-16 15:00 | 0.37756 | 0.53483 | 0 | 0.91239 | 0 | 0 | 0 | 0 | 0.27592 | 99.8133 | 0.72113 | 0 | 0 | 0
2006-12-16 16:00 | 0.65128 | 0.26985 | 0 | 0.92113 | 0 | 100 | 0 | 100 | 0.27592 | 99.8133 | 0.72113 | 0 | 0 | 0
2006-12-16 17:00 | 0.72046 | 0.19963 | 0 | 0.92009 | 0 | 100 | 0 | 100 | 0.27592 | 99.8133 | 0.72113 | 0 | 0 | 0
2006-12-16 18:00 | 0.70927 | 0.20709 | 0 | 0.91636 | 0 | 0 | 0 | 0 | 0.27591 | 99.8133 | 0.72113 | 0 | 0 | 0
2006-12-16 19:00 | 0.69433 | 0.21821 | 0 | 0.91254 | 0 | 100 | 0 | 100 | 0.27591 | 99.8133 | 0.72112 | 0 | 0 | 0
2006-12-16 20:00 | 0.69312 | 0.21421 | 0 | 0.90733 | 0 | 0 | 0 | 0 | 0.27591 | 99.8133 | 0.72112 | 0 | 0 | 0
2006-12-16 21:00 | 0.66835 | 0.24217 | 0 | 0.91052 | 0 | 100 | 0 | 100 | 0.2759 | 99.8133 | 0.72112 | 0 | 0 | 0
2006-12-16 22:00 | 0.53167 | 0.39058 | 0 | 0.92226 | 0 | 0 | 0 | 0 | 0.2759 | 99.8133 | 0.72112 | 0 | 0 | 0
2006-12-16 23:00 | 0.1957 | 0.75911 | 0 | 0.95481 | 0 | 0 | 0 | 0 | 0.27589 | 99.8133 | 0.72112 | 0 | 0 | 0
2006-12-17 | 0.0020751 | 1.0213 | 0 | 1.0234 | 0 | 100 | 0 | 100 | 0.27589 | 99.8133 | 0.72112 | 0 | 0 | 0
2006-12-17 01:00 | 0 | 1.0767 | 0 | 1.0767 | 0 | 100 | 0 | 100 | 0.27589 | 99.8133 | 0.72112 | 0 | 0 | 0
2006-12-17 02:00 | 0 | 1.0749 | 0 | 1.0749 | 0 | 100 | 0 | 100 | 0.27588 | 99.8133 | 0.72112 | 0 | 0 | 0
2006-12-17 03:00 | 0 | 1.0611 | 0 | 1.0611 | 0 | 100 | 0 | 100 | 0.27588 | 99.8133 | 0.72112 | 0 | 0 | 0
2006-12-17 04:00 | 0 | 1.0315 | 0 | 1.0315 | 0 | 100 | 0 | 100 | 0.27588 | 99.8133 | 0.72111 | 0 | 0 | 0
2006-12-17 05:00 | 0 | 0.98049 | 0 | 0.98049 | 0 | 0 | 0 | 0 | 0.27587 | 99.8133 | 0.72111 | 0 | 0 | 0
2006-12-17 06:00 | 0 | 0.91693 | 0 | 0.91693 | 0 | 100 | 0 | 100 | 0.27587 | 99.8133 | 0.72111 | 0 | 0 | 0
2006-12-17 07:00 | 0 | 0.85928 | 0 | 0.85928 | 0 | 0 | 0 | 0 | 0.27586 | 99.8133 | 0.72111 | 0 | 0 | 0
2006-12-17 08:00 | 0 | 0.82622 | 0 | 0.82622 | 0 | 100 | 0 | 100 | 0.27586 | 99.8133 | 0.72111 | 0 | 0 | 0
2006-12-17 09:00 | 0 | 0.80765 | 0 | 0.80765 | 0 | 0 | 0 | 0 | 0.27586 | 99.8133 | 0.72111 | 0 | 0 | 0
2006-12-17 10:00 | 0 | 0.8025 | 0 | 0.8025 | 0 | 100 | 0 | 100 | 0.27585 | 99.8133 | 0.72111 | 0 | 0 | 0
2006-12-17 11:00 | 0 | 0.81671 | 0 | 0.81671 | 0 | 0 | 0 | 0 | 0.27585 | 99.8133 | 0.72111 | 0 | 0 | 0
2006-12-17 12:00 | 0 | 0.85776 | 0 | 0.85776 | 0 | 100 | 0 | 100 | 0.27584 | 99.8133 | 0.7211 | 0 | 0 | 0
2006-12-17 13:00 | 0 | 0.93219 | 0 | 0.93219 | 0 | 100 | 0 | 100 | 0.27584 | 99.8133 | 0.7211 | 0 | 0 | 0
2006-12-17 14:00 | 0.010014 | 0.99914 | 0 | 1.0092 | 0 | 0 | 0 | 0 | 0.27584 | 99.8133 | 0.7211 | 0 | 0 | 0
2006-12-17 15:00 | 0.32963 | 0.71 | 0 | 1.0396 | 0 | 0 | 0 | 0 | 0.27583 | 99.8133 | 0.7211 | 0 | 0 | 0
2006-12-17 16:00 | 0.62275 | 0.40649 | 0 | 1.0292 | 0 | 100 | 0 | 100 | 0.27583 | 99.8133 | 0.7211 | 0 | 0 | 0
2006-12-17 17:00 | 0.75393 | 0.25454 | 0 | 1.0085 | 0 | 100 | 0 | 100 | 0.27583 | 99.8133 | 0.7211 | 0 | 0 | 0
2006-12-17 18:00 | 0.76238 | 0.22317 | 0 | 0.98555 | 0 | 0 | 0 | 0 | 0.27582 | 99.8133 | 0.7211 | 0 | 0 | 0
2006-12-17 19:00 | 0.75837 | 0.21007 | 0 | 0.96844 | 0 | 0 | 0 | 0 | 0.27582 | 99.8133 | 0.7211 | 0 | 0 | 0
2006-12-17 20:00 | 0.78284 | 0.38734 | 0 | 0.96687 | 0.20331 | 0 | 0 | 0 | 0.45066 | 99.8133 | 0.72109 | 0 | 0 | 0
2006-12-17 21:00 | 0.80439 | 0.5323 | 0 | 0.9691 | 0.36759 | 0 | 0 | 0 | 0.76678 | 99.8133 | 0.72109 | 0 | 0 | 0
2006-12-17 22:00 | 0.71853 | 0.62726 | 0 | 0.9782 | 0.36759 | 0 | 0 | 0 | 1.0829 | 99.8133 | 0.72109 | 0 | 0 | 0
2006-12-17 23:00 | 0.34584 | 0.96341 | 0 | 1.0105 | 0.29878 | 100 | 0 | 100 | 1.3398 | 99.8133 | 0.72109 | 0 | 0 | 0
2006-12-18 | 0.0036754 | 1.0123 | 0 | 1.0748 | 0 | 100 | 0.058873 | 100 | 1.2809 | 99.8133 | 0.72109 | 0 | 0 | 0
2006-12-18 01:00 | 0 | 0.96518 | 0 | 1.131 | 0 | 100 | 0.16577 | 100 | 1.1152 | 99.8133 | 0.72109 | 0 | 0 | 0
2006-12-18 02:00 | 0 | 0.95532 | 0 | 1.1265 | 0 | 0 | 0.17122 | 0 | 0.94392 | 99.8133 | 0.72109 | 0 | 0 | 0
2006-12-18 03:00 | 0 | 0.94242 | 0 | 1.1079 | 0 | 0 | 0.16544 | 0 | 0.77846 | 99.8133 | 0.72109 | 0 | 0 | 0
2006-12-18 04:00 | 0 | 0.8991 | 0 | 1.0744 | 0 | 100 | 0.17533 | 100 | 0.60312 | 99.8133 | 0.72109 | 0 | 0 | 0
2006-12-18 05:00 | 0 | 0.84533 | 0 | 1.0136 | 0 | 100 | 0.1683 | 100 | 0.43482 | 99.8133 | 0.72108 | 0 | 0 | 0
2006-12-18 06:00 | 0 | 0.79746 | 0 | 0.93996 | 0 | 0 | 0.1425 | 0 | 0.29231 | 99.8133 | 0.72108 | 0 | 0 | 0
2006-12-18 07:00 | 0 | 0.77555 | 0 | 0.8805 | 0 | 0 | 0.10495 | 0 | 0.18735 | 99.8133 | 0.72108 | 0 | 0 | 0
2006-12-18 08:00 | 0 | 0.78109 | 0 | 0.84467 | 0 | 100 | 0.063581 | 100 | 0.12377 | 99.8133 | 0.72108 | 0 | 0 | 0
2006-12-18 09:00 | 0 | 0.7897 | 0 | 0.82467 | 0 | 100 | 0.034962 | 100 | 0.088801 | 99.8133 | 0.72108 | 0 | 0 | 0
2006-12-18 10:00 | 0 | 0.80607 | 0 | 0.81775 | 0 | 100 | 0.011688 | 100 | 0.077112 | 99.8133 | 0.72108 | 0 | 0 | 0
2006-12-18 11:00 | 0 | 0.8346 | 0 | 0.8249 | 0.0096933 | 0 | 0 | 0 | 0.085447 | 99.8133 | 0.72108 | 0 | 0 | 0
2006-12-18 12:00 | 0 | 0.86263 | 0 | 0.86566 | 0 | 0 | 0.0030352 | 0 | 0.082411 | 99.8133 | 0.72108 | 0 | 0 | 0
2006-12-18 13:00 | 0 | 0.89246 | 0 | 0.93855 | 0 | 0 | 0.046085 | 0 | 0.036324 | 99.8133 | 0.72107 | 0 | 0 | 0
2006-12-18 14:00 | 0.046468 | 0.93326 | 0 | 1.0161 | 0 | 100 | 0.036324 | 100 | 0 | 99.8133 | 0.72107 | 0 | 0 | 0
2006-12-18 15:00 | 0.58931 | 0.44784 | 0 | 1.0371 | 0 | 100 | 0 | 100 | 0 | 99.8133 | 0.72107 | 0 | 0 | 0
2006-12-18 16:00 | 0.9834 | 0.042317 | 0 | 1.0257 | 0 | 100 | 0 | 100 | 0 | 99.8133 | 0.72107 | 0 | 0 | 0
2006-12-18 17:00 | 1.0165 | 0 | 0 | 1.0062 | 0.010346 | 0 | 0 | 0 | 0.0088973 | 99.8133 | 0.72107 | 0 | 0 | 0
2006-12-18 18:00 | 0.92493 | 0.059815 | 0 | 0.98474 | 0 | 0 | 0 | 0 | 0.0088972 | 99.8133 | 0.72107 | 0 | 0 | 0
2006-12-18 19:00 | 0.88037 | 0.084812 | 0 | 0.96518 | 0 | 0 | 0 | 0 | 0.0088971 | 99.8133 | 0.72107 | 0 | 0 | 0
2006-12-18 20:00 | 0.89356 | 0.065694 | 0 | 0.95925 | 0 | 100 | 0 | 100 | 0.0088969 | 99.8133 | 0.72107 | 0 | 0 | 0
2006-12-18 21:00 | 0.92698 | 0.032655 | 0 | 0.95964 | 0 | 0 | 0 | 0 | 0.0088968 | 99.8133 | 0.72106 | 0 | 0 | 0
2006-12-18 22:00 | 0.8365 | 0.13126 | 0 | 0.96776 | 0 | 100 | 0 | 100 | 0.0088967 | 99.8133 | 0.72106 | 0 | 0 | 0
2006-12-18 23:00 | 0.40451 | 0.59011 | 0 | 0.99462 | 0 | 100 | 0 | 100 | 0.0088966 | 99.8133 | 0.72106 | 0 | 0 | 0
2006-12-19 | 0.0033366 | 1.0555 | 0 | 1.0588 | 0 | 0 | 0 | 0 | 0.0088964 | 99.8133 | 0.72106 | 0 | 0 | 0
2006-12-19 01:00 | 0 | 1.118 | 0 | 1.118 | 0 | 0 | 0 | 0 | 0.0088963 | 99.8133 | 0.72106 | 0 | 0 | 0
2006-12-19 02:00 | 0 | 1.1176 | 0 | 1.1176 | 0 | 100 | 0 | 100 | 0.0088962 | 99.8133 | 0.72106 | 0 | 0 | 0
2006-12-19 03:00 | 0 | 1.0975 | 0 | 1.0975 | 0 | 100 | 0 | 100 | 0.0088961 | 99.8133 | 0.72106 | 0 | 0 | 0
2006-12-19 04:00 | 0 | 1.0662 | 0 | 1.0662 | 0 | 100 | 0 | 100 | 0.008896 | 99.8133 | 0.72106 | 0 | 0 | 0
2006-12-19 05:00 | 0 | 1.0074 | 0 | 1.0074 | 0 | 100 | 0 | 100 | 0.0088958 | 99.8133 | 0.72106 | 0 | 0 | 0
2006-12-19 06:00 | 0 | 0.94196 | 0 | 0.94196 | 0 | 0 | 0 | 0 | 0.0088957 | 99.8133 | 0.72105 | 0 | 0 | 0
2006-12-19 07:00 | 0 | 0.8849 | 0 | 0.8849 | 0 | 0 | 0 | 0 | 0.0088956 | 99.8133 | 0.72105 | 0 | 0 | 0
2006-12-19 08:00 | 0 | 0.85255 | 0 | 0.85255 | 0 | 0 | 0 | 0 | 0.0088955 | 99.8133 | 0.72105 | 0 | 0 | 0
2006-12-19 09:00 | 0 | 0.82948 | 0 | 0.82948 | 0 | 0 | 0 | 0 | 0.0088953 | 99.8133 | 0.72105 | 0 | 0 | 0
2006-12-19 10:00 | 0 | 0.82582 | 0 | 0.82582 | 0 | 0 | 0 | 0 | 0.0088952 | 99.8133 | 0.72105 | 0 | 0 | 0
2006-12-19 11:00 | 0 | 0.8365 | 0 | 0.8365 | 0 | 0 | 0 | 0 | 0.0088951 | 99.8133 | 0.72105 | 0 | 0 | 0
2006-12-19 12:00 | 0 | 0.87558 | 0 | 0.87558 | 0 | 0 | 0 | 0 | 0.008895 | 99.8133 | 0.72105 | 0 | 0 | 0
2006-12-19 13:00 | 0 | 0.95128 | 0 | 0.95128 | 0 | 100 | 0 | 100 | 0.0088948 | 99.8133 | 0.72105 | 0 | 0 | 0
2006-12-19 14:00 | 0.021253 | 1.0053 | 0 | 1.0265 | 0 | 0 | 0 | 0 | 0.0088947 | 99.8133 | 0.72104 | 0 | 0 | 0
2006-12-19 15:00 | 0.42226 | 0.62594 | 0 | 1.0482 | 0 | 100 | 0 | 100 | 0.0088946 | 99.8133 | 0.72104 | 0 | 0 | 0
2006-12-19 16:00 | 0.76431 | 0.26148 | 0 | 1.0258 | 0 | 100 | 0 | 100 | 0.0088945 | 99.8133 | 0.72104 | 0 | 0 | 0
2006-12-19 17:00 | 0.82983 | 0.17404 | 0 | 1.0039 | 0 | 0 | 0 | 0 | 0.0088944 | 99.8133 | 0.72104 | 0 | 0 | 0
2006-12-19 18:00 | 0.79182 | 0.22092 | 0 | 0.98269 | 0.03005 | 100 | 0 | 100 | 0.034737 | 99.8133 | 0.72104 | 0 | 0 | 0
2006-12-19 19:00 | 0.76955 | 0.57062 | 0 | 0.97259 | 0.36759 | 0 | 0 | 0 | 0.35086 | 99.8133 | 0.72104 | 0 | 0 | 0
2006-12-19 20:00 | 0.77927 | 0.55443 | 0 | 0.96612 | 0.36759 | 0 | 0 | 0 | 0.66699 | 99.8133 | 0.72104 | 0 | 0 | 0
2006-12-19 21:00 | 0.78596 | 0.54766 | 0 | 0.96602 | 0.36759 | 100 | 0 | 100 | 0.9831 | 99.8133 | 0.72104 | 0 | 0 | 0
2006-12-19 22:00 | 0.69517 | 0.64316 | 0 | 0.97074 | 0.36759 | 0 | 0 | 0 | 1.2992 | 99.8133 | 0.72103 | 0 | 0 | 0
2006-12-19 23:00 | 0.34606 | 0.85518 | 0 | 1.0022 | 0.19902 | 100 | 0 | 100 | 1.4704 | 99.8133 | 0.72103 | 0 | 0 | 0
2006-12-20 | 0.0036615 | 0.87137 | 0 | 1.0624 | 0 | 100 | 0.15714 | 100 | 1.3132 | 99.8133 | 0.67848 | 0 | 0.042554 | 0
2006-12-20 01:00 | 0 | 0.83442 | 0 | 1.1209 | 0 | 0 | 0.25627 | 0 | 1.0569 | 99.8133 | 0.63592 | 0 | 0.042554 | 0
2006-12-20 02:00 | 0 | 0.82727 | 0 | 1.1204 | 0 | 100 | 0.26287 | 100 | 0.79403 | 99.8133 | 0.59337 | 0 | 0.042554 | 0
2006-12-20 03:00 | 0 | 0.79256 | 0 | 1.1038 | 0 | 100 | 0.28107 | 100 | 0.51294 | 99.8133 | 0.55081 | 0 | 0.042554 | 0
2006-12-20 04:00 | 0 | 0.74859 | 0 | 1.0728 | 0 | 0 | 0.29396 | 0 | 0.21898 | 99.8133 | 0.50826 | 0 | 0.042554 | 0
2006-12-20 05:00 | 0 | 0.77964 | 0 | 1.021 | 0 | 0 | 0.21114 | 0 | 0.0078384 | 99.8133 | 0.46571 | 0 | 0.042554 | 0
2006-12-20 06:00 | 0 | 0.85799 | 0.057657 | 0.9537 | 0 | 0.057657 | 0.0078382 | 0 | 0 | 99.871 | 0.42315 | 0 | 0.042554 | 0.057657
2006-12-20 07:00 | 0 | 0.89443 | 0 | 0.89443 | 0 | 100 | 0 | 100 | 0 | 99.871 | 0.42315 | 0 | 0 | 0
2006-12-20 08:00 | 0 | 0.85841 | 0 | 0.85841 | 0 | 100 | 0 | 100 | 0 | 99.871 | 0.42315 | 0 | 0 | 0
2006-12-20 09:00 | 0 | 0.83761 | 0 | 0.83761 | 0 | 0 | 0 | 0 | 0 | 99.871 | 0.42315 | 0 | 0 | 0
2006-12-20 10:00 | 0 | 0.83134 | 0 | 0.83134 | 0 | 100 | 0 | 100 | 0 | 99.871 | 0.42315 | 0 | 0 | 0
2006-12-20 11:00 | 0 | 0.84261 | 0 | 0.84261 | 0 | 0 | 0 | 0 | 0 | 99.871 | 0.42315 | 0 | 0 | 0
2006-12-20 12:00 | 0 | 0.88035 | 0 | 0.88035 | 0 | 100 | 0 | 100 | 0 | 99.871 | 0.42315 | 0 | 0 | 0
2006-12-20 13:00 | 0 | 0.95278 | 0 | 0.95278 | 0 | 100 | 0 | 100 | 0 | 99.871 | 0.42315 | 0 | 0 | 0
2006-12-20 14:00 | 0.032322 | 0.99669 | 0 | 1.029 | 0 | 0 | 0 | 0 | 0 | 99.871 | 0.42315 | 0 | 0 | 0
2006-12-20 15:00 | 0.49677 | 0.55143 | 0 | 1.0482 | 0 | 100 | 0 | 100 | 0 | 99.871 | 0.42314 | 0 | 0 | 0
2006-12-20 16:00 | 0.83411 | 0.19312 | 0 | 1.0272 | 0 | 0 | 0 | 0 | 0 | 99.871 | 0.42314 | 0 | 0 | 0
2006-12-20 17:00 | 0.88978 | 0.11588 | 0 | 1.0057 | 0 | 100 | 0 | 100 | 0 | 99.871 | 0.42314 | 0 | 0 | 0
2006-12-20 18:00 | 0.82949 | 0.16059 | 0 | 0.99008 | 0 | 100 | 0 | 100 | 0 | 99.871 | 0.42314 | 0 | 0 | 0
2006-12-20 19:00 | 0.79072 | 0.18 | 0 | 0.97073 | 0 | 0 | 0 | 0 | 0 | 99.871 | 0.42314 | 0 | 0 | 0
2006-12-20 20:00 | 0.79529 | 0.16509 | 0 | 0.96038 | 0 | 0 | 0 | 0 | 0 | 99.871 | 0.42314 | 0 | 0 | 0
2006-12-20 21:00 | 0.83836 | 0.12537 | 0 | 0.96373 | 0 | 100 | 0 | 100 | 0 | 99.871 | 0.42314 | 0 | 0 | 0
2006-12-20 22:00 | 0.77157 | 0.20248 | 0 | 0.97405 | 0 | 100 | 0 | 100 | 0 | 99.871 | 0.42314 | 0 | 0 | 0
2006-12-20 23:00 | 0.42178 | 0.57818 | 0 | 0.99997 | 0 | 0 | 0 | 0 | 0 | 99.871 | 0.42314 | 0 | 0 | 0
2006-12-21 | 0.0038616 | 1.056 | 0 | 1.0599 | 0 | 100 | 0 | 100 | 0 | 99.871 | 0.42314 | 0 | 0 | 0
2006-12-21 01:00 | 0 | 1.117 | 0 | 1.117 | 0 | 0 | 0 | 0 | 0 | 99.871 | 0.42314 | 0 | 0 | 0
2006-12-21 02:00 | 0 | 1.1118 | 0 | 1.1118 | 0 | 0 | 0 | 0 | 0 | 99.871 | 0.42314 | 0 | 0 | 0
2006-12-21 03:00 | 0 | 1.0962 | 0 | 1.0962 | 0 | 100 | 0 | 100 | 0 | 99.871 | 0.42314 | 0 | 0 | 0
2006-12-21 04:00 | 0 | 1.0712 | 0 | 1.0712 | 0 | 0 | 0 | 0 | 0 | 99.871 | 0.42314 | 0 | 0 | 0
2006-12-21 05:00 | 0 | 1.0228 | 0 | 1.0228 | 0 | 0 | 0 | 0 | 0 | 99.871 | 0.42313 | 0 | 0 | 0
2006-12-21 06:00 | 0 | 0.95753 | 0 | 0.95753 | 0 | 100 | 0 | 100 | 0 | 99.871 | 0.42313 | 0 | 0 | 0
2006-12-21 07:00 | 0 | 0.9009 | 0 | 0.9009 | 0 | 100 | 0 | 100 | 0 | 99.871 | 0.42313 | 0 | 0 | 0
2006-12-21 08:00 | 0 | 0.86672 | 0 | 0.86672 | 0 | 0 | 0 | 0 | 0 | 99.871 | 0.42313 | 0 | 0 | 0
2006-12-21 09:00 | 0 | 0.8493 | 0 | 0.8493 | 0 | 100 | 0 | 100 | 0 | 99.871 | 0.42313 | 0 | 0 | 0
2006-12-21 10:00 | 0 | 0.84281 | 0 | 0.84281 | 0 | 100 | 0 | 100 | 0 | 99.871 | 0.42313 | 0 | 0 | 0
2006-12-21 11:00 | 0 | 0.84996 | 0 | 0.84996 | 0 | 0 | 0 | 0 | 0 | 99.871 | 0.42313 | 0 | 0 | 0
2006-12-21 12:00 | 0 | 0.88771 | 0 | 0.88771 | 0 | 0 | 0 | 0 | 0 | 99.871 | 0.42313 | 0 | 0 | 0
2006-12-21 13:00 | 0 | 0.95616 | 0 | 0.95616 | 0 | 100 | 0 | 100 | 0 | 99.871 | 0.42313 | 0 | 0 | 0
2006-12-21 14:00 | 0.054416 | 0.97773 | 0 | 1.0321 | 0 | 0 | 0 | 0 | 0 | 99.871 | 0.42313 | 0 | 0 | 0
2006-12-21 15:00 | 0.66464 | 0.40276 | 0 | 1.0674 | 0 | 0 | 0 | 0 | 0 | 99.871 | 0.42313 | 0 | 0 | 0
2006-12-21 16:00 | 0.90516 | 0.16196 | 0 | 1.0671 | 0 | 0 | 0 | 0 | 0 | 99.871 | 0.42313 | 0 | 0 | 0
2006-12-21 17:00 | 0.90007 | 0.15485 | 0 | 1.0549 | 0 | 0 | 0 | 0 | 0 | 99.871 | 0.42313 | 0 | 0 | 0
2006-12-21 18:00 | 0.83944 | 0.19244 | 0 | 1.0319 | 0 | 100 | 0 | 100 | 0 | 99.871 | 0.42313 | 0 | 0 | 0
2006-12-21 19:00 | 0.8181 | 0.19177 | 0 | 1.0099 | 0 | 0 | 0 | 0 | 0 | 99.871 | 0.42312 | 0 | 0 | 0
2006-12-21 20:00 | 0.8395 | 0.1515 | 0 | 0.99099 | 0 | 0 | 0 | 0 | 0 | 99.871 | 0.42312 | 0 | 0 | 0
2006-12-21 21:00 | 0.88877 | 0.090333 | 0 | 0.9791 | 0 | 0 | 0 | 0 | 0 | 99.871 | 0.42312 | 0 | 0 | 0
2006-12-21 22:00 | 0.78738 | 0.19446 | 0 | 0.98184 | 0 | 100 | 0 | 100 | 0 | 99.871 | 0.42312 | 0 | 0 | 0
2006-12-21 23:00 | 0.25639 | 0.74475 | 0 | 1.0011 | 0 | 0 | 0 | 0 | 0 | 99.871 | 0.42312 | 0 | 0 | 0
2006-12-22 | 0.0024854 | 1.0581 | 0 | 1.0606 | 0 | 100 | 0 | 100 | 0 | 99.871 | 0.42312 | 0 | 0 | 0
2006-12-22 01:00 | 0 | 1.1133 | 0 | 1.1133 | 0 | 0 | 0 | 0 | 0 | 99.871 | 0.42312 | 0 | 0 | 0
2006-12-22 02:00 | 0 | 1.106 | 0 | 1.106 | 0 | 100 | 0 | 100 | 0 | 99.871 | 0.42312 | 0 | 0 | 0
2006-12-22 03:00 | 0 | 1.089 | 0 | 1.089 | 0 | 0 | 0 | 0 | 0 | 99.871 | 0.42312 | 0 | 0 | 0
2006-12-22 04:00 | 0 | 1.0644 | 0 | 1.0644 | 0 | 100 | 0 | 100 | 0 | 99.871 | 0.42312 | 0 | 0 | 0
2006-12-22 05:00 | 0 | 1.0259 | 0 | 1.0259 | 0 | 0 | 0 | 0 | 0 | 99.871 | 0.42312 | 0 | 0 | 0
2006-12-22 06:00 | 0 | 0.96977 | 0 | 0.96977 | 0 | 100 | 0 | 100 | 0 | 99.871 | 0.42312 | 0 | 0 | 0
2006-12-22 07:00 | 0 | 0.91527 | 0 | 0.91527 | 0 | 0 | 0 | 0 | 0 | 99.871 | 0.42312 | 0 | 0 | 0
2006-12-22 08:00 | 0 | 0.87796 | 0 | 0.87796 | 0 | 100 | 0 | 100 | 0 | 99.871 | 0.42312 | 0 | 0 | 0
2006-12-22 09:00 | 0 | 0.85697 | 0 | 0.85697 | 0 | 100 | 0 | 100 | 0 | 99.871 | 0.42311 | 0 | 0 | 0
2006-12-22 10:00 | 0 | 0.84559 | 0 | 0.84559 | 0 | 100 | 0 | 100 | 0 | 99.871 | 0.42311 | 0 | 0 | 0
2006-12-22 11:00 | 0 | 0.84805 | 0 | 0.84805 | 0 | 0 | 0 | 0 | 0 | 99.871 | 0.42311 | 0 | 0 | 0
2006-12-22 12:00 | 0 | 0.86795 | 0 | 0.86795 | 0 | 100 | 0 | 100 | 0 | 99.871 | 0.42311 | 0 | 0 | 0
2006-12-22 13:00 | 0 | 0.90354 | 0 | 0.90354 | 0 | 0 | 0 | 0 | 0 | 99.871 | 0.42311 | 0 | 0 | 0
2006-12-22 14:00 | 0.013403 | 0.93383 | 0 | 0.94723 | 0 | 100 | 0 | 100 | 0 | 99.871 | 0.42311 | 0 | 0 | 0
2006-12-22 15:00 | 0.35125 | 0.62124 | 0 | 0.97249 | 0 | 0 | 0 | 0 | 0 | 99.871 | 0.42311 | 0 | 0 | 0
2006-12-22 16:00 | 0.56928 | 0.41168 | 0 | 0.98096 | 0 | 0 | 0 | 0 | 0 | 99.871 | 0.42311 | 0 | 0 | 0
2006-12-22 17:00 | 0.6694 | 0.3099 | 0 | 0.97929 | 0 | 100 | 0 | 100 | 0 | 99.871 | 0.42311 | 0 | 0 | 0
2006-12-22 18:00 | 0.68839 | 0.27479 | 0 | 0.96318 | 0 | 0 | 0 | 0 | 0 | 99.871 | 0.42311 | 0 | 0 | 0
2006-12-22 19:00 | 0.67577 | 0.26603 | 0 | 0.9418 | 0 | 100 | 0 | 100 | 0 | 99.871 | 0.42311 | 0 | 0 | 0
2006-12-22 20:00 | 0.67154 | 0.25527 | 0 | 0.92681 | 0 | 100 | 0 | 100 | 0 | 99.871 | 0.42311 | 0 | 0 | 0
2006-12-22 21:00 | 0.66028 | 0.29358 | 0 | 0.92506 | 0.0288 | 0 | 0 | 0 | 0.024768 | 99.871 | 0.42311 | 0 | 0 | 0
2006-12-22 22:00 | 0.56744 | 0.56355 | 0 | 0.93322 | 0.19777 | 0 | 0 | 0 | 0.19485 | 99.871 | 0.42311 | 0 | 0 | 0
2006-12-22 23:00 | 0.33528 | 0.73363 | 0 | 0.96257 | 0.10634 | 0 | 0 | 0 | 0.2863 | 99.871 | 0.4231 | 0 | 0 | 0
2006-12-23 | 0.0032958 | 0.88052 | 0 | 1.0259 | 0 | 100 | 0.1421 | 100 | 0.14419 | 99.871 | 0.4231 | 0 | 0 | 0
2006-12-23 01:00 | 0 | 0.97008 | 0 | 1.0729 | 0 | 100 | 0.10285 | 100 | 0.041345 | 99.871 | 0.4231 | 0 | 0 | 0
2006-12-23 02:00 | 0 | 1.0304 | 0 | 1.0718 | 0 | 100 | 0.041345 | 100 | 0 | 99.871 | 0.4231 | 0 | 0 | 0
2006-12-23 03:00 | 0 | 1.0591 | 0 | 1.0591 | 0 | 100 | 0 | 100 | 0 | 99.871 | 0.4231 | 0 | 0 | 0
2006-12-23 04:00 | 0 | 1.0388 | 0 | 1.0388 | 0 | 100 | 0 | 100 | 0 | 99.871 | 0.4231 | 0 | 0 | 0
2006-12-23 05:00 | 0 | 1.0055 | 0 | 1.0055 | 0 | 100 | 0 | 100 | 0 | 99.871 | 0.4231 | 0 | 0 | 0
2006-12-23 06:00 | 0 | 0.95249 | 0 | 0.95249 | 0 | 0 | 0 | 0 | 0 | 99.871 | 0.4231 | 0 | 0 | 0
2006-12-23 07:00 | 0 | 0.90729 | 0 | 0.90729 | 0 | 100 | 0 | 100 | 0 | 99.871 | 0.4231 | 0 | 0 | 0
2006-12-23 08:00 | 0 | 0.86786 | 0 | 0.86786 | 0 | 100 | 0 | 100 | 0 | 99.871 | 0.4231 | 0 | 0 | 0
2006-12-23 09:00 | 0 | 0.84463 | 0 | 0.84463 | 0 | 100 | 0 | 100 | 0 | 99.871 | 0.4231 | 0 | 0 | 0
2006-12-23 10:00 | 0 | 0.83365 | 0 | 0.83365 | 0 | 100 | 0 | 100 | 0 | 99.871 | 0.4231 | 0 | 0 | 0
2006-12-23 11:00 | 0 | 0.83207 | 0 | 0.83207 | 0 | 100 | 0 | 100 | 0 | 99.871 | 0.4231 | 0 | 0 | 0
2006-12-23 12:00 | 0 | 0.84286 | 0 | 0.84286 | 0 | 100 | 0 | 100 | 0 | 99.871 | 0.4231 | 0 | 0 | 0
2006-12-23 13:00 | 0 | 0.86939 | 0 | 0.86939 | 0 | 100 | 0 | 100 | 0 | 99.871 | 0.4231 | 0 | 0 | 0
2006-12-23 14:00 | 0.011662 | 0.89357 | 0 | 0.90524 | 0 | 100 | 0 | 100 | 0 | 99.871 | 0.42309 | 0 | 0 | 0
2006-12-23 15:00 | 0.63735 | 0.29262 | 0 | 0.92997 | 0 | 0 | 0 | 0 | 0 | 99.871 | 0.42309 | 0 | 0 | 0
2006-12-23 16:00 | 0.97046 | 0 | 0 | 0.93807 | 0.032391 | 0 | 0 | 0 | 0.027856 | 99.871 | 0.42309 | 0 | 0 | 0
2006-12-23 17:00 | 0.99605 | 0 | 0 | 0.9391 | 0.056955 | 0 | 0 | 0 | 0.076837 | 99.871 | 0.42309 | 0 | 0 | 0
2006-12-23 18:00 | 0.90684 | 0.020362 | 0 | 0.9272 | 0 | 100 | 0 | 100 | 0.076836 | 99.871 | 0.42309 | 0 | 0 | 0
2006-12-23 19:00 | 0.86365 | 0.045049 | 0 | 0.9087 | 0 | 0 | 0 | 0 | 0.076835 | 99.871 | 0.42309 | 0 | 0 | 0
2006-12-23 20:00 | 0.88518 | 0.010016 | 0 | 0.8952 | 0 | 100 | 0 | 100 | 0.076834 | 99.871 | 0.42309 | 0 | 0 | 0
2006-12-23 21:00 | 0.94057 | 0 | 0 | 0.8934 | 0.047163 | 100 | 0 | 100 | 0.11739 | 99.871 | 0.42309 | 0 | 0 | 0
2006-12-23 22:00 | 0.8341 | 0.072075 | 0 | 0.90617 | 0 | 0 | 0 | 0 | 0.11739 | 99.871 | 0.42309 | 0 | 0 | 0
2006-12-23 23:00 | 0.32311 | 0.61188 | 0 | 0.93499 | 0 | 0 | 0 | 0 | 0.11739 | 99.871 | 0.42309 | 0 | 0 | 0
2006-12-24 | 0.0031515 | 0.99248 | 0 | 0.99563 | 0 | 0 | 0 | 0 | 0.11739 | 99.871 | 0.42309 | 0 | 0 | 0
2006-12-24 01:00 | 0 | 1.0526 | 0 | 1.0526 | 0 | 0 | 0 | 0 | 0.11739 | 99.871 | 0.42309 | 0 | 0 | 0
2006-12-24 02:00 | 0 | 1.052 | 0 | 1.052 | 0 | 100 | 0 | 100 | 0.11738 | 99.871 | 0.42309 | 0 | 0 | 0
2006-12-24 03:00 | 0 | 1.0393 | 0 | 1.0393 | 0 | 100 | 0 | 100 | 0.11738 | 99.871 | 0.42309 | 0 | 0 | 0
2006-12-24 04:00 | 0 | 1.0158 | 0 | 1.0158 | 0 | 0 | 0 | 0 | 0.11738 | 99.871 | 0.42308 | 0 | 0 | 0
2006-12-24 05:00 | 0 | 0.98184 | 0 | 0.98184 | 0 | 100 | 0 | 100 | 0.11738 | 99.871 | 0.42308 | 0 | 0 | 0
2006-12-24 06:00 | 0 | 0.92838 | 0 | 0.92838 | 0 | 100 | 0 | 100 | 0.11738 | 99.871 | 0.42308 | 0 | 0 | 0
2006-12-24 07:00 | 0 | 0.8791 | 0 | 0.8791 | 0 | 100 | 0 | 100 | 0.11738 | 99.871 | 0.42308 | 0 | 0 | 0
2006-12-24 08:00 | 0 | 0.84349 | 0 | 0.84349 | 0 | 100 | 0 | 100 | 0.11737 | 99.871 | 0.42308 | 0 | 0 | 0
2006-12-24 09:00 | 0 | 0.8202 | 0 | 0.8202 | 0 | 0 | 0 | 0 | 0.11737 | 99.871 | 0.42308 | 0 | 0 | 0
2006-12-24 10:00 | 0 | 0.81017 | 0 | 0.81017 | 0 | 100 | 0 | 100 | 0.11737 | 99.871 | 0.42308 | 0 | 0 | 0
2006-12-24 11:00 | 0 | 0.81537 | 0 | 0.81537 | 0 | 0 | 0 | 0 | 0.11737 | 99.871 | 0.42308 | 0 | 0 | 0
2006-12-24 12:00 | 0 | 0.83509 | 0 | 0.83509 | 0 | 100 | 0 | 100 | 0.11737 | 99.871 | 0.42308 | 0 | 0 | 0
2006-12-24 13:00 | 0 | 0.87589 | 0 | 0.87589 | 0 | 0 | 0 | 0 | 0.11737 | 99.871 | 0.42308 | 0 | 0 | 0
2006-12-24 14:00 | 0.044103 | 0.87915 | 0 | 0.92325 | 0 | 100 | 0 | 100 | 0.11737 | 99.871 | 0.42308 | 0 | 0 | 0
2006-12-24 15:00 | 0.62233 | 0.32907 | 0 | 0.9514 | 0 | 0 | 0 | 0 | 0.11736 | 99.871 | 0.42308 | 0 | 0 | 0
2006-12-24 16:00 | 0.94991 | 0.0094809 | 0 | 0.95939 | 0 | 100 | 0 | 100 | 0.11736 | 99.871 | 0.42308 | 0 | 0 | 0
2006-12-24 17:00 | 0.98111 | 0 | 0 | 0.96001 | 0.021102 | 0 | 0 | 0 | 0.13551 | 99.871 | 0.42308 | 0 | 0 | 0
2006-12-24 18:00 | 0.91514 | 0.036588 | 0 | 0.95173 | 0 | 100 | 0 | 100 | 0.13551 | 99.871 | 0.42307 | 0 | 0 | 0
2006-12-24 19:00 | 0.87282 | 0.06526 | 0 | 0.93808 | 0 | 0 | 0 | 0 | 0.1355 | 99.871 | 0.42307 | 0 | 0 | 0
2006-12-24 20:00 | 0.88715 | 0.040571 | 0 | 0.92772 | 0 | 100 | 0 | 100 | 0.1355 | 99.871 | 0.42307 | 0 | 0 | 0
2006-12-24 21:00 | 0.93729 | 0 | 0 | 0.9216 | 0.015687 | 100 | 0 | 100 | 0.14899 | 99.871 | 0.42307 | 0 | 0 | 0
2006-12-24 22:00 | 0.87717 | 0.052685 | 0 | 0.92985 | 0 | 100 | 0 | 100 | 0.14899 | 99.871 | 0.42307 | 0 | 0 | 0
2006-12-24 23:00 | 0.3344 | 0.61793 | 0 | 0.95233 | 0 | 100 | 0 | 100 | 0.14899 | 99.871 | 0.42307 | 0 | 0 | 0
2006-12-25 | 0.0035726 | 0.9963 | 0 | 0.99987 | 0 | 0 | 0 | 0 | 0.14899 | 99.871 | 0.42307 | 0 | 0 | 0
2006-12-25 01:00 | 0 | 1.0335 | 0 | 1.0335 | 0 | 100 | 0 | 100 | 0.14898 | 99.871 | 0.42307 | 0 | 0 | 0
2006-12-25 02:00 | 0 | 1.0136 | 0 | 1.0136 | 0 | 100 | 0 | 100 | 0.14898 | 99.871 | 0.42307 | 0 | 0 | 0
2006-12-25 03:00 | 0 | 0.99024 | 0 | 0.99024 | 0 | 100 | 0 | 100 | 0.14898 | 99.871 | 0.42307 | 0 | 0 | 0
2006-12-25 04:00 | 0 | 0.97098 | 0 | 0.97098 | 0 | 0 | 0 | 0 | 0.14898 | 99.871 | 0.42307 | 0 | 0 | 0
2006-12-25 05:00 | 0 | 0.94846 | 0 | 0.94846 | 0 | 0 | 0 | 0 | 0.14898 | 99.871 | 0.42307 | 0 | 0 | 0
2006-12-25 06:00 | 0 | 0.90883 | 0 | 0.90883 | 0 | 0 | 0 | 0 | 0.14897 | 99.871 | 0.42307 | 0 | 0 | 0
2006-12-25 07:00 | 0 | 0.86651 | 0 | 0.86651 | 0 | 0 | 0 | 0 | 0.14897 | 99.871 | 0.42307 | 0 | 0 | 0
2006-12-25 08:00 | 0 | 0.83921 | 0 | 0.83921 | 0 | 100 | 0 | 100 | 0.14897 | 99.871 | 0.42306 | 0 | 0 | 0
2006-12-25 09:00 | 0 | 0.81862 | 0 | 0.81862 | 0 | 100 | 0 | 100 | 0.14897 | 99.871 | 0.42306 | 0 | 0 | 0
2006-12-25 10:00 | 0 | 0.80748 | 0 | 0.80748 | 0 | 0 | 0 | 0 | 0.14896 | 99.871 | 0.42306 | 0 | 0 | 0
2006-12-25 11:00 | 0 | 0.80525 | 0 | 0.80525 | 0 | 100 | 0 | 100 | 0.14896 | 99.871 | 0.42306 | 0 | 0 | 0
2006-12-25 12:00 | 0 | 0.81865 | 0 | 0.81865 | 0 | 100 | 0 | 100 | 0.14896 | 99.871 | 0.42306 | 0 | 0 | 0
2006-12-25 13:00 | 0 | 0.84747 | 0 | 0.84747 | 0 | 100 | 0 | 100 | 0.14896 | 99.871 | 0.42306 | 0 | 0 | 0
2006-12-25 14:00 | 0.054252 | 0.82867 | 0 | 0.88292 | 0 | 0 | 0 | 0 | 0.14896 | 99.871 | 0.42306 | 0 | 0 | 0
2006-12-25 15:00 | 0.70157 | 0.20538 | 0 | 0.90695 | 0 | 0 | 0 | 0 | 0.14895 | 99.871 | 0.42306 | 0 | 0 | 0
2006-12-25 16:00 | 0.96392 | 0 | 0 | 0.914 | 0.049917 | 0 | 0 | 0 | 0.19188 | 99.871 | 0.42306 | 0 | 0 | 0
2006-12-25 17:00 | 0.97385 | 0 | 0 | 0.90875 | 0.065102 | 0 | 0 | 0 | 0.24787 | 99.871 | 0.42306 | 0 | 0 | 0
2006-12-25 18:00 | 0.91675 | 0 | 0 | 0.89271 | 0.024046 | 100 | 0 | 100 | 0.26854 | 99.871 | 0.42306 | 0 | 0 | 0
2006-12-25 19:00 | 0.88611 | 0 | 0 | 0.87596 | 0.010141 | 100 | 0 | 100 | 0.27726 | 99.871 | 0.42306 | 0 | 0 | 0
2006-12-25 20:00 | 0.92645 | 0 | 0 | 0.8637 | 0.06275 | 100 | 0 | 100 | 0.33122 | 99.871 | 0.42306 | 0 | 0 | 0
2006-12-25 21:00 | 1.0113 | 0 | 0 | 0.85479 | 0.15646 | 0 | 0 | 0 | 0.46577 | 99.871 | 0.42306 | 0 | 0 | 0
2006-12-25 22:00 | 0.92332 | 0 | 0 | 0.85767 | 0.065647 | 0 | 0 | 0 | 0.52222 | 99.871 | 0.42305 | 0 | 0 | 0
2006-12-25 23:00 | 0.37555 | 0.50678 | 0 | 0.88232 | 0 | 100 | 0 | 100 | 0.52222 | 99.871 | 0.42305 | 0 | 0 | 0
2006-12-26 | 0.0033657 | 0.93623 | 0 | 0.9396 | 0 | 0 | 0 | 0 | 0.52221 | 99.871 | 0.42305 | 0 | 0 | 0
2006-12-26 01:00 | 0 | 0.9898 | 0 | 0.9898 | 0 | 0 | 0 | 0 | 0.5222 | 99.871 | 0.42305 | 0 | 0 | 0
2006-12-26 02:00 | 0 | 0.98946 | 0 | 0.98946 | 0 | 100 | 0 | 100 | 0.5222 | 99.871 | 0.42305 | 0 | 0 | 0
2006-12-26 03:00 | 0 | 0.98304 | 0 | 0.98304 | 0 | 100 | 0 | 100 | 0.52219 | 99.871 | 0.42305 | 0 | 0 | 0
2006-12-26 04:00 | 0 | 0.97178 | 0 | 0.97178 | 0 | 100 | 0 | 100 | 0.52218 | 99.871 | 0.42305 | 0 | 0 | 0
2006-12-26 05:00 | 0 | 0.94348 | 0 | 0.94348 | 0 | 100 | 0 | 100 | 0.52217 | 99.871 | 0.42305 | 0 | 0 | 0
2006-12-26 06:00 | 0 | 0.89925 | 0 | 0.89925 | 0 | 100 | 0 | 100 | 0.52217 | 99.871 | 0.42305 | 0 | 0 | 0
2006-12-26 07:00 | 0 | 0.8566 | 0 | 0.8566 | 0 | 0 | 0 | 0 | 0.52216 | 99.871 | 0.42305 | 0 | 0 | 0
2006-12-26 08:00 | 0 | 0.82689 | 0 | 0.82689 | 0 | 0 | 0 | 0 | 0.52215 | 99.871 | 0.42305 | 0 | 0 | 0
2006-12-26 09:00 | 0 | 0.81048 | 0 | 0.81048 | 0 | 0 | 0 | 0 | 0.52214 | 99.871 | 0.42305 | 0 | 0 | 0
2006-12-26 10:00 | 0 | 0.80706 | 0 | 0.80706 | 0 | 0 | 0 | 0 | 0.52214 | 99.871 | 0.42305 | 0 | 0 | 0
2006-12-26 11:00 | 0 | 0.81941 | 0 | 0.81941 | 0 | 0 | 0 | 0 | 0.52213 | 99.871 | 0.42305 | 0 | 0 | 0
2006-12-26 12:00 | 0 | 0.85369 | 0 | 0.85369 | 0 | 0 | 0 | 0 | 0.52212 | 99.871 | 0.42304 | 0 | 0 | 0
2006-12-26 13:00 | 0 | 0.912 | 0 | 0.912 | 0 | 100 | 0 | 100 | 0.52212 | 99.871 | 0.42304 | 0 | 0 | 0
2006-12-26 14:00 | 0.06572 | 0.91197 | 0 | 0.97769 | 0 | 0 | 0 | 0 | 0.52211 | 99.871 | 0.42304 | 0 | 0 | 0
2006-12-26 15:00 | 0.54711 | 0.46667 | 0 | 1.0138 | 0 | 100 | 0 | 100 | 0.5221 | 99.871 | 0.42304 | 0 | 0 | 0
2006-12-26 16:00 | 0.79637 | 0.22389 | 0 | 1.0203 | 0 | 0 | 0 | 0 | 0.52209 | 99.871 | 0.42304 | 0 | 0 | 0
2006-12-26 17:00 | 0.83457 | 0.18352 | 0 | 1.0181 | 0 | 100 | 0 | 100 | 0.52209 | 99.871 | 0.42304 | 0 | 0 | 0
2006-12-26 18:00 | 0.78126 | 0.22615 | 0 | 1.0074 | 0 | 0 | 0 | 0 | 0.52208 | 99.871 | 0.42304 | 0 | 0 | 0
2006-12-26 19:00 | 0.75378 | 0.24045 | 0 | 0.99423 | 0 | 0 | 0 | 0 | 0.52207 | 99.871 | 0.42304 | 0 | 0 | 0
2006-12-26 20:00 | 0.76276 | 0.22028 | 0 | 0.98304 | 0 | 100 | 0 | 100 | 0.52207 | 99.871 | 0.42304 | 0 | 0 | 0
2006-12-26 21:00 | 0.76857 | 0.20799 | 0 | 0.97656 | 0 | 0 | 0 | 0 | 0.52206 | 99.871 | 0.42304 | 0 | 0 | 0
2006-12-26 22:00 | 0.65196 | 0.33017 | 0 | 0.98213 | 0 | 0 | 0 | 0 | 0.52205 | 99.871 | 0.42304 | 0 | 0 | 0
2006-12-26 23:00 | 0.18317 | 0.82685 | 0 | 1.01 | 0 | 100 | 0 | 100 | 0.52204 | 99.871 | 0.42304 | 0 | 0 | 0
2006-12-27 | 0.0014662 | 1.0663 | 0 | 1.0677 | 0 | 100 | 0 | 100 | 0.52204 | 99.871 | 0.42304 | 0 | 0 | 0
2006-12-27 01:00 | 0 | 1.125 | 0 | 1.125 | 0 | 100 | 0 | 100 | 0.52203 | 99.871 | 0.42304 | 0 | 0 | 0
2006-12-27 02:00 | 0 | 1.1226 | 0 | 1.1226 | 0 | 0 | 0 | 0 | 0.52202 | 99.871 | 0.42303 | 0 | 0 | 0
2006-12-27 03:00 | 0 | 1.1025 | 0 | 1.1025 | 0 | 100 | 0 | 100 | 0.52202 | 99.871 | 0.42303 | 0 | 0 | 0
2006-12-27 04:00 | 0 | 1.0728 | 0 | 1.0728 | 0 | 100 | 0 | 100 | 0.52201 | 99.871 | 0.42303 | 0 | 0 | 0
2006-12-27 05:00 | 0 | 1.0253 | 0 | 1.0253 | 0 | 100 | 0 | 100 | 0.522 | 99.871 | 0.42303 | 0 | 0 | 0
2006-12-27 06:00 | 0 | 0.96393 | 0 | 0.96393 | 0 | 100 | 0 | 100 | 0.52199 | 99.871 | 0.42303 | 0 | 0 | 0
2006-12-27 07:00 | 0 | 0.91102 | 0 | 0.91102 | 0 | 100 | 0 | 100 | 0.52199 | 99.871 | 0.42303 | 0 | 0 | 0
2006-12-27 08:00 | 0 | 0.87664 | 0 | 0.87664 | 0 | 100 | 0 | 100 | 0.52198 | 99.871 | 0.42303 | 0 | 0 | 0
2006-12-27 09:00 | 0 | 0.86277 | 0 | 0.86277 | 0 | 100 | 0 | 100 | 0.52197 | 99.871 | 0.42303 | 0 | 0 | 0
2006-12-27 10:00 | 0 | 0.85057 | 0 | 0.85057 | 0 | 100 | 0 | 100 | 0.52196 | 99.871 | 0.42303 | 0 | 0 | 0
2006-12-27 11:00 | 0 | 0.85978 | 0 | 0.85978 | 0 | 100 | 0 | 100 | 0.52196 | 99.871 | 0.42303 | 0 | 0 | 0
2006-12-27 12:00 | 0 | 0.89274 | 0 | 0.89274 | 0 | 0 | 0 | 0 | 0.52195 | 99.871 | 0.42303 | 0 | 0 | 0
2006-12-27 13:00 | 0 | 0.9526 | 0 | 0.9526 | 0 | 100 | 0 | 100 | 0.52194 | 99.871 | 0.42303 | 0 | 0 | 0
2006-12-27 14:00 | 0.016146 | 0.99788 | 0 | 1.014 | 0 | 100 | 0 | 100 | 0.52194 | 99.871 | 0.42303 | 0 | 0 | 0
2006-12-27 15:00 | 0.34857 | 0.69524 | 0 | 1.0438 | 0 | 0 | 0 | 0 | 0.52193 | 99.871 | 0.42303 | 0 | 0 | 0
2006-12-27 16:00 | 0.58119 | 0.46517 | 0 | 1.0464 | 0 | 100 | 0 | 100 | 0.52192 | 99.871 | 0.42303 | 0 | 0 | 0
2006-12-27 17:00 | 0.68133 | 0.35125 | 0 | 1.0326 | 0 | 0 | 0 | 0 | 0.52191 | 99.871 | 0.42302 | 0 | 0 | 0
2006-12-27 18:00 | 0.69843 | 0.3171 | 0 | 1.0155 | 0 | 100 | 0 | 100 | 0.52191 | 99.871 | 0.42302 | 0 | 0 | 0
2006-12-27 19:00 | 0.68487 | 0.31114 | 0 | 0.99601 | 0 | 0 | 0 | 0 | 0.5219 | 99.871 | 0.42302 | 0 | 0 | 0
2006-12-27 20:00 | 0.67903 | 0.30351 | 0 | 0.98254 | 0 | 0 | 0 | 0 | 0.52189 | 99.871 | 0.42302 | 0 | 0 | 0
2006-12-27 21:00 | 0.64673 | 0.33098 | 0 | 0.97771 | 0 | 100 | 0 | 100 | 0.52189 | 99.871 | 0.42302 | 0 | 0 | 0
2006-12-27 22:00 | 0.51343 | 0.47226 | 0 | 0.98569 | 0 | 0 | 0 | 0 | 0.52188 | 99.871 | 0.42302 | 0 | 0 | 0
2006-12-27 23:00 | 0.22053 | 0.79699 | 0 | 1.0175 | 0 | 0 | 0 | 0 | 0.52187 | 99.871 | 0.42302 | 0 | 0 | 0
2006-12-28 | 0.0035512 | 1.0799 | 0 | 1.0835 | 0 | 0 | 0 | 0 | 0.52186 | 99.871 | 0.42302 | 0 | 0 | 0
2006-12-28 01:00 | 0 | 1.1455 | 0 | 1.1455 | 0 | 0 | 0 | 0 | 0.52186 | 99.871 | 0.42302 | 0 | 0 | 0
2006-12-28 02:00 | 0 | 1.1432 | 0 | 1.1432 | 0 | 100 | 0 | 100 | 0.52185 | 99.871 | 0.42302 | 0 | 0 | 0
2006-12-28 03:00 | 0 | 1.1247 | 0 | 1.1247 | 0 | 100 | 0 | 100 | 0.52184 | 99.871 | 0.42302 | 0 | 0 | 0
2006-12-28 04:00 | 0 | 1.095 | 0 | 1.095 | 0 | 0 | 0 | 0 | 0.52184 | 99.871 | 0.42302 | 0 | 0 | 0
2006-12-28 05:00 | 0 | 1.0454 | 0 | 1.0454 | 0 | 100 | 0 | 100 | 0.52183 | 99.871 | 0.42302 | 0 | 0 | 0
2006-12-28 06:00 | 0 | 0.984 | 0 | 0.984 | 0 | 0 | 0 | 0 | 0.52182 | 99.871 | 0.42302 | 0 | 0 | 0
2006-12-28 07:00 | 0 | 0.9293 | 0 | 0.9293 | 0 | 100 | 0 | 100 | 0.52181 | 99.871 | 0.42301 | 0 | 0 | 0
2006-12-28 08:00 | 0 | 0.89622 | 0 | 0.89622 | 0 | 0 | 0 | 0 | 0.52181 | 99.871 | 0.42301 | 0 | 0 | 0
2006-12-28 09:00 | 0 | 0.88155 | 0 | 0.88155 | 0 | 100 | 0 | 100 | 0.5218 | 99.871 | 0.42301 | 0 | 0 | 0
2006-12-28 10:00 | 0 | 0.87656 | 0 | 0.87656 | 0 | 100 | 0 | 100 | 0.52179 | 99.871 | 0.42301 | 0 | 0 | 0
2006-12-28 11:00 | 0 | 0.88689 | 0 | 0.88689 | 0 | 0 | 0 | 0 | 0.52178 | 99.871 | 0.42301 | 0 | 0 | 0
2006-12-28 12:00 | 0 | 0.92101 | 0 | 0.92101 | 0 | 0 | 0 | 0 | 0.52178 | 99.871 | 0.42301 | 0 | 0 | 0
2006-12-28 13:00 | 0 | 0.97886 | 0 | 0.97886 | 0 | 0 | 0 | 0 | 0.52177 | 99.871 | 0.42301 | 0 | 0 | 0
2006-12-28 14:00 | 0.011047 | 1.0312 | 0 | 1.0423 | 0 | 0 | 0 | 0 | 0.52176 | 99.871 | 0.42301 | 0 | 0 | 0
2006-12-28 15:00 | 0.34876 | 0.71799 | 0 | 1.0668 | 0 | 100 | 0 | 100 | 0.52176 | 99.871 | 0.42301 | 0 | 0 | 0
2006-12-28 16:00 | 0.66853 | 0.39458 | 0 | 1.0631 | 0 | 0 | 0 | 0 | 0.52175 | 99.871 | 0.42301 | 0 | 0 | 0
2006-12-28 17:00 | 0.76379 | 0.28368 | 0 | 1.0475 | 0 | 0 | 0 | 0 | 0.52174 | 99.871 | 0.42301 | 0 | 0 | 0
2006-12-28 18:00 | 0.74034 | 0.28341 | 0 | 1.0238 | 0 | 0 | 0 | 0 | 0.52173 | 99.871 | 0.42301 | 0 | 0 | 0
2006-12-28 19:00 | 0.70133 | 0.30342 | 0 | 1.0047 | 0 | 100 | 0 | 100 | 0.52173 | 99.871 | 0.42301 | 0 | 0 | 0
2006-12-28 20:00 | 0.69042 | 0.30173 | 0 | 0.99214 | 0 | 0 | 0 | 0 | 0.52172 | 99.871 | 0.42301 | 0 | 0 | 0
2006-12-28 21:00 | 0.68975 | 0.29663 | 0 | 0.98638 | 0 | 100 | 0 | 100 | 0.52171 | 99.871 | 0.423 | 0 | 0 | 0
2006-12-28 22:00 | 0.63939 | 0.35348 | 0 | 0.99288 | 0 | 0 | 0 | 0 | 0.52171 | 99.871 | 0.423 | 0 | 0 | 0
2006-12-28 23:00 | 0.32402 | 0.70014 | 0 | 1.0242 | 0 | 100 | 0 | 100 | 0.5217 | 99.871 | 0.423 | 0 | 0 | 0
2006-12-29 | 0.0034829 | 1.0855 | 0 | 1.089 | 0 | 100 | 0 | 100 | 0.52169 | 99.871 | 0.423 | 0 | 0 | 0
2006-12-29 01:00 | 0 | 1.1495 | 0 | 1.1495 | 0 | 100 | 0 | 100 | 0.52168 | 99.871 | 0.423 | 0 | 0 | 0
2006-12-29 02:00 | 0 | 1.1488 | 0 | 1.1488 | 0 | 0 | 0 | 0 | 0.52168 | 99.871 | 0.423 | 0 | 0 | 0
2006-12-29 03:00 | 0 | 1.131 | 0 | 1.131 | 0 | 0 | 0 | 0 | 0.52167 | 99.871 | 0.423 | 0 | 0 | 0
2006-12-29 04:00 | 0 | 1.1048 | 0 | 1.1048 | 0 | 100 | 0 | 100 | 0.52166 | 99.871 | 0.423 | 0 | 0 | 0
2006-12-29 05:00 | 0 | 1.0605 | 0 | 1.0605 | 0 | 100 | 0 | 100 | 0.52166 | 99.871 | 0.423 | 0 | 0 | 0
2006-12-29 06:00 | 0 | 1.005 | 0 | 1.005 | 0 | 0 | 0 | 0 | 0.52165 | 99.871 | 0.423 | 0 | 0 | 0
2006-12-29 07:00 | 0 | 0.95545 | 0 | 0.95545 | 0 | 0 | 0 | 0 | 0.52164 | 99.871 | 0.423 | 0 | 0 | 0
2006-12-29 08:00 | 0 | 0.92396 | 0 | 0.92396 | 0 | 100 | 0 | 100 | 0.52163 | 99.871 | 0.423 | 0 | 0 | 0
2006-12-29 09:00 | 0 | 0.90461 | 0 | 0.90461 | 0 | 0 | 0 | 0 | 0.52163 | 99.871 | 0.423 | 0 | 0 | 0
2006-12-29 10:00 | 0 | 0.89524 | 0 | 0.89524 | 0 | 100 | 0 | 100 | 0.52162 | 99.871 | 0.423 | 0 | 0 | 0
2006-12-29 11:00 | 0 | 0.89524 | 0 | 0.89524 | 0 | 100 | 0 | 100 | 0.52161 | 99.871 | 0.42299 | 0 | 0 | 0
2006-12-29 12:00 | 0 | 0.91108 | 0 | 0.91108 | 0 | 0 | 0 | 0 | 0.5216 | 99.871 | 0.42299 | 0 | 0 | 0
2006-12-29 13:00 | 0 | 0.93887 | 0 | 0.93887 | 0 | 100 | 0 | 100 | 0.5216 | 99.871 | 0.42299 | 0 | 0 | 0
2006-12-29 14:00 | 0.0076524 | 0.97286 | 0 | 0.98051 | 0 | 0 | 0 | 0 | 0.52159 | 99.871 | 0.42299 | 0 | 0 | 0
2006-12-29 15:00 | 0.48367 | 0.51051 | 0 | 0.99418 | 0 | 100 | 0 | 100 | 0.52158 | 99.871 | 0.42299 | 0 | 0 | 0
2006-12-29 16:00 | 0.89332 | 0.10002 | 0 | 0.99334 | 0 | 100 | 0 | 100 | 0.52158 | 99.871 | 0.42299 | 0 | 0 | 0
2006-12-29 17:00 | 0.93358 | 0.047399 | 0 | 0.98098 | 0 | 100 | 0 | 100 | 0.52157 | 99.871 | 0.42299 | 0 | 0 | 0
2006-12-29 18:00 | 0.85629 | 0.10609 | 0 | 0.96238 | 0 | 0 | 0 | 0 | 0.52156 | 99.871 | 0.42299 | 0 | 0 | 0
2006-12-29 19:00 | 0.80268 | 0.13743 | 0 | 0.94012 | 0 | 0 | 0 | 0 | 0.52155 | 99.871 | 0.42299 | 0 | 0 | 0
2006-12-29 20:00 | 0.79205 | 0.12859 | 0 | 0.92064 | 0 | 100 | 0 | 100 | 0.52155 | 99.871 | 0.42299 | 0 | 0 | 0
2006-12-29 21:00 | 0.79796 | 0.11518 | 0 | 0.91314 | 0 | 0 | 0 | 0 | 0.52154 | 99.871 | 0.42299 | 0 | 0 | 0
2006-12-29 22:00 | 0.70183 | 0.21522 | 0 | 0.91706 | 0 | 0 | 0 | 0 | 0.52153 | 99.871 | 0.42299 | 0 | 0 | 0
2006-12-29 23:00 | 0.3362 | 0.61187 | 0 | 0.94807 | 0 | 0 | 0 | 0 | 0.52153 | 99.871 | 0.42299 | 0 | 0 | 0
2006-12-30 | 0.0051005 | 0.94327 | 0 | 1.0192 | 0 | 0 | 0.070816 | 0 | 0.4507 | 99.871 | 0.42299 | 0 | 0 | 0
2006-12-30 01:00 | 0 | 0.98365 | 0 | 1.0851 | 0 | 100 | 0.1015 | 100 | 0.3492 | 99.871 | 0.42298 | 0 | 0 | 0
2006-12-30 02:00 | 0 | 1.003 | 0 | 1.0863 | 0 | 0 | 0.083272 | 0 | 0.26592 | 99.871 | 0.42298 | 0 | 0 | 0
2006-12-30 03:00 | 0 | 1.0257 | 0 | 1.0745 | 0 | 0 | 0.048844 | 0 | 0.21707 | 99.871 | 0.42298 | 0 | 0 | 0
2006-12-30 04:00 | 0 | 1.0173 | 0 | 1.0528 | 0 | 0 | 0.035446 | 0 | 0.18162 | 99.871 | 0.42298 | 0 | 0 | 0
2006-12-30 05:00 | 0 | 0.97191 | 0 | 1.0165 | 0 | 0 | 0.04462 | 0 | 0.137 | 99.871 | 0.42298 | 0 | 0 | 0
2006-12-30 06:00 | 0 | 0.96775 | 0 | 0.96775 | 0 | 100 | 0 | 100 | 0.137 | 99.871 | 0.42298 | 0 | 0 | 0
2006-12-30 07:00 | 0 | 0.92272 | 0 | 0.92272 | 0 | 100 | 0 | 100 | 0.137 | 99.871 | 0.42298 | 0 | 0 | 0
2006-12-30 08:00 | 0 | 0.89367 | 0 | 0.89367 | 0 | 0 | 0 | 0 | 0.13699 | 99.871 | 0.42298 | 0 | 0 | 0
2006-12-30 09:00 | 0 | 0.87348 | 0 | 0.87348 | 0 | 0 | 0 | 0 | 0.13699 | 99.871 | 0.42298 | 0 | 0 | 0
2006-12-30 10:00 | 0 | 0.86291 | 0 | 0.86291 | 0 | 0 | 0 | 0 | 0.13699 | 99.871 | 0.42298 | 0 | 0 | 0
2006-12-30 11:00 | 0 | 0.86533 | 0 | 0.86533 | 0 | 100 | 0 | 100 | 0.13699 | 99.871 | 0.42298 | 0 | 0 | 0
2006-12-30 12:00 | 0 | 0.87782 | 0 | 0.87782 | 0 | 0 | 0 | 0 | 0.13699 | 99.871 | 0.42298 | 0 | 0 | 0
2006-12-30 13:00 | 0 | 0.90455 | 0 | 0.90455 | 0 | 0 | 0 | 0 | 0.13699 | 99.871 | 0.42298 | 0 | 0 | 0
2006-12-30 14:00 | 0.008589 | 0.9319 | 0 | 0.94049 | 0 | 0 | 0 | 0 | 0.13698 | 99.871 | 0.42298 | 0 | 0 | 0
2006-12-30 15:00 | 0.53633 | 0.42142 | 0 | 0.95776 | 0 | 100 | 0 | 100 | 0.13698 | 99.871 | 0.42297 | 0 | 0 | 0
2006-12-30 16:00 | 0.92211 | 0.034843 | 0 | 0.95696 | 0 | 100 | 0 | 100 | 0.13698 | 99.871 | 0.42297 | 0 | 0 | 0
2006-12-30 17:00 | 0.94705 | 0 | 0 | 0.94591 | 0.0011372 | 100 | 0 | 100 | 0.13796 | 99.871 | 0.42297 | 0 | 0 | 0
2006-12-30 18:00 | 0.89199 | 0.030984 | 0 | 0.92298 | 0 | 100 | 0 | 100 | 0.13795 | 99.871 | 0.42297 | 0 | 0 | 0
2006-12-30 19:00 | 0.85441 | 0.052218 | 0 | 0.90663 | 0 | 0 | 0 | 0 | 0.13795 | 99.871 | 0.42297 | 0 | 0 | 0
2006-12-30 20:00 | 0.86853 | 0.023158 | 0 | 0.89169 | 0 | 0 | 0 | 0 | 0.13795 | 99.871 | 0.42297 | 0 | 0 | 0
2006-12-30 21:00 | 0.91989 | 0 | 0 | 0.88848 | 0.03141 | 0 | 0 | 0 | 0.16496 | 99.871 | 0.42297 | 0 | 0 | 0
2006-12-30 22:00 | 0.85146 | 0.043636 | 0 | 0.89509 | 0 | 0 | 0 | 0 | 0.16496 | 99.871 | 0.42297 | 0 | 0 | 0
2006-12-30 23:00 | 0.40025 | 0.52334 | 0 | 0.92359 | 0 | 100 | 0 | 100 | 0.16496 | 99.871 | 0.42297 | 0 | 0 | 0
2006-12-31 | 0.0041061 | 0.99387 | 0 | 0.99798 | 0 | 100 | 0 | 100 | 0.16495 | 99.871 | 0.42297 | 0 | 0 | 0
2006-12-31 01:00 | 0 | 1.0731 | 0 | 1.0731 | 0 | 100 | 0 | 100 | 0.16495 | 99.871 | 0.42297 | 0 | 0 | 0
2006-12-31 02:00 | 0 | 1.0801 | 0 | 1.0801 | 0 | 100 | 0 | 100 | 0.16495 | 99.871 | 0.42297 | 0 | 0 | 0
2006-12-31 03:00 | 0 | 1.0702 | 0 | 1.0702 | 0 | 100 | 0 | 100 | 0.16495 | 99.871 | 0.42297 | 0 | 0 | 0
2006-12-31 04:00 | 0 | 1.0489 | 0 | 1.0489 | 0 | 100 | 0 | 100 | 0.16495 | 99.871 | 0.42297 | 0 | 0 | 0
2006-12-31 05:00 | 0 | 1.0103 | 0 | 1.0103 | 0 | 100 | 0 | 100 | 0.16494 | 99.871 | 0.42297 | 0 | 0 | 0
2006-12-31 06:00 | 0 | 0.96143 | 0 | 0.96143 | 0 | 0 | 0 | 0 | 0.16494 | 99.871 | 0.42296 | 0 | 0 | 0
2006-12-31 07:00 | 0 | 0.91724 | 0 | 0.91724 | 0 | 100 | 0 | 100 | 0.16494 | 99.871 | 0.42296 | 0 | 0 | 0
2006-12-31 08:00 | 0 | 0.88853 | 0 | 0.88853 | 0 | 0 | 0 | 0 | 0.16494 | 99.871 | 0.42296 | 0 | 0 | 0
2006-12-31 09:00 | 0 | 0.87078 | 0 | 0.87078 | 0 | 0 | 0 | 0 | 0.16493 | 99.871 | 0.42296 | 0 | 0 | 0
2006-12-31 10:00 | 0 | 0.86653 | 0 | 0.86653 | 0 | 0 | 0 | 0 | 0.16493 | 99.871 | 0.42296 | 0 | 0 | 0
2006-12-31 11:00 | 0 | 0.87838 | 0 | 0.87838 | 0 | 100 | 0 | 100 | 0.16493 | 99.871 | 0.42296 | 0 | 0 | 0
2006-12-31 12:00 | 0 | 0.90872 | 0 | 0.90872 | 0 | 0 | 0 | 0 | 0.16493 | 99.871 | 0.42296 | 0 | 0 | 0
2006-12-31 13:00 | 0 | 0.95993 | 0 | 0.95993 | 0 | 100 | 0 | 100 | 0.16492 | 99.871 | 0.42296 | 0 | 0 | 0
2006-12-31 14:00 | 0.018374 | 1.0002 | 0 | 1.0186 | 0 | 0 | 0 | 0 | 0.16492 | 99.871 | 0.42296 | 0 | 0 | 0
2006-12-31 15:00 | 0.68129 | 0.36986 | 0 | 1.0511 | 0 | 0 | 0 | 0 | 0.16492 | 99.871 | 0.42296 | 0 | 0 | 0
2006-12-31 16:00 | 0.89341 | 0.17019 | 0 | 1.0636 | 0 | 100 | 0 | 100 | 0.16492 | 99.871 | 0.42296 | 0 | 0 | 0
2006-12-31 17:00 | 0.89601 | 0.16919 | 0 | 1.0652 | 0 | 0 | 0 | 0 | 0.16492 | 99.871 | 0.42296 | 0 | 0 | 0
2006-12-31 18:00 | 0.86202 | 0.19224 | 0 | 1.0543 | 0 | 0 | 0 | 0 | 0.16491 | 99.871 | 0.42296 | 0 | 0 | 0
2006-12-31 19:00 | 0.84324 | 0.19535 | 0 | 1.0386 | 0 | 0 | 0 | 0 | 0.16491 | 99.871 | 0.42296 | 0 | 0 | 0
2006-12-31 20:00 | 0.85981 | 0.18359 | 0 | 1.0213 | 0.022056 | 0 | 0 | 0 | 0.18388 | 99.871 | 0.42295 | 0 | 0 | 0
2006-12-31 21:00 | 0.88973 | 0.43832 | 0 | 1.0099 | 0.31811 | 0 | 0 | 0 | 0.45745 | 99.871 | 0.42295 | 0 | 0 | 0
2006-12-31 22:00 | 0.76199 | 0.41301 | 0 | 1.0115 | 0.1635 | 100 | 0 | 100 | 0.59805 | 99.871 | 0.42295 | 0 | 0 | 0
2006-12-31 23:00 | 0.31271 | 0.49422 | 0 | 1.0374 | 0 | 0 | 0.23045 | 0 | 0.36759 | 99.871 | 0.42295 | 0 | 0 | 0
2007-01-01 | 0.0042739 | 0.57433 | 0.12905 | 1.1055 | 0 | 0.12905 | 0.36759 | 0 | 0 | 100 | 0.3804 | 0 | 0.042554 | 0.12905