## input file
PyPSA case input file
Everything outside of the <CASE_DATA> or <COMPONENT_DATA> flag is for notes, etc.
Note that demand has no decisions.
Note that unmet demand is represented a source with a variable cost only, so unmet demand has an output decision.
Information about PyPSA components and their attributes can be found here: https://pypsa.readthedocs.io/en/latest/components.html
REQUIRED KEYWORDS
component | PyPSA component type
name | Unique name of the component
bus | Name of bus from which this technology would get or give its energy (or in the case of link, the giving bus)
OPTIONAL KEYWORDS
time_series_file | Name of time series file that will get loaded
capital_cost | Fixed cost, if not defined default is 0
marginal_cost | Marginal cost, if not defined default is 0
max_hours | Hours at max capacity for StorageUnit
cyclic_state_of_charge | Assume cyclic state of charge for StorageUnit (Boolean)
efficiency | Efficiency of component
standing_loss | Losses per hour to state of charge
CASE_DATA
input_path | /Users/Dominic/clab_pypsa
costs_path | https://raw.githubusercontent.com/PyPSA/technology-data/master/outputs/costs_2020.csv
output_path | output_data
case_name | oahu_smaller_area_reliability
filename_prefix | CA_smaller_area_reliability_2006_100hr_no_pgp_output
datetime_start | 2006-01-01 01:00:00 |  | Note: Dates must be formatted as text (not excel date format)
datetime_end | 2007-01-01 00:00:00
delta_t | 1
no_time_steps | 8759 | Note: this assumes time unit for dt is 'hour'
total_hours | 8759
solver | gurobi
logging_level | warning |  | Note: Can be error, warning, info, or debug and specifies level of detail in terminal output
numerics_scaling | 1 |  | Note: Factor to avoid rounding in Gurobi solver for small values
time_unit | h
power_unit | MW
currency | $
Note: p_min_pu allow bidirectionality of link
END_CASE_DATA | [7 empty] | Note: Capital costs are the product of hourly fixed costs and time_range
|  |  | Note: For Link, bus is interpreted as bus0 |  |  |  | Note: p_nom is a factor multiplied to the given capacity | [6 empty] | Note: For StorageUnit, efficiency is interpreted as efficiency_store
COMPONENT_DATA
component | name | carrier | bus | bus1 | bus2 | p_min_pu | time_series_file | normalization | p_nom | capital_cost |  | marginal_cost |  | max_hours | cyclic_state_of_charge | efficiency | efficiency_dispatch | standing_loss
Load | load | load | bus |  |  |  | CAMX_demand.csv | 1
StorageUnit | battery | battery | bus | [6 empty] | 138648.9 | $/time range/MW | 0.0031 | $/MWh | 4 | TRUE | 0.86 |  | 1.38e-05 | 1/h | Note: PyPSA costs storage_unit by power cost; cost of energy capacity is effectively capital_cost/max_hours
Generator | solar | solar | bus |  |  |  | CAMX_threshold_solar.csv |  |  | 113074.6453 | $/time range/MW | 0 | $/MWh
Generator | onwind | wind | bus |  |  |  | CAMX_threshold_wind.csv |  |  | 122544.1171 | $/time range/MW | 1.713 | $/MWh
Generator | lost_load | lost_load | lost_load_out | [6 empty] | 1 | $/time range/MW | 1 | $/MWh
Link | lost_load_link | lost_load | lost_load_out | bus | grid_outage |  |  |  |  | 0 |  | 0
StorageUnit | grid_outage | grid_outage | grid_outage | [5 empty] | 100 | 0 |  | 0
END_COMPONENT_DATA
Note that any information that is in a column without an attribute header is consider a comment, and not used.
Note that for MEM, storage is in energy units whereas for PyPSA it is in power units.
Note that H46-H52 contain formulas, and our PyPSA front end will read this in as a value.
Note: If there is a # in front of component (e.g. #Generator), this row will be ignored
Cost calculations
| Source generation costs | NREL (National Renewable Energy Laboratory). 2021. "2021 Annual Technology Baseline." Golden, CO: National Renewable Energy Laboratory. https://atb.nrel.gov/.
| Data generation costs | https://atb.nrel.gov/electricity/2022/data
| Source storage costs | Hunter et al. Techno-Economic Analysis of Long-Duration Energy Storage and Flexible Power Generation Technologies to Support High-Variable Renewable Energy Grids. Joule 2021, 5 (8), 2077–2101.
https://doi.org/10.1016/j.joule.2021.06.018.
All Costs in $2019 USD
| 2018 USD to 2019 USD | 1.02
| Btu/kWh | 3412.1416
| Discount rate | 0.07
| name | Overnight cost [$/kW] | Fixed O&M cost [$/kWyear] | Other fixed cost* (% of capital cost) | Lifetime [years] | Capital recovery factor [%/year] | Annual fixed costs [$/year] | Variable O&M [$/kWh] | Fuel cost [$/kWh] | Heat rate [btu/kWh] | Efficiency | Decay rate | Hourly fixed costs |  | Variable cost
| solar | [11 empty] | 12.9095 | $/h/MW | 0 | $/MWh
| wind | [11 empty] | 13.9907 | $/h/MW | 1.713 | $/MWh
| natgas | 1054 | 27 |  | 30 | 0.080586 | 111.9381 | 0.002 | 0.008 | 6360 | 0.5365 |  | 12.7783 | $/h/MW | 16.9115 | $/MWh
| natgas_ccs | 2670 | 65 |  | 30 | 0.080586 | 280.1657 | 0.006 | 0.008 | 5180 | 0.65871 |  | 31.9824 | $/h/MW | 18.1449 | $/MWh
| nuclear | 7388 | 145 |  | 30 | 0.080586 | 740.3723 | 0.002 | 0.007 | 10460 | 0.32621 |  | 84.5174 | $/h/MW | 23.4587 | $/MWh
| biopower | 4346 | 150 |  | 30 | 0.080586 | 500.2285 | 0.005 | 0.25275 | 13500 | 0.25275 |  | 57.1037 | $/h/MW | 1005 | $/MWh
| hydropower | [14 empty] | $/MWh
| geothermal | 19977 | 268 |  | 30 | 0.080586 | 1877.8746 | [5 empty] | 214.3692 | $/h/MW |  | $/MWh
| battery energy | 326.4 | 13.8394 |  | 30 | 0.080586 | 27.4187 | [5 empty] | 3.13 | $/h/MW |  | $/MWh | Combined Battery Cost: |  | 3.9573 | $/h/MW
| battery power | 250.92 | 8.466 | 0.015 | 30 | 0.080586 | 28.9901 |  |  |  | 0.86 |  | 3.3094 | $/h/MW | 0.0031 | $/MWh
| electrolysis | 1706.46 | 13.056 | 0.015 | 30 | 0.080586 | 152.6362 |  |  |  | 0.5 |  | 17.4242 | $/h/MW | 0.0013 | $/MWh
| h2_storage | 1.9992 | 0.029988 |  | 30 | 0.080586 | 0.16352 |  |  |  |  | 4.1667e-05 | 0.018667 | $/h/MW |  | $/MWh
| fuel_cell | 1414.74 | 13.056 | 0.015 | 30 | 0.080586 | 128.7749 |  |  |  | 0.71 |  | 14.7003 | $/h/MW | 0.0028 | $/MWh
| pumped_hydro_storage energy | 105.162 | 1.5774 |  | 30 | 0.080586 | 8.6017 | [5 empty] | 0.98194 | $/h/MW |  | $/MWh
| pumped_hydro_storage power | 1644.24 | 12.75 | 0.015 | 30 | 0.080586 | 147.2409 |  |  |  | 0.81 |  | 16.8083 | $/h/MW | 0.0003 | $/MWh
| DAC | [14 empty] | $/MWh
Source
|  | Total overnight cost ($/kWh for energy components and $/kW for power components) |  | 14.19
| Cost above ground hydrogen storage: | Fixed O&M (% of capital cost or $/kWh/yr $/kW/yr) |  | 0.015
|  | Capital recovery factor (%/yr) |  | 0.080586
|  | Fixed Annual Costs ($/kWh/yr, $/kW/yr) |  | 1.1607
|  | Fixed Hourly Costs ($/kWh/h, $/kW/h) |  | 0.0001325
|  | Fixed Hourly Costs ($/MWh/h, $/MW/h) |  | 0.1325

## component inputs
| component | name | carrier | bus | normalization | p_set | capital_cost | marginal_cost | max_hours | cyclic_state_of_charge | efficiency_store | standing_loss | p_nom_extendable | p_max_pu | bus0 | bus1 | bus2 | p_nom
0 | Load | load | load | bus | 1 | date 2006-01-01 01:00:00 1.027410 2006-01-01 02:00:00 1.033556 2006-01-01 03:00:00 1.003979 2006-01-01 04:00:00 0.972162 2006-01-01 05:00:00 0.937207 ... 2006-12-31 20:00:00 0.875941 2006-12-31 21:00:00 0.866786 2006-12-31 22:00:00 0.878118 2006-12-31 23:00:00 0.903661 2007-01-01 00:00:00 0.967808 Name: demand (mw), Length: 8760, dtype: float64
1 | StorageUnit | battery | battery | bus |  |  | 138648.9 | 0.0031 | 4 | TRUE | 0.86 | 1.38e-05 | TRUE
2 | Generator | solar | solar | bus |  |  | 113074.6453 | 0 |  |  |  |  | TRUE | date 2006-01-01 01:00:00 0.000000 2006-01-01 02:00:00 0.000000 2006-01-01 03:00:00 0.000000 2006-01-01 04:00:00 0.000000 2006-01-01 05:00:00 0.000000 ... 2006-12-31 20:00:00 0.458729 2006-12-31 21:00:00 0.472565 2006-12-31 22:00:00 0.469573 2006-12-31 23:00:00 0.359591 2007-01-01 00:00:00 0.014651 Name: solar capacity, Length: 8760, dtype: float64
3 | Generator | onwind | wind | bus |  |  | 122544.1171 | 1.713 |  |  |  |  | TRUE | date 2006-01-01 01:00:00 0.684813 2006-01-01 02:00:00 0.685131 2006-01-01 03:00:00 0.704915 2006-01-01 04:00:00 0.666035 2006-01-01 05:00:00 0.603043 ... 2006-12-31 20:00:00 0.012976 2006-12-31 21:00:00 0.019874 2006-12-31 22:00:00 0.028937 2006-12-31 23:00:00 0.050360 2007-01-01 00:00:00 0.067711 Name: wind capacity, Length: 8760, dtype: float64
4 | Generator | lost_load | lost_load | lost_load_out |  |  | 1 | 1 |  |  |  |  | TRUE
5 | Link | lost_load_link | lost_load |  |  |  | 0 | 0 |  |  |  |  | TRUE |  | lost_load_out | bus | grid_outage
6 | StorageUnit | grid_outage | grid_outage | grid_outage |  |  | 0 | 0 | [9 empty] | 100

## time inputs
snapshot | solar series | onwind series | load load
2006-01-01 01:00 | 0 | 0.68481 | 1.0274
2006-01-01 02:00 | 0 | 0.68513 | 1.0336
2006-01-01 03:00 | 0 | 0.70491 | 1.004
2006-01-01 04:00 | 0 | 0.66604 | 0.97216
2006-01-01 05:00 | 0 | 0.60304 | 0.93721
2006-01-01 06:00 | 0 | 0.5999 | 0.89956
2006-01-01 07:00 | 0 | 0.56426 | 0.8583
2006-01-01 08:00 | 0 | 0.55208 | 0.81877
2006-01-01 09:00 | 0 | 0.57876 | 0.79428
2006-01-01 10:00 | 0 | 0.57615 | 0.77255
2006-01-01 11:00 | 0 | 0.54902 | 0.75792
2006-01-01 12:00 | 0 | 0.5101 | 0.75875
2006-01-01 13:00 | 0 | 0.4646 | 0.77543
2006-01-01 14:00 | 0 | 0.44193 | 0.79873
2006-01-01 15:00 | 0.085016 | 0.42504 | 0.79886
2006-01-01 16:00 | 0.23062 | 0.40453 | 0.79662
2006-01-01 17:00 | 0.25032 | 0.40429 | 0.78868
2006-01-01 18:00 | 0.23448 | 0.40202 | 0.785
2006-01-01 19:00 | 0.22955 | 0.315 | 0.78759
2006-01-01 20:00 | 0.18437 | 0.28 | 0.78907
2006-01-01 21:00 | 0.13411 | 0.25644 | 0.79717
2006-01-01 22:00 | 0.08758 | 0.24667 | 0.81016
2006-01-01 23:00 | 0.050106 | 0.28667 | 0.82546
2006-01-02 | 0.0022023 | 0.36404 | 0.88122
2006-01-02 01:00 | 0 | 0.45805 | 0.99319
2006-01-02 02:00 | 0 | 0.46927 | 1.0079
2006-01-02 03:00 | 0 | 0.46696 | 0.99434
2006-01-02 04:00 | 0 | 0.4965 | 0.97056
2006-01-02 05:00 | 0 | 0.52997 | 0.92962
2006-01-02 06:00 | 0 | 0.58128 | 0.87261
2006-01-02 07:00 | 0 | 0.57533 | 0.81106
2006-01-02 08:00 | 0 | 0.57243 | 0.77706
2006-01-02 09:00 | 0 | 0.5451 | 0.74989
2006-01-02 10:00 | 0 | 0.5412 | 0.73792
2006-01-02 11:00 | 0 | 0.53175 | 0.73958
2006-01-02 12:00 | 0 | 0.52547 | 0.75818
2006-01-02 13:00 | 0 | 0.52503 | 0.80959
2006-01-02 14:00 | 0 | 0.53558 | 0.89095
2006-01-02 15:00 | 0.029423 | 0.53149 | 0.93967
2006-01-02 16:00 | 0.10906 | 0.53405 | 0.96237
2006-01-02 17:00 | 0.18798 | 0.56846 | 0.9655
2006-01-02 18:00 | 0.22226 | 0.63609 | 0.96013
2006-01-02 19:00 | 0.23314 | 0.63775 | 0.95856
2006-01-02 20:00 | 0.21269 | 0.65394 | 0.96397
2006-01-02 21:00 | 0.16963 | 0.67561 | 0.97037
2006-01-02 22:00 | 0.15014 | 0.68135 | 0.98058
2006-01-02 23:00 | 0.10807 | 0.68715 | 0.9946
2006-01-03 | 0.0045499 | 0.68602 | 1.0274
2006-01-03 01:00 | 0 | 0.6598 | 1.1127
2006-01-03 02:00 | 0 | 0.63479 | 1.1143
2006-01-03 03:00 | 0 | 0.6229 | 1.0883
2006-01-03 04:00 | 0 | 0.60629 | 1.0542
2006-01-03 05:00 | 0 | 0.60528 | 1.0051
2006-01-03 06:00 | 0 | 0.63205 | 0.93362
2006-01-03 07:00 | 0 | 0.72253 | 0.86919
2006-01-03 08:00 | 0 | 0.80763 | 0.82882
2006-01-03 09:00 | 0 | 0.81441 | 0.7971
2006-01-03 10:00 | 0 | 0.79563 | 0.77876
2006-01-03 11:00 | 0 | 0.74343 | 0.7746
2006-01-03 12:00 | 0 | 0.65304 | 0.7892
2006-01-03 13:00 | 0 | 0.53479 | 0.8382
2006-01-03 14:00 | 0 | 0.54431 | 0.92248
2006-01-03 15:00 | 0.16205 | 0.48325 | 0.96896
2006-01-03 16:00 | 0.30733 | 0.40206 | 0.98256
2006-01-03 17:00 | 0.3585 | 0.41187 | 0.99524
2006-01-03 18:00 | 0.37388 | 0.41035 | 1.0048
2006-01-03 19:00 | 0.4019 | 0.41688 | 1.0082
2006-01-03 20:00 | 0.4266 | 0.42139 | 1.016
2006-01-03 21:00 | 0.43366 | 0.35241 | 1.0209
2006-01-03 22:00 | 0.37642 | 0.2923 | 1.0188
2006-01-03 23:00 | 0.23221 | 0.25424 | 1.0214
2006-01-04 | 0.011628 | 0.24216 | 1.0502
2006-01-04 01:00 | 0 | 0.23868 | 1.1221
2006-01-04 02:00 | 0 | 0.2609 | 1.1209
2006-01-04 03:00 | 0 | 0.29717 | 1.0974
2006-01-04 04:00 | 0 | 0.31455 | 1.0645
2006-01-04 05:00 | 0 | 0.27871 | 1.0152
2006-01-04 06:00 | 0 | 0.2604 | 0.94153
2006-01-04 07:00 | 0 | 0.26439 | 0.87252
2006-01-04 08:00 | 0 | 0.26829 | 0.82847
2006-01-04 09:00 | 0 | 0.26704 | 0.7971
2006-01-04 10:00 | 0 | 0.28437 | 0.77556
2006-01-04 11:00 | 0 | 0.32139 | 0.7697
2006-01-04 12:00 | 0 | 0.37267 | 0.78942
2006-01-04 13:00 | 0 | 0.44517 | 0.84348
2006-01-04 14:00 | 0 | 0.54285 | 0.92261
2006-01-04 15:00 | 0.19957 | 0.46137 | 0.96624
2006-01-04 16:00 | 0.36107 | 0.36698 | 0.97642
2006-01-04 17:00 | 0.4073 | 0.3585 | 0.97479
2006-01-04 18:00 | 0.44024 | 0.34786 | 0.97002
2006-01-04 19:00 | 0.46426 | 0.36213 | 0.96157
2006-01-04 20:00 | 0.48628 | 0.37434 | 0.95673
2006-01-04 21:00 | 0.52071 | 0.38639 | 0.96
2006-01-04 22:00 | 0.50263 | 0.41296 | 0.97242
2006-01-04 23:00 | 0.36967 | 0.43737 | 0.99297
2006-01-05 | 0.018715 | 0.54013 | 1.027
2006-01-05 01:00 | 0 | 0.59798 | 1.107
2006-01-05 02:00 | 0 | 0.62158 | 1.1068
2006-01-05 03:00 | 0 | 0.66538 | 1.0821
2006-01-05 04:00 | 0 | 0.66006 | 1.0518
2006-01-05 05:00 | 0 | 0.68609 | 1.0031
2006-01-05 06:00 | 0 | 0.72446 | 0.93292
2006-01-05 07:00 | 0 | 0.76926 | 0.86506
2006-01-05 08:00 | 0 | 0.81958 | 0.81365
2006-01-05 09:00 | 0 | 0.84898 | 0.78619
2006-01-05 10:00 | 0 | 0.84905 | 0.78318
2006-01-05 11:00 | 0 | 0.84173 | 0.77745
2006-01-05 12:00 | 0 | 0.82899 | 0.78948
2006-01-05 13:00 | 0 | 0.82545 | 0.83692
2006-01-05 14:00 | 0 | 0.83663 | 0.91339
2006-01-05 15:00 | 0.18083 | 0.81786 | 0.95622
2006-01-05 16:00 | 0.37901 | 0.56525 | 0.96544
2006-01-05 17:00 | 0.44054 | 0.46523 | 0.95862
2006-01-05 18:00 | 0.43185 | 0.42612 | 0.96208
2006-01-05 19:00 | 0.41841 | 0.40655 | 0.96336
2006-01-05 20:00 | 0.41448 | 0.42269 | 0.97325
2006-01-05 21:00 | 0.41219 | 0.43827 | 1.0112
2006-01-05 22:00 | 0.38825 | 0.4475 | 1.0192
2006-01-05 23:00 | 0.27706 | 0.51666 | 1.0013
2006-01-06 | 0.017921 | 0.63193 | 1.0273
2006-01-06 01:00 | 0 | 0.6668 | 1.0917
2006-01-06 02:00 | 0 | 0.69179 | 1.0829
2006-01-06 03:00 | 0 | 0.68654 | 1.0564
2006-01-06 04:00 | 0 | 0.67275 | 1.0248
2006-01-06 05:00 | 0 | 0.66323 | 0.98356
2006-01-06 06:00 | 0 | 0.6537 | 0.92463
2006-01-06 07:00 | 0 | 0.6434 | 0.85763
2006-01-06 08:00 | 0 | 0.61013 | 0.82111
2006-01-06 09:00 | 0 | 0.58139 | 0.79745
2006-01-06 10:00 | 0 | 0.56077 | 0.76823
2006-01-06 11:00 | 0 | 0.53893 | 0.75206
2006-01-06 12:00 | 0 | 0.51754 | 0.75408
2006-01-06 13:00 | 0 | 0.50592 | 0.78046
2006-01-06 14:00 | 0 | 0.49958 | 0.8262
2006-01-06 15:00 | 0.14774 | 0.45245 | 0.85754
2006-01-06 16:00 | 0.31516 | 0.32369 | 0.88023
2006-01-06 17:00 | 0.41628 | 0.25734 | 0.89412
2006-01-06 18:00 | 0.45196 | 0.21557 | 0.90072
2006-01-06 19:00 | 0.4631 | 0.17573 | 0.89291
2006-01-06 20:00 | 0.48635 | 0.1619 | 0.88836
2006-01-06 21:00 | 0.53344 | 0.15777 | 0.889
2006-01-06 22:00 | 0.57235 | 0.15445 | 0.89499
2006-01-06 23:00 | 0.48844 | 0.16363 | 0.90526
2006-01-07 | 0.033087 | 0.1614 | 0.93314
2006-01-07 01:00 | 0 | 0.18241 | 1.0104
2006-01-07 02:00 | 0 | 0.20817 | 1.0203
2006-01-07 03:00 | 0 | 0.21778 | 1
2006-01-07 04:00 | 0 | 0.20357 | 0.98858
2006-01-07 05:00 | 0 | 0.15569 | 0.96006
2006-01-07 06:00 | 0 | 0.12064 | 0.90555
2006-01-07 07:00 | 0 | 0.10908 | 0.85401
2006-01-07 08:00 | 0 | 0.090503 | 0.79928
2006-01-07 09:00 | 0 | 0.074106 | 0.77341
2006-01-07 10:00 | 0 | 0.079716 | 0.75312
2006-01-07 11:00 | 0 | 0.096549 | 0.7447
2006-01-07 12:00 | 0 | 0.15244 | 0.74704
2006-01-07 13:00 | 0 | 0.22941 | 0.76375
2006-01-07 14:00 | 0 | 0.31183 | 0.79387
2006-01-07 15:00 | 0.18124 | 0.38711 | 0.80994
2006-01-07 16:00 | 0.37684 | 0.14915 | 0.82841
2006-01-07 17:00 | 0.50979 | 0.11893 | 0.85261
2006-01-07 18:00 | 0.5374 | 0.19474 | 0.86067
2006-01-07 19:00 | 0.5132 | 0.22982 | 0.86765
2006-01-07 20:00 | 0.51558 | 0.24332 | 0.8696
2006-01-07 21:00 | 0.53846 | 0.21918 | 0.87645
2006-01-07 22:00 | 0.55056 | 0.16815 | 0.87994
2006-01-07 23:00 | 0.44401 | 0.14869 | 0.89339
2006-01-08 | 0.029374 | 0.19016 | 0.92837
2006-01-08 01:00 | 0 | 0.23923 | 1.0255
2006-01-08 02:00 | 0 | 0.29286 | 1.0373
2006-01-08 03:00 | 0 | 0.32761 | 1.0202
2006-01-08 04:00 | 0 | 0.3223 | 0.99143
2006-01-08 05:00 | 0 | 0.31714 | 0.94082
2006-01-08 06:00 | 0 | 0.30793 | 0.88058
2006-01-08 07:00 | 0 | 0.29827 | 0.82361
2006-01-08 08:00 | 0 | 0.2808 | 0.7794
2006-01-08 09:00 | 0 | 0.30728 | 0.75379
2006-01-08 10:00 | 0 | 0.35105 | 0.74064
2006-01-08 11:00 | 0 | 0.30825 | 0.74272
2006-01-08 12:00 | 0 | 0.28968 | 0.76794
2006-01-08 13:00 | 0 | 0.29334 | 0.82437
2006-01-08 14:00 | 0 | 0.29094 | 0.91803
2006-01-08 15:00 | 0.18894 | 0.24208 | 0.9793
2006-01-08 16:00 | 0.45902 | 0.088374 | 1.0108
2006-01-08 17:00 | 0.58575 | 0.055971 | 1.032
2006-01-08 18:00 | 0.57405 | 0.086436 | 1.0504
2006-01-08 19:00 | 0.54024 | 0.12042 | 1.0551
2006-01-08 20:00 | 0.53806 | 0.12429 | 1.0619
2006-01-08 21:00 | 0.56066 | 0.097788 | 1.0632
2006-01-08 22:00 | 0.55549 | 0.07657 | 1.0572
2006-01-08 23:00 | 0.44055 | 0.097681 | 1.0552
2006-01-09 | 0.028903 | 0.14481 | 1.0825
2006-01-09 01:00 | 0 | 0.13552 | 1.1364
2006-01-09 02:00 | 0 | 0.19138 | 1.1298
2006-01-09 03:00 | 0 | 0.28657 | 1.1049
2006-01-09 04:00 | 0 | 0.37952 | 1.0713
2006-01-09 05:00 | 0 | 0.42457 | 1.0162
2006-01-09 06:00 | 0 | 0.5147 | 0.93461
2006-01-09 07:00 | 0 | 0.5849 | 0.86477
2006-01-09 08:00 | 0 | 0.63698 | 0.81346
2006-01-09 09:00 | 0 | 0.6616 | 0.78135
2006-01-09 10:00 | 0 | 0.65233 | 0.76314
2006-01-09 11:00 | 0 | 0.61901 | 0.75799
2006-01-09 12:00 | 0 | 0.59801 | 0.7786
2006-01-09 13:00 | 0 | 0.62707 | 0.835
2006-01-09 14:00 | 0 | 0.65231 | 0.92815
2006-01-09 15:00 | 0.24098 | 0.61564 | 0.98119
2006-01-09 16:00 | 0.53396 | 0.42929 | 1.0026
2006-01-09 17:00 | 0.61161 | 0.41964 | 1.0168
2006-01-09 18:00 | 0.58124 | 0.33711 | 1.0214
2006-01-09 19:00 | 0.54517 | 0.31142 | 1.0156
2006-01-09 20:00 | 0.54398 | 0.3029 | 1.0234
2006-01-09 21:00 | 0.57843 | 0.29771 | 1.028
2006-01-09 22:00 | 0.59868 | 0.28288 | 1.031
2006-01-09 23:00 | 0.48176 | 0.28609 | 1.0285
2006-01-10 | 0.029433 | 0.41766 | 1.0539
2006-01-10 01:00 | 0 | 0.45083 | 1.1234
2006-01-10 02:00 | 0 | 0.41684 | 1.1278
2006-01-10 03:00 | 0 | 0.41505 | 1.106
2006-01-10 04:00 | 0 | 0.45482 | 1.0711
2006-01-10 05:00 | 0 | 0.52478 | 1.0161
2006-01-10 06:00 | 0 | 0.56924 | 0.94018
2006-01-10 07:00 | 0 | 0.56481 | 0.87031
2006-01-10 08:00 | 0 | 0.52303 | 0.81656
2006-01-10 09:00 | 0 | 0.53011 | 0.78407
2006-01-10 10:00 | 0 | 0.55937 | 0.76765
2006-01-10 11:00 | 0 | 0.58496 | 0.76666
2006-01-10 12:00 | 0 | 0.60183 | 0.78984
2006-01-10 13:00 | 0 | 0.60682 | 0.84941
2006-01-10 14:00 | 0 | 0.62918 | 0.94899
2006-01-10 15:00 | 0.2407 | 0.5734 | 1.0021
2006-01-10 16:00 | 0.48939 | 0.45203 | 1.0091
2006-01-10 17:00 | 0.56179 | 0.38545 | 1.015
2006-01-10 18:00 | 0.53578 | 0.32174 | 1.0085
2006-01-10 19:00 | 0.51057 | 0.29957 | 0.98733
2006-01-10 20:00 | 0.51527 | 0.28595 | 0.9915
2006-01-10 21:00 | 0.53589 | 0.29698 | 0.98759
2006-01-10 22:00 | 0.53986 | 0.30722 | 0.98058
2006-01-10 23:00 | 0.41493 | 0.31465 | 0.98769
2006-01-11 | 0.026141 | 0.36288 | 1.014
2006-01-11 01:00 | 0 | 0.36795 | 1.1033
2006-01-11 02:00 | 0 | 0.35398 | 1.1184
2006-01-11 03:00 | 0 | 0.40067 | 1.0975
2006-01-11 04:00 | 0 | 0.38579 | 1.0693
2006-01-11 05:00 | 0 | 0.36637 | 1.0218
2006-01-11 06:00 | 0 | 0.36391 | 0.94515
2006-01-11 07:00 | 0 | 0.37826 | 0.87482
2006-01-11 08:00 | 0 | 0.37842 | 0.82501
2006-01-11 09:00 | 0 | 0.37519 | 0.79073
2006-01-11 10:00 | 0 | 0.39132 | 0.77335
2006-01-11 11:00 | 0 | 0.41894 | 0.76813
2006-01-11 12:00 | 0 | 0.40763 | 0.78987
2006-01-11 13:00 | 0 | 0.37194 | 0.85421
2006-01-11 14:00 | 0 | 0.34282 | 0.95609
2006-01-11 15:00 | 0.18463 | 0.25169 | 1.0061
2006-01-11 16:00 | 0.35135 | 0.13801 | 0.99668
2006-01-11 17:00 | 0.40045 | 0.077735 | 0.9923
2006-01-11 18:00 | 0.38162 | 0.04796 | 0.98695
2006-01-11 19:00 | 0.3838 | 0.023862 | 0.96758
2006-01-11 20:00 | 0.3835 | 0.008516 | 0.95961
2006-01-11 21:00 | 0.38156 | 0.0080929 | 0.95987
2006-01-11 22:00 | 0.36751 | 0.022466 | 0.95251
2006-01-11 23:00 | 0.26563 | 0.048331 | 0.96339
2006-01-12 | 0.026846 | 0.068774 | 1.0017
2006-01-12 01:00 | 0 | 0.089458 | 1.0862
2006-01-12 02:00 | 0 | 0.10494 | 1.0997
2006-01-12 03:00 | 0 | 0.12864 | 1.0797
2006-01-12 04:00 | 0 | 0.14651 | 1.0507
2006-01-12 05:00 | 0 | 0.16418 | 1.003
2006-01-12 06:00 | 0 | 0.17708 | 0.93196
2006-01-12 07:00 | 0 | 0.16278 | 0.87165
2006-01-12 08:00 | 0 | 0.13555 | 0.83465
2006-01-12 09:00 | 0 | 0.14184 | 0.80821
2006-01-12 10:00 | 0 | 0.1717 | 0.80379
2006-01-12 11:00 | 0 | 0.19076 | 0.80462
2006-01-12 12:00 | 0 | 0.20078 | 0.82223
2006-01-12 13:00 | 0 | 0.23587 | 0.86663
2006-01-12 14:00 | 0 | 0.25826 | 0.95318
2006-01-12 15:00 | 0.21146 | 0.23537 | 1.0014
2006-01-12 16:00 | 0.45755 | 0.17371 | 1.0002
2006-01-12 17:00 | 0.55052 | 0.14836 | 0.98849
2006-01-12 18:00 | 0.54217 | 0.16585 | 0.97117
2006-01-12 19:00 | 0.52127 | 0.18531 | 0.95344
2006-01-12 20:00 | 0.52636 | 0.20617 | 0.94313
2006-01-12 21:00 | 0.55886 | 0.22221 | 0.95929
2006-01-12 22:00 | 0.55282 | 0.24821 | 0.96208
2006-01-12 23:00 | 0.42794 | 0.25786 | 0.95523
2006-01-13 | 0.035673 | 0.34133 | 0.98813
2006-01-13 01:00 | 0 | 0.43892 | 1.0704
2006-01-13 02:00 | 0 | 0.46759 | 1.074
2006-01-13 03:00 | 0 | 0.46223 | 1.0511
2006-01-13 04:00 | 0 | 0.45678 | 1.0196
2006-01-13 05:00 | 0 | 0.45901 | 0.98064
2006-01-13 06:00 | 0 | 0.47828 | 0.92389
2006-01-13 07:00 | 0 | 0.49237 | 0.86435
2006-01-13 08:00 | 0 | 0.51503 | 0.82505
2006-01-13 09:00 | 0 | 0.54742 | 0.79217
2006-01-13 10:00 | 0 | 0.57907 | 0.77447
2006-01-13 11:00 | 0 | 0.60962 | 0.77057
2006-01-13 12:00 | 0 | 0.6269 | 0.77745
2006-01-13 13:00 | 0 | 0.61533 | 0.79963
2006-01-13 14:00 | 0 | 0.58078 | 0.8406
2006-01-13 15:00 | 0.21637 | 0.51398 | 0.86166
2006-01-13 16:00 | 0.47807 | 0.38113 | 0.87658
2006-01-13 17:00 | 0.58093 | 0.3425 | 0.88887
2006-01-13 18:00 | 0.55906 | 0.33779 | 0.8889
2006-01-13 19:00 | 0.52513 | 0.35586 | 0.88532
2006-01-13 20:00 | 0.52357 | 0.32044 | 0.88817
2006-01-13 21:00 | 0.53338 | 0.25043 | 0.88564
2006-01-13 22:00 | 0.50922 | 0.20118 | 0.88823
2006-01-13 23:00 | 0.37168 | 0.21979 | 0.89684
2006-01-14 | 0.029729 | 0.29998 | 0.92696
2006-01-14 01:00 | 0 | 0.34984 | 1.0113
2006-01-14 02:00 | 0 | 0.33992 | 1.0221
2006-01-14 03:00 | 0 | 0.27646 | 1.0027
2006-01-14 04:00 | 0 | 0.2313 | 0.97741
2006-01-14 05:00 | 0 | 0.1911 | 0.9423
2006-01-14 06:00 | 0 | 0.15165 | 0.88919
2006-01-14 07:00 | 0 | 0.14129 | 0.83167
2006-01-14 08:00 | 0 | 0.1737 | 0.79614
2006-01-14 09:00 | 0 | 0.19944 | 0.7713
2006-01-14 10:00 | 0 | 0.2148 | 0.75002
2006-01-14 11:00 | 0 | 0.24536 | 0.73996
2006-01-14 12:00 | 0 | 0.21221 | 0.73926
2006-01-14 13:00 | 0 | 0.19247 | 0.75446
2006-01-14 14:00 | 0 | 0.24607 | 0.78462
2006-01-14 15:00 | 0.10263 | 0.22868 | 0.79873
2006-01-14 16:00 | 0.24437 | 0.21662 | 0.81768
2006-01-14 17:00 | 0.35568 | 0.28433 | 0.8319
2006-01-14 18:00 | 0.38043 | 0.38435 | 0.83503
2006-01-14 19:00 | 0.37622 | 0.49378 | 0.83119
2006-01-14 20:00 | 0.36262 | 0.51487 | 0.83548
2006-01-14 21:00 | 0.35362 | 0.51469 | 0.83695
2006-01-14 22:00 | 0.31294 | 0.50423 | 0.85145
2006-01-14 23:00 | 0.21766 | 0.44982 | 0.86455
2006-01-15 | 0.023632 | 0.47333 | 0.90417
2006-01-15 01:00 | 0 | 0.5105 | 0.99649
2006-01-15 02:00 | 0 | 0.48192 | 1.0154
2006-01-15 03:00 | 0 | 0.47485 | 0.99723
2006-01-15 04:00 | 0 | 0.50964 | 0.9697
2006-01-15 05:00 | 0 | 0.53683 | 0.92911
2006-01-15 06:00 | 0 | 0.53156 | 0.87985
2006-01-15 07:00 | 0 | 0.53585 | 0.82873
2006-01-15 08:00 | 0 | 0.56528 | 0.78987
2006-01-15 09:00 | 0 | 0.57435 | 0.76484
2006-01-15 10:00 | 0 | 0.56711 | 0.75136
2006-01-15 11:00 | 0 | 0.56308 | 0.75078
2006-01-15 12:00 | 0 | 0.57201 | 0.77073
2006-01-15 13:00 | 0 | 0.59365 | 0.82297
2006-01-15 14:00 | 0 | 0.59974 | 0.89313
2006-01-15 15:00 | 0.18526 | 0.48482 | 0.92239
2006-01-15 16:00 | 0.45857 | 0.44898 | 0.94611
2006-01-15 17:00 | 0.60896 | 0.34732 | 0.96666
2006-01-15 18:00 | 0.59435 | 0.23708 | 0.97203
2006-01-15 19:00 | 0.56516 | 0.17388 | 0.96147
2006-01-15 20:00 | 0.57023 | 0.14491 | 0.96166
2006-01-15 21:00 | 0.61169 | 0.15555 | 0.97331
2006-01-15 22:00 | 0.64834 | 0.18973 | 0.9824
2006-01-15 23:00 | 0.54507 | 0.22681 | 0.98039
2006-01-16 | 0.044899 | 0.35185 | 1.0132
2006-01-16 01:00 | 0 | 0.47358 | 1.1005
2006-01-16 02:00 | 0 | 0.51075 | 1.1084
2006-01-16 03:00 | 0 | 0.59827 | 1.0823
2006-01-16 04:00 | 0 | 0.66811 | 1.049
2006-01-16 05:00 | 0 | 0.66845 | 0.99294
2006-01-16 06:00 | 0 | 0.65015 | 0.92283
2006-01-16 07:00 | 0 | 0.63804 | 0.85417
2006-01-16 08:00 | 0 | 0.62057 | 0.80658
2006-01-16 09:00 | 0 | 0.56109 | 0.77604
2006-01-16 10:00 | 0 | 0.51607 | 0.76778
2006-01-16 11:00 | 0 | 0.52062 | 0.7649
2006-01-16 12:00 | 0 | 0.53671 | 0.78782
2006-01-16 13:00 | 0 | 0.57684 | 0.84384
2006-01-16 14:00 | 0 | 0.55664 | 0.92936
2006-01-16 15:00 | 0.29301 | 0.496 | 0.98266
2006-01-16 16:00 | 0.56949 | 0.47771 | 0.98785
2006-01-16 17:00 | 0.62536 | 0.48725 | 0.98929
2006-01-16 18:00 | 0.5798 | 0.43921 | 0.97818
2006-01-16 19:00 | 0.52465 | 0.39617 | 0.96413
2006-01-16 20:00 | 0.49028 | 0.37138 | 0.9672
2006-01-16 21:00 | 0.46436 | 0.35793 | 0.97965
2006-01-16 22:00 | 0.45414 | 0.37229 | 0.97946
2006-01-16 23:00 | 0.32484 | 0.37245 | 0.98522
2006-01-17 | 0.032366 | 0.37134 | 1.0116
2006-01-17 01:00 | 0 | 0.40956 | 1.0932
2006-01-17 02:00 | 0 | 0.42964 | 1.1056
2006-01-17 03:00 | 0 | 0.45838 | 1.0831
2006-01-17 04:00 | 0 | 0.49836 | 1.0514
2006-01-17 05:00 | 0 | 0.48757 | 0.99633
2006-01-17 06:00 | 0 | 0.48323 | 0.92229
2006-01-17 07:00 | 0 | 0.48799 | 0.85683
2006-01-17 08:00 | 0 | 0.48926 | 0.8116
2006-01-17 09:00 | 0 | 0.49817 | 0.78129
2006-01-17 10:00 | 0 | 0.50814 | 0.76375
2006-01-17 11:00 | 0 | 0.51783 | 0.76115
2006-01-17 12:00 | 0 | 0.51628 | 0.78193
2006-01-17 13:00 | 0 | 0.52017 | 0.84015
2006-01-17 14:00 | 0 | 0.5265 | 0.93775
2006-01-17 15:00 | 0.20005 | 0.43975 | 0.98938
2006-01-17 16:00 | 0.37373 | 0.39639 | 0.98801
2006-01-17 17:00 | 0.44785 | 0.38188 | 0.98407
2006-01-17 18:00 | 0.43374 | 0.36814 | 0.97844
2006-01-17 19:00 | 0.42937 | 0.39683 | 0.9752
2006-01-17 20:00 | 0.43388 | 0.3896 | 0.97053
2006-01-17 21:00 | 0.44871 | 0.38677 | 0.97783
2006-01-17 22:00 | 0.43673 | 0.31773 | 0.9858
2006-01-17 23:00 | 0.31208 | 0.27167 | 0.99678
2006-01-18 | 0.043553 | 0.25532 | 1.0252
2006-01-18 01:00 | 0 | 0.25678 | 1.101
2006-01-18 02:00 | 0 | 0.27014 | 1.1123
2006-01-18 03:00 | 0 | 0.28862 | 1.0883
2006-01-18 04:00 | 0 | 0.32883 | 1.0576
2006-01-18 05:00 | 0 | 0.38657 | 1.0011
2006-01-18 06:00 | 0 | 0.45204 | 0.9294
2006-01-18 07:00 | 0 | 0.50745 | 0.85894
2006-01-18 08:00 | 0 | 0.56253 | 0.8133
2006-01-18 09:00 | 0 | 0.56356 | 0.7954
2006-01-18 10:00 | 0 | 0.54982 | 0.77927
2006-01-18 11:00 | 0 | 0.59224 | 0.77537
2006-01-18 12:00 | 0 | 0.67594 | 0.7979
2006-01-18 13:00 | 0 | 0.70847 | 0.85321
2006-01-18 14:00 | 0 | 0.61616 | 0.93695
2006-01-18 15:00 | 0.18793 | 0.46038 | 0.9865
2006-01-18 16:00 | 0.3296 | 0.27779 | 0.98458
2006-01-18 17:00 | 0.38617 | 0.48201 | 0.98913
2006-01-18 18:00 | 0.38727 | 0.57641 | 0.98887
2006-01-18 19:00 | 0.37864 | 0.60719 | 0.97786
2006-01-18 20:00 | 0.36841 | 0.6305 | 0.97379
2006-01-18 21:00 | 0.3471 | 0.65446 | 0.98596
2006-01-18 22:00 | 0.29166 | 0.67141 | 0.98567
2006-01-18 23:00 | 0.2208 | 0.66951 | 0.99642
2006-01-19 | 0.025581 | 0.65375 | 1.0246
2006-01-19 01:00 | 0 | 0.61119 | 1.0986
2006-01-19 02:00 | 0 | 0.56654 | 1.109
2006-01-19 03:00 | 0 | 0.53025 | 1.0852
2006-01-19 04:00 | 0 | 0.49756 | 1.0528
2006-01-19 05:00 | 0 | 0.45191 | 0.99851
2006-01-19 06:00 | 0 | 0.48269 | 0.92924
2006-01-19 07:00 | 0 | 0.50302 | 0.86362
2006-01-19 08:00 | 0 | 0.52085 | 0.82159
2006-01-19 09:00 | 0 | 0.51686 | 0.79963
2006-01-19 10:00 | 0 | 0.53687 | 0.78042
2006-01-19 11:00 | 0 | 0.55088 | 0.77722
2006-01-19 12:00 | 0 | 0.55976 | 0.79851
2006-01-19 13:00 | 0 | 0.55701 | 0.84515
2006-01-19 14:00 | 0 | 0.56447 | 0.9342
2006-01-19 15:00 | 0.2288 | 0.37552 | 0.98657
2006-01-19 16:00 | 0.47876 | 0.22821 | 0.99745
2006-01-19 17:00 | 0.61602 | 0.2533 | 0.989
2006-01-19 18:00 | 0.6064 | 0.21644 | 0.97271
2006-01-19 19:00 | 0.5867 | 0.17926 | 0.96022
2006-01-19 20:00 | 0.58903 | 0.17103 | 0.96061
2006-01-19 21:00 | 0.60622 | 0.15749 | 0.97933
2006-01-19 22:00 | 0.61825 | 0.14391 | 0.96326
2006-01-19 23:00 | 0.49736 | 0.12897 | 0.9649
2006-01-20 | 0.088226 | 0.15285 | 0.99249
2006-01-20 01:00 | 0 | 0.13868 | 1.0693
2006-01-20 02:00 | 0 | 0.14091 | 1.0868
2006-01-20 03:00 | 0 | 0.175 | 1.0657
2006-01-20 04:00 | 0 | 0.20736 | 1.0428
2006-01-20 05:00 | 0 | 0.22503 | 1.0065
2006-01-20 06:00 | 0 | 0.2572 | 0.94611
2006-01-20 07:00 | 0 | 0.29252 | 0.8835
2006-01-20 08:00 | 0 | 0.28234 | 0.84947
2006-01-20 09:00 | 0 | 0.28224 | 0.8158
2006-01-20 10:00 | 0 | 0.28379 | 0.79579
2006-01-20 11:00 | 0 | 0.28634 | 0.78788
2006-01-20 12:00 | 0 | 0.29432 | 0.79544
2006-01-20 13:00 | 0 | 0.29611 | 0.81903
2006-01-20 14:00 | 0 | 0.30742 | 0.85485
2006-01-20 15:00 | 0.322 | 0.26651 | 0.87991
2006-01-20 16:00 | 0.58134 | 0.24245 | 0.88865
2006-01-20 17:00 | 0.65339 | 0.26394 | 0.88388
2006-01-20 18:00 | 0.60849 | 0.24916 | 0.86858
2006-01-20 19:00 | 0.57964 | 0.21647 | 0.85353
2006-01-20 20:00 | 0.58097 | 0.17415 | 0.84169
2006-01-20 21:00 | 0.60075 | 0.16635 | 0.83231
2006-01-20 22:00 | 0.61494 | 0.17257 | 0.83865
2006-01-20 23:00 | 0.49768 | 0.17949 | 0.85706
2006-01-21 | 0.088636 | 0.22632 | 0.8996
2006-01-21 01:00 | 0 | 0.23455 | 1.0026
2006-01-21 02:00 | 0 | 0.19255 | 1.0378
2006-01-21 03:00 | 0 | 0.18289 | 1.0265
2006-01-21 04:00 | 0 | 0.18911 | 1.009
2006-01-21 05:00 | 0 | 0.19313 | 0.98042
2006-01-21 06:00 | 0 | 0.20251 | 0.93189
2006-01-21 07:00 | 0 | 0.21188 | 0.87943
2006-01-21 08:00 | 0 | 0.2287 | 0.83907
2006-01-21 09:00 | 0 | 0.25388 | 0.81692
2006-01-21 10:00 | 0 | 0.26991 | 0.80097
2006-01-21 11:00 | 0 | 0.25963 | 0.79345
2006-01-21 12:00 | 0 | 0.2618 | 0.79912
2006-01-21 13:00 | 0 | 0.25522 | 0.81483
2006-01-21 14:00 | 0 | 0.25495 | 0.84371
2006-01-21 15:00 | 0.29329 | 0.19291 | 0.85757
2006-01-21 16:00 | 0.4838 | 0.1051 | 0.85984
2006-01-21 17:00 | 0.53037 | 0.1136 | 0.84457
2006-01-21 18:00 | 0.52073 | 0.10834 | 0.83199
2006-01-21 19:00 | 0.51778 | 0.10196 | 0.81807
2006-01-21 20:00 | 0.52925 | 0.094611 | 0.81362
2006-01-21 21:00 | 0.55188 | 0.092443 | 0.8182
2006-01-21 22:00 | 0.56004 | 0.092702 | 0.83292
2006-01-21 23:00 | 0.43379 | 0.095223 | 0.85798
2006-01-22 | 0.075531 | 0.11793 | 0.9163
2006-01-22 01:00 | 0 | 0.1069 | 1.0255
2006-01-22 02:00 | 0 | 0.10302 | 1.0613
2006-01-22 03:00 | 0 | 0.12517 | 1.0527
2006-01-22 04:00 | 0 | 0.15903 | 1.0302
2006-01-22 05:00 | 0 | 0.18735 | 0.98407
2006-01-22 06:00 | 0 | 0.2206 | 0.91426
2006-01-22 07:00 | 0 | 0.27378 | 0.84989
2006-01-22 08:00 | 0 | 0.31111 | 0.80702
2006-01-22 09:00 | 0 | 0.3721 | 0.793
2006-01-22 10:00 | 0 | 0.40973 | 0.78404
2006-01-22 11:00 | 0 | 0.41978 | 0.7867
2006-01-22 12:00 | 0 | 0.44613 | 0.81307
2006-01-22 13:00 | 0 | 0.4743 | 0.87287
2006-01-22 14:00 | 0 | 0.50457 | 0.98244
2006-01-22 15:00 | 0.20637 | 0.48295 | 1.0335
2006-01-22 16:00 | 0.46431 | 0.31506 | 1.0285
2006-01-22 17:00 | 0.60537 | 0.46865 | 1.011
2006-01-22 18:00 | 0.60045 | 0.62951 | 1.003
2006-01-22 19:00 | 0.57478 | 0.63583 | 0.98103
2006-01-22 20:00 | 0.57858 | 0.632 | 0.97559
2006-01-22 21:00 | 0.6154 | 0.62534 | 0.97475
2006-01-22 22:00 | 0.64844 | 0.63027 | 0.97303
2006-01-22 23:00 | 0.54726 | 0.64068 | 0.97171
2006-01-23 | 0.075742 | 0.73319 | 1.0077
2006-01-23 01:00 | 0 | 0.79507 | 1.0979
2006-01-23 02:00 | 0 | 0.797 | 1.1298
2006-01-23 03:00 | 0 | 0.79193 | 1.1145
2006-01-23 04:00 | 0 | 0.79105 | 1.0862
2006-01-23 05:00 | 0 | 0.76613 | 1.0295
2006-01-23 06:00 | 0 | 0.75305 | 0.95196
2006-01-23 07:00 | 0 | 0.74386 | 0.8842
2006-01-23 08:00 | 0 | 0.73174 | 0.83676
2006-01-23 09:00 | 0 | 0.75176 | 0.8149
2006-01-23 10:00 | 0 | 0.73957 | 0.79704
2006-01-23 11:00 | 0 | 0.73716 | 0.7972
2006-01-23 12:00 | 0 | 0.7372 | 0.81676
2006-01-23 13:00 | 0 | 0.73953 | 0.88084
2006-01-23 14:00 | 7.66e-07 | 0.74133 | 0.99092
2006-01-23 15:00 | 0.39545 | 0.73538 | 1.037
2006-01-23 16:00 | 0.65846 | 0.70298 | 1.0176
2006-01-23 17:00 | 0.69162 | 0.69065 | 0.99425
2006-01-23 18:00 | 0.642 | 0.67617 | 0.96838
2006-01-23 19:00 | 0.6056 | 0.66004 | 0.9543
2006-01-23 20:00 | 0.60375 | 0.66762 | 0.94396
2006-01-23 21:00 | 0.63546 | 0.66353 | 0.94089
2006-01-23 22:00 | 0.67867 | 0.64026 | 0.93862
2006-01-23 23:00 | 0.56274 | 0.60683 | 0.94991
2006-01-24 | 0.095938 | 0.67783 | 0.99601
2006-01-24 01:00 | 0 | 0.72811 | 1.0859
2006-01-24 02:00 | 0 | 0.74263 | 1.1191
2006-01-24 03:00 | 0 | 0.77672 | 1.1028
2006-01-24 04:00 | 0 | 0.81406 | 1.077
2006-01-24 05:00 | 0 | 0.81143 | 1.0259
2006-01-24 06:00 | 0 | 0.8137 | 0.95062
2006-01-24 07:00 | 0 | 0.82184 | 0.88231
2006-01-24 08:00 | 0 | 0.83459 | 0.83715
2006-01-24 09:00 | 0 | 0.86988 | 0.81343
2006-01-24 10:00 | 0 | 0.88119 | 0.8029
2006-01-24 11:00 | 0 | 0.88944 | 0.80328
2006-01-24 12:00 | 0 | 0.8984 | 0.82706
2006-01-24 13:00 | 0 | 0.9006 | 0.88366
2006-01-24 14:00 | 2.59e-06 | 0.90142 | 0.98682
2006-01-24 15:00 | 0.40003 | 0.88289 | 1.0295
2006-01-24 16:00 | 0.65572 | 0.6715 | 1.0135
2006-01-24 17:00 | 0.6881 | 0.69941 | 0.99511
2006-01-24 18:00 | 0.63851 | 0.5992 | 0.9915
2006-01-24 19:00 | 0.6038 | 0.51001 | 0.97844
2006-01-24 20:00 | 0.60232 | 0.40827 | 0.96966
2006-01-24 21:00 | 0.63323 | 0.3332 | 0.96794
2006-01-24 22:00 | 0.67077 | 0.27522 | 0.98026
2006-01-24 23:00 | 0.54319 | 0.24989 | 0.98477
2006-01-25 | 0.11331 | 0.37686 | 1.0182
2006-01-25 01:00 | 0 | 0.4587 | 1.0934
2006-01-25 02:00 | 0 | 0.48533 | 1.1166
2006-01-25 03:00 | 0 | 0.46842 | 1.1009
2006-01-25 04:00 | 0 | 0.48726 | 1.0716
2006-01-25 05:00 | 0 | 0.46103 | 1.0172
2006-01-25 06:00 | 0 | 0.43451 | 0.94371
2006-01-25 07:00 | 0 | 0.42523 | 0.87873
2006-01-25 08:00 | 0 | 0.42626 | 0.83622
2006-01-25 09:00 | 0 | 0.39723 | 0.81176
2006-01-25 10:00 | 0 | 0.34923 | 0.79835
2006-01-25 11:00 | 0 | 0.28566 | 0.79611
2006-01-25 12:00 | 0 | 0.22489 | 0.81948
2006-01-25 13:00 | 0 | 0.1965 | 0.87649
2006-01-25 14:00 | 6.17e-06 | 0.14916 | 0.985
2006-01-25 15:00 | 0.35858 | 0.11067 | 1.035
2006-01-25 16:00 | 0.59223 | 0.079054 | 1.0296
2006-01-25 17:00 | 0.64612 | 0.026419 | 1.0142
2006-01-25 18:00 | 0.60632 | 0.038782 | 0.99879
2006-01-25 19:00 | 0.56319 | 0.04282 | 0.99835
2006-01-25 20:00 | 0.55554 | 0.052881 | 0.9953
2006-01-25 21:00 | 0.57604 | 0.0761 | 0.99079
2006-01-25 22:00 | 0.56791 | 0.10088 | 0.98282
2006-01-25 23:00 | 0.42824 | 0.12713 | 0.96858
2006-01-26 | 0.095845 | 0.22116 | 0.99812
2006-01-26 01:00 | 0 | 0.34132 | 1.087
2006-01-26 02:00 | 0 | 0.46326 | 1.1273
2006-01-26 03:00 | 0 | 0.53004 | 1.1129
2006-01-26 04:00 | 0 | 0.52161 | 1.0864
2006-01-26 05:00 | 0 | 0.46206 | 1.0332
2006-01-26 06:00 | 0 | 0.38377 | 0.95497
2006-01-26 07:00 | 0 | 0.29366 | 0.88628
2006-01-26 08:00 | 0 | 0.18979 | 0.85149
2006-01-26 09:00 | 0 | 0.14185 | 0.83945
2006-01-26 10:00 | 0 | 0.12149 | 0.82498
2006-01-26 11:00 | 0 | 0.12588 | 0.82072
2006-01-26 12:00 | 0 | 0.11917 | 0.83554
2006-01-26 13:00 | 0 | 0.11511 | 0.89031
2006-01-26 14:00 | 0 | 0.13379 | 0.99911
2006-01-26 15:00 | 0.16574 | 0.089594 | 1.0469
2006-01-26 16:00 | 0.36522 | 0.060579 | 1.0294
2006-01-26 17:00 | 0.51076 | 0.069088 | 1.0135
2006-01-26 18:00 | 0.54398 | 0.080742 | 0.98272
2006-01-26 19:00 | 0.53683 | 0.091424 | 0.95725
2006-01-26 20:00 | 0.53235 | 0.10651 | 0.93782
2006-01-26 21:00 | 0.52348 | 0.13212 | 0.93714
2006-01-26 22:00 | 0.49413 | 0.1638 | 0.94444
2006-01-26 23:00 | 0.35832 | 0.19154 | 0.94447
2006-01-27 | 0.06613 | 0.26899 | 0.97818
2006-01-27 01:00 | 0 | 0.35051 | 1.0597
2006-01-27 02:00 | 0 | 0.40593 | 1.0926
2006-01-27 03:00 | 0 | 0.41893 | 1.0763
2006-01-27 04:00 | 0 | 0.44956 | 1.0534
2006-01-27 05:00 | 0 | 0.46049 | 1.014
2006-01-27 06:00 | 0 | 0.46042 | 0.95603
2006-01-27 07:00 | 0 | 0.46892 | 0.89515
2006-01-27 08:00 | 0 | 0.46096 | 0.85926
2006-01-27 09:00 | 0 | 0.44259 | 0.82716
2006-01-27 10:00 | 0 | 0.43847 | 0.80686
2006-01-27 11:00 | 0 | 0.43004 | 0.79931
2006-01-27 12:00 | 0 | 0.45283 | 0.80875
2006-01-27 13:00 | 0 | 0.46782 | 0.83385
2006-01-27 14:00 | 1.83e-05 | 0.48164 | 0.87124
2006-01-27 15:00 | 0.20894 | 0.35513 | 0.89159
2006-01-27 16:00 | 0.4064 | 0.294 | 0.8971
2006-01-27 17:00 | 0.51374 | 0.19377 | 0.87556
2006-01-27 18:00 | 0.52399 | 0.14537 | 0.85097
2006-01-27 19:00 | 0.5231 | 0.12571 | 0.84294
2006-01-27 20:00 | 0.54138 | 0.12514 | 0.8301
2006-01-27 21:00 | 0.57213 | 0.12824 | 0.82463
2006-01-27 22:00 | 0.59107 | 0.16343 | 0.82281
2006-01-27 23:00 | 0.45528 | 0.20177 | 0.83667
2006-01-28 | 0.094293 | 0.29287 | 0.87703
2006-01-28 01:00 | 0 | 0.40079 | 0.97162
2006-01-28 02:00 | 0 | 0.42691 | 1.0135
2006-01-28 03:00 | 0 | 0.45133 | 0.99915
2006-01-28 04:00 | 0 | 0.44048 | 0.97956
2006-01-28 05:00 | 0 | 0.40406 | 0.94566
2006-01-28 06:00 | 0 | 0.40399 | 0.90225
2006-01-28 07:00 | 0 | 0.39084 | 0.85449
2006-01-28 08:00 | 0 | 0.37082 | 0.82265
2006-01-28 09:00 | 0 | 0.40086 | 0.79556
2006-01-28 10:00 | 0 | 0.40336 | 0.7763
2006-01-28 11:00 | 0 | 0.39432 | 0.76592
2006-01-28 12:00 | 0 | 0.38866 | 0.76887
2006-01-28 13:00 | 0 | 0.41913 | 0.78532
2006-01-28 14:00 | 2.34e-05 | 0.42814 | 0.81653
2006-01-28 15:00 | 0.21539 | 0.42015 | 0.82802
2006-01-28 16:00 | 0.41981 | 0.39152 | 0.82834
2006-01-28 17:00 | 0.52164 | 0.39596 | 0.82316
2006-01-28 18:00 | 0.5177 | 0.30527 | 0.81218
2006-01-28 19:00 | 0.50431 | 0.26484 | 0.80123
2006-01-28 20:00 | 0.50978 | 0.25795 | 0.79566
2006-01-28 21:00 | 0.51821 | 0.27042 | 0.80744
2006-01-28 22:00 | 0.50423 | 0.28928 | 0.818
2006-01-28 23:00 | 0.40418 | 0.30708 | 0.84223
2006-01-29 | 0.079378 | 0.31918 | 0.89383
2006-01-29 01:00 | 0 | 0.32549 | 0.98663
2006-01-29 02:00 | 0 | 0.30181 | 1.0316
2006-01-29 03:00 | 0 | 0.28616 | 1.0168
2006-01-29 04:00 | 0 | 0.25516 | 0.98909
2006-01-29 05:00 | 0 | 0.30293 | 0.94188
2006-01-29 06:00 | 0 | 0.32455 | 0.87959
2006-01-29 07:00 | 0 | 0.30763 | 0.82303
2006-01-29 08:00 | 0 | 0.28229 | 0.78468
2006-01-29 09:00 | 0 | 0.2719 | 0.76468
2006-01-29 10:00 | 0 | 0.22743 | 0.75114
2006-01-29 11:00 | 0 | 0.17269 | 0.75418
2006-01-29 12:00 | 0 | 0.14689 | 0.78209
2006-01-29 13:00 | 0 | 0.10414 | 0.84707
2006-01-29 14:00 | 4.33e-05 | 0.11133 | 0.94118
2006-01-29 15:00 | 0.21507 | 0.14222 | 0.98903
2006-01-29 16:00 | 0.40954 | 0.13084 | 0.9921
2006-01-29 17:00 | 0.55332 | 0.16576 | 0.99242
2006-01-29 18:00 | 0.56323 | 0.21265 | 0.99886
2006-01-29 19:00 | 0.54821 | 0.23298 | 1.0004
2006-01-29 20:00 | 0.55163 | 0.25641 | 1.0056
2006-01-29 21:00 | 0.57624 | 0.25632 | 1.0208
2006-01-29 22:00 | 0.60212 | 0.25601 | 1.0262
2006-01-29 23:00 | 0.48807 | 0.27068 | 1.0412
2006-01-30 | 0.12597 | 0.30056 | 1.0645
2006-01-30 01:00 | 0 | 0.32171 | 1.1299
2006-01-30 02:00 | 0 | 0.34044 | 1.1465
2006-01-30 03:00 | 0 | 0.36738 | 1.1175
2006-01-30 04:00 | 0 | 0.38315 | 1.0781
2006-01-30 05:00 | 0 | 0.38315 | 1.0166
2006-01-30 06:00 | 0 | 0.38946 | 0.93647
2006-01-30 07:00 | 0 | 0.39745 | 0.86477
2006-01-30 08:00 | 0 | 0.41148 | 0.81983
2006-01-30 09:00 | 0 | 0.4247 | 0.79384
2006-01-30 10:00 | 0 | 0.44516 | 0.77511
2006-01-30 11:00 | 0 | 0.45955 | 0.77386
2006-01-30 12:00 | 0 | 0.45494 | 0.79665
2006-01-30 13:00 | 0 | 0.45485 | 0.85738
2006-01-30 14:00 | 6.67e-05 | 0.51072 | 0.96064
2006-01-30 15:00 | 0.25411 | 0.44816 | 1.0107
2006-01-30 16:00 | 0.41711 | 0.32014 | 1.0012
2006-01-30 17:00 | 0.48436 | 0.26358 | 0.98897
2006-01-30 18:00 | 0.48557 | 0.24912 | 0.97959
2006-01-30 19:00 | 0.47955 | 0.18696 | 0.97581
2006-01-30 20:00 | 0.48794 | 0.11947 | 0.97735
2006-01-30 21:00 | 0.48898 | 0.07999 | 0.98208
2006-01-30 22:00 | 0.47688 | 0.07608 | 0.99198
2006-01-30 23:00 | 0.387 | 0.09936 | 0.9913
2006-01-31 | 0.10086 | 0.18398 | 1.0192
2006-01-31 01:00 | 0 | 0.29405 | 1.0893
2006-01-31 02:00 | 0 | 0.34048 | 1.1137
2006-01-31 03:00 | 0 | 0.37261 | 1.0906
2006-01-31 04:00 | 0 | 0.36327 | 1.0568
2006-01-31 05:00 | 0 | 0.36271 | 1.0015
2006-01-31 06:00 | 0 | 0.40403 | 0.92616
2006-01-31 07:00 | 0 | 0.4888 | 0.86026
2006-01-31 08:00 | 0 | 0.54745 | 0.82092
2006-01-31 09:00 | 0 | 0.56358 | 0.8035
2006-01-31 10:00 | 0 | 0.6031 | 0.78769
2006-01-31 11:00 | 0 | 0.65044 | 0.78625
2006-01-31 12:00 | 0 | 0.57683 | 0.80901
2006-01-31 13:00 | 0 | 0.41667 | 0.86746
2006-01-31 14:00 | 8.02e-05 | 0.40542 | 0.96698
2006-01-31 15:00 | 0.35322 | 0.27179 | 1.0074
2006-01-31 16:00 | 0.53913 | 0.28113 | 0.99358
2006-01-31 17:00 | 0.57025 | 0.32845 | 0.97056
2006-01-31 18:00 | 0.54469 | 0.27087 | 0.95894
2006-01-31 19:00 | 0.53232 | 0.21168 | 0.96371
2006-01-31 20:00 | 0.49809 | 0.15963 | 0.96089
2006-01-31 21:00 | 0.44261 | 0.1468 | 0.97411
2006-01-31 22:00 | 0.38679 | 0.17943 | 0.9898
2006-01-31 23:00 | 0.26893 | 0.21947 | 0.99274
2006-02-01 | 0.093678 | 0.29697 | 1.0118
2006-02-01 01:00 | 0 | 0.38002 | 1.0737
2006-02-01 02:00 | 0 | 0.41672 | 1.1065
2006-02-01 03:00 | 0 | 0.44941 | 1.0817
2006-02-01 04:00 | 0 | 0.44684 | 1.048
2006-02-01 05:00 | 0 | 0.44772 | 0.99079
2006-02-01 06:00 | 0 | 0.44864 | 0.91855
2006-02-01 07:00 | 0 | 0.4536 | 0.85696
2006-02-01 08:00 | 0 | 0.45551 | 0.82319
2006-02-01 09:00 | 0 | 0.47591 | 0.7924
2006-02-01 10:00 | 0 | 0.4838 | 0.77514
2006-02-01 11:00 | 0 | 0.47927 | 0.77306
2006-02-01 12:00 | 0 | 0.43925 | 0.79166
2006-02-01 13:00 | 0 | 0.42324 | 0.84908
2006-02-01 14:00 | 9e-05 | 0.41922 | 0.94889
2006-02-01 15:00 | 0.33126 | 0.33851 | 0.99207
2006-02-01 16:00 | 0.53083 | 0.27145 | 0.9857
2006-02-01 17:00 | 0.59712 | 0.25459 | 0.97866
2006-02-01 18:00 | 0.57174 | 0.24305 | 0.96406
2006-02-01 19:00 | 0.54536 | 0.21843 | 0.95689
2006-02-01 20:00 | 0.53503 | 0.2365 | 0.95539
2006-02-01 21:00 | 0.53687 | 0.22358 | 0.97312
2006-02-01 22:00 | 0.52511 | 0.19378 | 0.98525
2006-02-01 23:00 | 0.4032 | 0.20752 | 0.9937
2006-02-02 | 0.10788 | 0.27973 | 1.0127
2006-02-02 01:00 | 0 | 0.3625 | 1.0713
2006-02-02 02:00 | 0 | 0.3516 | 1.0999
2006-02-02 03:00 | 0 | 0.34483 | 1.0756
2006-02-02 04:00 | 0 | 0.36988 | 1.042
2006-02-02 05:00 | 0 | 0.38504 | 0.98772
2006-02-02 06:00 | 0 | 0.37746 | 0.91701
2006-02-02 07:00 | 0 | 0.38423 | 0.85894
2006-02-02 08:00 | 0 | 0.40832 | 0.82364
2006-02-02 09:00 | 0 | 0.42525 | 0.79416
2006-02-02 10:00 | 0 | 0.39527 | 0.77514
2006-02-02 11:00 | 0 | 0.39172 | 0.77415
2006-02-02 12:00 | 0 | 0.38701 | 0.79582
2006-02-02 13:00 | 0 | 0.37077 | 0.85593
2006-02-02 14:00 | 0.00010695 | 0.35021 | 0.95459
2006-02-02 15:00 | 0.19003 | 0.17782 | 0.99092
2006-02-02 16:00 | 0.38439 | 0.088696 | 0.98791
2006-02-02 17:00 | 0.46301 | 0.07575 | 0.98836
2006-02-02 18:00 | 0.47328 | 0.080715 | 0.97904
2006-02-02 19:00 | 0.48302 | 0.088116 | 0.97271
2006-02-02 20:00 | 0.48947 | 0.10155 | 0.97831
2006-02-02 21:00 | 0.5039 | 0.10146 | 0.99367
2006-02-02 22:00 | 0.49208 | 0.10149 | 1.0112
2006-02-02 23:00 | 0.3977 | 0.1097 | 1.0139
2006-02-03 | 0.12038 | 0.13886 | 1.0194
2006-02-03 01:00 | 0 | 0.20155 | 1.0639
2006-02-03 02:00 | 0 | 0.2415 | 1.0808
2006-02-03 03:00 | 0 | 0.25508 | 1.0517
2006-02-03 04:00 | 0 | 0.24754 | 1.0176
2006-02-03 05:00 | 0 | 0.22346 | 0.97251
2006-02-03 06:00 | 0 | 0.20121 | 0.91275
2006-02-03 07:00 | 0 | 0.21382 | 0.85222
2006-02-03 08:00 | 0 | 0.25518 | 0.806
2006-02-03 09:00 | 0 | 0.25378 | 0.77389
2006-02-03 10:00 | 0 | 0.27086 | 0.75664
2006-02-03 11:00 | 0 | 0.29425 | 0.74662
2006-02-03 12:00 | 0 | 0.3181 | 0.75133
2006-02-03 13:00 | 0 | 0.32737 | 0.77761
2006-02-03 14:00 | 0.00014946 | 0.34112 | 0.81688
2006-02-03 15:00 | 0.33658 | 0.27651 | 0.83193
2006-02-03 16:00 | 0.56533 | 0.18351 | 0.84771
2006-02-03 17:00 | 0.63672 | 0.21439 | 0.85814
2006-02-03 18:00 | 0.6247 | 0.23848 | 0.85603
2006-02-03 19:00 | 0.59968 | 0.24277 | 0.85145
2006-02-03 20:00 | 0.60341 | 0.25134 | 0.84902
2006-02-03 21:00 | 0.62866 | 0.25522 | 0.85225
2006-02-03 22:00 | 0.65332 | 0.25765 | 0.86832
2006-02-03 23:00 | 0.55126 | 0.27217 | 0.88455
2006-02-04 | 0.17251 | 0.37718 | 0.90805
2006-02-04 01:00 | 0 | 0.51078 | 0.97226
2006-02-04 02:00 | 0 | 0.5895 | 1.0122
2006-02-04 03:00 | 0 | 0.58785 | 0.9897
2006-02-04 04:00 | 0 | 0.56819 | 0.95952
2006-02-04 05:00 | 0 | 0.57259 | 0.92348
2006-02-04 06:00 | 0 | 0.59131 | 0.87399
2006-02-04 07:00 | 0 | 0.57429 | 0.82063
2006-02-04 08:00 | 0 | 0.54 | 0.78542
2006-02-04 09:00 | 0 | 0.51497 | 0.76061
2006-02-04 10:00 | 0 | 0.51168 | 0.7487
2006-02-04 11:00 | 0 | 0.5113 | 0.73776
2006-02-04 12:00 | 0 | 0.42471 | 0.74032
2006-02-04 13:00 | 0 | 0.30819 | 0.75488
2006-02-04 14:00 | 0.00016597 | 0.20343 | 0.7817
2006-02-04 15:00 | 0.3109 | 0.12514 | 0.7899
2006-02-04 16:00 | 0.45984 | 0.070267 | 0.79854
2006-02-04 17:00 | 0.53384 | 0.042969 | 0.80562
2006-02-04 18:00 | 0.53867 | 0.044646 | 0.8052
2006-02-04 19:00 | 0.53695 | 0.055412 | 0.81163
2006-02-04 20:00 | 0.53635 | 0.077394 | 0.81839
2006-02-04 21:00 | 0.54576 | 0.103 | 0.83484
2006-02-04 22:00 | 0.5374 | 0.1297 | 0.8535
2006-02-04 23:00 | 0.39166 | 0.14697 | 0.87252
2006-02-05 | 0.11689 | 0.21108 | 0.90056
2006-02-05 01:00 | 0 | 0.27758 | 0.95897
2006-02-05 02:00 | 0 | 0.2795 | 0.99959
2006-02-05 03:00 | 0 | 0.30115 | 0.98404
2006-02-05 04:00 | 0 | 0.31111 | 0.97319
2006-02-05 05:00 | 0 | 0.30571 | 0.92885
2006-02-05 06:00 | 0 | 0.28418 | 0.86122
2006-02-05 07:00 | 0 | 0.25474 | 0.79941
2006-02-05 08:00 | 0 | 0.25817 | 0.77377
2006-02-05 09:00 | 0 | 0.3734 | 0.74966
2006-02-05 10:00 | 0 | 0.62486 | 0.73609
2006-02-05 11:00 | 0 | 0.78052 | 0.73897
2006-02-05 12:00 | 0 | 0.82859 | 0.76384
2006-02-05 13:00 | 0 | 0.81493 | 0.81592
2006-02-05 14:00 | 9.1e-05 | 0.79066 | 0.91067
2006-02-05 15:00 | 0.27583 | 0.65983 | 0.95036
2006-02-05 16:00 | 0.48407 | 0.54385 | 0.93964
2006-02-05 17:00 | 0.57729 | 0.58982 | 0.91995
2006-02-05 18:00 | 0.59672 | 0.54048 | 0.91381
2006-02-05 19:00 | 0.58566 | 0.48903 | 0.91371
2006-02-05 20:00 | 0.58951 | 0.43865 | 0.9181
2006-02-05 21:00 | 0.61337 | 0.40114 | 0.93269
2006-02-05 22:00 | 0.62567 | 0.3819 | 0.94972
2006-02-05 23:00 | 0.53742 | 0.3739 | 0.97021
2006-02-06 | 0.21682 | 0.48115 | 0.99902
2006-02-06 01:00 | 0 | 0.55454 | 1.0581
2006-02-06 02:00 | 0 | 0.60639 | 1.098
2006-02-06 03:00 | 0 | 0.6335 | 1.0692
2006-02-06 04:00 | 0 | 0.65843 | 1.0396
2006-02-06 05:00 | 0 | 0.69589 | 0.98769
2006-02-06 06:00 | 0 | 0.71736 | 0.91752
2006-02-06 07:00 | 0 | 0.7024 | 0.85341
2006-02-06 08:00 | 0 | 0.69318 | 0.80603
2006-02-06 09:00 | 0 | 0.69414 | 0.777
2006-02-06 10:00 | 0 | 0.69641 | 0.76003
2006-02-06 11:00 | 0 | 0.68553 | 0.75827
2006-02-06 12:00 | 0 | 0.6607 | 0.78129
2006-02-06 13:00 | 0 | 0.61866 | 0.83769
2006-02-06 14:00 | 0.00021237 | 0.59146 | 0.93221
2006-02-06 15:00 | 0.30316 | 0.52909 | 0.97306
2006-02-06 16:00 | 0.51098 | 0.44432 | 0.95561
2006-02-06 17:00 | 0.59761 | 0.3417 | 0.91858
2006-02-06 18:00 | 0.60105 | 0.26053 | 0.90203
2006-02-06 19:00 | 0.58266 | 0.22659 | 0.89636
2006-02-06 20:00 | 0.57475 | 0.20077 | 0.90145
2006-02-06 21:00 | 0.58321 | 0.19269 | 0.91688
2006-02-06 22:00 | 0.56183 | 0.19237 | 0.93321
2006-02-06 23:00 | 0.42982 | 0.19931 | 0.95699
2006-02-07 | 0.18228 | 0.35319 | 0.99028
2006-02-07 01:00 | 0 | 0.51004 | 1.0537
2006-02-07 02:00 | 0 | 0.67846 | 1.0971
2006-02-07 03:00 | 0 | 0.63808 | 1.0721
2006-02-07 04:00 | 0 | 0.57256 | 1.0425
2006-02-07 05:00 | 0 | 0.53182 | 0.98833
2006-02-07 06:00 | 0 | 0.54236 | 0.91995
2006-02-07 07:00 | 0 | 0.59628 | 0.85741
2006-02-07 08:00 | 0 | 0.66739 | 0.81531
2006-02-07 09:00 | 0 | 0.70023 | 0.7851
2006-02-07 10:00 | 0 | 0.68634 | 0.77175
2006-02-07 11:00 | 0 | 0.65543 | 0.76993
2006-02-07 12:00 | 0 | 0.62159 | 0.79067
2006-02-07 13:00 | 0 | 0.58098 | 0.85526
2006-02-07 14:00 | 0.00019161 | 0.56332 | 0.94934
2006-02-07 15:00 | 0.32409 | 0.53506 | 0.98679
2006-02-07 16:00 | 0.55455 | 0.34399 | 0.96816
2006-02-07 17:00 | 0.64809 | 0.3066 | 0.95123
2006-02-07 18:00 | 0.64475 | 0.23908 | 0.94879
2006-02-07 19:00 | 0.62368 | 0.19489 | 0.94806
2006-02-07 20:00 | 0.62724 | 0.17066 | 0.96979
2006-02-07 21:00 | 0.65488 | 0.1654 | 0.98231
2006-02-07 22:00 | 0.67949 | 0.16343 | 0.98599
2006-02-07 23:00 | 0.60706 | 0.17705 | 0.9947
2006-02-08 | 0.24803 | 0.30313 | 1.0271
2006-02-08 01:00 | 0 | 0.42157 | 1.0784
2006-02-08 02:00 | 0 | 0.52936 | 1.1136
2006-02-08 03:00 | 0 | 0.51357 | 1.09
2006-02-08 04:00 | 0 | 0.50659 | 1.052
2006-02-08 05:00 | 0 | 0.51841 | 0.99771
2006-02-08 06:00 | 0 | 0.53661 | 0.92428
2006-02-08 07:00 | 0 | 0.55318 | 0.85712
2006-02-08 08:00 | 0 | 0.57543 | 0.81695
2006-02-08 09:00 | 0 | 0.62074 | 0.7874
2006-02-08 10:00 | 0 | 0.67939 | 0.77041
2006-02-08 11:00 | 0 | 0.73012 | 0.768
2006-02-08 12:00 | 0 | 0.78438 | 0.79044
2006-02-08 13:00 | 0 | 0.83535 | 0.84963
2006-02-08 14:00 | 0.00022294 | 0.8473 | 0.94857
2006-02-08 15:00 | 0.45978 | 0.77705 | 0.98695
2006-02-08 16:00 | 0.69335 | 0.42538 | 0.97418
2006-02-08 17:00 | 0.70924 | 0.39773 | 0.95773
2006-02-08 18:00 | 0.67901 | 0.34122 | 0.95683
2006-02-08 19:00 | 0.65129 | 0.32198 | 0.95539
2006-02-08 20:00 | 0.64911 | 0.29571 | 0.96182
2006-02-08 21:00 | 0.67004 | 0.27056 | 0.98061
2006-02-08 22:00 | 0.69975 | 0.2505 | 0.99764
2006-02-08 23:00 | 0.62723 | 0.229 | 1.0076
2006-02-09 | 0.24617 | 0.26893 | 1.0312
2006-02-09 01:00 | 0 | 0.35351 | 1.0723
2006-02-09 02:00 | 0 | 0.4593 | 1.107
2006-02-09 03:00 | 0 | 0.51136 | 1.0795
2006-02-09 04:00 | 0 | 0.52298 | 1.0424
2006-02-09 05:00 | 0 | 0.50487 | 0.98727
2006-02-09 06:00 | 0 | 0.48898 | 0.91848
2006-02-09 07:00 | 0 | 0.49251 | 0.85955
2006-02-09 08:00 | 0 | 0.50059 | 0.8157
2006-02-09 09:00 | 0 | 0.50451 | 0.78481
2006-02-09 10:00 | 0 | 0.51363 | 0.76903
2006-02-09 11:00 | 0 | 0.52264 | 0.76535
2006-02-09 12:00 | 0 | 0.53575 | 0.78705
2006-02-09 13:00 | 0 | 0.54962 | 0.84598
2006-02-09 14:00 | 0.0002692 | 0.57099 | 0.93644
2006-02-09 15:00 | 0.49026 | 0.59926 | 0.97485
2006-02-09 16:00 | 0.71383 | 0.40184 | 0.964
2006-02-09 17:00 | 0.71608 | 0.33949 | 0.94521
2006-02-09 18:00 | 0.68283 | 0.26888 | 0.93439
2006-02-09 19:00 | 0.65665 | 0.22089 | 0.93157
2006-02-09 20:00 | 0.65525 | 0.19031 | 0.93359
2006-02-09 21:00 | 0.6746 | 0.16356 | 0.94505
2006-02-09 22:00 | 0.70211 | 0.13507 | 0.95936
2006-02-09 23:00 | 0.60429 | 0.11034 | 0.97555
2006-02-10 | 0.25021 | 0.12709 | 1
2006-02-10 01:00 | 1.57e-06 | 0.1876 | 1.046
2006-02-10 02:00 | 0 | 0.23216 | 1.076
2006-02-10 03:00 | 0 | 0.25555 | 1.0473
2006-02-10 04:00 | 0 | 0.28345 | 1.012
2006-02-10 05:00 | 0 | 0.31926 | 0.96547
2006-02-10 06:00 | 0 | 0.38604 | 0.90417
2006-02-10 07:00 | 0 | 0.4993 | 0.84777
2006-02-10 08:00 | 0 | 0.51981 | 0.80725
2006-02-10 09:00 | 0 | 0.52078 | 0.77319
2006-02-10 10:00 | 0 | 0.52541 | 0.75475
2006-02-10 11:00 | 0 | 0.53385 | 0.74547
2006-02-10 12:00 | 0 | 0.54508 | 0.75027
2006-02-10 13:00 | 0 | 0.54355 | 0.77469
2006-02-10 14:00 | 0.00033186 | 0.53975 | 0.81371
2006-02-10 15:00 | 0.52395 | 0.50238 | 0.8343
2006-02-10 16:00 | 0.72386 | 0.35124 | 0.85616
2006-02-10 17:00 | 0.7194 | 0.21723 | 0.86941
2006-02-10 18:00 | 0.6886 | 0.14205 | 0.87825
2006-02-10 19:00 | 0.66004 | 0.122 | 0.86186
2006-02-10 20:00 | 0.65838 | 0.10573 | 0.85053
2006-02-10 21:00 | 0.67863 | 0.098162 | 0.84809
2006-02-10 22:00 | 0.70749 | 0.089647 | 0.84752
2006-02-10 23:00 | 0.60709 | 0.074496 | 0.84476
2006-02-11 | 0.24456 | 0.084771 | 0.85958
2006-02-11 01:00 | 6.15e-06 | 0.10485 | 0.92415
2006-02-11 02:00 | 0 | 0.23108 | 0.98282
2006-02-11 03:00 | 0 | 0.35593 | 0.97178
2006-02-11 04:00 | 0 | 0.37493 | 0.94476
2006-02-11 05:00 | 0 | 0.40103 | 0.90894
2006-02-11 06:00 | 0 | 0.3979 | 0.85667
2006-02-11 07:00 | 0 | 0.40311 | 0.80187
2006-02-11 08:00 | 0 | 0.42528 | 0.76141
2006-02-11 09:00 | 0 | 0.47145 | 0.73446
2006-02-11 10:00 | 0 | 0.55342 | 0.72041
2006-02-11 11:00 | 0 | 0.61897 | 0.71599
2006-02-11 12:00 | 0 | 0.64822 | 0.72892
2006-02-11 13:00 | 0 | 0.65889 | 0.76615
2006-02-11 14:00 | 0.00040669 | 0.661 | 0.79441
2006-02-11 15:00 | 0.47604 | 0.55242 | 0.80264
2006-02-11 16:00 | 0.70379 | 0.39167 | 0.80552
2006-02-11 17:00 | 0.72225 | 0.33155 | 0.79697
2006-02-11 18:00 | 0.69038 | 0.30376 | 0.79409
2006-02-11 19:00 | 0.6592 | 0.30088 | 0.79518
2006-02-11 20:00 | 0.64931 | 0.28841 | 0.79838
2006-02-11 21:00 | 0.65566 | 0.25959 | 0.79918
2006-02-11 22:00 | 0.65623 | 0.23229 | 0.80635
2006-02-11 23:00 | 0.54971 | 0.20385 | 0.80991
2006-02-12 | 0.23857 | 0.21822 | 0.85645
2006-02-12 01:00 | 1.14e-05 | 0.25973 | 0.94054
2006-02-12 02:00 | 0 | 0.26604 | 1.0105
2006-02-12 03:00 | 0 | 0.29657 | 1.0056
2006-02-12 04:00 | 0 | 0.39179 | 0.97981
2006-02-12 05:00 | 0 | 0.45282 | 0.93903
2006-02-12 06:00 | 0 | 0.45677 | 0.87392
2006-02-12 07:00 | 0 | 0.46453 | 0.81467
2006-02-12 08:00 | 0 | 0.47252 | 0.77383
2006-02-12 09:00 | 0 | 0.47918 | 0.74841
2006-02-12 10:00 | 0 | 0.48109 | 0.7406
2006-02-12 11:00 | 0 | 0.48245 | 0.73904
2006-02-12 12:00 | 0 | 0.47705 | 0.76762
2006-02-12 13:00 | 0 | 0.47322 | 0.82985
2006-02-12 14:00 | 0.00054653 | 0.48156 | 0.92235
2006-02-12 15:00 | 0.35138 | 0.45294 | 0.97088
2006-02-12 16:00 | 0.54842 | 0.31133 | 0.97648
2006-02-12 17:00 | 0.60562 | 0.26803 | 0.95942
2006-02-12 18:00 | 0.59375 | 0.25749 | 0.93964
2006-02-12 19:00 | 0.57458 | 0.26629 | 0.92824
2006-02-12 20:00 | 0.56423 | 0.2854 | 0.92258
2006-02-12 21:00 | 0.54844 | 0.29503 | 0.91829
2006-02-12 22:00 | 0.52196 | 0.29752 | 0.91403
2006-02-12 23:00 | 0.41628 | 0.30785 | 0.9373
2006-02-13 | 0.17903 | 0.32347 | 0.96854
2006-02-13 01:00 | 5.89e-07 | 0.42456 | 1.0487
2006-02-13 02:00 | 0 | 0.49383 | 1.1135
2006-02-13 03:00 | 0 | 0.47316 | 1.1005
2006-02-13 04:00 | 0 | 0.45611 | 1.0701
2006-02-13 05:00 | 0 | 0.43462 | 1.0163
2006-02-13 06:00 | 0 | 0.35765 | 0.93897
2006-02-13 07:00 | 0 | 0.32746 | 0.87258
2006-02-13 08:00 | 0 | 0.35054 | 0.82645
2006-02-13 09:00 | 0 | 0.43205 | 0.79688
2006-02-13 10:00 | 0 | 0.45819 | 0.78929
2006-02-13 11:00 | 0 | 0.50859 | 0.78775
2006-02-13 12:00 | 0 | 0.5689 | 0.81055
2006-02-13 13:00 | 0 | 0.61006 | 0.86755
2006-02-13 14:00 | 0.00068482 | 0.63996 | 0.96915
2006-02-13 15:00 | 0.45277 | 0.58296 | 1.0092
2006-02-13 16:00 | 0.66811 | 0.43997 | 0.98304
2006-02-13 17:00 | 0.70475 | 0.40047 | 0.95603
2006-02-13 18:00 | 0.67401 | 0.37779 | 0.94412
2006-02-13 19:00 | 0.64657 | 0.36981 | 0.93762
2006-02-13 20:00 | 0.64442 | 0.37485 | 0.92472
2006-02-13 21:00 | 0.66478 | 0.35089 | 0.92696
2006-02-13 22:00 | 0.69046 | 0.32954 | 0.94281
2006-02-13 23:00 | 0.59135 | 0.30963 | 0.94825
2006-02-14 | 0.28518 | 0.33316 | 0.9712
2006-02-14 01:00 | 5.12e-05 | 0.36669 | 1.0378
2006-02-14 02:00 | 0 | 0.40616 | 1.0988
2006-02-14 03:00 | 0 | 0.46512 | 1.0889
2006-02-14 04:00 | 0 | 0.53071 | 1.0637
2006-02-14 05:00 | 0 | 0.52592 | 1.0141
2006-02-14 06:00 | 0 | 0.46218 | 0.93922
2006-02-14 07:00 | 0 | 0.43228 | 0.876
2006-02-14 08:00 | 0 | 0.42061 | 0.83667
2006-02-14 09:00 | 0 | 0.41369 | 0.81983
2006-02-14 10:00 | 0 | 0.42122 | 0.80299
2006-02-14 11:00 | 0 | 0.43269 | 0.80216
2006-02-14 12:00 | 0 | 0.42739 | 0.82687
2006-02-14 13:00 | 0 | 0.40666 | 0.8849
2006-02-14 14:00 | 0.00071212 | 0.42256 | 0.97674
2006-02-14 15:00 | 0.4237 | 0.39125 | 1.0236
2006-02-14 16:00 | 0.65962 | 0.26994 | 1.0145
2006-02-14 17:00 | 0.71275 | 0.29821 | 0.99009
2006-02-14 18:00 | 0.6885 | 0.33072 | 0.98087
2006-02-14 19:00 | 0.66707 | 0.3753 | 0.96883
2006-02-14 20:00 | 0.6693 | 0.40037 | 0.96941
2006-02-14 21:00 | 0.69182 | 0.43933 | 0.95609
2006-02-14 22:00 | 0.72338 | 0.50692 | 0.95792
2006-02-14 23:00 | 0.63449 | 0.60563 | 0.95958
2006-02-15 | 0.29715 | 0.74766 | 0.97799
2006-02-15 01:00 | 0.00010637 | 0.95877 | 1.0296
2006-02-15 02:00 | 0 | 0.93646 | 1.0905
2006-02-15 03:00 | 0 | 0.8905 | 1.0779
2006-02-15 04:00 | 0 | 0.84334 | 1.049
2006-02-15 05:00 | 0 | 0.74724 | 1.0026
2006-02-15 06:00 | 0 | 0.66567 | 0.93525
2006-02-15 07:00 | 0 | 0.68522 | 0.87754
2006-02-15 08:00 | 0 | 0.67729 | 0.83724
2006-02-15 09:00 | 0 | 0.67427 | 0.814
2006-02-15 10:00 | 0 | 0.71694 | 0.79566
2006-02-15 11:00 | 0 | 0.71883 | 0.78503
2006-02-15 12:00 | 0 | 0.7205 | 0.80933
2006-02-15 13:00 | 0 | 0.7228 | 0.87079
2006-02-15 14:00 | 0.001032 | 0.69231 | 0.9558
2006-02-15 15:00 | 0.43112 | 0.69576 | 0.9922
2006-02-15 16:00 | 0.6461 | 0.73509 | 0.97716
2006-02-15 17:00 | 0.69356 | 0.71617 | 0.97024
2006-02-15 18:00 | 0.66444 | 0.7011 | 0.95283
2006-02-15 19:00 | 0.63487 | 0.6961 | 0.93593
2006-02-15 20:00 | 0.63413 | 0.69734 | 0.9268
2006-02-15 21:00 | 0.64943 | 0.6978 | 0.93285
2006-02-15 22:00 | 0.66377 | 0.6923 | 0.9446
2006-02-15 23:00 | 0.58406 | 0.68309 | 0.95865
2006-02-16 | 0.30266 | 0.64806 | 0.96918
2006-02-16 01:00 | 0.00015233 | 0.58114 | 1.0267
2006-02-16 02:00 | 0 | 0.48208 | 1.0882
2006-02-16 03:00 | 0 | 0.47212 | 1.0763
2006-02-16 04:00 | 0 | 0.46307 | 1.0516
2006-02-16 05:00 | 0 | 0.43566 | 1.0005
2006-02-16 06:00 | 0 | 0.39057 | 0.9342
2006-02-16 07:00 | 0 | 0.3566 | 0.86935
2006-02-16 08:00 | 0 | 0.31752 | 0.8246
2006-02-16 09:00 | 0 | 0.29379 | 0.7972
2006-02-16 10:00 | 0 | 0.28613 | 0.78164
2006-02-16 11:00 | 0 | 0.28249 | 0.77934
2006-02-16 12:00 | 0 | 0.26546 | 0.80245
2006-02-16 13:00 | 0 | 0.27846 | 0.86333
2006-02-16 14:00 | 0.0017573 | 0.24731 | 0.95612
2006-02-16 15:00 | 0.62938 | 0.18771 | 0.9914
2006-02-16 16:00 | 0.77602 | 0.15742 | 0.97581
2006-02-16 17:00 | 0.77822 | 0.088657 | 0.95536
2006-02-16 18:00 | 0.75115 | 0.053501 | 0.93439
2006-02-16 19:00 | 0.72035 | 0.032108 | 0.91781
2006-02-16 20:00 | 0.70449 | 0.023781 | 0.91634
2006-02-16 21:00 | 0.68898 | 0.022139 | 0.91803
2006-02-16 22:00 | 0.63882 | 0.024297 | 0.92456
2006-02-16 23:00 | 0.49958 | 0.021545 | 0.92431
2006-02-17 | 0.25381 | 0.024597 | 0.95072
2006-02-17 01:00 | 0.00013416 | 0.033385 | 1.007
2006-02-17 02:00 | 0 | 0.051995 | 1.0603
2006-02-17 03:00 | 0 | 0.069546 | 1.0423
2006-02-17 04:00 | 0 | 0.073525 | 1.016
2006-02-17 05:00 | 0 | 0.064182 | 0.97408
2006-02-17 06:00 | 0 | 0.061883 | 0.92251
2006-02-17 07:00 | 0 | 0.068847 | 0.864
2006-02-17 08:00 | 0 | 0.10418 | 0.81887
2006-02-17 09:00 | 0 | 0.12585 | 0.79076
2006-02-17 10:00 | 0 | 0.13212 | 0.77473
2006-02-17 11:00 | 0 | 0.13357 | 0.76656
2006-02-17 12:00 | 0 | 0.13766 | 0.77364
2006-02-17 13:00 | 0 | 0.1339 | 0.80187
2006-02-17 14:00 | 0.0023436 | 0.12653 | 0.83743
2006-02-17 15:00 | 0.32455 | 0.090203 | 0.84467
2006-02-17 16:00 | 0.48595 | 0.028362 | 0.8406
2006-02-17 17:00 | 0.53342 | 0.016268 | 0.8222
2006-02-17 18:00 | 0.52685 | 0.02736 | 0.81708
2006-02-17 19:00 | 0.5018 | 0.047254 | 0.79989
2006-02-17 20:00 | 0.47389 | 0.085365 | 0.78516
2006-02-17 21:00 | 0.43747 | 0.15018 | 0.78023
2006-02-17 22:00 | 0.38586 | 0.24053 | 0.80097
2006-02-17 23:00 | 0.28884 | 0.33888 | 0.81676
2006-02-18 | 0.12055 | 0.38608 | 0.84457
2006-02-18 01:00 | 1.03e-05 | 0.36135 | 0.90763
2006-02-18 02:00 | 0 | 0.30969 | 0.96189
2006-02-18 03:00 | 0 | 0.30718 | 0.95046
2006-02-18 04:00 | 0 | 0.29927 | 0.93618
2006-02-18 05:00 | 0 | 0.29202 | 0.90465
2006-02-18 06:00 | 0 | 0.30924 | 0.85392
2006-02-18 07:00 | 0 | 0.32416 | 0.80943
2006-02-18 08:00 | 0 | 0.30789 | 0.77895
2006-02-18 09:00 | 0 | 0.25392 | 0.75213
2006-02-18 10:00 | 0 | 0.1929 | 0.73555
2006-02-18 11:00 | 0 | 0.16089 | 0.72642
2006-02-18 12:00 | 0 | 0.14036 | 0.73228
2006-02-18 13:00 | 0 | 0.13015 | 0.74979
2006-02-18 14:00 | 0.0026897 | 0.11124 | 0.77457
2006-02-18 15:00 | 0.26888 | 0.07153 | 0.77649
2006-02-18 16:00 | 0.48333 | 0.096399 | 0.76887
2006-02-18 17:00 | 0.54559 | 0.12591 | 0.75322
2006-02-18 18:00 | 0.5333 | 0.15869 | 0.73625
2006-02-18 19:00 | 0.5166 | 0.19628 | 0.72146
2006-02-18 20:00 | 0.49419 | 0.21667 | 0.71612
2006-02-18 21:00 | 0.46965 | 0.22066 | 0.71557
2006-02-18 22:00 | 0.4156 | 0.2105 | 0.72668
2006-02-18 23:00 | 0.3212 | 0.19157 | 0.75674
2006-02-19 | 0.16119 | 0.15656 | 0.81435
2006-02-19 01:00 | 6.24e-06 | 0.16589 | 0.90632
2006-02-19 02:00 | 0 | 0.13784 | 0.98647
2006-02-19 03:00 | 0 | 0.13745 | 0.9849
2006-02-19 04:00 | 0 | 0.14561 | 0.96666
2006-02-19 05:00 | 0 | 0.15297 | 0.9334
2006-02-19 06:00 | 0 | 0.14851 | 0.8817
2006-02-19 07:00 | 0 | 0.13406 | 0.83254
2006-02-19 08:00 | 0 | 0.10766 | 0.79214
2006-02-19 09:00 | 0 | 0.10303 | 0.7664
2006-02-19 10:00 | 0 | 0.12122 | 0.75424
2006-02-19 11:00 | 0 | 0.14603 | 0.75901
2006-02-19 12:00 | 0 | 0.16289 | 0.77722
2006-02-19 13:00 | 0 | 0.16487 | 0.8278
2006-02-19 14:00 | 0.0025865 | 0.15266 | 0.88737
2006-02-19 15:00 | 0.17877 | 0.10351 | 0.91419
2006-02-19 16:00 | 0.38993 | 0.056859 | 0.92015
2006-02-19 17:00 | 0.49691 | 0.060839 | 0.90673
2006-02-19 18:00 | 0.54864 | 0.090348 | 0.88526
2006-02-19 19:00 | 0.54587 | 0.11829 | 0.86717
2006-02-19 20:00 | 0.56256 | 0.13968 | 0.86288
2006-02-19 21:00 | 0.56501 | 0.15047 | 0.87034
2006-02-19 22:00 | 0.56166 | 0.14113 | 0.88679
2006-02-19 23:00 | 0.49046 | 0.12227 | 0.91522
2006-02-20 | 0.2968 | 0.1075 | 0.96144
2006-02-20 01:00 | 0.00022853 | 0.12119 | 1.0485
2006-02-20 02:00 | 0 | 0.11297 | 1.1314
2006-02-20 03:00 | 0 | 0.1262 | 1.1338
2006-02-20 04:00 | 0 | 0.15243 | 1.1114
2006-02-20 05:00 | 0 | 0.1756 | 1.0586
2006-02-20 06:00 | 0 | 0.17632 | 0.98644
2006-02-20 07:00 | 0 | 0.18061 | 0.93042
2006-02-20 08:00 | 0 | 0.21066 | 0.88666
2006-02-20 09:00 | 0 | 0.25755 | 0.86048
2006-02-20 10:00 | 0 | 0.30683 | 0.85072
2006-02-20 11:00 | 0 | 0.35136 | 0.85632
2006-02-20 12:00 | 0 | 0.38338 | 0.88743
2006-02-20 13:00 | 0 | 0.38282 | 0.96041
2006-02-20 14:00 | 0.0045476 | 0.32941 | 1.055
2006-02-20 15:00 | 0.59483 | 0.19352 | 1.0876
2006-02-20 16:00 | 0.78618 | 0.089637 | 1.0561
2006-02-20 17:00 | 0.7814 | 0.070744 | 1.0193
2006-02-20 18:00 | 0.74692 | 0.059777 | 0.98941
2006-02-20 19:00 | 0.71647 | 0.053027 | 0.95926
2006-02-20 20:00 | 0.71225 | 0.046596 | 0.93621
2006-02-20 21:00 | 0.7276 | 0.051928 | 0.92466
2006-02-20 22:00 | 0.74985 | 0.073552 | 0.93157
2006-02-20 23:00 | 0.67839 | 0.091824 | 0.95417
2006-02-21 | 0.38368 | 0.12106 | 0.9913
2006-02-21 01:00 | 0.00038188 | 0.16693 | 1.0785
2006-02-21 02:00 | 0 | 0.18413 | 1.1593
2006-02-21 03:00 | 0 | 0.16834 | 1.1613
2006-02-21 04:00 | 0 | 0.16904 | 1.1409
2006-02-21 05:00 | 0 | 0.20182 | 1.0907
2006-02-21 06:00 | 0 | 0.245 | 1.0203
2006-02-21 07:00 | 0 | 0.29037 | 0.94972
2006-02-21 08:00 | 0 | 0.32779 | 0.90091
2006-02-21 09:00 | 0 | 0.36822 | 0.88282
2006-02-21 10:00 | 0 | 0.39529 | 0.86883
2006-02-21 11:00 | 0 | 0.42096 | 0.86845
2006-02-21 12:00 | 0 | 0.45186 | 0.88045
2006-02-21 13:00 | 0 | 0.46239 | 0.94723
2006-02-21 14:00 | 0.006493 | 0.46473 | 1.0418
2006-02-21 15:00 | 0.58619 | 0.3142 | 1.067
2006-02-21 16:00 | 0.74884 | 0.25455 | 1.043
2006-02-21 17:00 | 0.77557 | 0.20333 | 1.0137
2006-02-21 18:00 | 0.75749 | 0.19172 | 0.99121
2006-02-21 19:00 | 0.73361 | 0.19276 | 0.96938
2006-02-21 20:00 | 0.73091 | 0.19395 | 0.94924
2006-02-21 21:00 | 0.74831 | 0.19988 | 0.94758
2006-02-21 22:00 | 0.76776 | 0.22448 | 0.95043
2006-02-21 23:00 | 0.67033 | 0.24607 | 0.96378
2006-02-22 | 0.36381 | 0.26373 | 0.97351
2006-02-22 01:00 | 0.00045543 | 0.26512 | 1.0467
2006-02-22 02:00 | 0 | 0.28226 | 1.1332
2006-02-22 03:00 | 0 | 0.31848 | 1.1327
2006-02-22 04:00 | 0 | 0.40643 | 1.1154
2006-02-22 05:00 | 0 | 0.52822 | 1.0644
2006-02-22 06:00 | 0 | 0.55606 | 0.99575
2006-02-22 07:00 | 0 | 0.54437 | 0.93871
2006-02-22 08:00 | 0 | 0.51261 | 0.8996
2006-02-22 09:00 | 0 | 0.49352 | 0.87319
2006-02-22 10:00 | 0 | 0.50033 | 0.8608
2006-02-22 11:00 | 0 | 0.51924 | 0.86432
2006-02-22 12:00 | 0 | 0.546 | 0.88689
2006-02-22 13:00 | 0 | 0.57512 | 0.94966
2006-02-22 14:00 | 0.0061047 | 0.59267 | 1.0444
2006-02-22 15:00 | 0.60541 | 0.42791 | 1.0706
2006-02-22 16:00 | 0.78001 | 0.37395 | 1.0398
2006-02-22 17:00 | 0.7799 | 0.32491 | 1.0096
2006-02-22 18:00 | 0.7477 | 0.27601 | 1.0059
2006-02-22 19:00 | 0.72267 | 0.24412 | 0.9979
2006-02-22 20:00 | 0.72036 | 0.22147 | 0.98557
2006-02-22 21:00 | 0.7368 | 0.21139 | 0.98586
2006-02-22 22:00 | 0.76665 | 0.2209 | 0.99102
2006-02-22 23:00 | 0.68942 | 0.23356 | 0.99546
2006-02-23 | 0.36226 | 0.22652 | 1.0127
2006-02-23 01:00 | 0.00055721 | 0.22202 | 1.0715
2006-02-23 02:00 | 0 | 0.22744 | 1.1504
2006-02-23 03:00 | 0 | 0.27359 | 1.1482
2006-02-23 04:00 | 0 | 0.34088 | 1.1272
2006-02-23 05:00 | 0 | 0.39035 | 1.0814
2006-02-23 06:00 | 0 | 0.41139 | 1.0082
2006-02-23 07:00 | 0 | 0.45469 | 0.94396
2006-02-23 08:00 | 0 | 0.46546 | 0.89521
2006-02-23 09:00 | 0 | 0.48303 | 0.86448
2006-02-23 10:00 | 0 | 0.50593 | 0.84969
2006-02-23 11:00 | 0 | 0.52053 | 0.85017
2006-02-23 12:00 | 0 | 0.5133 | 0.87492
2006-02-23 13:00 | 0 | 0.49081 | 0.93551
2006-02-23 14:00 | 0.0076614 | 0.45439 | 1.0281
2006-02-23 15:00 | 0.60851 | 0.29251 | 1.0608
2006-02-23 16:00 | 0.77388 | 0.13913 | 1.0427
2006-02-23 17:00 | 0.77144 | 0.10458 | 1.0178
2006-02-23 18:00 | 0.74245 | 0.087727 | 0.99338
2006-02-23 19:00 | 0.71912 | 0.080406 | 0.96233
2006-02-23 20:00 | 0.71767 | 0.085132 | 0.92901
2006-02-23 21:00 | 0.73373 | 0.0967 | 0.93381
2006-02-23 22:00 | 0.75788 | 0.11171 | 0.92642
2006-02-23 23:00 | 0.65917 | 0.12211 | 0.9358
2006-02-24 | 0.33484 | 0.13955 | 0.96918
2006-02-24 01:00 | 0.00066946 | 0.15248 | 1.0467
2006-02-24 02:00 | 0 | 0.15564 | 1.1309
2006-02-24 03:00 | 0 | 0.14047 | 1.1319
2006-02-24 04:00 | 0 | 0.12989 | 1.1203
2006-02-24 05:00 | 0 | 0.13023 | 1.0863
2006-02-24 06:00 | 0 | 0.13331 | 1.0256
2006-02-24 07:00 | 0 | 0.13464 | 0.96774
2006-02-24 08:00 | 0 | 0.13269 | 0.92348
2006-02-24 09:00 | 0 | 0.13917 | 0.8914
2006-02-24 10:00 | 0 | 0.15421 | 0.87328
2006-02-24 11:00 | 0 | 0.17102 | 0.86947
2006-02-24 12:00 | 0 | 0.19359 | 0.87821
2006-02-24 13:00 | 0 | 0.22243 | 0.9091
2006-02-24 14:00 | 0.0099846 | 0.24798 | 0.94454
2006-02-24 15:00 | 0.61117 | 0.14741 | 0.95049
2006-02-24 16:00 | 0.77214 | 0.076802 | 0.93369
2006-02-24 17:00 | 0.76898 | 0.046107 | 0.91218
2006-02-24 18:00 | 0.74217 | 0.033166 | 0.89569
2006-02-24 19:00 | 0.71955 | 0.032303 | 0.86048
2006-02-24 20:00 | 0.71842 | 0.037227 | 0.83788
2006-02-24 21:00 | 0.73485 | 0.039085 | 0.82681
2006-02-24 22:00 | 0.75552 | 0.041675 | 0.83161
2006-02-24 23:00 | 0.66453 | 0.040716 | 0.84848
2006-02-25 | 0.37422 | 0.0401 | 0.88276
2006-02-25 01:00 | 0.00079832 | 0.043337 | 0.94601
2006-02-25 02:00 | 0 | 0.040846 | 1.0318
2006-02-25 03:00 | 0 | 0.035485 | 1.0316
2006-02-25 04:00 | 0 | 0.042731 | 1.0205
2006-02-25 05:00 | 0 | 0.070865 | 0.99268
2006-02-25 06:00 | 0 | 0.098305 | 0.9478
2006-02-25 07:00 | 0 | 0.12231 | 0.89947
2006-02-25 08:00 | 0 | 0.1583 | 0.86301
2006-02-25 09:00 | 0 | 0.19774 | 0.83151
2006-02-25 10:00 | 0 | 0.20466 | 0.81266
2006-02-25 11:00 | 0 | 0.18992 | 0.80968
2006-02-25 12:00 | 0 | 0.18596 | 0.81797
2006-02-25 13:00 | 0 | 0.17298 | 0.83855
2006-02-25 14:00 | 0.011849 | 0.17434 | 0.86298
2006-02-25 15:00 | 0.58992 | 0.18537 | 0.86455
2006-02-25 16:00 | 0.72147 | 0.12278 | 0.85587
2006-02-25 17:00 | 0.73878 | 0.05808 | 0.83695
2006-02-25 18:00 | 0.70513 | 0.062519 | 0.80872
2006-02-25 19:00 | 0.68105 | 0.070015 | 0.78612
2006-02-25 20:00 | 0.67875 | 0.06442 | 0.77389
2006-02-25 21:00 | 0.6931 | 0.047458 | 0.77105
2006-02-25 22:00 | 0.72228 | 0.033455 | 0.78126
2006-02-25 23:00 | 0.63584 | 0.031147 | 0.80971
2006-02-26 | 0.3559 | 0.058572 | 0.8448
2006-02-26 01:00 | 0.00097499 | 0.10055 | 0.91739
2006-02-26 02:00 | 0 | 0.15875 | 1.0128
2006-02-26 03:00 | 0 | 0.20768 | 1.018
2006-02-26 04:00 | 0 | 0.24116 | 1
2006-02-26 05:00 | 0 | 0.28122 | 0.95849
2006-02-26 06:00 | 0 | 0.36393 | 0.8978
2006-02-26 07:00 | 0 | 0.42504 | 0.84063
2006-02-26 08:00 | 0 | 0.41447 | 0.81291
2006-02-26 09:00 | 0 | 0.41181 | 0.79364
2006-02-26 10:00 | 0 | 0.4173 | 0.78334
2006-02-26 11:00 | 0 | 0.42615 | 0.78695
2006-02-26 12:00 | 0 | 0.42897 | 0.81317
2006-02-26 13:00 | 0 | 0.42331 | 0.88308
2006-02-26 14:00 | 0.011985 | 0.41706 | 0.98186
2006-02-26 15:00 | 0.24454 | 0.42014 | 1.0195
2006-02-26 16:00 | 0.42519 | 0.3279 | 1.0115
2006-02-26 17:00 | 0.48965 | 0.37589 | 0.98474
2006-02-26 18:00 | 0.49166 | 0.42208 | 0.96778
2006-02-26 19:00 | 0.48292 | 0.42374 | 0.95286
2006-02-26 20:00 | 0.46109 | 0.42887 | 0.94505
2006-02-26 21:00 | 0.41288 | 0.43266 | 0.95984
2006-02-26 22:00 | 0.34501 | 0.43683 | 0.95849
2006-02-26 23:00 | 0.23708 | 0.45487 | 0.9785
2006-02-27 | 0.11976 | 0.55203 | 0.99873
2006-02-27 01:00 | 0.00037155 | 0.64206 | 1.0617
2006-02-27 02:00 | 0 | 0.6374 | 1.1361
2006-02-27 03:00 | 0 | 0.60018 | 1.1285
2006-02-27 04:00 | 0 | 0.62418 | 1.0997
2006-02-27 05:00 | 0 | 0.66993 | 1.0447
2006-02-27 06:00 | 0 | 0.65523 | 0.96717
2006-02-27 07:00 | 0 | 0.57784 | 0.89886
2006-02-27 08:00 | 0 | 0.51859 | 0.85005
2006-02-27 09:00 | 0 | 0.48471 | 0.819
2006-02-27 10:00 | 0 | 0.47674 | 0.80322
2006-02-27 11:00 | 0 | 0.46419 | 0.80312
2006-02-27 12:00 | 0 | 0.45775 | 0.82722
2006-02-27 13:00 | 0 | 0.46785 | 0.89771
2006-02-27 14:00 | 0.015221 | 0.47594 | 0.99556
2006-02-27 15:00 | 0.1135 | 0.46707 | 1.0306
2006-02-27 16:00 | 0.20631 | 0.42092 | 1.0202
2006-02-27 17:00 | 0.27799 | 0.47491 | 1.0052
2006-02-27 18:00 | 0.33059 | 0.55391 | 0.96627
2006-02-27 19:00 | 0.33345 | 0.60633 | 0.96474
2006-02-27 20:00 | 0.2856 | 0.67752 | 0.95052
2006-02-27 21:00 | 0.18582 | 0.66026 | 0.94566
2006-02-27 22:00 | 0.1345 | 0.63934 | 0.93807
2006-02-27 23:00 | 0.087272 | 0.62311 | 0.95411
2006-02-28 | 0.030427 | 0.44588 | 0.97901
2006-02-28 01:00 | 0.00020711 | 0.38097 | 1.049
2006-02-28 02:00 | 0 | 0.32807 | 1.1418
2006-02-28 03:00 | 0 | 0.36611 | 1.142
2006-02-28 04:00 | 0 | 0.44412 | 1.1201
2006-02-28 05:00 | 0 | 0.4387 | 1.0745
2006-02-28 06:00 | 0 | 0.49023 | 0.9938
2006-02-28 07:00 | 0 | 0.6291 | 0.92972
2006-02-28 08:00 | 0 | 0.69364 | 0.87969
2006-02-28 09:00 | 0 | 0.71029 | 0.86656
2006-02-28 10:00 | 0 | 0.70649 | 0.8536
2006-02-28 11:00 | 0 | 0.6897 | 0.85001
2006-02-28 12:00 | 0 | 0.66203 | 0.86807
2006-02-28 13:00 | 0 | 0.70466 | 0.93666
2006-02-28 14:00 | 0.013477 | 0.67352 | 1.0311
2006-02-28 15:00 | 0.22221 | 0.61917 | 1.0492
2006-02-28 16:00 | 0.4349 | 0.76643 | 1.0113
2006-02-28 17:00 | 0.56434 | 0.81968 | 0.98352
2006-02-28 18:00 | 0.61057 | 0.8697 | 0.96345
2006-02-28 19:00 | 0.62366 | 0.8554 | 0.94079
2006-02-28 20:00 | 0.62295 | 0.78779 | 0.92338
2006-02-28 21:00 | 0.61606 | 0.72801 | 0.92299
2006-02-28 22:00 | 0.59714 | 0.69699 | 0.92552
2006-02-28 23:00 | 0.52382 | 0.65743 | 0.9399
2006-03-01 | 0.32683 | 0.57575 | 0.9688
2006-03-01 01:00 | 0.0018712 | 0.57826 | 1.0378
2006-03-01 02:00 | 0 | 0.55889 | 1.1183
2006-03-01 03:00 | 0 | 0.49006 | 1.1128
2006-03-01 04:00 | 0 | 0.43389 | 1.0868
2006-03-01 05:00 | 0 | 0.42714 | 1.0363
2006-03-01 06:00 | 0 | 0.42543 | 0.95824
2006-03-01 07:00 | 0 | 0.44702 | 0.89012
2006-03-01 08:00 | 0 | 0.4827 | 0.84307
2006-03-01 09:00 | 0 | 0.52227 | 0.82431
2006-03-01 10:00 | 0 | 0.54251 | 0.81759
2006-03-01 11:00 | 0 | 0.54647 | 0.8253
2006-03-01 12:00 | 0 | 0.52336 | 0.83996
2006-03-01 13:00 | 0 | 0.4774 | 0.89214
2006-03-01 14:00 | 0.040071 | 0.41537 | 0.98477
2006-03-01 15:00 | 0.53955 | 0.29086 | 1.0206
2006-03-01 16:00 | 0.72539 | 0.24732 | 1.0128
2006-03-01 17:00 | 0.78177 | 0.26554 | 1.0153
2006-03-01 18:00 | 0.77181 | 0.30035 | 0.99908
2006-03-01 19:00 | 0.75096 | 0.32884 | 0.97277
2006-03-01 20:00 | 0.75025 | 0.35442 | 0.95036
2006-03-01 21:00 | 0.7631 | 0.38315 | 0.93878
2006-03-01 22:00 | 0.78302 | 0.38687 | 0.93814
2006-03-01 23:00 | 0.71884 | 0.38797 | 0.95424
2006-03-02 | 0.47168 | 0.38272 | 0.96886
2006-03-02 01:00 | 0.0024564 | 0.41685 | 1.0273
2006-03-02 02:00 | 0 | 0.44632 | 1.0983
2006-03-02 03:00 | 0 | 0.51325 | 1.0975
2006-03-02 04:00 | 0 | 0.59827 | 1.073
2006-03-02 05:00 | 0 | 0.66008 | 1.0213
2006-03-02 06:00 | 0 | 0.67353 | 0.94428
2006-03-02 07:00 | 0 | 0.60044 | 0.87402
2006-03-02 08:00 | 0 | 0.49043 | 0.8261
2006-03-02 09:00 | 0 | 0.44459 | 0.8027
2006-03-02 10:00 | 0 | 0.40902 | 0.78583
2006-03-02 11:00 | 0 | 0.35028 | 0.78337
2006-03-02 12:00 | 0 | 0.3105 | 0.80978
2006-03-02 13:00 | 0 | 0.29153 | 0.87424
2006-03-02 14:00 | 0.034358 | 0.27163 | 0.96557
2006-03-02 15:00 | 0.50858 | 0.16188 | 1.0047
2006-03-02 16:00 | 0.64057 | 0.17612 | 0.99908
2006-03-02 17:00 | 0.66964 | 0.19108 | 0.98689
2006-03-02 18:00 | 0.66266 | 0.21606 | 0.97411
2006-03-02 19:00 | 0.64658 | 0.24875 | 0.96986
2006-03-02 20:00 | 0.64479 | 0.27153 | 0.98064
2006-03-02 21:00 | 0.64326 | 0.24982 | 0.97299
2006-03-02 22:00 | 0.6453 | 0.22487 | 0.95789
2006-03-02 23:00 | 0.57334 | 0.20595 | 0.97447
2006-03-03 | 0.38082 | 0.21871 | 1.0003
2006-03-03 01:00 | 0.0033841 | 0.33299 | 1.051
2006-03-03 02:00 | 0 | 0.44541 | 1.1
2006-03-03 03:00 | 0 | 0.5056 | 1.0887
2006-03-03 04:00 | 0 | 0.53443 | 1.0614
2006-03-03 05:00 | 0 | 0.53829 | 1.0137
2006-03-03 06:00 | 0 | 0.5293 | 0.95132
2006-03-03 07:00 | 0 | 0.50064 | 0.88538
2006-03-03 08:00 | 0 | 0.4464 | 0.83641
2006-03-03 09:00 | 0 | 0.35909 | 0.81227
2006-03-03 10:00 | 0 | 0.26829 | 0.79473
2006-03-03 11:00 | 0 | 0.22175 | 0.785
2006-03-03 12:00 | 0 | 0.20419 | 0.78811
2006-03-03 13:00 | 0 | 0.20461 | 0.80578
2006-03-03 14:00 | 0.027372 | 0.19168 | 0.83343
2006-03-03 15:00 | 0.18682 | 0.16383 | 0.84841
2006-03-03 16:00 | 0.29607 | 0.32474 | 0.86634
2006-03-03 17:00 | 0.37228 | 0.50073 | 0.88273
2006-03-03 18:00 | 0.41771 | 0.56755 | 0.87914
2006-03-03 19:00 | 0.44646 | 0.6457 | 0.86496
2006-03-03 20:00 | 0.46578 | 0.74391 | 0.84809
2006-03-03 21:00 | 0.4683 | 0.77554 | 0.84838
2006-03-03 22:00 | 0.45553 | 0.76808 | 0.85401
2006-03-03 23:00 | 0.39809 | 0.73289 | 0.84771
2006-03-04 | 0.25755 | 0.69708 | 0.8778
2006-03-04 01:00 | 0.0043832 | 0.51953 | 0.94082
2006-03-04 02:00 | 0 | 0.39024 | 1.0154
2006-03-04 03:00 | 0 | 0.32075 | 1.0138
2006-03-04 04:00 | 0 | 0.28603 | 0.99822
2006-03-04 05:00 | 0 | 0.27505 | 0.96387
2006-03-04 06:00 | 0 | 0.2505 | 0.91125
2006-03-04 07:00 | 0 | 0.23834 | 0.85923
2006-03-04 08:00 | 0 | 0.24864 | 0.82546
2006-03-04 09:00 | 0 | 0.2854 | 0.80024
2006-03-04 10:00 | 0 | 0.32584 | 0.78398
2006-03-04 11:00 | 0 | 0.36141 | 0.77927
2006-03-04 12:00 | 0 | 0.37269 | 0.78587
2006-03-04 13:00 | 0 | 0.38068 | 0.80578
2006-03-04 14:00 | 0.047035 | 0.372 | 0.82258
2006-03-04 15:00 | 0.58658 | 0.29326 | 0.82271
2006-03-04 16:00 | 0.7949 | 0.26134 | 0.82268
2006-03-04 17:00 | 0.81491 | 0.25262 | 0.80129
2006-03-04 18:00 | 0.78967 | 0.25048 | 0.78379
2006-03-04 19:00 | 0.76104 | 0.25476 | 0.76704
2006-03-04 20:00 | 0.73367 | 0.25705 | 0.74877
2006-03-04 21:00 | 0.69074 | 0.25675 | 0.7423
2006-03-04 22:00 | 0.62276 | 0.26326 | 0.75376
2006-03-04 23:00 | 0.50478 | 0.28278 | 0.77982
2006-03-05 | 0.32739 | 0.28173 | 0.8278
2006-03-05 01:00 | 0.0056543 | 0.31167 | 0.89924
2006-03-05 02:00 | 0 | 0.32502 | 0.99895
2006-03-05 03:00 | 0 | 0.34606 | 1.0104
2006-03-05 04:00 | 0 | 0.35317 | 0.99319
2006-03-05 05:00 | 0 | 0.37935 | 0.9623
2006-03-05 06:00 | 0 | 0.38315 | 0.90725
2006-03-05 07:00 | 0 | 0.38315 | 0.84547
2006-03-05 08:00 | 0 | 0.38315 | 0.81378
2006-03-05 09:00 | 0 | 0.38315 | 0.79605
2006-03-05 10:00 | 0 | 0.38315 | 0.78823
2006-03-05 11:00 | 0 | 0.38998 | 0.7898
2006-03-05 12:00 | 0 | 0.39335 | 0.81371
2006-03-05 13:00 | 0 | 0.39658 | 0.88798
2006-03-05 14:00 | 0.045537 | 0.40278 | 0.98125
2006-03-05 15:00 | 0.48327 | 0.3904 | 1.0018
2006-03-05 16:00 | 0.61815 | 0.38703 | 0.96973
2006-03-05 17:00 | 0.62086 | 0.39389 | 0.94556
2006-03-05 18:00 | 0.59377 | 0.39991 | 0.91845
2006-03-05 19:00 | 0.57585 | 0.40336 | 0.8978
2006-03-05 20:00 | 0.57751 | 0.40654 | 0.88433
2006-03-05 21:00 | 0.57551 | 0.41338 | 0.88407
2006-03-05 22:00 | 0.54659 | 0.4173 | 0.89457
2006-03-05 23:00 | 0.44329 | 0.41582 | 0.91688
2006-03-06 | 0.24629 | 0.41843 | 0.94764
2006-03-06 01:00 | 0.003087 | 0.41596 | 1.01
2006-03-06 02:00 | 0 | 0.41571 | 1.0908
2006-03-06 03:00 | 0 | 0.41643 | 1.0891
2006-03-06 04:00 | 0 | 0.37107 | 1.0648
2006-03-06 05:00 | 0 | 0.34498 | 1.0113
2006-03-06 06:00 | 0 | 0.33018 | 0.93663
2006-03-06 07:00 | 0 | 0.33714 | 0.87472
2006-03-06 08:00 | 0 | 0.34627 | 0.83442
2006-03-06 09:00 | 0 | 0.32058 | 0.80632
2006-03-06 10:00 | 0 | 0.26173 | 0.79089
2006-03-06 11:00 | 0 | 0.23627 | 0.79086
2006-03-06 12:00 | 0 | 0.19101 | 0.82108
2006-03-06 13:00 | 0 | 0.17734 | 0.88084
2006-03-06 14:00 | 0.0089171 | 0.20747 | 0.96573
2006-03-06 15:00 | 0.10153 | 0.17468 | 0.98164
2006-03-06 16:00 | 0.22398 | 0.1558 | 0.95686
2006-03-06 17:00 | 0.33731 | 0.19104 | 0.93778
2006-03-06 18:00 | 0.39699 | 0.24103 | 0.90811
2006-03-06 19:00 | 0.41936 | 0.28786 | 0.89159
2006-03-06 20:00 | 0.4264 | 0.31823 | 0.88644
2006-03-06 21:00 | 0.43261 | 0.3557 | 0.89777
2006-03-06 22:00 | 0.4275 | 0.3879 | 0.91365
2006-03-06 23:00 | 0.36765 | 0.38768 | 0.9284
2006-03-07 | 0.23282 | 0.35358 | 0.94729
2006-03-07 01:00 | 0.0083237 | 0.35294 | 1
2006-03-07 02:00 | 0 | 0.35037 | 1.0761
2006-03-07 03:00 | 0 | 0.34135 | 1.0699
2006-03-07 04:00 | 0 | 0.33796 | 1.0381
2006-03-07 05:00 | 0 | 0.32988 | 0.98439
2006-03-07 06:00 | 0 | 0.31794 | 0.9124
2006-03-07 07:00 | 0 | 0.31075 | 0.85251
2006-03-07 08:00 | 0 | 0.30207 | 0.81253
2006-03-07 09:00 | 0 | 0.29728 | 0.78347
2006-03-07 10:00 | 0 | 0.27476 | 0.76871
2006-03-07 11:00 | 0 | 0.27607 | 0.76807
2006-03-07 12:00 | 0 | 0.28892 | 0.79387
2006-03-07 13:00 | 0 | 0.27794 | 0.85738
2006-03-07 14:00 | 0.031094 | 0.25235 | 0.93535
2006-03-07 15:00 | 0.22782 | 0.21242 | 0.9786
2006-03-07 16:00 | 0.43109 | 0.26026 | 0.99502
2006-03-07 17:00 | 0.56715 | 0.30878 | 0.98346
2006-03-07 18:00 | 0.60446 | 0.38601 | 0.95721
2006-03-07 19:00 | 0.60584 | 0.4655 | 0.93862
2006-03-07 20:00 | 0.62636 | 0.54574 | 0.9229
2006-03-07 21:00 | 0.62953 | 0.58733 | 0.91848
2006-03-07 22:00 | 0.61108 | 0.62725 | 0.92623
2006-03-07 23:00 | 0.5304 | 0.68641 | 0.92991
2006-03-08 | 0.34503 | 0.695 | 0.95212
2006-03-08 01:00 | 0.010233 | 0.67023 | 1.0022
2006-03-08 02:00 | 0 | 0.68125 | 1.0706
2006-03-08 03:00 | 0 | 0.68346 | 1.0653
2006-03-08 04:00 | 0 | 0.67085 | 1.0344
2006-03-08 05:00 | 0 | 0.6636 | 0.98096
2006-03-08 06:00 | 0 | 0.67203 | 0.90977
2006-03-08 07:00 | 0 | 0.61056 | 0.84326
2006-03-08 08:00 | 0 | 0.50246 | 0.81135
2006-03-08 09:00 | 0 | 0.49031 | 0.78343
2006-03-08 10:00 | 0 | 0.52731 | 0.76788
2006-03-08 11:00 | 0 | 0.53487 | 0.76522
2006-03-08 12:00 | 0 | 0.53078 | 0.78798
2006-03-08 13:00 | 0 | 0.52376 | 0.84784
2006-03-08 14:00 | 0.066684 | 0.38052 | 0.92562
2006-03-08 15:00 | 0.50823 | 0.32324 | 0.95869
2006-03-08 16:00 | 0.66564 | 0.2868 | 0.94499
2006-03-08 17:00 | 0.71563 | 0.27547 | 0.93983
2006-03-08 18:00 | 0.71628 | 0.24859 | 0.93013
2006-03-08 19:00 | 0.70404 | 0.23668 | 0.92242
2006-03-08 20:00 | 0.70049 | 0.21415 | 0.91541
2006-03-08 21:00 | 0.69298 | 0.22398 | 0.91947
2006-03-08 22:00 | 0.66058 | 0.2184 | 0.93401
2006-03-08 23:00 | 0.5225 | 0.1776 | 0.94998
2006-03-09 | 0.28554 | 0.13043 | 0.96201
2006-03-09 01:00 | 0.0059255 | 0.15828 | 1.0044
2006-03-09 02:00 | 0 | 0.28553 | 1.0699
2006-03-09 03:00 | 0 | 0.45781 | 1.0662
2006-03-09 04:00 | 0 | 0.55857 | 1.0353
2006-03-09 05:00 | 0 | 0.51013 | 0.98109
2006-03-09 06:00 | 0 | 0.49646 | 0.90433
2006-03-09 07:00 | 0 | 0.49661 | 0.8399
2006-03-09 08:00 | 0 | 0.48151 | 0.80869
2006-03-09 09:00 | 0 | 0.47879 | 0.78055
2006-03-09 10:00 | 0 | 0.46426 | 0.76404
2006-03-09 11:00 | 0 | 0.48919 | 0.76077
2006-03-09 12:00 | 0 | 0.51738 | 0.78455
2006-03-09 13:00 | 0 | 0.53217 | 0.84576
2006-03-09 14:00 | 0.051762 | 0.45698 | 0.90837
2006-03-09 15:00 | 0.225 | 0.42092 | 0.93237
2006-03-09 16:00 | 0.40236 | 0.44109 | 0.93234
2006-03-09 17:00 | 0.55057 | 0.43922 | 0.92802
2006-03-09 18:00 | 0.62338 | 0.46234 | 0.92178
2006-03-09 19:00 | 0.66944 | 0.51645 | 0.91522
2006-03-09 20:00 | 0.71759 | 0.58093 | 0.91803
2006-03-09 21:00 | 0.74406 | 0.63266 | 0.93189
2006-03-09 22:00 | 0.7241 | 0.71802 | 0.92949
2006-03-09 23:00 | 0.60454 | 0.77588 | 0.9429
2006-03-10 | 0.38078 | 0.74131 | 0.95536
2006-03-10 01:00 | 0.015415 | 0.76122 | 0.99569
2006-03-10 02:00 | 0 | 0.73848 | 1.0503
2006-03-10 03:00 | 0 | 0.68885 | 1.0361
2006-03-10 04:00 | 0 | 0.64417 | 1.0057
2006-03-10 05:00 | 0 | 0.60812 | 0.95981
2006-03-10 06:00 | 0 | 0.5976 | 0.90411
2006-03-10 07:00 | 0 | 0.58365 | 0.84137
2006-03-10 08:00 | 0 | 0.55031 | 0.80568
2006-03-10 09:00 | 0 | 0.51121 | 0.77117
2006-03-10 10:00 | 0 | 0.4713 | 0.74982
2006-03-10 11:00 | 0 | 0.45855 | 0.73932
2006-03-10 12:00 | 0 | 0.43713 | 0.74265
2006-03-10 13:00 | 0 | 0.50713 | 0.75664
2006-03-10 14:00 | 0.065438 | 0.48906 | 0.78455
2006-03-10 15:00 | 0.32993 | 0.62662 | 0.81298
2006-03-10 16:00 | 0.50598 | 0.62313 | 0.85328
2006-03-10 17:00 | 0.52351 | 0.65395 | 0.88253
2006-03-10 18:00 | 0.51276 | 0.70167 | 0.89537
2006-03-10 19:00 | 0.50053 | 0.76025 | 0.89083
2006-03-10 20:00 | 0.48816 | 0.8069 | 0.87997
2006-03-10 21:00 | 0.45636 | 0.80213 | 0.87639
2006-03-10 22:00 | 0.40063 | 0.77241 | 0.87879
2006-03-10 23:00 | 0.30595 | 0.70154 | 0.88922
2006-03-11 | 0.16538 | 0.56274 | 0.90228
2006-03-11 01:00 | 0.0097247 | 0.37989 | 0.94412
2006-03-11 02:00 | 0 | 0.28757 | 0.99559
2006-03-11 03:00 | 0 | 0.23423 | 0.99306
2006-03-11 04:00 | 0 | 0.21895 | 0.97149
2006-03-11 05:00 | 0 | 0.19743 | 0.93474
2006-03-11 06:00 | 0 | 0.21021 | 0.88484
2006-03-11 07:00 | 0 | 0.20398 | 0.82713
2006-03-11 08:00 | 0 | 0.16584 | 0.79819
2006-03-11 09:00 | 0 | 0.13319 | 0.77722
2006-03-11 10:00 | 0 | 0.12215 | 0.76051
2006-03-11 11:00 | 0 | 0.11357 | 0.75936
2006-03-11 12:00 | 0 | 0.099272 | 0.77421
2006-03-11 13:00 | 0 | 0.0904 | 0.78936
2006-03-11 14:00 | 0.045069 | 0.069841 | 0.78481
2006-03-11 15:00 | 0.25286 | 0.060367 | 0.79534
2006-03-11 16:00 | 0.36886 | 0.089929 | 0.77866
2006-03-11 17:00 | 0.42551 | 0.11597 | 0.77905
2006-03-11 18:00 | 0.45726 | 0.13304 | 0.77076
2006-03-11 19:00 | 0.45989 | 0.16517 | 0.77028
2006-03-11 20:00 | 0.46266 | 0.16859 | 0.76855
2006-03-11 21:00 | 0.4344 | 0.16427 | 0.76637
2006-03-11 22:00 | 0.38136 | 0.19808 | 0.76823
2006-03-11 23:00 | 0.30035 | 0.28697 | 0.80312
2006-03-12 | 0.20088 | 0.33277 | 0.83967
2006-03-12 01:00 | 0.02605 | 0.33614 | 0.90257
2006-03-12 02:00 | 0 | 0.40861 | 0.95737
2006-03-12 03:00 | 0 | 0.47303 | 0.96592
2006-03-12 04:00 | 0 | 0.54902 | 0.92389
2006-03-12 05:00 | 0 | 0.63453 | 0.87044
2006-03-12 06:00 | 0 | 0.66901 | 0.82213
2006-03-12 07:00 | 0 | 0.67035 | 0.78433
2006-03-12 08:00 | 0 | 0.64698 | 0.75485
2006-03-12 09:00 | 0 | 0.62395 | 0.73801
2006-03-12 10:00 | 0 | 0.59492 | 0.73766
2006-03-12 11:00 | 0 | 0.56476 | 0.75962
2006-03-12 12:00 | 0 | 0.5033 | 0.8148
2006-03-12 13:00 | 0 | 0.43814 | 0.90737
2006-03-12 14:00 | 0.099719 | 0.2921 | 0.97095
2006-03-12 15:00 | 0.43025 | 0.2589 | 0.96938
2006-03-12 16:00 | 0.54267 | 0.22488 | 0.9542
2006-03-12 17:00 | 0.58385 | 0.18932 | 0.94002
2006-03-12 18:00 | 0.58029 | 0.17953 | 0.94303
2006-03-12 19:00 | 0.55894 | 0.19891 | 0.93823
2006-03-12 20:00 | 0.53745 | 0.22908 | 0.95104
2006-03-12 21:00 | 0.50384 | 0.26127 | 0.95731
2006-03-12 22:00 | 0.44118 | 0.27327 | 0.95744
2006-03-12 23:00 | 0.35357 | 0.24733 | 0.97133
2006-03-13 | 0.23579 | 0.20475 | 0.9945
2006-03-13 01:00 | 0.027579 | 0.19086 | 1.0305
2006-03-13 02:00 | 0 | 0.21461 | 1.0831
2006-03-13 03:00 | 0 | 0.2189 | 1.0649
2006-03-13 04:00 | 0 | 0.22106 | 1.0105
2006-03-13 05:00 | 0 | 0.22963 | 0.93196
2006-03-13 06:00 | 0 | 0.2511 | 0.86058
2006-03-13 07:00 | 0 | 0.25567 | 0.81996
2006-03-13 08:00 | 0 | 0.24054 | 0.79128
2006-03-13 09:00 | 0 | 0.2278 | 0.77108
2006-03-13 10:00 | 0 | 0.224 | 0.76423
2006-03-13 11:00 | 0 | 0.20309 | 0.77786
2006-03-13 12:00 | 0 | 0.16988 | 0.82389
2006-03-13 13:00 | 0 | 0.17015 | 0.91787
2006-03-13 14:00 | 0.10891 | 0.18687 | 0.9824
2006-03-13 15:00 | 0.56407 | 0.19611 | 1.0014
2006-03-13 16:00 | 0.71937 | 0.23904 | 1.0144
2006-03-13 17:00 | 0.79429 | 0.26105 | 1.0135
2006-03-13 18:00 | 0.80127 | 0.28019 | 1.0019
2006-03-13 19:00 | 0.7872 | 0.32884 | 0.99578
2006-03-13 20:00 | 0.7868 | 0.37205 | 0.99524
2006-03-13 21:00 | 0.798 | 0.38315 | 0.98487
2006-03-13 22:00 | 0.80508 | 0.38315 | 0.97943
2006-03-13 23:00 | 0.73053 | 0.38315 | 0.98301
2006-03-14 | 0.53875 | 0.31438 | 0.99434
2006-03-14 01:00 | 0.040664 | 0.28622 | 1.0253
2006-03-14 02:00 | 0 | 0.27676 | 1.077
2006-03-14 03:00 | 0 | 0.27649 | 1.0632
2006-03-14 04:00 | 0 | 0.29085 | 1.0129
2006-03-14 05:00 | 0 | 0.29287 | 0.93964
2006-03-14 06:00 | 0 | 0.29569 | 0.86887
2006-03-14 07:00 | 0 | 0.30147 | 0.83209
2006-03-14 08:00 | 0 | 0.29238 | 0.79979
2006-03-14 09:00 | 0 | 0.27558 | 0.77921
2006-03-14 10:00 | 0 | 0.2644 | 0.77303
2006-03-14 11:00 | 0 | 0.25836 | 0.78455
2006-03-14 12:00 | 0 | 0.25291 | 0.83804
2006-03-14 13:00 | 0 | 0.22049 | 0.93317
2006-03-14 14:00 | 0.12433 | 0.18244 | 0.99697
2006-03-14 15:00 | 0.4802 | 0.12289 | 0.99447
2006-03-14 16:00 | 0.57137 | 0.11664 | 0.98957
2006-03-14 17:00 | 0.59514 | 0.11129 | 0.99441
2006-03-14 18:00 | 0.60433 | 0.12616 | 0.99041
2006-03-14 19:00 | 0.61438 | 0.16937 | 0.96355
2006-03-14 20:00 | 0.60779 | 0.23284 | 0.96057
2006-03-14 21:00 | 0.59668 | 0.31405 | 0.94502
2006-03-14 22:00 | 0.5654 | 0.40851 | 0.9334
2006-03-14 23:00 | 0.48119 | 0.51392 | 0.93436
2006-03-15 | 0.32349 | 0.58606 | 0.95292
2006-03-15 01:00 | 0.032016 | 0.67978 | 0.99575
2006-03-15 02:00 | 0 | 0.69793 | 1.0675
2006-03-15 03:00 | 0 | 0.64209 | 1.0645
2006-03-15 04:00 | 0 | 0.6256 | 1.0193
2006-03-15 05:00 | 0 | 0.6377 | 0.94927
2006-03-15 06:00 | 0 | 0.63095 | 0.87821
2006-03-15 07:00 | 0 | 0.62296 | 0.83964
2006-03-15 08:00 | 0 | 0.54249 | 0.81349
2006-03-15 09:00 | 0 | 0.46891 | 0.79342
2006-03-15 10:00 | 0 | 0.4042 | 0.78545
2006-03-15 11:00 | 0 | 0.38464 | 0.80322
2006-03-15 12:00 | 0 | 0.36811 | 0.84636
2006-03-15 13:00 | 0 | 0.31993 | 0.94707
2006-03-15 14:00 | 0.12205 | 0.19454 | 1.0149
2006-03-15 15:00 | 0.54372 | 0.10274 | 1.002
2006-03-15 16:00 | 0.71937 | 0.073011 | 0.98352
2006-03-15 17:00 | 0.78614 | 0.072813 | 0.96406
2006-03-15 18:00 | 0.79376 | 0.08575 | 0.95475
2006-03-15 19:00 | 0.78819 | 0.11028 | 0.95536
2006-03-15 20:00 | 0.78891 | 0.14499 | 0.94406
2006-03-15 21:00 | 0.7987 | 0.18776 | 0.93503
2006-03-15 22:00 | 0.80329 | 0.2336 | 0.93311
2006-03-15 23:00 | 0.74155 | 0.28529 | 0.94819
2006-03-16 | 0.54602 | 0.27567 | 0.95462
2006-03-16 01:00 | 0.05877 | 0.30392 | 1.0025
2006-03-16 02:00 | 0 | 0.33011 | 1.0731
2006-03-16 03:00 | 0 | 0.36223 | 1.0698
2006-03-16 04:00 | 0 | 0.3877 | 1.0235
2006-03-16 05:00 | 0 | 0.39388 | 0.95196
2006-03-16 06:00 | 0 | 0.38849 | 0.88122
2006-03-16 07:00 | 0 | 0.37678 | 0.83609
2006-03-16 08:00 | 0 | 0.37356 | 0.80248
2006-03-16 09:00 | 0 | 0.38711 | 0.78439
2006-03-16 10:00 | 0 | 0.41749 | 0.77793
2006-03-16 11:00 | 0 | 0.4302 | 0.80062
2006-03-16 12:00 | 0 | 0.41776 | 0.85645
2006-03-16 13:00 | 0 | 0.41853 | 0.95561
2006-03-16 14:00 | 0.057196 | 0.43319 | 1.02
2006-03-16 15:00 | 0.22478 | 0.39589 | 1.0203
2006-03-16 16:00 | 0.35447 | 0.39443 | 1.0051
2006-03-16 17:00 | 0.45468 | 0.39089 | 1.0026
2006-03-16 18:00 | 0.52738 | 0.39748 | 0.98641
2006-03-16 19:00 | 0.56864 | 0.42323 | 0.96637
2006-03-16 20:00 | 0.58238 | 0.41091 | 0.95731
2006-03-16 21:00 | 0.57618 | 0.40418 | 0.94492
2006-03-16 22:00 | 0.53895 | 0.39867 | 0.94166
2006-03-16 23:00 | 0.44383 | 0.38583 | 0.93769
2006-03-17 | 0.28018 | 0.38206 | 0.94274
2006-03-17 01:00 | 0.045536 | 0.44729 | 0.98612
2006-03-17 02:00 | 0 | 0.45459 | 1.0484
2006-03-17 03:00 | 0 | 0.42638 | 1.0503
2006-03-17 04:00 | 0 | 0.36488 | 1.0159
2006-03-17 05:00 | 0 | 0.31781 | 0.95712
2006-03-17 06:00 | 0 | 0.31474 | 0.89294
2006-03-17 07:00 | 0 | 0.31554 | 0.8407
2006-03-17 08:00 | 0 | 0.2823 | 0.81231
2006-03-17 09:00 | 0 | 0.24255 | 0.79105
2006-03-17 10:00 | 0 | 0.18866 | 0.78001
2006-03-17 11:00 | 0 | 0.17258 | 0.78414
2006-03-17 12:00 | 0 | 0.17907 | 0.80779
2006-03-17 13:00 | 0 | 0.22338 | 0.85382
2006-03-17 14:00 | 0.076878 | 0.15537 | 0.87978
2006-03-17 15:00 | 0.24875 | 0.073606 | 0.88644
2006-03-17 16:00 | 0.37281 | 0.096955 | 0.8785
2006-03-17 17:00 | 0.41241 | 0.1041 | 0.86685
2006-03-17 18:00 | 0.44335 | 0.12872 | 0.84873
2006-03-17 19:00 | 0.48861 | 0.17059 | 0.82927
2006-03-17 20:00 | 0.52676 | 0.22033 | 0.81647
2006-03-17 21:00 | 0.52174 | 0.24849 | 0.80856
2006-03-17 22:00 | 0.49626 | 0.29619 | 0.81823
2006-03-17 23:00 | 0.40474 | 0.37501 | 0.82924
2006-03-18 | 0.26559 | 0.45056 | 0.85369
2006-03-18 01:00 | 0.04642 | 0.46282 | 0.8964
2006-03-18 02:00 | 0 | 0.46701 | 0.97171
2006-03-18 03:00 | 0 | 0.54633 | 0.98397
2006-03-18 04:00 | 0 | 0.63383 | 0.95958
2006-03-18 05:00 | 0 | 0.62631 | 0.91525
2006-03-18 06:00 | 0 | 0.63003 | 0.86355
2006-03-18 07:00 | 0 | 0.63493 | 0.82325
2006-03-18 08:00 | 0 | 0.64504 | 0.80027
2006-03-18 09:00 | 0 | 0.65981 | 0.77988
2006-03-18 10:00 | 0 | 0.65334 | 0.77162
2006-03-18 11:00 | 0 | 0.61624 | 0.77559
2006-03-18 12:00 | 0 | 0.5811 | 0.79179
2006-03-18 13:00 | 0 | 0.58129 | 0.82562
2006-03-18 14:00 | 0.11904 | 0.52554 | 0.83308
2006-03-18 15:00 | 0.46194 | 0.45842 | 0.82271
2006-03-18 16:00 | 0.68863 | 0.40344 | 0.81064
2006-03-18 17:00 | 0.75637 | 0.38698 | 0.79867
2006-03-18 18:00 | 0.73098 | 0.3729 | 0.79064
2006-03-18 19:00 | 0.69984 | 0.38791 | 0.77025
2006-03-18 20:00 | 0.68146 | 0.42633 | 0.75795
2006-03-18 21:00 | 0.67117 | 0.48076 | 0.76288
2006-03-18 22:00 | 0.63994 | 0.51901 | 0.78753
2006-03-18 23:00 | 0.5635 | 0.52239 | 0.80645
2006-03-19 | 0.40316 | 0.50471 | 0.86016
2006-03-19 01:00 | 0.086223 | 0.5314 | 0.91669
2006-03-19 02:00 | 0 | 0.5418 | 0.98996
2006-03-19 03:00 | 0 | 0.53494 | 0.99351
2006-03-19 04:00 | 0 | 0.51885 | 0.95504
2006-03-19 05:00 | 0 | 0.52206 | 0.89207
2006-03-19 06:00 | 0 | 0.48207 | 0.83663
2006-03-19 07:00 | 0 | 0.4587 | 0.80213
2006-03-19 08:00 | 0 | 0.37745 | 0.77594
2006-03-19 09:00 | 0 | 0.36549 | 0.76151
2006-03-19 10:00 | 0 | 0.41415 | 0.76163
2006-03-19 11:00 | 0 | 0.44481 | 0.77492
2006-03-19 12:00 | 0 | 0.44184 | 0.83846
2006-03-19 13:00 | 0 | 0.44015 | 0.95033
2006-03-19 14:00 | 0.15156 | 0.40444 | 1.0072
2006-03-19 15:00 | 0.6805 | 0.22255 | 0.98865
2006-03-19 16:00 | 0.83597 | 0.15874 | 0.95913
2006-03-19 17:00 | 0.83224 | 0.13916 | 0.94031
2006-03-19 18:00 | 0.80155 | 0.13877 | 0.91403
2006-03-19 19:00 | 0.76205 | 0.15951 | 0.89617
2006-03-19 20:00 | 0.74595 | 0.19107 | 0.89262
2006-03-19 21:00 | 0.7521 | 0.20569 | 0.8963
2006-03-19 22:00 | 0.74232 | 0.19941 | 0.91077
2006-03-19 23:00 | 0.66696 | 0.18122 | 0.9204
2006-03-20 | 0.49131 | 0.16061 | 0.93874
2006-03-20 01:00 | 0.10096 | 0.17644 | 0.98
2006-03-20 02:00 | 0 | 0.19107 | 1.0522
2006-03-20 03:00 | 0 | 0.2024 | 1.0498
2006-03-20 04:00 | 0 | 0.26691 | 0.9987
2006-03-20 05:00 | 0 | 0.35576 | 0.92127
2006-03-20 06:00 | 0 | 0.40057 | 0.852
2006-03-20 07:00 | 0 | 0.39843 | 0.81106
2006-03-20 08:00 | 0 | 0.35764 | 0.7817
2006-03-20 09:00 | 0 | 0.31585 | 0.76301
2006-03-20 10:00 | 0 | 0.29112 | 0.75939
2006-03-20 11:00 | 0 | 0.28554 | 0.77476
2006-03-20 12:00 | 0 | 0.29551 | 0.82293
2006-03-20 13:00 | 0 | 0.31138 | 0.92059
2006-03-20 14:00 | 0.12085 | 0.29646 | 0.977
2006-03-20 15:00 | 0.39016 | 0.23 | 0.9824
2006-03-20 16:00 | 0.65184 | 0.21458 | 0.97751
2006-03-20 17:00 | 0.72011 | 0.21551 | 0.977
2006-03-20 18:00 | 0.72109 | 0.25952 | 0.99377
2006-03-20 19:00 | 0.70454 | 0.30361 | 0.98628
2006-03-20 20:00 | 0.67786 | 0.32529 | 0.99358
2006-03-20 21:00 | 0.65392 | 0.35281 | 1.0012
2006-03-20 22:00 | 0.5939 | 0.3964 | 0.98615
2006-03-20 23:00 | 0.47202 | 0.45508 | 0.98724
2006-03-21 | 0.29411 | 0.50425 | 1.0092
2006-03-21 01:00 | 0.044437 | 0.5154 | 1.0299
2006-03-21 02:00 | 0 | 0.52627 | 1.0696
2006-03-21 03:00 | 0 | 0.52555 | 1.0585
2006-03-21 04:00 | 0 | 0.499 | 1.006
2006-03-21 05:00 | 0 | 0.48569 | 0.92741
2006-03-21 06:00 | 0 | 0.39188 | 0.86106
2006-03-21 07:00 | 0 | 0.30769 | 0.82156
2006-03-21 08:00 | 0 | 0.23984 | 0.79259
2006-03-21 09:00 | 0 | 0.18227 | 0.77409
2006-03-21 10:00 | 0 | 0.15655 | 0.76788
2006-03-21 11:00 | 0 | 0.15762 | 0.78721
2006-03-21 12:00 | 0 | 0.18267 | 0.82844
2006-03-21 13:00 | 0 | 0.21322 | 0.92226
2006-03-21 14:00 | 0.14134 | 0.18445 | 0.9768
2006-03-21 15:00 | 0.47667 | 0.21885 | 0.98352
2006-03-21 16:00 | 0.70027 | 0.24706 | 0.99466
2006-03-21 17:00 | 0.76221 | 0.2546 | 1.0087
2006-03-21 18:00 | 0.76335 | 0.26238 | 1.0107
2006-03-21 19:00 | 0.7562 | 0.26635 | 0.9995
2006-03-21 20:00 | 0.76279 | 0.26374 | 0.99041
2006-03-21 21:00 | 0.78075 | 0.24905 | 0.98474
2006-03-21 22:00 | 0.79271 | 0.22435 | 0.97988
2006-03-21 23:00 | 0.73154 | 0.1985 | 0.972
2006-03-22 | 0.55726 | 0.18116 | 0.99268
2006-03-22 01:00 | 0.10828 | 0.21801 | 1.0201
2006-03-22 02:00 | 0 | 0.2948 | 1.0738
2006-03-22 03:00 | 0 | 0.29081 | 1.0612
2006-03-22 04:00 | 0 | 0.29135 | 1.0126
2006-03-22 05:00 | 0 | 0.30441 | 0.9374
2006-03-22 06:00 | 0 | 0.32649 | 0.86874
2006-03-22 07:00 | 0 | 0.34052 | 0.82966
2006-03-22 08:00 | 0 | 0.35506 | 0.80504
2006-03-22 09:00 | 0 | 0.36883 | 0.78734
2006-03-22 10:00 | 0 | 0.36986 | 0.77994
2006-03-22 11:00 | 0 | 0.35335 | 0.79099
2006-03-22 12:00 | 0 | 0.33015 | 0.83055
2006-03-22 13:00 | 0 | 0.3408 | 0.92472
2006-03-22 14:00 | 0.24272 | 0.28598 | 0.98932
2006-03-22 15:00 | 0.65917 | 0.16934 | 1.0093
2006-03-22 16:00 | 0.79698 | 0.19188 | 1.0281
2006-03-22 17:00 | 0.81697 | 0.24104 | 1.0364
2006-03-22 18:00 | 0.79331 | 0.24023 | 1.0213
2006-03-22 19:00 | 0.76539 | 0.23537 | 0.98884
2006-03-22 20:00 | 0.74383 | 0.23311 | 0.97728
2006-03-22 21:00 | 0.72571 | 0.22778 | 0.95933
2006-03-22 22:00 | 0.7008 | 0.23227 | 0.95606
2006-03-22 23:00 | 0.61408 | 0.2425 | 0.9407
2006-03-23 | 0.43302 | 0.23925 | 0.94739
2006-03-23 01:00 | 0.088286 | 0.25434 | 0.98391
2006-03-23 02:00 | 0 | 0.27121 | 1.0413
2006-03-23 03:00 | 0 | 0.30274 | 1.0433
2006-03-23 04:00 | 0 | 0.32454 | 1.0014
2006-03-23 05:00 | 0 | 0.33053 | 0.93196
2006-03-23 06:00 | 0 | 0.34082 | 0.86583
2006-03-23 07:00 | 0 | 0.3654 | 0.81749
2006-03-23 08:00 | 0 | 0.39569 | 0.7906
2006-03-23 09:00 | 0 | 0.43562 | 0.77671
2006-03-23 10:00 | 0 | 0.48258 | 0.77191
2006-03-23 11:00 | 0 | 0.52802 | 0.79396
2006-03-23 12:00 | 0 | 0.55307 | 0.84428
2006-03-23 13:00 | 0 | 0.52411 | 0.94534
2006-03-23 14:00 | 0.21797 | 0.42497 | 0.99425
2006-03-23 15:00 | 0.54297 | 0.32901 | 0.98116
2006-03-23 16:00 | 0.72828 | 0.33485 | 0.97085
2006-03-23 17:00 | 0.7813 | 0.33435 | 0.94022
2006-03-23 18:00 | 0.78476 | 0.34322 | 0.91227
2006-03-23 19:00 | 0.77423 | 0.36412 | 0.89582
2006-03-23 20:00 | 0.77956 | 0.37932 | 0.88871
2006-03-23 21:00 | 0.79816 | 0.36842 | 0.87713
2006-03-23 22:00 | 0.80803 | 0.34735 | 0.8785
2006-03-23 23:00 | 0.73704 | 0.3223 | 0.89195
2006-03-24 | 0.5407 | 0.30243 | 0.90805
2006-03-24 01:00 | 0.11384 | 0.33373 | 0.94492
2006-03-24 02:00 | 0 | 0.36413 | 1.0099
2006-03-24 03:00 | 0 | 0.39666 | 1.0163
2006-03-24 04:00 | 0 | 0.42151 | 0.97824
2006-03-24 05:00 | 0 | 0.41344 | 0.92178
2006-03-24 06:00 | 0 | 0.42561 | 0.85741
2006-03-24 07:00 | 0 | 0.40071 | 0.80949
2006-03-24 08:00 | 0 | 0.35349 | 0.77505
2006-03-24 09:00 | 0 | 0.31858 | 0.75847
2006-03-24 10:00 | 0 | 0.29326 | 0.74954
2006-03-24 11:00 | 0 | 0.2788 | 0.75488
2006-03-24 12:00 | 0 | 0.22536 | 0.77892
2006-03-24 13:00 | 4.76e-06 | 0.23519 | 0.82284
2006-03-24 14:00 | 0.22181 | 0.24047 | 0.84127
2006-03-24 15:00 | 0.58315 | 0.19293 | 0.85363
2006-03-24 16:00 | 0.73389 | 0.17038 | 0.84294
2006-03-24 17:00 | 0.76068 | 0.20493 | 0.82104
2006-03-24 18:00 | 0.75083 | 0.22777 | 0.79499
2006-03-24 19:00 | 0.72623 | 0.23201 | 0.7779
2006-03-24 20:00 | 0.70835 | 0.22387 | 0.75882
2006-03-24 21:00 | 0.69904 | 0.20542 | 0.75174
2006-03-24 22:00 | 0.66771 | 0.18509 | 0.75238
2006-03-24 23:00 | 0.56759 | 0.1677 | 0.77905
2006-03-25 | 0.39897 | 0.15892 | 0.82335
2006-03-25 01:00 | 0.11419 | 0.16684 | 0.8793
2006-03-25 02:00 | 0 | 0.21962 | 0.95817
2006-03-25 03:00 | 0 | 0.28438 | 0.97312
2006-03-25 04:00 | 0 | 0.33525 | 0.94883
2006-03-25 05:00 | 0 | 0.36211 | 0.8972
2006-03-25 06:00 | 0 | 0.39231 | 0.83926
2006-03-25 07:00 | 0 | 0.39266 | 0.79457
2006-03-25 08:00 | 0 | 0.43488 | 0.76663
2006-03-25 09:00 | 0 | 0.4564 | 0.74771
2006-03-25 10:00 | 0 | 0.46997 | 0.73635
2006-03-25 11:00 | 0 | 0.53214 | 0.73923
2006-03-25 12:00 | 0 | 0.57182 | 0.75581
2006-03-25 13:00 | 9.83e-06 | 0.55168 | 0.78689
2006-03-25 14:00 | 0.17041 | 0.49402 | 0.79765
2006-03-25 15:00 | 0.38621 | 0.36007 | 0.79486
2006-03-25 16:00 | 0.52865 | 0.42612 | 0.793
2006-03-25 17:00 | 0.59161 | 0.47321 | 0.78119
2006-03-25 18:00 | 0.62062 | 0.49106 | 0.76154
2006-03-25 19:00 | 0.63581 | 0.5514 | 0.74835
2006-03-25 20:00 | 0.63788 | 0.66123 | 0.72505
2006-03-25 21:00 | 0.61968 | 0.78142 | 0.71253
2006-03-25 22:00 | 0.59691 | 0.80244 | 0.72111
2006-03-25 23:00 | 0.54564 | 0.73135 | 0.7497
2006-03-26 | 0.42227 | 0.69391 | 0.80606
2006-03-26 01:00 | 0.12936 | 0.72243 | 0.87524
2006-03-26 02:00 | 0 | 0.69293 | 0.96461
2006-03-26 03:00 | 0 | 0.67613 | 0.99642
2006-03-26 04:00 | 0 | 0.62679 | 0.95625
2006-03-26 05:00 | 0 | 0.54809 | 0.90357
2006-03-26 06:00 | 0 | 0.46399 | 0.84492
2006-03-26 07:00 | 0 | 0.41182 | 0.80411
2006-03-26 08:00 | 0 | 0.37445 | 0.77591
2006-03-26 09:00 | 0 | 0.33627 | 0.76496
2006-03-26 10:00 | 0 | 0.28186 | 0.7665
2006-03-26 11:00 | 0 | 0.24307 | 0.78644
2006-03-26 12:00 | 0 | 0.22471 | 0.84809
2006-03-26 13:00 | 1.83e-05 | 0.23312 | 0.94687
2006-03-26 14:00 | 0.23579 | 0.15468 | 0.99796
2006-03-26 15:00 | 0.59361 | 0.19803 | 0.98247
2006-03-26 16:00 | 0.79754 | 0.32975 | 0.96611
2006-03-26 17:00 | 0.80431 | 0.27879 | 0.93839
2006-03-26 18:00 | 0.77742 | 0.2079 | 0.91086
2006-03-26 19:00 | 0.73397 | 0.1585 | 0.88842
2006-03-26 20:00 | 0.70266 | 0.13163 | 0.87908
2006-03-26 21:00 | 0.66529 | 0.12918 | 0.87056
2006-03-26 22:00 | 0.58806 | 0.13015 | 0.87924
2006-03-26 23:00 | 0.48778 | 0.12595 | 0.89848
2006-03-27 | 0.33272 | 0.13071 | 0.93782
2006-03-27 01:00 | 0.1082 | 0.13999 | 0.9777
2006-03-27 02:00 | 0 | 0.13146 | 1.0462
2006-03-27 03:00 | 0 | 0.12619 | 1.0604
2006-03-27 04:00 | 0 | 0.11761 | 1.0154
2006-03-27 05:00 | 0 | 0.11626 | 0.94018
2006-03-27 06:00 | 0 | 0.12516 | 0.87892
2006-03-27 07:00 | 0 | 0.14317 | 0.82812
2006-03-27 08:00 | 0 | 0.15648 | 0.80101
2006-03-27 09:00 | 0 | 0.17157 | 0.7859
2006-03-27 10:00 | 0 | 0.19194 | 0.78577
2006-03-27 11:00 | 0 | 0.19649 | 0.79979
2006-03-27 12:00 | 0 | 0.19968 | 0.85789
2006-03-27 13:00 | 3.67e-06 | 0.2416 | 0.95244
2006-03-27 14:00 | 0.21567 | 0.24938 | 0.98845
2006-03-27 15:00 | 0.53698 | 0.11627 | 0.96986
2006-03-27 16:00 | 0.71677 | 0.1205 | 0.95472
2006-03-27 17:00 | 0.75387 | 0.1749 | 0.92869
2006-03-27 18:00 | 0.73367 | 0.23306 | 0.90638
2006-03-27 19:00 | 0.69774 | 0.31758 | 0.89412
2006-03-27 20:00 | 0.66997 | 0.3686 | 0.89451
2006-03-27 21:00 | 0.62559 | 0.44945 | 0.89889
2006-03-27 22:00 | 0.54453 | 0.5213 | 0.90817
2006-03-27 23:00 | 0.39674 | 0.58261 | 0.92623
2006-03-28 | 0.19773 | 0.65467 | 0.94966
2006-03-28 01:00 | 0.027961 | 0.71744 | 0.98394
2006-03-28 02:00 | 0 | 0.71454 | 1.0475
2006-03-28 03:00 | 0 | 0.76508 | 1.057
2006-03-28 04:00 | 0 | 0.78627 | 1.0116
2006-03-28 05:00 | 0 | 0.68475 | 0.93702
2006-03-28 06:00 | 0 | 0.5857 | 0.86471
2006-03-28 07:00 | 0 | 0.54397 | 0.80994
2006-03-28 08:00 | 0 | 0.49491 | 0.77774
2006-03-28 09:00 | 0 | 0.42602 | 0.75968
2006-03-28 10:00 | 0 | 0.37588 | 0.76314
2006-03-28 11:00 | 0 | 0.35666 | 0.78676
2006-03-28 12:00 | 0 | 0.35258 | 0.83961
2006-03-28 13:00 | 0 | 0.362 | 0.92856
2006-03-28 14:00 | 0.048217 | 0.36744 | 0.968
2006-03-28 15:00 | 0.16472 | 0.39335 | 0.95244
2006-03-28 16:00 | 0.28506 | 0.42787 | 0.94428
2006-03-28 17:00 | 0.37788 | 0.48081 | 0.93209
2006-03-28 18:00 | 0.43573 | 0.52728 | 0.91688
2006-03-28 19:00 | 0.44948 | 0.60284 | 0.91544
2006-03-28 20:00 | 0.41092 | 0.75044 | 0.91864
2006-03-28 21:00 | 0.36148 | 0.82264 | 0.9284
2006-03-28 22:00 | 0.29632 | 0.81959 | 0.94473
2006-03-28 23:00 | 0.22988 | 0.80706 | 0.95891
2006-03-29 | 0.14982 | 0.76122 | 0.98058
2006-03-29 01:00 | 0.04889 | 0.74017 | 1.0057
2006-03-29 02:00 | 0 | 0.76682 | 1.0586
2006-03-29 03:00 | 0 | 0.71092 | 1.0651
2006-03-29 04:00 | 0 | 0.64604 | 1.0144
2006-03-29 05:00 | 0 | 0.62602 | 0.93884
2006-03-29 06:00 | 0 | 0.56456 | 0.86647
2006-03-29 07:00 | 0 | 0.50063 | 0.81131
2006-03-29 08:00 | 0 | 0.41923 | 0.77703
2006-03-29 09:00 | 0 | 0.36111 | 0.75475
2006-03-29 10:00 | 0 | 0.34542 | 0.74589
2006-03-29 11:00 | 0 | 0.38262 | 0.7624
2006-03-29 12:00 | 0 | 0.38856 | 0.81692
2006-03-29 13:00 | 8.44e-05 | 0.34476 | 0.90206
2006-03-29 14:00 | 0.20126 | 0.27891 | 0.94185
2006-03-29 15:00 | 0.42727 | 0.32441 | 0.93878
2006-03-29 16:00 | 0.554 | 0.35484 | 0.92155
2006-03-29 17:00 | 0.61188 | 0.39548 | 0.93042
2006-03-29 18:00 | 0.64889 | 0.4101 | 0.9294
2006-03-29 19:00 | 0.65355 | 0.42636 | 0.92312
2006-03-29 20:00 | 0.66191 | 0.44847 | 0.94175
2006-03-29 21:00 | 0.6782 | 0.46423 | 0.95699
2006-03-29 22:00 | 0.68239 | 0.45303 | 0.97235
2006-03-29 23:00 | 0.64658 | 0.40598 | 0.98167
2006-03-30 | 0.53757 | 0.33513 | 1.006
2006-03-30 01:00 | 0.1766 | 0.26724 | 1.0275
2006-03-30 02:00 | 0 | 0.27929 | 1.0764
2006-03-30 03:00 | 0 | 0.26642 | 1.078
2006-03-30 04:00 | 0 | 0.26394 | 1.0294
2006-03-30 05:00 | 0 | 0.26655 | 0.95145
2006-03-30 06:00 | 0 | 0.27375 | 0.87674
2006-03-30 07:00 | 0 | 0.26717 | 0.81778
2006-03-30 08:00 | 0 | 0.2302 | 0.78407
2006-03-30 09:00 | 0 | 0.18216 | 0.76858
2006-03-30 10:00 | 0 | 0.14911 | 0.76039
2006-03-30 11:00 | 0 | 0.12413 | 0.77153
2006-03-30 12:00 | 0 | 0.11671 | 0.80766
2006-03-30 13:00 | 1.42e-05 | 0.11775 | 0.87703
2006-03-30 14:00 | 0.090399 | 0.081262 | 0.90725
2006-03-30 15:00 | 0.28295 | 0.066916 | 0.91304
2006-03-30 16:00 | 0.46718 | 0.049721 | 0.90952
2006-03-30 17:00 | 0.60127 | 0.063545 | 0.9244
2006-03-30 18:00 | 0.69531 | 0.083228 | 0.92725
2006-03-30 19:00 | 0.7124 | 0.11159 | 0.93004
2006-03-30 20:00 | 0.68676 | 0.14431 | 0.94262
2006-03-30 21:00 | 0.61755 | 0.16209 | 0.95712
2006-03-30 22:00 | 0.49061 | 0.15777 | 0.9786
2006-03-30 23:00 | 0.35396 | 0.14327 | 0.99466
2006-03-31 | 0.21009 | 0.12117 | 1.0098
2006-03-31 01:00 | 0.045358 | 0.12939 | 1.0212
2006-03-31 02:00 | 0 | 0.17154 | 1.0619
2006-03-31 03:00 | 0 | 0.22426 | 1.0561
2006-03-31 04:00 | 0 | 0.31765 | 1.0119
2006-03-31 05:00 | 0 | 0.38435 | 0.94652
2006-03-31 06:00 | 0 | 0.3607 | 0.87456
2006-03-31 07:00 | 0 | 0.31716 | 0.81247
2006-03-31 08:00 | 0 | 0.28321 | 0.77959
2006-03-31 09:00 | 0 | 0.25523 | 0.7601
2006-03-31 10:00 | 0 | 0.24911 | 0.74256
2006-03-31 11:00 | 0 | 0.24602 | 0.74269
2006-03-31 12:00 | 0 | 0.23963 | 0.76035
2006-03-31 13:00 | 6.92e-05 | 0.22899 | 0.78904
2006-03-31 14:00 | 0.12779 | 0.19852 | 0.79227
2006-03-31 15:00 | 0.30167 | 0.23297 | 0.80904
2006-03-31 16:00 | 0.45258 | 0.3031 | 0.81384
2006-03-31 17:00 | 0.53239 | 0.36154 | 0.8157
2006-03-31 18:00 | 0.56022 | 0.37451 | 0.81195
2006-03-31 19:00 | 0.5948 | 0.36101 | 0.80766
2006-03-31 20:00 | 0.62933 | 0.34004 | 0.80603
2006-03-31 21:00 | 0.64743 | 0.34241 | 0.82069
2006-03-31 22:00 | 0.62696 | 0.37033 | 0.84467
2006-03-31 23:00 | 0.56043 | 0.36092 | 0.85888
2006-04-01 | 0.41321 | 0.30196 | 0.89025
2006-04-01 01:00 | 0.12473 | 0.30326 | 0.92428
2006-04-01 02:00 | 0 | 0.36231 | 0.97895
2006-04-01 03:00 | 0 | 0.36536 | 0.98471
2006-04-01 04:00 | 0 | 0.37377 | 0.95177
2006-04-01 05:00 | 0 | 0.36697 | 0.89435
2006-04-01 06:00 | 0 | 0.38824 | 0.83302
2006-04-01 07:00 | 0 | 0.40658 | 0.77937
2006-04-01 08:00 | 0 | 0.37255 | 0.74371
2006-04-01 09:00 | 0 | 0.34918 | 0.71913
2006-04-01 10:00 | 0 | 0.37176 | 0.70491
2006-04-01 11:00 | 0 | 0.41072 | 0.70408
2006-04-01 12:00 | 0 | 0.38261 | 0.71666
2006-04-01 13:00 | 0.00011891 | 0.39302 | 0.73926
2006-04-01 14:00 | 0.24224 | 0.31496 | 0.74425
2006-04-01 15:00 | 0.52099 | 0.3566 | 0.76471
2006-04-01 16:00 | 0.70444 | 0.30575 | 0.76957
2006-04-01 17:00 | 0.76346 | 0.2835 | 0.75264
2006-04-01 18:00 | 0.79662 | 0.3006 | 0.74048
2006-04-01 19:00 | 0.79718 | 0.34847 | 0.72995
2006-04-01 20:00 | 0.79408 | 0.39985 | 0.72668
2006-04-01 21:00 | 0.8023 | 0.41089 | 0.73494
2006-04-01 22:00 | 0.79916 | 0.39947 | 0.75011
2006-04-01 23:00 | 0.72382 | 0.37242 | 0.77396
2006-04-02 | 0.52516 | 0.34043 | 0.80478
2006-04-02 01:00 | 0.17631 | 0.37991 | 0.856
2006-04-02 02:00 | 0 | 0.4451 | 0.92405
2006-04-02 03:00 | 0 | 0.45294 | 0.94671
2006-04-02 04:00 | 0 | 0.42832 | 0.91752
2006-04-02 05:00 | 0 | 0.41788 | 0.85565
2006-04-02 06:00 | 0 | 0.4007 | 0.79342
2006-04-02 07:00 | 0 | 0.39385 | 0.75158
2006-04-02 08:00 | 0 | 0.40089 | 0.72374
2006-04-02 09:00 | 0 | 0.44392 | 0.70757
2006-04-02 10:00 | 0 | 0.44013 | 0.70607
2006-04-02 11:00 | 0 | 0.39532 | 0.73062
2006-04-02 12:00 | 0 | 0.35133 | 0.78385
2006-04-02 13:00 | 0.00014716 | 0.33777 | 0.86531
2006-04-02 14:00 | 0.29028 | 0.2821 | 0.918
2006-04-02 15:00 | 0.55905 | 0.27843 | 0.93951
2006-04-02 16:00 | 0.69011 | 0.30941 | 0.94348
2006-04-02 17:00 | 0.7299 | 0.33111 | 0.95244
2006-04-02 18:00 | 0.71741 | 0.33764 | 0.94419
2006-04-02 19:00 | 0.68274 | 0.32774 | 0.93077
2006-04-02 20:00 | 0.63521 | 0.31227 | 0.92584
2006-04-02 21:00 | 0.56599 | 0.29593 | 0.93045
2006-04-02 22:00 | 0.47285 | 0.28456 | 0.94387
2006-04-02 23:00 | 0.34421 | 0.26464 | 0.9439
2006-04-03 | 0.20787 | 0.26142 | 0.95974
2006-04-03 01:00 | 0.057544 | 0.2624 | 0.99495
2006-04-03 02:00 | 0 | 0.24967 | 1.0504
2006-04-03 03:00 | 0 | 0.27784 | 1.0544
2006-04-03 04:00 | 0 | 0.34088 | 1.0083
2006-04-03 05:00 | 0 | 0.37352 | 0.93007
2006-04-03 06:00 | 0 | 0.38421 | 0.85421
2006-04-03 07:00 | 0 | 0.39277 | 0.8028
2006-04-03 08:00 | 0 | 0.38502 | 0.76893
2006-04-03 09:00 | 0 | 0.3713 | 0.7511
2006-04-03 10:00 | 0 | 0.3844 | 0.74291
2006-04-03 11:00 | 0 | 0.38335 | 0.76208
2006-04-03 12:00 | 0 | 0.39241 | 0.82168
2006-04-03 13:00 | 0.00024748 | 0.33826 | 0.90222
2006-04-03 14:00 | 0.20783 | 0.21421 | 0.94015
2006-04-03 15:00 | 0.35363 | 0.13156 | 0.93929
2006-04-03 16:00 | 0.42438 | 0.11716 | 0.93529
2006-04-03 17:00 | 0.44696 | 0.11285 | 0.92319
2006-04-03 18:00 | 0.45377 | 0.13108 | 0.90104
2006-04-03 19:00 | 0.44793 | 0.17174 | 0.89316
2006-04-03 20:00 | 0.41202 | 0.22324 | 0.91013
2006-04-03 21:00 | 0.3381 | 0.26355 | 0.92428
2006-04-03 22:00 | 0.25989 | 0.27972 | 0.92757
2006-04-03 23:00 | 0.18236 | 0.2764 | 0.95129
2006-04-04 | 0.091475 | 0.23828 | 0.98004
2006-04-04 01:00 | 0.026312 | 0.20878 | 1.0127
2006-04-04 02:00 | 2.37e-05 | 0.21566 | 1.0651
2006-04-04 03:00 | 0 | 0.20114 | 1.0705
2006-04-04 04:00 | 0 | 0.19572 | 1.024
2006-04-04 05:00 | 0 | 0.17713 | 0.94428
2006-04-04 06:00 | 0 | 0.15345 | 0.87092
2006-04-04 07:00 | 0 | 0.11507 | 0.81397
2006-04-04 08:00 | 0 | 0.09242 | 0.78372
2006-04-04 09:00 | 0 | 0.078355 | 0.76324
2006-04-04 10:00 | 0 | 0.072104 | 0.75623
2006-04-04 11:00 | 0 | 0.088557 | 0.77309
2006-04-04 12:00 | 0 | 0.11051 | 0.82725
2006-04-04 13:00 | 0.00017203 | 0.11653 | 0.91032
2006-04-04 14:00 | 0.17594 | 0.11486 | 0.94985
2006-04-04 15:00 | 0.35358 | 0.16362 | 0.96307
2006-04-04 16:00 | 0.4728 | 0.28412 | 0.95853
2006-04-04 17:00 | 0.50938 | 0.37017 | 0.94652
2006-04-04 18:00 | 0.50808 | 0.4743 | 0.93666
2006-04-04 19:00 | 0.50357 | 0.56331 | 0.92738
2006-04-04 20:00 | 0.50026 | 0.65875 | 0.92722
2006-04-04 21:00 | 0.50664 | 0.6614 | 0.95033
2006-04-04 22:00 | 0.47128 | 0.65567 | 0.96547
2006-04-04 23:00 | 0.39384 | 0.65697 | 0.98829
2006-04-05 | 0.24485 | 0.66653 | 1.0031
2006-04-05 01:00 | 0.065784 | 0.57608 | 1.0226
2006-04-05 02:00 | 0 | 0.4433 | 1.0709
2006-04-05 03:00 | 0 | 0.50933 | 1.0708
2006-04-05 04:00 | 0 | 0.59073 | 1.0203
2006-04-05 05:00 | 0 | 0.57476 | 0.94537
2006-04-05 06:00 | 0 | 0.52499 | 0.8728
2006-04-05 07:00 | 0 | 0.53741 | 0.81932
2006-04-05 08:00 | 0 | 0.52249 | 0.78663
2006-04-05 09:00 | 0 | 0.48282 | 0.76986
2006-04-05 10:00 | 0 | 0.48778 | 0.76071
2006-04-05 11:00 | 0 | 0.42206 | 0.77671
2006-04-05 12:00 | 0 | 0.36457 | 0.82994
2006-04-05 13:00 | 0.00018897 | 0.29457 | 0.91179
2006-04-05 14:00 | 0.11543 | 0.24016 | 0.95709
2006-04-05 15:00 | 0.24067 | 0.44117 | 0.97456
2006-04-05 16:00 | 0.37198 | 0.54168 | 0.96637
2006-04-05 17:00 | 0.45143 | 0.58599 | 0.94879
2006-04-05 18:00 | 0.50182 | 0.62264 | 0.93573
2006-04-05 19:00 | 0.53672 | 0.62127 | 0.93141
2006-04-05 20:00 | 0.55886 | 0.6272 | 0.94009
2006-04-05 21:00 | 0.57169 | 0.6315 | 0.9528
2006-04-05 22:00 | 0.57835 | 0.63529 | 0.96499
2006-04-05 23:00 | 0.55608 | 0.63917 | 0.97994
2006-04-06 | 0.46628 | 0.64429 | 0.99329
2006-04-06 01:00 | 0.25202 | 0.64882 | 1.013
2006-04-06 02:00 | 4.44e-05 | 0.63005 | 1.065
2006-04-06 03:00 | 0 | 0.66627 | 1.0664
2006-04-06 04:00 | 0 | 0.64374 | 1.0151
2006-04-06 05:00 | 0 | 0.58938 | 0.94492
2006-04-06 06:00 | 0 | 0.50873 | 0.8728
2006-04-06 07:00 | 0 | 0.42876 | 0.82319
2006-04-06 08:00 | 0 | 0.38628 | 0.78862
2006-04-06 09:00 | 0 | 0.33673 | 0.76282
2006-04-06 10:00 | 0 | 0.28419 | 0.75459
2006-04-06 11:00 | 0 | 0.22164 | 0.77127
2006-04-06 12:00 | 0 | 0.16636 | 0.81781
2006-04-06 13:00 | 0.00041109 | 0.12244 | 0.89319
2006-04-06 14:00 | 0.32681 | 0.089357 | 0.93484
2006-04-06 15:00 | 0.64287 | 0.068242 | 0.95446
2006-04-06 16:00 | 0.80408 | 0.062862 | 0.95805
2006-04-06 17:00 | 0.88339 | 0.05036 | 0.97056
2006-04-06 18:00 | 0.87339 | 0.040448 | 0.97258
2006-04-06 19:00 | 0.85853 | 0.036026 | 0.97453
2006-04-06 20:00 | 0.84477 | 0.037226 | 0.96829
2006-04-06 21:00 | 0.82964 | 0.039902 | 0.97456
2006-04-06 22:00 | 0.81018 | 0.042932 | 0.98164
2006-04-06 23:00 | 0.71943 | 0.037709 | 0.98298
2006-04-07 | 0.56587 | 0.032243 | 0.98352
2006-04-07 01:00 | 0.26382 | 0.049237 | 0.99694
2006-04-07 02:00 | 4.99e-05 | 0.058359 | 1.0337
2006-04-07 03:00 | 0 | 0.073406 | 1.0354
2006-04-07 04:00 | 0 | 0.085861 | 0.99806
2006-04-07 05:00 | 0 | 0.072916 | 0.93605
2006-04-07 06:00 | 0 | 0.060599 | 0.8664
2006-04-07 07:00 | 0 | 0.054834 | 0.81628
2006-04-07 08:00 | 0 | 0.045212 | 0.78215
2006-04-07 09:00 | 0 | 0.037721 | 0.75869
2006-04-07 10:00 | 0 | 0.04745 | 0.74006
2006-04-07 11:00 | 0 | 0.050517 | 0.74361
2006-04-07 12:00 | 0 | 0.058235 | 0.76279
2006-04-07 13:00 | 0.00047613 | 0.068468 | 0.78993
2006-04-07 14:00 | 0.34862 | 0.086231 | 0.80213
2006-04-07 15:00 | 0.68051 | 0.076837 | 0.83731
2006-04-07 16:00 | 0.82744 | 0.080508 | 0.86496
2006-04-07 17:00 | 0.85963 | 0.13067 | 0.87002
2006-04-07 18:00 | 0.85551 | 0.17607 | 0.86499
2006-04-07 19:00 | 0.83631 | 0.24464 | 0.85152
2006-04-07 20:00 | 0.83031 | 0.3361 | 0.83747
2006-04-07 21:00 | 0.8252 | 0.4066 | 0.83231
2006-04-07 22:00 | 0.80348 | 0.4514 | 0.83673
2006-04-07 23:00 | 0.68688 | 0.51224 | 0.84854
2006-04-08 | 0.51128 | 0.55142 | 0.8859
2006-04-08 01:00 | 0.21606 | 0.5728 | 0.9133
2006-04-08 02:00 | 1.92e-05 | 0.60218 | 0.96083
2006-04-08 03:00 | 0 | 0.55863 | 0.97975
2006-04-08 04:00 | 0 | 0.52635 | 0.94796
2006-04-08 05:00 | 0 | 0.5434 | 0.89726
2006-04-08 06:00 | 0 | 0.56985 | 0.84374
2006-04-08 07:00 | 0 | 0.54836 | 0.80145
2006-04-08 08:00 | 0 | 0.46626 | 0.77889
2006-04-08 09:00 | 0 | 0.37561 | 0.75632
2006-04-08 10:00 | 0 | 0.33053 | 0.74374
2006-04-08 11:00 | 0 | 0.30335 | 0.7432
2006-04-08 12:00 | 0 | 0.28957 | 0.75613
2006-04-08 13:00 | 0.00052432 | 0.28959 | 0.77117
2006-04-08 14:00 | 0.26927 | 0.1919 | 0.7681
2006-04-08 15:00 | 0.4862 | 0.17423 | 0.7722
2006-04-08 16:00 | 0.69049 | 0.20104 | 0.76736
2006-04-08 17:00 | 0.77445 | 0.21312 | 0.75751
2006-04-08 18:00 | 0.80168 | 0.22357 | 0.74841
2006-04-08 19:00 | 0.80079 | 0.24133 | 0.74461
2006-04-08 20:00 | 0.79886 | 0.25651 | 0.74963
2006-04-08 21:00 | 0.79415 | 0.24834 | 0.75968
2006-04-08 22:00 | 0.78686 | 0.22483 | 0.77969
2006-04-08 23:00 | 0.72984 | 0.20208 | 0.82271
2006-04-09 | 0.58688 | 0.1862 | 0.87146
2006-04-09 01:00 | 0.2926 | 0.23235 | 0.91221
2006-04-09 02:00 | 0.00010324 | 0.34406 | 0.96656
2006-04-09 03:00 | 0 | 0.36587 | 0.99079
2006-04-09 04:00 | 0 | 0.34771 | 0.9511
2006-04-09 05:00 | 0 | 0.32622 | 0.88615
2006-04-09 06:00 | 0 | 0.28757 | 0.83337
2006-04-09 07:00 | 0 | 0.29153 | 0.79726
2006-04-09 08:00 | 0 | 0.28006 | 0.76535
2006-04-09 09:00 | 0 | 0.27795 | 0.75565
2006-04-09 10:00 | 0 | 0.29996 | 0.75453
2006-04-09 11:00 | 0 | 0.33228 | 0.76477
2006-04-09 12:00 | 0 | 0.32076 | 0.81279
2006-04-09 13:00 | 0.00059662 | 0.29115 | 0.89051
2006-04-09 14:00 | 0.26808 | 0.13677 | 0.92802
2006-04-09 15:00 | 0.48149 | 0.091467 | 0.93631
2006-04-09 16:00 | 0.62591 | 0.092495 | 0.95475
2006-04-09 17:00 | 0.68328 | 0.10972 | 0.96461
2006-04-09 18:00 | 0.69327 | 0.14204 | 0.97434
2006-04-09 19:00 | 0.68229 | 0.18444 | 0.98228
2006-04-09 20:00 | 0.67018 | 0.24111 | 1.0092
2006-04-09 21:00 | 0.65162 | 0.31374 | 1.0391
2006-04-09 22:00 | 0.60809 | 0.40337 | 1.0755
2006-04-09 23:00 | 0.53086 | 0.52764 | 1.1086
2006-04-10 | 0.41735 | 0.66462 | 1.1305
2006-04-10 01:00 | 0.18526 | 0.68347 | 1.1436
2006-04-10 02:00 | 6.67e-05 | 0.66628 | 1.1691
2006-04-10 03:00 | 0 | 0.64465 | 1.1606
2006-04-10 04:00 | 0 | 0.57621 | 1.0904
2006-04-10 05:00 | 0 | 0.50855 | 0.99438
2006-04-10 06:00 | 0 | 0.45612 | 0.90769
2006-04-10 07:00 | 0 | 0.41488 | 0.85043
2006-04-10 08:00 | 0 | 0.38928 | 0.8148
2006-04-10 09:00 | 0 | 0.37446 | 0.79425
2006-04-10 10:00 | 0 | 0.38945 | 0.78878
2006-04-10 11:00 | 0 | 0.38747 | 0.78887
2006-04-10 12:00 | 0 | 0.35935 | 0.83004
2006-04-10 13:00 | 0.00077032 | 0.31405 | 0.90344
2006-04-10 14:00 | 0.23459 | 0.22371 | 0.93788
2006-04-10 15:00 | 0.42956 | 0.17299 | 0.95398
2006-04-10 16:00 | 0.53993 | 0.13882 | 0.97885
2006-04-10 17:00 | 0.58413 | 0.14437 | 0.99662
2006-04-10 18:00 | 0.60208 | 0.17749 | 1.0137
2006-04-10 19:00 | 0.60115 | 0.22212 | 1.0361
2006-04-10 20:00 | 0.59992 | 0.26864 | 1.0616
2006-04-10 21:00 | 0.59291 | 0.31665 | 1.0832
2006-04-10 22:00 | 0.57154 | 0.35687 | 1.1046
2006-04-10 23:00 | 0.5067 | 0.39728 | 1.1194
2006-04-11 | 0.38349 | 0.4444 | 1.1281
2006-04-11 01:00 | 0.17679 | 0.46075 | 1.1245
2006-04-11 02:00 | 0.00012087 | 0.46151 | 1.1378
2006-04-11 03:00 | 0 | 0.44838 | 1.1334
2006-04-11 04:00 | 0 | 0.45029 | 1.0662
2006-04-11 05:00 | 0 | 0.47996 | 0.97479
2006-04-11 06:00 | 0 | 0.44732 | 0.89022
2006-04-11 07:00 | 0 | 0.38836 | 0.8446
2006-04-11 08:00 | 0 | 0.34594 | 0.81669
2006-04-11 09:00 | 0 | 0.35749 | 0.79227
2006-04-11 10:00 | 0 | 0.35695 | 0.78318
2006-04-11 11:00 | 0 | 0.37399 | 0.78321
2006-04-11 12:00 | 0 | 0.42968 | 0.82405
2006-04-11 13:00 | 0.00092136 | 0.42516 | 0.90315
2006-04-11 14:00 | 0.16311 | 0.37676 | 0.9423
2006-04-11 15:00 | 0.41936 | 0.36084 | 0.95331
2006-04-11 16:00 | 0.61743 | 0.38867 | 0.96627
2006-04-11 17:00 | 0.67705 | 0.41742 | 0.968
2006-04-11 18:00 | 0.65913 | 0.43331 | 0.9695
2006-04-11 19:00 | 0.62517 | 0.45441 | 0.96909
2006-04-11 20:00 | 0.59973 | 0.46835 | 0.9784
2006-04-11 21:00 | 0.55839 | 0.47004 | 0.99578
2006-04-11 22:00 | 0.48908 | 0.46879 | 1.0181
2006-04-11 23:00 | 0.3692 | 0.42553 | 1.0358
2006-04-12 | 0.21129 | 0.39527 | 1.0417
2006-04-12 01:00 | 0.063279 | 0.40711 | 1.056
2006-04-12 02:00 | 0 | 0.41098 | 1.0865
2006-04-12 03:00 | 0 | 0.33762 | 1.082
2006-04-12 04:00 | 0 | 0.26779 | 1.0265
2006-04-12 05:00 | 0 | 0.2308 | 0.94178
2006-04-12 06:00 | 0 | 0.20454 | 0.86848
2006-04-12 07:00 | 0 | 0.18516 | 0.83346
2006-04-12 08:00 | 0 | 0.17837 | 0.80718
2006-04-12 09:00 | 0 | 0.16115 | 0.78961
2006-04-12 10:00 | 0 | 0.1444 | 0.78356
2006-04-12 11:00 | 0 | 0.13981 | 0.78631
2006-04-12 12:00 | 0 | 0.15054 | 0.83129
2006-04-12 13:00 | 0.0015253 | 0.17454 | 0.90597
2006-04-12 14:00 | 0.28664 | 0.17321 | 0.93842
2006-04-12 15:00 | 0.49851 | 0.16921 | 0.95158
2006-04-12 16:00 | 0.6436 | 0.26671 | 0.94492
2006-04-12 17:00 | 0.72856 | 0.30174 | 0.91688
2006-04-12 18:00 | 0.76368 | 0.28206 | 0.91205
2006-04-12 19:00 | 0.77545 | 0.26671 | 0.90545
2006-04-12 20:00 | 0.7813 | 0.28947 | 0.89864
2006-04-12 21:00 | 0.78052 | 0.33544 | 0.89607
2006-04-12 22:00 | 0.76561 | 0.37558 | 0.89559
2006-04-12 23:00 | 0.6798 | 0.40779 | 0.91352
2006-04-13 | 0.55792 | 0.4116 | 0.93218
2006-04-13 01:00 | 0.27848 | 0.43728 | 0.96285
2006-04-13 02:00 | 0.00019664 | 0.53297 | 1.0273
2006-04-13 03:00 | 0 | 0.45353 | 1.0549
2006-04-13 04:00 | 0 | 0.35562 | 1.0111
2006-04-13 05:00 | 0 | 0.31148 | 0.93564
2006-04-13 06:00 | 0 | 0.28357 | 0.86211
2006-04-13 07:00 | 0 | 0.2303 | 0.83078
2006-04-13 08:00 | 0 | 0.1646 | 0.8052
2006-04-13 09:00 | 0 | 0.10258 | 0.78615
2006-04-13 10:00 | 0 | 0.050867 | 0.77975
2006-04-13 11:00 | 0 | 0.020356 | 0.78401
2006-04-13 12:00 | 0 | 0.011422 | 0.83887
2006-04-13 13:00 | 0.0018169 | 0.0035858 | 0.92197
2006-04-13 14:00 | 0.45172 | 0.0044215 | 0.95347
2006-04-13 15:00 | 0.70635 | 0.0033164 | 0.93519
2006-04-13 16:00 | 0.83918 | 0.014828 | 0.92184
2006-04-13 17:00 | 0.86056 | 0.055411 | 0.91442
2006-04-13 18:00 | 0.85052 | 0.065878 | 0.89937
2006-04-13 19:00 | 0.83594 | 0.079187 | 0.88766
2006-04-13 20:00 | 0.83146 | 0.09693 | 0.88865
2006-04-13 21:00 | 0.83532 | 0.11414 | 0.89307
2006-04-13 22:00 | 0.82719 | 0.14017 | 0.90773
2006-04-13 23:00 | 0.77097 | 0.17099 | 0.93433
2006-04-14 | 0.64367 | 0.19679 | 0.95126
2006-04-14 01:00 | 0.34303 | 0.27683 | 0.97351
2006-04-14 02:00 | 0.00042371 | 0.24454 | 1.0147
2006-04-14 03:00 | 0 | 0.18303 | 1.0351
2006-04-14 04:00 | 0 | 0.15192 | 0.9962
2006-04-14 05:00 | 0 | 0.14698 | 0.93215
2006-04-14 06:00 | 0 | 0.17071 | 0.86253
2006-04-14 07:00 | 0 | 0.21603 | 0.81855
2006-04-14 08:00 | 0 | 0.24765 | 0.79454
2006-04-14 09:00 | 0 | 0.26243 | 0.77265
2006-04-14 10:00 | 0 | 0.33397 | 0.76067
2006-04-14 11:00 | 0 | 0.33149 | 0.76336
2006-04-14 12:00 | 0 | 0.25934 | 0.78865
2006-04-14 13:00 | 0.0020658 | 0.20455 | 0.80181
2006-04-14 14:00 | 0.18779 | 0.15223 | 0.80517
2006-04-14 15:00 | 0.36811 | 0.087406 | 0.81013
2006-04-14 16:00 | 0.52661 | 0.10676 | 0.81701
2006-04-14 17:00 | 0.5732 | 0.15772 | 0.81531
2006-04-14 18:00 | 0.57297 | 0.25425 | 0.81224
2006-04-14 19:00 | 0.54379 | 0.38982 | 0.81256
2006-04-14 20:00 | 0.50359 | 0.49929 | 0.81714
2006-04-14 21:00 | 0.4467 | 0.62106 | 0.83369
2006-04-14 22:00 | 0.40647 | 0.70209 | 0.86096
2006-04-14 23:00 | 0.36554 | 0.70745 | 0.89191
2006-04-15 | 0.28873 | 0.69788 | 0.91432
2006-04-15 01:00 | 0.15859 | 0.68463 | 0.94751
2006-04-15 02:00 | 0.00030676 | 0.70942 | 0.98173
2006-04-15 03:00 | 0 | 0.6546 | 0.99556
2006-04-15 04:00 | 0 | 0.59692 | 0.95286
2006-04-15 05:00 | 0 | 0.53048 | 0.89752
2006-04-15 06:00 | 0 | 0.49198 | 0.83372
2006-04-15 07:00 | 0 | 0.51257 | 0.78238
2006-04-15 08:00 | 0 | 0.53316 | 0.74659
2006-04-15 09:00 | 0 | 0.51619 | 0.72332
2006-04-15 10:00 | 0 | 0.50428 | 0.70879
2006-04-15 11:00 | 0 | 0.49183 | 0.70776
2006-04-15 12:00 | 0 | 0.50751 | 0.71999
2006-04-15 13:00 | 0.0030464 | 0.52652 | 0.72767
2006-04-15 14:00 | 0.30333 | 0.51295 | 0.72959
2006-04-15 15:00 | 0.58237 | 0.51393 | 0.73936
2006-04-15 16:00 | 0.74592 | 0.50221 | 0.74707
2006-04-15 17:00 | 0.80331 | 0.50868 | 0.74221
2006-04-15 18:00 | 0.80985 | 0.52684 | 0.74064
2006-04-15 19:00 | 0.79253 | 0.54316 | 0.74726
2006-04-15 20:00 | 0.7727 | 0.5559 | 0.76871
2006-04-15 21:00 | 0.74635 | 0.50935 | 0.77754
2006-04-15 22:00 | 0.72601 | 0.48867 | 0.80418
2006-04-15 23:00 | 0.66464 | 0.47198 | 0.84624
2006-04-16 | 0.53567 | 0.45666 | 0.88398
2006-04-16 01:00 | 0.27707 | 0.44877 | 0.92095
2006-04-16 02:00 | 0.00046163 | 0.49952 | 0.96714
2006-04-16 03:00 | 0 | 0.50811 | 0.98554
2006-04-16 04:00 | 0 | 0.48485 | 0.94572
2006-04-16 05:00 | 0 | 0.40563 | 0.88154
2006-04-16 06:00 | 0 | 0.34021 | 0.81272
2006-04-16 07:00 | 0 | 0.28827 | 0.76509
2006-04-16 08:00 | 0 | 0.24607 | 0.73593
2006-04-16 09:00 | 0 | 0.2161 | 0.72079
2006-04-16 10:00 | 0 | 0.1877 | 0.72133
2006-04-16 11:00 | 0 | 0.14687 | 0.74403
2006-04-16 12:00 | 0 | 0.14036 | 0.80286
2006-04-16 13:00 | 0.003891 | 0.13912 | 0.88676
2006-04-16 14:00 | 0.22797 | 0.16575 | 0.93273
2006-04-16 15:00 | 0.47368 | 0.21439 | 0.93964
2006-04-16 16:00 | 0.66546 | 0.25246 | 0.94287
2006-04-16 17:00 | 0.73799 | 0.29328 | 0.93766
2006-04-16 18:00 | 0.73463 | 0.33632 | 0.92511
2006-04-16 19:00 | 0.72062 | 0.38884 | 0.90805
2006-04-16 20:00 | 0.70872 | 0.45232 | 0.90926
2006-04-16 21:00 | 0.71421 | 0.5765 | 0.90565
2006-04-16 22:00 | 0.71661 | 0.62591 | 0.9002
2006-04-16 23:00 | 0.64723 | 0.64808 | 0.90625
2006-04-17 | 0.52844 | 0.643 | 0.935
2006-04-17 01:00 | 0.27864 | 0.5794 | 0.96963
2006-04-17 02:00 | 0.0006961 | 0.54135 | 1.0265
2006-04-17 03:00 | 0 | 0.48978 | 1.0522
2006-04-17 04:00 | 0 | 0.47776 | 1.0063
2006-04-17 05:00 | 0 | 0.48195 | 0.93161
2006-04-17 06:00 | 0 | 0.49007 | 0.85866
2006-04-17 07:00 | 0 | 0.51168 | 0.81656
2006-04-17 08:00 | 0 | 0.52144 | 0.78638
2006-04-17 09:00 | 0 | 0.54513 | 0.77044
2006-04-17 10:00 | 0 | 0.61095 | 0.7681
2006-04-17 11:00 | 0 | 0.62319 | 0.78705
2006-04-17 12:00 | 0 | 0.61049 | 0.84396
2006-04-17 13:00 | 0.0056108 | 0.56745 | 0.92684
2006-04-17 14:00 | 0.40681 | 0.53772 | 0.95596
2006-04-17 15:00 | 0.74735 | 0.50701 | 0.92808
2006-04-17 16:00 | 0.87737 | 0.43054 | 0.90555
2006-04-17 17:00 | 0.90726 | 0.27051 | 0.885
2006-04-17 18:00 | 0.90651 | 0.13888 | 0.86528
2006-04-17 19:00 | 0.89351 | 0.071384 | 0.85017
2006-04-17 20:00 | 0.88609 | 0.04034 | 0.84995
2006-04-17 21:00 | 0.88728 | 0.036047 | 0.85158
2006-04-17 22:00 | 0.88877 | 0.041841 | 0.86118
2006-04-17 23:00 | 0.83842 | 0.047635 | 0.88334
2006-04-18 | 0.69757 | 0.059282 | 0.9125
2006-04-18 01:00 | 0.40819 | 0.075355 | 0.9526
2006-04-18 02:00 | 0.0012275 | 0.14092 | 1.0143
2006-04-18 03:00 | 0 | 0.17814 | 1.047
2006-04-18 04:00 | 0 | 0.19737 | 1.0053
2006-04-18 05:00 | 0 | 0.22589 | 0.9284
2006-04-18 06:00 | 0 | 0.29368 | 0.86208
2006-04-18 07:00 | 0 | 0.41577 | 0.81573
2006-04-18 08:00 | 0 | 0.63153 | 0.78519
2006-04-18 09:00 | 0 | 0.80981 | 0.7674
2006-04-18 10:00 | 0 | 0.82972 | 0.76228
2006-04-18 11:00 | 0 | 0.82884 | 0.78014
2006-04-18 12:00 | 0 | 0.82674 | 0.83663
2006-04-18 13:00 | 0.0062695 | 0.79868 | 0.90859
2006-04-18 14:00 | 0.48823 | 0.51352 | 0.9502
2006-04-18 15:00 | 0.73607 | 0.61073 | 0.94812
2006-04-18 16:00 | 0.85713 | 0.593 | 0.93887
2006-04-18 17:00 | 0.88309 | 0.49911 | 0.92975
2006-04-18 18:00 | 0.8765 | 0.39997 | 0.91983
2006-04-18 19:00 | 0.85755 | 0.32331 | 0.90469
2006-04-18 20:00 | 0.84618 | 0.26679 | 0.9028
2006-04-18 21:00 | 0.84077 | 0.23151 | 0.90494
2006-04-18 22:00 | 0.81187 | 0.20678 | 0.90453
2006-04-18 23:00 | 0.73011 | 0.19112 | 0.92079
2006-04-19 | 0.5666 | 0.18965 | 0.94406
2006-04-19 01:00 | 0.30384 | 0.21068 | 0.97114
2006-04-19 02:00 | 0.0013713 | 0.28651 | 1.0262
2006-04-19 03:00 | 0 | 0.2974 | 1.0551
2006-04-19 04:00 | 0 | 0.29906 | 1.0121
2006-04-19 05:00 | 0 | 0.31232 | 0.93561
2006-04-19 06:00 | 0 | 0.36686 | 0.8672
2006-04-19 07:00 | 0 | 0.42458 | 0.81973
2006-04-19 08:00 | 0 | 0.45557 | 0.7867
2006-04-19 09:00 | 0 | 0.45956 | 0.76996
2006-04-19 10:00 | 0 | 0.49159 | 0.76295
2006-04-19 11:00 | 0 | 0.51571 | 0.78279
2006-04-19 12:00 | 0 | 0.54129 | 0.83667
2006-04-19 13:00 | 0.0089628 | 0.5711 | 0.9172
2006-04-19 14:00 | 0.5043 | 0.45608 | 0.95952
2006-04-19 15:00 | 0.75173 | 0.39727 | 0.95651
2006-04-19 16:00 | 0.86541 | 0.34649 | 0.93721
2006-04-19 17:00 | 0.89167 | 0.25441 | 0.91275
2006-04-19 18:00 | 0.88666 | 0.1799 | 0.89559
2006-04-19 19:00 | 0.87382 | 0.12535 | 0.88177
2006-04-19 20:00 | 0.87023 | 0.099528 | 0.87588
2006-04-19 21:00 | 0.87456 | 0.095727 | 0.86691
2006-04-19 22:00 | 0.87015 | 0.095263 | 0.86835
2006-04-19 23:00 | 0.8113 | 0.09142 | 0.88782
2006-04-20 | 0.67079 | 0.088664 | 0.91003
2006-04-20 01:00 | 0.39958 | 0.097292 | 0.94703
2006-04-20 02:00 | 0.0019448 | 0.10091 | 1.0023
2006-04-20 03:00 | 0 | 0.087724 | 1.0366
2006-04-20 04:00 | 0 | 0.079528 | 0.99415
2006-04-20 05:00 | 0 | 0.08463 | 0.9246
2006-04-20 06:00 | 0 | 0.10051 | 0.85667
2006-04-20 07:00 | 0 | 0.11291 | 0.80917
2006-04-20 08:00 | 0 | 0.12748 | 0.77966
2006-04-20 09:00 | 0 | 0.14833 | 0.75885
2006-04-20 10:00 | 0 | 0.16991 | 0.75251
2006-04-20 11:00 | 0 | 0.22161 | 0.77149
2006-04-20 12:00 | 0 | 0.26146 | 0.82495
2006-04-20 13:00 | 0.011818 | 0.2597 | 0.9002
2006-04-20 14:00 | 0.44548 | 0.14927 | 0.93317
2006-04-20 15:00 | 0.69729 | 0.11416 | 0.91656
2006-04-20 16:00 | 0.82528 | 0.058128 | 0.89582
2006-04-20 17:00 | 0.8478 | 0.044246 | 0.87895
2006-04-20 18:00 | 0.843 | 0.049382 | 0.87172
2006-04-20 19:00 | 0.83024 | 0.06539 | 0.86461
2006-04-20 20:00 | 0.82534 | 0.080919 | 0.86947
2006-04-20 21:00 | 0.82474 | 0.096356 | 0.86989
2006-04-20 22:00 | 0.80971 | 0.10599 | 0.88221
2006-04-20 23:00 | 0.74525 | 0.1135 | 0.90132
2006-04-21 | 0.61458 | 0.10413 | 0.93445
2006-04-21 01:00 | 0.3555 | 0.14052 | 0.96394
2006-04-21 02:00 | 0.0023685 | 0.23655 | 0.99915
2006-04-21 03:00 | 0 | 0.35408 | 1.0226
2006-04-21 04:00 | 0 | 0.40154 | 0.98925
2006-04-21 05:00 | 0 | 0.37656 | 0.92437
2006-04-21 06:00 | 0 | 0.35089 | 0.85773
2006-04-21 07:00 | 0 | 0.30633 | 0.80306
2006-04-21 08:00 | 0 | 0.28903 | 0.7697
2006-04-21 09:00 | 0 | 0.30136 | 0.74371
2006-04-21 10:00 | 0 | 0.29137 | 0.7326
2006-04-21 11:00 | 0 | 0.27864 | 0.73292
2006-04-21 12:00 | 0 | 0.23531 | 0.74899
2006-04-21 13:00 | 0.007059 | 0.22244 | 0.7673
2006-04-21 14:00 | 0.18951 | 0.22133 | 0.78295
2006-04-21 15:00 | 0.40764 | 0.20183 | 0.79147
2006-04-21 16:00 | 0.57919 | 0.24128 | 0.78811
2006-04-21 17:00 | 0.68078 | 0.30969 | 0.78807
2006-04-21 18:00 | 0.72952 | 0.37842 | 0.79278
2006-04-21 19:00 | 0.74888 | 0.42383 | 0.79713
2006-04-21 20:00 | 0.74762 | 0.46024 | 0.80715
2006-04-21 21:00 | 0.73394 | 0.52828 | 0.82975
2006-04-21 22:00 | 0.7016 | 0.60292 | 0.86051
2006-04-21 23:00 | 0.6325 | 0.63443 | 0.89041
2006-04-22 | 0.4977 | 0.61816 | 0.92392
2006-04-22 01:00 | 0.26056 | 0.55046 | 0.95651
2006-04-22 02:00 | 0.0019456 | 0.53995 | 0.99018
2006-04-22 03:00 | 0 | 0.47593 | 1.004
2006-04-22 04:00 | 0 | 0.4398 | 0.96915
2006-04-22 05:00 | 0 | 0.42118 | 0.90533
2006-04-22 06:00 | 0 | 0.43336 | 0.84137
2006-04-22 07:00 | 0 | 0.43772 | 0.79224
2006-04-22 08:00 | 0 | 0.44048 | 0.75357
2006-04-22 09:00 | 0 | 0.4367 | 0.72841
2006-04-22 10:00 | 0 | 0.42914 | 0.71384
2006-04-22 11:00 | 0 | 0.39327 | 0.7076
2006-04-22 12:00 | 0 | 0.34416 | 0.71471
2006-04-22 13:00 | 0.015227 | 0.2919 | 0.71631
2006-04-22 14:00 | 0.26476 | 0.21429 | 0.72028
2006-04-22 15:00 | 0.49853 | 0.15818 | 0.73196
2006-04-22 16:00 | 0.67984 | 0.12691 | 0.74
2006-04-22 17:00 | 0.76611 | 0.13425 | 0.74793
2006-04-22 18:00 | 0.77463 | 0.17065 | 0.76112
2006-04-22 19:00 | 0.75206 | 0.21977 | 0.77998
2006-04-22 20:00 | 0.73407 | 0.27569 | 0.80514
2006-04-22 21:00 | 0.70285 | 0.32155 | 0.83084
2006-04-22 22:00 | 0.64346 | 0.33701 | 0.86919
2006-04-22 23:00 | 0.56084 | 0.32616 | 0.92104
2006-04-23 | 0.41527 | 0.31419 | 0.97002
2006-04-23 01:00 | 0.20077 | 0.34009 | 1.0123
2006-04-23 02:00 | 0.0025961 | 0.39178 | 1.0403
2006-04-23 03:00 | 0 | 0.37086 | 1.0558
2006-04-23 04:00 | 0 | 0.34832 | 1.0082
2006-04-23 05:00 | 0 | 0.32543 | 0.92415
2006-04-23 06:00 | 0 | 0.2956 | 0.84476
2006-04-23 07:00 | 0 | 0.26576 | 0.79201
2006-04-23 08:00 | 0 | 0.24314 | 0.75744
2006-04-23 09:00 | 0 | 0.24488 | 0.74032
2006-04-23 10:00 | 0 | 0.25522 | 0.73494
2006-04-23 11:00 | 0 | 0.27337 | 0.75469
2006-04-23 12:00 | 0 | 0.27771 | 0.80638
2006-04-23 13:00 | 0.023664 | 0.23606 | 0.87607
2006-04-23 14:00 | 0.2749 | 0.22542 | 0.92424
2006-04-23 15:00 | 0.51133 | 0.18053 | 0.93698
2006-04-23 16:00 | 0.62642 | 0.14414 | 0.93778
2006-04-23 17:00 | 0.66025 | 0.14024 | 0.94905
2006-04-23 18:00 | 0.6678 | 0.15853 | 0.95795
2006-04-23 19:00 | 0.6536 | 0.18149 | 0.98128
2006-04-23 20:00 | 0.63516 | 0.19228 | 1.0087
2006-04-23 21:00 | 0.62126 | 0.20037 | 1.0369
2006-04-23 22:00 | 0.58552 | 0.20808 | 1.0725
2006-04-23 23:00 | 0.5045 | 0.21766 | 1.1005
2006-04-24 | 0.36024 | 0.24314 | 1.1267
2006-04-24 01:00 | 0.16665 | 0.28297 | 1.1354
2006-04-24 02:00 | 0.0033798 | 0.3253 | 1.1433
2006-04-24 03:00 | 0 | 0.32861 | 1.1412
2006-04-24 04:00 | 0 | 0.29887 | 1.0739
2006-04-24 05:00 | 0 | 0.27043 | 0.98465
2006-04-24 06:00 | 0 | 0.26556 | 0.8939
2006-04-24 07:00 | 0 | 0.27558 | 0.83603
2006-04-24 08:00 | 0 | 0.28395 | 0.79873
2006-04-24 09:00 | 0 | 0.27394 | 0.77185
2006-04-24 10:00 | 0 | 0.2379 | 0.76324
2006-04-24 11:00 | 0 | 0.20053 | 0.77729
2006-04-24 12:00 | 0 | 0.15747 | 0.82604
2006-04-24 13:00 | 0.034471 | 0.12568 | 0.89262
2006-04-24 14:00 | 0.33154 | 0.082461 | 0.93801
2006-04-24 15:00 | 0.60445 | 0.062609 | 0.94598
2006-04-24 16:00 | 0.76223 | 0.043962 | 0.94534
2006-04-24 17:00 | 0.80491 | 0.042116 | 0.94438
2006-04-24 18:00 | 0.7943 | 0.03569 | 0.94393
2006-04-24 19:00 | 0.78164 | 0.033169 | 0.95408
2006-04-24 20:00 | 0.77267 | 0.03257 | 0.97395
2006-04-24 21:00 | 0.76873 | 0.032563 | 0.99422
2006-04-24 22:00 | 0.77306 | 0.034473 | 1.0175
2006-04-24 23:00 | 0.71711 | 0.031542 | 1.0474
2006-04-25 | 0.5955 | 0.028868 | 1.0761
2006-04-25 01:00 | 0.32981 | 0.029859 | 1.0915
2006-04-25 02:00 | 0.0045458 | 0.061766 | 1.1117
2006-04-25 03:00 | 0 | 0.10121 | 1.1248
2006-04-25 04:00 | 0 | 0.13559 | 1.0649
2006-04-25 05:00 | 0 | 0.14988 | 0.97418
2006-04-25 06:00 | 0 | 0.15167 | 0.89063
2006-04-25 07:00 | 0 | 0.13159 | 0.83497
2006-04-25 08:00 | 0 | 0.11882 | 0.79899
2006-04-25 09:00 | 0 | 0.11801 | 0.77668
2006-04-25 10:00 | 0 | 0.11926 | 0.76784
2006-04-25 11:00 | 0 | 0.10966 | 0.78196
2006-04-25 12:00 | 0 | 0.093494 | 0.8342
2006-04-25 13:00 | 0.032612 | 0.07086 | 0.90091
2006-04-25 14:00 | 0.3077 | 0.032465 | 0.93871
2006-04-25 15:00 | 0.47626 | 0.013981 | 0.93999
2006-04-25 16:00 | 0.57308 | 0.022468 | 0.93599
2006-04-25 17:00 | 0.61759 | 0.03854 | 0.93567
2006-04-25 18:00 | 0.62304 | 0.048021 | 0.93468
2006-04-25 19:00 | 0.60959 | 0.053663 | 0.93746
2006-04-25 20:00 | 0.57812 | 0.06657 | 0.95827
2006-04-25 21:00 | 0.53354 | 0.08513 | 0.98208
2006-04-25 22:00 | 0.47603 | 0.1114 | 1.0109
2006-04-25 23:00 | 0.39013 | 0.14012 | 1.0434
2006-04-26 | 0.27125 | 0.15166 | 1.0731
2006-04-26 01:00 | 0.12595 | 0.18561 | 1.0875
2006-04-26 02:00 | 0.0023398 | 0.2471 | 1.1104
2006-04-26 03:00 | 0 | 0.28801 | 1.1273
2006-04-26 04:00 | 0 | 0.2905 | 1.072
2006-04-26 05:00 | 0 | 0.25379 | 0.97863
2006-04-26 06:00 | 0 | 0.24105 | 0.89803
2006-04-26 07:00 | 0 | 0.23917 | 0.84572
2006-04-26 08:00 | 0 | 0.24814 | 0.8084
2006-04-26 09:00 | 0 | 0.27755 | 0.7801
2006-04-26 10:00 | 0 | 0.29802 | 0.77009
2006-04-26 11:00 | 0 | 0.31783 | 0.7819
2006-04-26 12:00 | 0 | 0.32275 | 0.83366
2006-04-26 13:00 | 0.036934 | 0.29398 | 0.90113
2006-04-26 14:00 | 0.35789 | 0.23878 | 0.94223
2006-04-26 15:00 | 0.60424 | 0.19734 | 0.94783
2006-04-26 16:00 | 0.73383 | 0.21125 | 0.9373
2006-04-26 17:00 | 0.7855 | 0.24127 | 0.92434
2006-04-26 18:00 | 0.79845 | 0.24765 | 0.92018
2006-04-26 19:00 | 0.78829 | 0.24065 | 0.9204
2006-04-26 20:00 | 0.7748 | 0.23568 | 0.93461
2006-04-26 21:00 | 0.76676 | 0.23116 | 0.94687
2006-04-26 22:00 | 0.75831 | 0.22766 | 0.97047
2006-04-26 23:00 | 0.70917 | 0.23032 | 0.99937
2006-04-27 | 0.59267 | 0.23025 | 1.0271
2006-04-27 01:00 | 0.36102 | 0.24239 | 1.0448
2006-04-27 02:00 | 0.0093534 | 0.32624 | 1.072
2006-04-27 03:00 | 0 | 0.3591 | 1.0953
2006-04-27 04:00 | 0 | 0.35949 | 1.0442
2006-04-27 05:00 | 0 | 0.3595 | 0.96368
2006-04-27 06:00 | 0 | 0.33781 | 0.88705
2006-04-27 07:00 | 0 | 0.32302 | 0.83657
2006-04-27 08:00 | 0 | 0.33248 | 0.80091
2006-04-27 09:00 | 0 | 0.29766 | 0.77662
2006-04-27 10:00 | 0 | 0.27547 | 0.76608
2006-04-27 11:00 | 0 | 0.29117 | 0.78026
2006-04-27 12:00 | 0 | 0.30333 | 0.82674
2006-04-27 13:00 | 0.02273 | 0.28424 | 0.89332
2006-04-27 14:00 | 0.32108 | 0.19912 | 0.93583
2006-04-27 15:00 | 0.5416 | 0.13701 | 0.94719
2006-04-27 16:00 | 0.68866 | 0.1296 | 0.94022
2006-04-27 17:00 | 0.77895 | 0.14837 | 0.92709
2006-04-27 18:00 | 0.79003 | 0.16163 | 0.90971
2006-04-27 19:00 | 0.77376 | 0.1728 | 0.8996
2006-04-27 20:00 | 0.76957 | 0.17504 | 0.90581
2006-04-27 21:00 | 0.78273 | 0.18046 | 0.9108
2006-04-27 22:00 | 0.79717 | 0.18532 | 0.91992
2006-04-27 23:00 | 0.76375 | 0.19516 | 0.94105
2006-04-28 | 0.64539 | 0.19301 | 0.96246
2006-04-28 01:00 | 0.41413 | 0.20737 | 0.98429
2006-04-28 02:00 | 0.011523 | 0.32455 | 1.0163
2006-04-28 03:00 | 0 | 0.4339 | 1.0468
2006-04-28 04:00 | 0 | 0.44276 | 1.0096
2006-04-28 05:00 | 0 | 0.44638 | 0.94675
2006-04-28 06:00 | 0 | 0.46838 | 0.88065
2006-04-28 07:00 | 0 | 0.49348 | 0.82463
2006-04-28 08:00 | 0 | 0.47159 | 0.7851
2006-04-28 09:00 | 0 | 0.42464 | 0.76042
2006-04-28 10:00 | 0 | 0.39039 | 0.74979
2006-04-28 11:00 | 0 | 0.3673 | 0.75222
2006-04-28 12:00 | 0 | 0.34201 | 0.76727
2006-04-28 13:00 | 0.044786 | 0.30335 | 0.78247
2006-04-28 14:00 | 0.45895 | 0.20178 | 0.79502
2006-04-28 15:00 | 0.69498 | 0.11614 | 0.80161
2006-04-28 16:00 | 0.81705 | 0.11726 | 0.79893
2006-04-28 17:00 | 0.86138 | 0.13421 | 0.80523
2006-04-28 18:00 | 0.86079 | 0.13728 | 0.80446
2006-04-28 19:00 | 0.84982 | 0.15172 | 0.79713
2006-04-28 20:00 | 0.84717 | 0.17005 | 0.79022
2006-04-28 21:00 | 0.84947 | 0.17253 | 0.79028
2006-04-28 22:00 | 0.84529 | 0.16788 | 0.79998
2006-04-28 23:00 | 0.79872 | 0.17585 | 0.82364
2006-04-29 | 0.68535 | 0.20386 | 0.85933
2006-04-29 01:00 | 0.45067 | 0.25917 | 0.90395
2006-04-29 02:00 | 0.014348 | 0.37352 | 0.94431
2006-04-29 03:00 | 0 | 0.42775 | 0.97988
2006-04-29 04:00 | 0 | 0.42139 | 0.95372
2006-04-29 05:00 | 0 | 0.48115 | 0.90385
2006-04-29 06:00 | 0 | 0.53631 | 0.84675
2006-04-29 07:00 | 0 | 0.49518 | 0.80686
2006-04-29 08:00 | 0 | 0.42548 | 0.77015
2006-04-29 09:00 | 0 | 0.34624 | 0.73756
2006-04-29 10:00 | 0 | 0.24812 | 0.7279
2006-04-29 11:00 | 0 | 0.17146 | 0.73776
2006-04-29 12:00 | 0 | 0.13997 | 0.76125
2006-04-29 13:00 | 0.058435 | 0.12909 | 0.7657
2006-04-29 14:00 | 0.45083 | 0.099654 | 0.76516
2006-04-29 15:00 | 0.68765 | 0.1024 | 0.77133
2006-04-29 16:00 | 0.78863 | 0.11071 | 0.76874
2006-04-29 17:00 | 0.8389 | 0.12845 | 0.77281
2006-04-29 18:00 | 0.83893 | 0.14986 | 0.7754
2006-04-29 19:00 | 0.83132 | 0.16889 | 0.77335
2006-04-29 20:00 | 0.82939 | 0.18547 | 0.76919
2006-04-29 21:00 | 0.82957 | 0.19801 | 0.7689
2006-04-29 22:00 | 0.82253 | 0.19428 | 0.78708
2006-04-29 23:00 | 0.77212 | 0.19438 | 0.81384
2006-04-30 | 0.66493 | 0.19456 | 0.84998
2006-04-30 01:00 | 0.4221 | 0.1963 | 0.88577
2006-04-30 02:00 | 0.015766 | 0.20913 | 0.93532
2006-04-30 03:00 | 0 | 0.26131 | 0.98849
2006-04-30 04:00 | 0 | 0.31599 | 0.95801
2006-04-30 05:00 | 0 | 0.35183 | 0.89739
2006-04-30 06:00 | 0 | 0.36982 | 0.8358
2006-04-30 07:00 | 0 | 0.39693 | 0.78711
2006-04-30 08:00 | 0 | 0.41553 | 0.76
2006-04-30 09:00 | 0 | 0.43118 | 0.74544
2006-04-30 10:00 | 0 | 0.44613 | 0.74544
2006-04-30 11:00 | 0 | 0.44849 | 0.76765
2006-04-30 12:00 | 0 | 0.4388 | 0.82213
2006-04-30 13:00 | 0.068838 | 0.33874 | 0.88273
2006-04-30 14:00 | 0.50358 | 0.17279 | 0.94675
2006-04-30 15:00 | 0.73569 | 0.096297 | 0.96112
2006-04-30 16:00 | 0.83224 | 0.074604 | 0.96291
2006-04-30 17:00 | 0.85902 | 0.06564 | 0.95488
2006-04-30 18:00 | 0.85666 | 0.084586 | 0.94409
2006-04-30 19:00 | 0.8441 | 0.1056 | 0.93141
2006-04-30 20:00 | 0.84001 | 0.1246 | 0.92946
2006-04-30 21:00 | 0.83852 | 0.14713 | 0.92863
2006-04-30 22:00 | 0.83392 | 0.1716 | 0.9375
2006-04-30 23:00 | 0.78846 | 0.17925 | 0.94287
2006-05-01 | 0.69995 | 0.18388 | 0.96198
2006-05-01 01:00 | 0.46457 | 0.21017 | 0.99194
2006-05-01 02:00 | 0.019765 | 0.2764 | 1.0377
2006-05-01 03:00 | 0 | 0.34174 | 1.0656
2006-05-01 04:00 | 0 | 0.36835 | 1.0182
2006-05-01 05:00 | 0 | 0.38439 | 0.94505
2006-05-01 06:00 | 0 | 0.39372 | 0.87905
2006-05-01 07:00 | 0 | 0.36792 | 0.83084
2006-05-01 08:00 | 0 | 0.33179 | 0.80296
2006-05-01 09:00 | 0 | 0.33464 | 0.78218
2006-05-01 10:00 | 0 | 0.31859 | 0.77322
2006-05-01 11:00 | 0 | 0.28344 | 0.79512
2006-05-01 12:00 | 0 | 0.26153 | 0.84931
2006-05-01 13:00 | 0.087139 | 0.25387 | 0.92095
2006-05-01 14:00 | 0.54604 | 0.24426 | 0.96816
2006-05-01 15:00 | 0.74927 | 0.20834 | 0.97757
2006-05-01 16:00 | 0.83386 | 0.20113 | 0.97299
2006-05-01 17:00 | 0.85153 | 0.20547 | 0.97111
2006-05-01 18:00 | 0.83964 | 0.21234 | 0.9552
2006-05-01 19:00 | 0.82416 | 0.22358 | 0.94793
2006-05-01 20:00 | 0.81431 | 0.2277 | 0.94303
2006-05-01 21:00 | 0.80838 | 0.23548 | 0.93862
2006-05-01 22:00 | 0.79184 | 0.24311 | 0.94502
2006-05-01 23:00 | 0.73545 | 0.25992 | 0.97002
2006-05-02 | 0.60619 | 0.29008 | 0.98196
2006-05-02 01:00 | 0.39232 | 0.36279 | 1.0063
2006-05-02 02:00 | 0.020301 | 0.49198 | 1.0436
2006-05-02 03:00 | 0 | 0.5387 | 1.073
2006-05-02 04:00 | 0 | 0.6143 | 1.0311
2006-05-02 05:00 | 0 | 0.62029 | 0.95344
2006-05-02 06:00 | 0 | 0.62734 | 0.88221
2006-05-02 07:00 | 0 | 0.63826 | 0.83513
2006-05-02 08:00 | 0 | 0.62806 | 0.80539
2006-05-02 09:00 | 0 | 0.58632 | 0.78564
2006-05-02 10:00 | 0 | 0.5204 | 0.78324
2006-05-02 11:00 | 0 | 0.47304 | 0.79813
2006-05-02 12:00 | 0 | 0.43962 | 0.84393
2006-05-02 13:00 | 0.065438 | 0.37001 | 0.91365
2006-05-02 14:00 | 0.56755 | 0.225 | 0.95766
2006-05-02 15:00 | 0.75657 | 0.13915 | 0.96602
2006-05-02 16:00 | 0.84524 | 0.10306 | 0.96365
2006-05-02 17:00 | 0.88086 | 0.10637 | 0.9648
2006-05-02 18:00 | 0.87542 | 0.15177 | 0.9504
2006-05-02 19:00 | 0.86284 | 0.21034 | 0.94435
2006-05-02 20:00 | 0.85935 | 0.26229 | 0.9511
2006-05-02 21:00 | 0.86154 | 0.31168 | 0.96339
2006-05-02 22:00 | 0.85683 | 0.3578 | 0.96464
2006-05-02 23:00 | 0.80014 | 0.4232 | 0.97347
2006-05-03 | 0.71844 | 0.50337 | 0.99937
2006-05-03 01:00 | 0.48578 | 0.5733 | 1.0162
2006-05-03 02:00 | 0.052895 | 0.6957 | 1.0489
2006-05-03 03:00 | 0 | 0.74763 | 1.0747
2006-05-03 04:00 | 0 | 0.6754 | 1.0304
2006-05-03 05:00 | 0 | 0.59182 | 0.95484
2006-05-03 06:00 | 0 | 0.53072 | 0.88039
2006-05-03 07:00 | 0 | 0.50058 | 0.83321
2006-05-03 08:00 | 0 | 0.50612 | 0.79838
2006-05-03 09:00 | 0 | 0.50565 | 0.77921
2006-05-03 10:00 | 0 | 0.47741 | 0.78679
2006-05-03 11:00 | 0 | 0.38744 | 0.79076
2006-05-03 12:00 | 0 | 0.35769 | 0.84076
2006-05-03 13:00 | 0.085869 | 0.33838 | 0.90568
2006-05-03 14:00 | 0.43795 | 0.30367 | 0.94617
2006-05-03 15:00 | 0.68234 | 0.24765 | 0.95132
2006-05-03 16:00 | 0.80966 | 0.20482 | 0.9413
2006-05-03 17:00 | 0.84696 | 0.19497 | 0.93823
2006-05-03 18:00 | 0.84593 | 0.19968 | 0.92626
2006-05-03 19:00 | 0.83102 | 0.22244 | 0.91253
2006-05-03 20:00 | 0.81338 | 0.25939 | 0.91486
2006-05-03 21:00 | 0.78969 | 0.31136 | 0.92882
2006-05-03 22:00 | 0.74135 | 0.38308 | 0.94543
2006-05-03 23:00 | 0.65307 | 0.45615 | 0.97312
2006-05-04 | 0.53938 | 0.51498 | 1.0007
2006-05-04 01:00 | 0.34091 | 0.53779 | 1.023
2006-05-04 02:00 | 0.026695 | 0.50282 | 1.0571
2006-05-04 03:00 | 0 | 0.46487 | 1.0893
2006-05-04 04:00 | 0 | 0.43536 | 1.0437
2006-05-04 05:00 | 0 | 0.38575 | 0.97207
2006-05-04 06:00 | 0 | 0.33884 | 0.90177
2006-05-04 07:00 | 0 | 0.32686 | 0.84544
2006-05-04 08:00 | 0 | 0.29266 | 0.8067
2006-05-04 09:00 | 0 | 0.27891 | 0.78766
2006-05-04 10:00 | 0 | 0.26684 | 0.78135
2006-05-04 11:00 | 0 | 0.27056 | 0.79595
2006-05-04 12:00 | 0 | 0.26679 | 0.8406
2006-05-04 13:00 | 0.087237 | 0.24103 | 0.89918
2006-05-04 14:00 | 0.42127 | 0.26677 | 0.94934
2006-05-04 15:00 | 0.64139 | 0.25105 | 0.95427
2006-05-04 16:00 | 0.79191 | 0.2188 | 0.96
2006-05-04 17:00 | 0.84894 | 0.19445 | 0.97831
2006-05-04 18:00 | 0.85336 | 0.19221 | 0.99137
2006-05-04 19:00 | 0.84319 | 0.20289 | 1.0047
2006-05-04 20:00 | 0.83411 | 0.21792 | 1.0328
2006-05-04 21:00 | 0.82414 | 0.23988 | 1.0618
2006-05-04 22:00 | 0.80472 | 0.26945 | 1.0945
2006-05-04 23:00 | 0.75679 | 0.29495 | 1.128
2006-05-05 | 0.63934 | 0.31887 | 1.1475
2006-05-05 01:00 | 0.42235 | 0.34531 | 1.1459
2006-05-05 02:00 | 0.040522 | 0.39406 | 1.1422
2006-05-05 03:00 | 0 | 0.41428 | 1.149
2006-05-05 04:00 | 0 | 0.45741 | 1.1005
2006-05-05 05:00 | 0 | 0.47439 | 1.0217
2006-05-05 06:00 | 0 | 0.45358 | 0.93974
2006-05-05 07:00 | 0 | 0.43166 | 0.88257
2006-05-05 08:00 | 0 | 0.38997 | 0.83087
2006-05-05 09:00 | 0 | 0.34642 | 0.80094
2006-05-05 10:00 | 0 | 0.32072 | 0.78218
2006-05-05 11:00 | 0 | 0.31353 | 0.78071
2006-05-05 12:00 | 0 | 0.30895 | 0.78952
2006-05-05 13:00 | 0.10142 | 0.26969 | 0.79582
2006-05-05 14:00 | 0.4277 | 0.18053 | 0.82095
2006-05-05 15:00 | 0.66705 | 0.093134 | 0.85398
2006-05-05 16:00 | 0.77987 | 0.043861 | 0.87751
2006-05-05 17:00 | 0.83551 | 0.036234 | 0.8907
2006-05-05 18:00 | 0.85987 | 0.040201 | 0.90683
2006-05-05 19:00 | 0.86373 | 0.05481 | 0.93388
2006-05-05 20:00 | 0.86241 | 0.06829 | 0.96698
2006-05-05 21:00 | 0.8588 | 0.079313 | 1.0003
2006-05-05 22:00 | 0.83898 | 0.089206 | 1.0331
2006-05-05 23:00 | 0.78493 | 0.096553 | 1.0617
2006-05-06 | 0.68168 | 0.10407 | 1.0762
2006-05-06 01:00 | 0.45915 | 0.11035 | 1.0746
2006-05-06 02:00 | 0.0347 | 0.13801 | 1.0733
2006-05-06 03:00 | 0 | 0.17348 | 1.087
2006-05-06 04:00 | 0 | 0.23428 | 1.0508
2006-05-06 05:00 | 0 | 0.26757 | 0.98132
2006-05-06 06:00 | 0 | 0.28454 | 0.90968
2006-05-06 07:00 | 0 | 0.28809 | 0.85264
2006-05-06 08:00 | 0 | 0.26085 | 0.81448
2006-05-06 09:00 | 0 | 0.23868 | 0.78846
2006-05-06 10:00 | 0 | 0.23634 | 0.76471
2006-05-06 11:00 | 0 | 0.21932 | 0.76528
2006-05-06 12:00 | 0 | 0.21002 | 0.77178
2006-05-06 13:00 | 0.11778 | 0.17957 | 0.76477
2006-05-06 14:00 | 0.40506 | 0.12695 | 0.77092
2006-05-06 15:00 | 0.64093 | 0.095301 | 0.78507
2006-05-06 16:00 | 0.76879 | 0.072654 | 0.79064
2006-05-06 17:00 | 0.82273 | 0.068082 | 0.79966
2006-05-06 18:00 | 0.84992 | 0.067755 | 0.81371
2006-05-06 19:00 | 0.85027 | 0.07785 | 0.8335
2006-05-06 20:00 | 0.85008 | 0.096875 | 0.86278
2006-05-06 21:00 | 0.85385 | 0.12002 | 0.90107
2006-05-06 22:00 | 0.84599 | 0.13234 | 0.94076
2006-05-06 23:00 | 0.80654 | 0.16078 | 0.98615
2006-05-07 | 0.71962 | 0.19155 | 1.0232
2006-05-07 01:00 | 0.50384 | 0.2247 | 1.0286
2006-05-07 02:00 | 0.036458 | 0.3095 | 1.0402
2006-05-07 03:00 | 0 | 0.36693 | 1.0693
2006-05-07 04:00 | 0 | 0.33941 | 1.0281
2006-05-07 05:00 | 0 | 0.30939 | 0.94771
2006-05-07 06:00 | 0 | 0.29148 | 0.86947
2006-05-07 07:00 | 0 | 0.27518 | 0.82668
2006-05-07 08:00 | 0 | 0.27683 | 0.79304
2006-05-07 09:00 | 0 | 0.28071 | 0.7682
2006-05-07 10:00 | 0 | 0.26217 | 0.76688
2006-05-07 11:00 | 0 | 0.23491 | 0.78391
2006-05-07 12:00 | 0 | 0.20321 | 0.83423
2006-05-07 13:00 | 0.10598 | 0.14908 | 0.89486
2006-05-07 14:00 | 0.44241 | 0.084488 | 0.93961
2006-05-07 15:00 | 0.67441 | 0.071529 | 0.95007
2006-05-07 16:00 | 0.79017 | 0.06172 | 0.95593
2006-05-07 17:00 | 0.83078 | 0.061009 | 0.96512
2006-05-07 18:00 | 0.8497 | 0.061004 | 0.98125
2006-05-07 19:00 | 0.84919 | 0.074248 | 0.99748
2006-05-07 20:00 | 0.84764 | 0.10024 | 1.0207
2006-05-07 21:00 | 0.84476 | 0.10975 | 1.0433
2006-05-07 22:00 | 0.83383 | 0.11477 | 1.0759
2006-05-07 23:00 | 0.79575 | 0.12371 | 1.1147
2006-05-08 | 0.70884 | 0.14408 | 1.1479
2006-05-08 01:00 | 0.50511 | 0.18624 | 1.154
2006-05-08 02:00 | 0.043149 | 0.33569 | 1.1545
2006-05-08 03:00 | 0 | 0.42617 | 1.1671
2006-05-08 04:00 | 0 | 0.40416 | 1.1091
2006-05-08 05:00 | 0 | 0.33345 | 1.0082
2006-05-08 06:00 | 0 | 0.30221 | 0.92255
2006-05-08 07:00 | 0 | 0.33229 | 0.87101
2006-05-08 08:00 | 0 | 0.37345 | 0.83196
2006-05-08 09:00 | 0 | 0.38864 | 0.81051
2006-05-08 10:00 | 0 | 0.39249 | 0.80136
2006-05-08 11:00 | 0 | 0.39623 | 0.8141
2006-05-08 12:00 | 0 | 0.39929 | 0.85667
2006-05-08 13:00 | 0.14775 | 0.32236 | 0.91288
2006-05-08 14:00 | 0.5605 | 0.2058 | 0.95664
2006-05-08 15:00 | 0.76062 | 0.17789 | 0.96819
2006-05-08 16:00 | 0.8597 | 0.17612 | 0.97312
2006-05-08 17:00 | 0.87399 | 0.19657 | 0.97924
2006-05-08 18:00 | 0.87198 | 0.23598 | 0.99233
2006-05-08 19:00 | 0.86114 | 0.26015 | 1.0128
2006-05-08 20:00 | 0.85824 | 0.27539 | 1.0504
2006-05-08 21:00 | 0.86272 | 0.29716 | 1.0798
2006-05-08 22:00 | 0.85571 | 0.32575 | 1.1118
2006-05-08 23:00 | 0.81567 | 0.37409 | 1.149
2006-05-09 | 0.71779 | 0.4741 | 1.1767
2006-05-09 01:00 | 0.51759 | 0.61964 | 1.176
2006-05-09 02:00 | 0.047836 | 0.72282 | 1.1739
2006-05-09 03:00 | 0 | 0.76439 | 1.178
2006-05-09 04:00 | 0 | 0.76597 | 1.1209
2006-05-09 05:00 | 0 | 0.75683 | 1.0278
2006-05-09 06:00 | 0 | 0.68566 | 0.93926
2006-05-09 07:00 | 0 | 0.61588 | 0.88183
2006-05-09 08:00 | 0 | 0.57149 | 0.84745
2006-05-09 09:00 | 0 | 0.50906 | 0.82082
2006-05-09 10:00 | 0 | 0.44513 | 0.81131
2006-05-09 11:00 | 0 | 0.40829 | 0.82434
2006-05-09 12:00 | 0 | 0.3757 | 0.8672
2006-05-09 13:00 | 0.1381 | 0.32414 | 0.92428
2006-05-09 14:00 | 0.56398 | 0.19545 | 0.96502
2006-05-09 15:00 | 0.76362 | 0.097945 | 0.97082
2006-05-09 16:00 | 0.85853 | 0.1452 | 0.9753
2006-05-09 17:00 | 0.87847 | 0.18055 | 0.98817
2006-05-09 18:00 | 0.87626 | 0.16218 | 1.0068
2006-05-09 19:00 | 0.86443 | 0.14383 | 1.0208
2006-05-09 20:00 | 0.86062 | 0.14783 | 1.0534
2006-05-09 21:00 | 0.86218 | 0.15832 | 1.0785
2006-05-09 22:00 | 0.8534 | 0.17121 | 1.1237
2006-05-09 23:00 | 0.81001 | 0.17344 | 1.1542
2006-05-10 | 0.71127 | 0.16182 | 1.1761
2006-05-10 01:00 | 0.52027 | 0.1427 | 1.1675
2006-05-10 02:00 | 0.046537 | 0.13675 | 1.1554
2006-05-10 03:00 | 0 | 0.1511 | 1.1668
2006-05-10 04:00 | 0 | 0.16009 | 1.1184
2006-05-10 05:00 | 0 | 0.20313 | 1.0318
2006-05-10 06:00 | 0 | 0.27712 | 0.95248
2006-05-10 07:00 | 0 | 0.27837 | 0.89307
2006-05-10 08:00 | 0 | 0.28754 | 0.85642
2006-05-10 09:00 | 0 | 0.29635 | 0.8317
2006-05-10 10:00 | 0 | 0.32954 | 0.82015
2006-05-10 11:00 | 0 | 0.41978 | 0.82828
2006-05-10 12:00 | 0 | 0.44269 | 0.87581
2006-05-10 13:00 | 0.13713 | 0.44986 | 0.93196
2006-05-10 14:00 | 0.58297 | 0.33299 | 0.97885
2006-05-10 15:00 | 0.75119 | 0.27065 | 0.98628
2006-05-10 16:00 | 0.83239 | 0.2589 | 0.9866
2006-05-10 17:00 | 0.85578 | 0.23508 | 0.99463
2006-05-10 18:00 | 0.85112 | 0.17644 | 1.0061
2006-05-10 19:00 | 0.84445 | 0.144 | 1.0189
2006-05-10 20:00 | 0.84404 | 0.13882 | 1.0435
2006-05-10 21:00 | 0.84559 | 0.14582 | 1.0665
2006-05-10 22:00 | 0.83466 | 0.16413 | 1.0907
2006-05-10 23:00 | 0.77366 | 0.17898 | 1.1166
2006-05-11 | 0.6528 | 0.18351 | 1.1363
2006-05-11 01:00 | 0.40152 | 0.1948 | 1.1223
2006-05-11 02:00 | 0.049478 | 0.25933 | 1.117
2006-05-11 03:00 | 0 | 0.22797 | 1.1384
2006-05-11 04:00 | 0 | 0.19752 | 1.092
2006-05-11 05:00 | 0 | 0.17365 | 1.0069
2006-05-11 06:00 | 0 | 0.19513 | 0.93561
2006-05-11 07:00 | 0 | 0.23534 | 0.87889
2006-05-11 08:00 | 0 | 0.28788 | 0.83654
2006-05-11 09:00 | 0 | 0.34432 | 0.81266
2006-05-11 10:00 | 0 | 0.32061 | 0.80203
2006-05-11 11:00 | 0 | 0.32286 | 0.81525
2006-05-11 12:00 | 0 | 0.33569 | 0.86166
2006-05-11 13:00 | 0.11912 | 0.31295 | 0.92079
2006-05-11 14:00 | 0.37198 | 0.25121 | 0.9681
2006-05-11 15:00 | 0.54086 | 0.18399 | 0.97344
2006-05-11 16:00 | 0.6776 | 0.15667 | 0.98452
2006-05-11 17:00 | 0.74216 | 0.14975 | 0.98727
2006-05-11 18:00 | 0.76165 | 0.14914 | 0.98064
2006-05-11 19:00 | 0.77858 | 0.16034 | 0.97373
2006-05-11 20:00 | 0.80458 | 0.19766 | 0.98765
2006-05-11 21:00 | 0.82903 | 0.20184 | 0.98961
2006-05-11 22:00 | 0.82982 | 0.20028 | 0.99889
2006-05-11 23:00 | 0.78367 | 0.20416 | 1.014
2006-05-12 | 0.69849 | 0.21638 | 1.0325
2006-05-12 01:00 | 0.50855 | 0.25224 | 1.0502
2006-05-12 02:00 | 0.092374 | 0.37341 | 1.0618
2006-05-12 03:00 | 0 | 0.45985 | 1.0784
2006-05-12 04:00 | 0 | 0.51611 | 1.0471
2006-05-12 05:00 | 0 | 0.49235 | 0.98797
2006-05-12 06:00 | 0 | 0.41771 | 0.92568
2006-05-12 07:00 | 0 | 0.35831 | 0.88017
2006-05-12 08:00 | 0 | 0.33568 | 0.84608
2006-05-12 09:00 | 0 | 0.3218 | 0.81055
2006-05-12 10:00 | 0 | 0.2966 | 0.79691
2006-05-12 11:00 | 0 | 0.25845 | 0.79902
2006-05-12 12:00 | 0 | 0.21335 | 0.81413
2006-05-12 13:00 | 0.11456 | 0.16979 | 0.82463
2006-05-12 14:00 | 0.42511 | 0.12517 | 0.84025
2006-05-12 15:00 | 0.65879 | 0.092578 | 0.8617
2006-05-12 16:00 | 0.78599 | 0.094769 | 0.87642
2006-05-12 17:00 | 0.81981 | 0.11976 | 0.88077
2006-05-12 18:00 | 0.8175 | 0.14835 | 0.87754
2006-05-12 19:00 | 0.7992 | 0.18361 | 0.87437
2006-05-12 20:00 | 0.78129 | 0.21762 | 0.87456
2006-05-12 21:00 | 0.75173 | 0.25023 | 0.87889
2006-05-12 22:00 | 0.69524 | 0.27575 | 0.89022
2006-05-12 23:00 | 0.6016 | 0.31225 | 0.91064
2006-05-13 | 0.45609 | 0.36188 | 0.9373
2006-05-13 01:00 | 0.27013 | 0.40494 | 0.95059
2006-05-13 02:00 | 0.0421 | 0.48462 | 0.97844
2006-05-13 03:00 | 0 | 0.50983 | 1.011
2006-05-13 04:00 | 0 | 0.44256 | 0.98369
2006-05-13 05:00 | 0 | 0.40508 | 0.93429
2006-05-13 06:00 | 0 | 0.38884 | 0.87223
2006-05-13 07:00 | 0 | 0.36052 | 0.82482
2006-05-13 08:00 | 0 | 0.33451 | 0.78769
2006-05-13 09:00 | 0 | 0.32269 | 0.76413
2006-05-13 10:00 | 0 | 0.30467 | 0.75744
2006-05-13 11:00 | 0 | 0.28068 | 0.75808
2006-05-13 12:00 | 0 | 0.27059 | 0.76292
2006-05-13 13:00 | 0.1934 | 0.2143 | 0.76781
2006-05-13 14:00 | 0.5536 | 0.12503 | 0.78026
2006-05-13 15:00 | 0.7373 | 0.12962 | 0.7955
2006-05-13 16:00 | 0.84328 | 0.13208 | 0.80466
2006-05-13 17:00 | 0.87143 | 0.14627 | 0.80165
2006-05-13 18:00 | 0.86804 | 0.1728 | 0.78763
2006-05-13 19:00 | 0.8538 | 0.19275 | 0.77277
2006-05-13 20:00 | 0.84929 | 0.20826 | 0.76701
2006-05-13 21:00 | 0.85167 | 0.22182 | 0.77383
2006-05-13 22:00 | 0.84368 | 0.23763 | 0.79492
2006-05-13 23:00 | 0.79533 | 0.24335 | 0.83199
2006-05-14 | 0.69557 | 0.25361 | 0.87741
2006-05-14 01:00 | 0.51721 | 0.26939 | 0.90984
2006-05-14 02:00 | 0.076889 | 0.33367 | 0.9462
2006-05-14 03:00 | 0 | 0.38924 | 0.99393
2006-05-14 04:00 | 0 | 0.3688 | 0.97165
2006-05-14 05:00 | 0 | 0.35739 | 0.91022
2006-05-14 06:00 | 0 | 0.34754 | 0.84028
2006-05-14 07:00 | 0 | 0.33192 | 0.79476
2006-05-14 08:00 | 0 | 0.30801 | 0.76954
2006-05-14 09:00 | 0 | 0.28216 | 0.75424
2006-05-14 10:00 | 0 | 0.23399 | 0.7496
2006-05-14 11:00 | 0 | 0.16176 | 0.76394
2006-05-14 12:00 | 0 | 0.11206 | 0.8084
2006-05-14 13:00 | 0.21987 | 0.11678 | 0.86755
2006-05-14 14:00 | 0.60342 | 0.1016 | 0.91848
2006-05-14 15:00 | 0.74016 | 0.050952 | 0.93084
2006-05-14 16:00 | 0.83826 | 0.056579 | 0.94178
2006-05-14 17:00 | 0.86236 | 0.083593 | 0.94588
2006-05-14 18:00 | 0.84706 | 0.095048 | 0.93916
2006-05-14 19:00 | 0.81873 | 0.097143 | 0.93711
2006-05-14 20:00 | 0.7963 | 0.090088 | 0.94879
2006-05-14 21:00 | 0.76467 | 0.078367 | 0.95571
2006-05-14 22:00 | 0.70308 | 0.073645 | 0.97056
2006-05-14 23:00 | 0.60076 | 0.071833 | 0.98391
2006-05-15 | 0.4541 | 0.073341 | 1.008
2006-05-15 01:00 | 0.27635 | 0.07596 | 1.0301
2006-05-15 02:00 | 0.051504 | 0.1095 | 1.0535
2006-05-15 03:00 | 0 | 0.13795 | 1.0885
2006-05-15 04:00 | 0 | 0.1633 | 1.0487
2006-05-15 05:00 | 0 | 0.22469 | 0.9687
2006-05-15 06:00 | 0 | 0.26866 | 0.89006
2006-05-15 07:00 | 0 | 0.26193 | 0.83942
2006-05-15 08:00 | 0 | 0.25011 | 0.80501
2006-05-15 09:00 | 0 | 0.23079 | 0.78343
2006-05-15 10:00 | 0 | 0.21768 | 0.77332
2006-05-15 11:00 | 0 | 0.2049 | 0.79195
2006-05-15 12:00 | 0 | 0.20498 | 0.83769
2006-05-15 13:00 | 0.079427 | 0.21575 | 0.89604
2006-05-15 14:00 | 0.22078 | 0.17418 | 0.94022
2006-05-15 15:00 | 0.39175 | 0.090618 | 0.95075
2006-05-15 16:00 | 0.51578 | 0.035238 | 0.95731
2006-05-15 17:00 | 0.57391 | 0.036761 | 0.9454
2006-05-15 18:00 | 0.61244 | 0.058182 | 0.92716
2006-05-15 19:00 | 0.6408 | 0.07071 | 0.92043
2006-05-15 20:00 | 0.65365 | 0.081152 | 0.93333
2006-05-15 21:00 | 0.64705 | 0.085681 | 0.94038
2006-05-15 22:00 | 0.61265 | 0.080068 | 0.95984
2006-05-15 23:00 | 0.55963 | 0.064706 | 0.98813
2006-05-16 | 0.45689 | 0.045756 | 1.0127
2006-05-16 01:00 | 0.29044 | 0.054886 | 1.0406
2006-05-16 02:00 | 0.07268 | 0.044848 | 1.0642
2006-05-16 03:00 | 0 | 0.054103 | 1.0947
2006-05-16 04:00 | 0 | 0.078211 | 1.0542
2006-05-16 05:00 | 0 | 0.11793 | 0.97632
2006-05-16 06:00 | 0 | 0.15363 | 0.89988
2006-05-16 07:00 | 0 | 0.19621 | 0.84924
2006-05-16 08:00 | 0 | 0.18745 | 0.81291
2006-05-16 09:00 | 0 | 0.15055 | 0.78977
2006-05-16 10:00 | 0 | 0.1172 | 0.78094
2006-05-16 11:00 | 0 | 0.10048 | 0.79905
2006-05-16 12:00 | 0 | 0.091368 | 0.84726
2006-05-16 13:00 | 0.15206 | 0.067735 | 0.90244
2006-05-16 14:00 | 0.47434 | 0.034172 | 0.9503
2006-05-16 15:00 | 0.64925 | 0.03026 | 0.96227
2006-05-16 16:00 | 0.71639 | 0.033426 | 0.97386
2006-05-16 17:00 | 0.74192 | 0.052405 | 0.97101
2006-05-16 18:00 | 0.74948 | 0.079262 | 0.96749
2006-05-16 19:00 | 0.74316 | 0.095471 | 0.96128
2006-05-16 20:00 | 0.74316 | 0.10422 | 0.96941
2006-05-16 21:00 | 0.73968 | 0.10129 | 0.97722
2006-05-16 22:00 | 0.71791 | 0.09261 | 0.98269
2006-05-16 23:00 | 0.67211 | 0.083922 | 0.99492
2006-05-17 | 0.58096 | 0.084189 | 1.0069
2006-05-17 01:00 | 0.40871 | 0.089895 | 1.0281
2006-05-17 02:00 | 0.079294 | 0.086229 | 1.0523
2006-05-17 03:00 | 0 | 0.10063 | 1.0875
2006-05-17 04:00 | 0 | 0.089088 | 1.0501
2006-05-17 05:00 | 0 | 0.068461 | 0.97322
2006-05-17 06:00 | 0 | 0.092482 | 0.89896
2006-05-17 07:00 | 0 | 0.17802 | 0.85008
2006-05-17 08:00 | 0 | 0.25993 | 0.81307
2006-05-17 09:00 | 0 | 0.27782 | 0.7939
2006-05-17 10:00 | 0 | 0.26778 | 0.78891
2006-05-17 11:00 | 0 | 0.26853 | 0.79899
2006-05-17 12:00 | 0 | 0.25819 | 0.84272
2006-05-17 13:00 | 0.16226 | 0.2097 | 0.89886
2006-05-17 14:00 | 0.47316 | 0.092905 | 0.93471
2006-05-17 15:00 | 0.66193 | 0.12117 | 0.94284
2006-05-17 16:00 | 0.75187 | 0.11353 | 0.95337
2006-05-17 17:00 | 0.76497 | 0.082525 | 0.95283
2006-05-17 18:00 | 0.75823 | 0.057612 | 0.94915
2006-05-17 19:00 | 0.74491 | 0.045122 | 0.94851
2006-05-17 20:00 | 0.72776 | 0.042948 | 0.96179
2006-05-17 21:00 | 0.70181 | 0.036749 | 0.97645
2006-05-17 22:00 | 0.66747 | 0.037735 | 0.99326
2006-05-17 23:00 | 0.61509 | 0.040449 | 1.0205
2006-05-18 | 0.52126 | 0.047734 | 1.0262
2006-05-18 01:00 | 0.36484 | 0.078975 | 1.0399
2006-05-18 02:00 | 0.075825 | 0.18737 | 1.0637
2006-05-18 03:00 | 0 | 0.30408 | 1.0951
2006-05-18 04:00 | 0 | 0.39971 | 1.0614
2006-05-18 05:00 | 0 | 0.37291 | 0.98317
2006-05-18 06:00 | 0 | 0.31333 | 0.90622
2006-05-18 07:00 | 0 | 0.28033 | 0.85126
2006-05-18 08:00 | 0 | 0.23704 | 0.81624
2006-05-18 09:00 | 0 | 0.16794 | 0.79268
2006-05-18 10:00 | 0 | 0.10015 | 0.78507
2006-05-18 11:00 | 0 | 0.071185 | 0.80145
2006-05-18 12:00 | 0 | 0.071818 | 0.84761
2006-05-18 13:00 | 0.195 | 0.072176 | 0.90148
2006-05-18 14:00 | 0.51891 | 0.067975 | 0.94316
2006-05-18 15:00 | 0.70855 | 0.06857 | 0.96368
2006-05-18 16:00 | 0.79528 | 0.081052 | 0.97136
2006-05-18 17:00 | 0.81872 | 0.084086 | 0.97194
2006-05-18 18:00 | 0.82094 | 0.084395 | 0.96073
2006-05-18 19:00 | 0.81251 | 0.10053 | 0.94847
2006-05-18 20:00 | 0.8058 | 0.12243 | 0.95443
2006-05-18 21:00 | 0.80396 | 0.14846 | 0.96102
2006-05-18 22:00 | 0.79319 | 0.18603 | 0.97322
2006-05-18 23:00 | 0.7605 | 0.23164 | 0.99742
2006-05-19 | 0.65872 | 0.28925 | 1.0182
2006-05-19 01:00 | 0.47836 | 0.34085 | 1.0386
2006-05-19 02:00 | 0.10536 | 0.42884 | 1.0694
2006-05-19 03:00 | 0 | 0.52924 | 1.0846
2006-05-19 04:00 | 0 | 0.47517 | 1.0477
2006-05-19 05:00 | 0 | 0.42738 | 0.98221
2006-05-19 06:00 | 0 | 0.40402 | 0.91102
2006-05-19 07:00 | 0 | 0.38897 | 0.86285
2006-05-19 08:00 | 0 | 0.37687 | 0.82527
2006-05-19 09:00 | 0 | 0.36179 | 0.79854
2006-05-19 10:00 | 0 | 0.34997 | 0.78628
2006-05-19 11:00 | 0 | 0.33434 | 0.78884
2006-05-19 12:00 | 0 | 0.31983 | 0.80405
2006-05-19 13:00 | 0.1937 | 0.25029 | 0.81243
2006-05-19 14:00 | 0.4846 | 0.15943 | 0.83218
2006-05-19 15:00 | 0.63604 | 0.14034 | 0.85773
2006-05-19 16:00 | 0.72402 | 0.17549 | 0.87168
2006-05-19 17:00 | 0.75594 | 0.23172 | 0.87063
2006-05-19 18:00 | 0.75702 | 0.26582 | 0.86835
2006-05-19 19:00 | 0.74087 | 0.31794 | 0.8569
2006-05-19 20:00 | 0.72086 | 0.39393 | 0.84876
2006-05-19 21:00 | 0.70836 | 0.51575 | 0.85478
2006-05-19 22:00 | 0.68804 | 0.65092 | 0.86407
2006-05-19 23:00 | 0.61528 | 0.75357 | 0.89604
2006-05-20 | 0.50347 | 0.76157 | 0.9294
2006-05-20 01:00 | 0.35596 | 0.74645 | 0.95891
2006-05-20 02:00 | 0.066307 | 0.66019 | 0.98666
2006-05-20 03:00 | 0 | 0.58237 | 1.0197
2006-05-20 04:00 | 0 | 0.491 | 0.99761
2006-05-20 05:00 | 0 | 0.4311 | 0.94358
2006-05-20 06:00 | 0 | 0.3361 | 0.87997
2006-05-20 07:00 | 0 | 0.26245 | 0.83282
2006-05-20 08:00 | 0 | 0.23668 | 0.79771
2006-05-20 09:00 | 0 | 0.23085 | 0.77181
2006-05-20 10:00 | 0 | 0.23607 | 0.75715
2006-05-20 11:00 | 0 | 0.22404 | 0.75526
2006-05-20 12:00 | 0 | 0.2132 | 0.76247
2006-05-20 13:00 | 0.21443 | 0.14217 | 0.76144
2006-05-20 14:00 | 0.53399 | 0.077829 | 0.78247
2006-05-20 15:00 | 0.70627 | 0.093653 | 0.80763
2006-05-20 16:00 | 0.78292 | 0.1408 | 0.81653
2006-05-20 17:00 | 0.80526 | 0.18763 | 0.81944
2006-05-20 18:00 | 0.81282 | 0.24203 | 0.81496
2006-05-20 19:00 | 0.80111 | 0.31061 | 0.80648
2006-05-20 20:00 | 0.78131 | 0.36918 | 0.81109
2006-05-20 21:00 | 0.75782 | 0.39675 | 0.82117
2006-05-20 22:00 | 0.7287 | 0.39871 | 0.84681
2006-05-20 23:00 | 0.66751 | 0.38049 | 0.8826
2006-05-21 | 0.58517 | 0.34468 | 0.90328
2006-05-21 01:00 | 0.40748 | 0.28745 | 0.93695
2006-05-21 02:00 | 0.067524 | 0.24091 | 0.97143
2006-05-21 03:00 | 0 | 0.22383 | 1.0075
2006-05-21 04:00 | 0 | 0.16479 | 0.98007
2006-05-21 05:00 | 0 | 0.12023 | 0.91688
2006-05-21 06:00 | 0 | 0.092001 | 0.84748
2006-05-21 07:00 | 0 | 0.082364 | 0.80523
2006-05-21 08:00 | 0 | 0.087771 | 0.77585
2006-05-21 09:00 | 0 | 0.10807 | 0.75965
2006-05-21 10:00 | 0 | 0.15535 | 0.75683
2006-05-21 11:00 | 0 | 0.17058 | 0.77537
2006-05-21 12:00 | 0 | 0.12543 | 0.82332
2006-05-21 13:00 | 0.082527 | 0.075766 | 0.88718
2006-05-21 14:00 | 0.19452 | 0.052636 | 0.94137
2006-05-21 15:00 | 0.27829 | 0.091097 | 0.95904
2006-05-21 16:00 | 0.36527 | 0.15897 | 0.96281
2006-05-21 17:00 | 0.41442 | 0.27061 | 0.96534
2006-05-21 18:00 | 0.44375 | 0.40037 | 0.96246
2006-05-21 19:00 | 0.43932 | 0.57693 | 0.9535
2006-05-21 20:00 | 0.4082 | 0.65866 | 0.9543
2006-05-21 21:00 | 0.35035 | 0.72896 | 0.96329
2006-05-21 22:00 | 0.26605 | 0.78185 | 0.98164
2006-05-21 23:00 | 0.18077 | 0.70959 | 1.0014
2006-05-22 | 0.11634 | 0.59942 | 1.0149
2006-05-22 01:00 | 0.053869 | 0.50281 | 1.0364
2006-05-22 02:00 | 0.0049974 | 0.44351 | 1.0637
2006-05-22 03:00 | 0 | 0.44007 | 1.0888
2006-05-22 04:00 | 0 | 0.40027 | 1.0487
2006-05-22 05:00 | 0 | 0.29671 | 0.97053
2006-05-22 06:00 | 0 | 0.25617 | 0.89591
2006-05-22 07:00 | 0 | 0.2332 | 0.84633
2006-05-22 08:00 | 0 | 0.21103 | 0.80981
2006-05-22 09:00 | 0 | 0.17152 | 0.7892
2006-05-22 10:00 | 0 | 0.13174 | 0.78267
2006-05-22 11:00 | 0 | 0.10213 | 0.79873
2006-05-22 12:00 | 0 | 0.0866 | 0.84534
2006-05-22 13:00 | 0.073663 | 0.092262 | 0.90478
2006-05-22 14:00 | 0.30452 | 0.10728 | 0.95536
2006-05-22 15:00 | 0.55909 | 0.1643 | 0.96736
2006-05-22 16:00 | 0.68977 | 0.26864 | 0.97418
2006-05-22 17:00 | 0.74252 | 0.43504 | 0.97511
2006-05-22 18:00 | 0.77217 | 0.61143 | 0.96666
2006-05-22 19:00 | 0.78545 | 0.7141 | 0.96035
2006-05-22 20:00 | 0.81158 | 0.72759 | 0.96019
2006-05-22 21:00 | 0.82787 | 0.66662 | 0.96704
2006-05-22 22:00 | 0.84165 | 0.6 | 0.98775
2006-05-22 23:00 | 0.82017 | 0.5633 | 1.0155
2006-05-23 | 0.73796 | 0.55022 | 1.027
2006-05-23 01:00 | 0.57082 | 0.53506 | 1.0501
2006-05-23 02:00 | 0.11558 | 0.51632 | 1.0693
2006-05-23 03:00 | 0 | 0.5287 | 1.1016
2006-05-23 04:00 | 0 | 0.52095 | 1.0684
2006-05-23 05:00 | 0 | 0.517 | 0.98634
2006-05-23 06:00 | 0 | 0.50131 | 0.90923
2006-05-23 07:00 | 0 | 0.49243 | 0.85481
2006-05-23 08:00 | 0 | 0.45754 | 0.82072
2006-05-23 09:00 | 0 | 0.42182 | 0.79857
2006-05-23 10:00 | 0 | 0.41199 | 0.78952
2006-05-23 11:00 | 0 | 0.40899 | 0.80549
2006-05-23 12:00 | 0 | 0.40462 | 0.84973
2006-05-23 13:00 | 0.21812 | 0.33731 | 0.91202
2006-05-23 14:00 | 0.53402 | 0.30018 | 0.96477
2006-05-23 15:00 | 0.72747 | 0.30516 | 0.98295
2006-05-23 16:00 | 0.84521 | 0.30334 | 0.9921
2006-05-23 17:00 | 0.87745 | 0.30207 | 0.99831
2006-05-23 18:00 | 0.87821 | 0.29691 | 0.98932
2006-05-23 19:00 | 0.86924 | 0.2901 | 0.97274
2006-05-23 20:00 | 0.86714 | 0.28589 | 0.96931
2006-05-23 21:00 | 0.8666 | 0.27986 | 0.97066
2006-05-23 22:00 | 0.85981 | 0.23998 | 0.98004
2006-05-23 23:00 | 0.81879 | 0.20871 | 1.0032
2006-05-24 | 0.74212 | 0.1905 | 1.0282
2006-05-24 01:00 | 0.56396 | 0.17791 | 1.046
2006-05-24 02:00 | 0.11649 | 0.17411 | 1.067
2006-05-24 03:00 | 0 | 0.22012 | 1.1004
2006-05-24 04:00 | 0 | 0.24752 | 1.0661
2006-05-24 05:00 | 0 | 0.25427 | 0.98401
2006-05-24 06:00 | 0 | 0.27138 | 0.91016
2006-05-24 07:00 | 0 | 0.27666 | 0.85574
2006-05-24 08:00 | 0 | 0.28849 | 0.82239
2006-05-24 09:00 | 0 | 0.32383 | 0.81119
2006-05-24 10:00 | 0 | 0.36805 | 0.80232
2006-05-24 11:00 | 0 | 0.38254 | 0.81304
2006-05-24 12:00 | 0 | 0.38303 | 0.85488
2006-05-24 13:00 | 0.2562 | 0.25528 | 0.91358
2006-05-24 14:00 | 0.58515 | 0.13146 | 0.96323
2006-05-24 15:00 | 0.7443 | 0.12026 | 0.98647
2006-05-24 16:00 | 0.85661 | 0.11301 | 1.0146
2006-05-24 17:00 | 0.88331 | 0.10457 | 1.0225
2006-05-24 18:00 | 0.88261 | 0.091267 | 1.018
2006-05-24 19:00 | 0.87387 | 0.075522 | 1.0049
2006-05-24 20:00 | 0.87116 | 0.062251 | 1.0033
2006-05-24 21:00 | 0.8739 | 0.050585 | 1.0029
2006-05-24 22:00 | 0.86683 | 0.041265 | 1.0115
2006-05-24 23:00 | 0.8254 | 0.038429 | 1.019
2006-05-25 | 0.75899 | 0.04724 | 1.0233
2006-05-25 01:00 | 0.59472 | 0.073228 | 1.0292
2006-05-25 02:00 | 0.17267 | 0.18089 | 1.0513
2006-05-25 03:00 | 0 | 0.26558 | 1.0796
2006-05-25 04:00 | 0 | 0.27378 | 1.0441
2006-05-25 05:00 | 0 | 0.22576 | 0.96656
2006-05-25 06:00 | 0 | 0.23372 | 0.90001
2006-05-25 07:00 | 0 | 0.29123 | 0.85325
2006-05-25 08:00 | 0 | 0.33508 | 0.82565
2006-05-25 09:00 | 0 | 0.3439 | 0.80325
2006-05-25 10:00 | 0 | 0.35517 | 0.79841
2006-05-25 11:00 | 0 | 0.35498 | 0.81483
2006-05-25 12:00 | 0 | 0.33419 | 0.84966
2006-05-25 13:00 | 0.30773 | 0.19285 | 0.9075
2006-05-25 14:00 | 0.60576 | 0.080996 | 0.96112
2006-05-25 15:00 | 0.7724 | 0.046322 | 0.99415
2006-05-25 16:00 | 0.86517 | 0.022241 | 1.0097
2006-05-25 17:00 | 0.8875 | 0.0073673 | 0.99793
2006-05-25 18:00 | 0.88648 | 0.011272 | 1.0018
2006-05-25 19:00 | 0.87324 | 0.026272 | 0.97962
2006-05-25 20:00 | 0.86478 | 0.043154 | 0.96512
2006-05-25 21:00 | 0.86782 | 0.071979 | 0.95705
2006-05-25 22:00 | 0.86331 | 0.10865 | 0.95318
2006-05-25 23:00 | 0.81469 | 0.15665 | 0.96717
2006-05-26 | 0.73709 | 0.21432 | 0.97956
2006-05-26 01:00 | 0.55796 | 0.28129 | 0.97981
2006-05-26 02:00 | 0.14767 | 0.33122 | 0.99281
2006-05-26 03:00 | 0 | 0.36669 | 1.0306
2006-05-26 04:00 | 0 | 0.38165 | 1.0085
2006-05-26 05:00 | 0 | 0.38643 | 0.94947
2006-05-26 06:00 | 0 | 0.41085 | 0.88686
2006-05-26 07:00 | 0 | 0.4186 | 0.83506
2006-05-26 08:00 | 0 | 0.40872 | 0.79899
2006-05-26 09:00 | 0 | 0.38771 | 0.77607
2006-05-26 10:00 | 0 | 0.36969 | 0.7625
2006-05-26 11:00 | 0 | 0.35216 | 0.76228
2006-05-26 12:00 | 0 | 0.31898 | 0.77284
2006-05-26 13:00 | 0.25553 | 0.21942 | 0.78174
2006-05-26 14:00 | 0.548 | 0.18527 | 0.8077
2006-05-26 15:00 | 0.74183 | 0.11748 | 0.83676
2006-05-26 16:00 | 0.83769 | 0.10043 | 0.84822
2006-05-26 17:00 | 0.86629 | 0.14278 | 0.85261
2006-05-26 18:00 | 0.87811 | 0.22111 | 0.84473
2006-05-26 19:00 | 0.87744 | 0.32837 | 0.83599
2006-05-26 20:00 | 0.87741 | 0.45714 | 0.82767
2006-05-26 21:00 | 0.88 | 0.55907 | 0.82421
2006-05-26 22:00 | 0.87206 | 0.66224 | 0.83286
2006-05-26 23:00 | 0.81628 | 0.68759 | 0.84953
2006-05-27 | 0.7208 | 0.69636 | 0.87117
2006-05-27 01:00 | 0.5107 | 0.70777 | 0.89761
2006-05-27 02:00 | 0.10589 | 0.70882 | 0.93087
2006-05-27 03:00 | 0 | 0.73306 | 0.96989
2006-05-27 04:00 | 0 | 0.63888 | 0.95709
2006-05-27 05:00 | 0 | 0.59903 | 0.91058
2006-05-27 06:00 | 0 | 0.60312 | 0.85213
2006-05-27 07:00 | 0 | 0.57134 | 0.80328
2006-05-27 08:00 | 0 | 0.57655 | 0.76967
2006-05-27 09:00 | 0 | 0.6032 | 0.74733
2006-05-27 10:00 | 0 | 0.59658 | 0.73446
2006-05-27 11:00 | 0 | 0.58019 | 0.73299
2006-05-27 12:00 | 0 | 0.57246 | 0.73721
2006-05-27 13:00 | 0.22775 | 0.60859 | 0.73158
2006-05-27 14:00 | 0.52942 | 0.62381 | 0.74681
2006-05-27 15:00 | 0.69846 | 0.62333 | 0.76176
2006-05-27 16:00 | 0.77603 | 0.61199 | 0.77015
2006-05-27 17:00 | 0.82614 | 0.61404 | 0.76612
2006-05-27 18:00 | 0.83703 | 0.61181 | 0.75693
2006-05-27 19:00 | 0.83476 | 0.62201 | 0.7577
2006-05-27 20:00 | 0.83641 | 0.6429 | 0.76512
2006-05-27 21:00 | 0.83544 | 0.65188 | 0.77444
2006-05-27 22:00 | 0.81776 | 0.65839 | 0.80862
2006-05-27 23:00 | 0.76874 | 0.66273 | 0.85856
2006-05-28 | 0.67815 | 0.66121 | 0.91403
2006-05-28 01:00 | 0.51731 | 0.65887 | 0.95814
2006-05-28 02:00 | 0.11747 | 0.65078 | 0.98327
2006-05-28 03:00 | 0 | 0.64129 | 1.0122
2006-05-28 04:00 | 0 | 0.62255 | 0.99745
2006-05-28 05:00 | 0 | 0.59719 | 0.93775
2006-05-28 06:00 | 0 | 0.47636 | 0.86925
2006-05-28 07:00 | 0 | 0.38581 | 0.81672
2006-05-28 08:00 | 0 | 0.36676 | 0.77822
2006-05-28 09:00 | 0 | 0.34297 | 0.74986
2006-05-28 10:00 | 0 | 0.28887 | 0.73747
2006-05-28 11:00 | 0 | 0.24734 | 0.74163
2006-05-28 12:00 | 0 | 0.21238 | 0.74909
2006-05-28 13:00 | 0.29952 | 0.11197 | 0.7521
2006-05-28 14:00 | 0.63397 | 0.11089 | 0.76916
2006-05-28 15:00 | 0.79981 | 0.093356 | 0.79646
2006-05-28 16:00 | 0.87629 | 0.064615 | 0.83398
2006-05-28 17:00 | 0.90994 | 0.044063 | 0.856
2006-05-28 18:00 | 0.90927 | 0.028577 | 0.87745
2006-05-28 19:00 | 0.89916 | 0.014157 | 0.89614
2006-05-28 20:00 | 0.89074 | 0.017991 | 0.91637
2006-05-28 21:00 | 0.86308 | 0.021574 | 0.95862
2006-05-28 22:00 | 0.82143 | 0.024925 | 1.0085
2006-05-28 23:00 | 0.73857 | 0.029168 | 1.0679
2006-05-29 | 0.61788 | 0.031809 | 1.1239
2006-05-29 01:00 | 0.45926 | 0.032375 | 1.1517
2006-05-29 02:00 | 0.13342 | 0.036853 | 1.1557
2006-05-29 03:00 | 4.54e-08 | 0.060304 | 1.1593
2006-05-29 04:00 | 0 | 0.088371 | 1.1173
2006-05-29 05:00 | 0 | 0.10259 | 1.0317
2006-05-29 06:00 | 0 | 0.1119 | 0.93337
2006-05-29 07:00 | 0 | 0.1162 | 0.86618
2006-05-29 08:00 | 0 | 0.11793 | 0.83916
2006-05-29 09:00 | 0 | 0.11907 | 0.82181
2006-05-29 10:00 | 0 | 0.13122 | 0.81125
2006-05-29 11:00 | 0 | 0.14259 | 0.82773
2006-05-29 12:00 | 0 | 0.14335 | 0.86512
2006-05-29 13:00 | 0.32275 | 0.10907 | 0.90433
2006-05-29 14:00 | 0.64873 | 0.041216 | 0.9824
2006-05-29 15:00 | 0.81093 | 0.019313 | 1.0231
2006-05-29 16:00 | 0.86613 | 0.010818 | 1.0473
2006-05-29 17:00 | 0.90515 | 0.009138 | 1.0758
2006-05-29 18:00 | 0.90259 | 0.011471 | 1.1072
2006-05-29 19:00 | 0.89205 | 0.012969 | 1.1418
2006-05-29 20:00 | 0.88836 | 0.018754 | 1.179
2006-05-29 21:00 | 0.88811 | 0.022484 | 1.2168
2006-05-29 22:00 | 0.88033 | 0.024034 | 1.2448
2006-05-29 23:00 | 0.83541 | 0.021078 | 1.264
2006-05-30 | 0.73895 | 0.012758 | 1.277
2006-05-30 01:00 | 0.58646 | 0.013792 | 1.2675
2006-05-30 02:00 | 0.14437 | 0.034422 | 1.2543
2006-05-30 03:00 | 9.92e-07 | 0.087726 | 1.2415
2006-05-30 04:00 | 0 | 0.1255 | 1.1774
2006-05-30 05:00 | 0 | 0.1304 | 1.0719
2006-05-30 06:00 | 0 | 0.12809 | 0.97495
2006-05-30 07:00 | 0 | 0.12577 | 0.91983
2006-05-30 08:00 | 0 | 0.12882 | 0.87677
2006-05-30 09:00 | 0 | 0.14357 | 0.84764
2006-05-30 10:00 | 0 | 0.16904 | 0.83321
2006-05-30 11:00 | 0 | 0.16778 | 0.84419
2006-05-30 12:00 | 7.39e-07 | 0.18378 | 0.8858
2006-05-30 13:00 | 0.34995 | 0.18233 | 0.93958
2006-05-30 14:00 | 0.62632 | 0.071635 | 0.99758
2006-05-30 15:00 | 0.77179 | 0.066008 | 1.0185
2006-05-30 16:00 | 0.8417 | 0.081712 | 1.0286
2006-05-30 17:00 | 0.88569 | 0.068421 | 1.0273
2006-05-30 18:00 | 0.88718 | 0.048846 | 1.02
2006-05-30 19:00 | 0.87503 | 0.036699 | 1.0103
2006-05-30 20:00 | 0.86953 | 0.026219 | 1.0138
2006-05-30 21:00 | 0.86716 | 0.025575 | 1.0275
2006-05-30 22:00 | 0.85831 | 0.024878 | 1.0375
2006-05-30 23:00 | 0.80968 | 0.021661 | 1.0457
2006-05-31 | 0.73071 | 0.011606 | 1.063
2006-05-31 01:00 | 0.5824 | 0.0042368 | 1.0686
2006-05-31 02:00 | 0.15832 | 0.014298 | 1.0843
2006-05-31 03:00 | 1.26e-06 | 0.013484 | 1.1097
2006-05-31 04:00 | 0 | 0.016092 | 1.0746
2006-05-31 05:00 | 0 | 0.01624 | 0.99473
2006-05-31 06:00 | 0 | 0.020546 | 0.91698
2006-05-31 07:00 | 0 | 0.025906 | 0.86445
2006-05-31 08:00 | 0 | 0.034033 | 0.82866
2006-05-31 09:00 | 0 | 0.045591 | 0.80661
2006-05-31 10:00 | 0 | 0.05278 | 0.79723
2006-05-31 11:00 | 0 | 0.067939 | 0.80818
2006-05-31 12:00 | 1.59e-06 | 0.099387 | 0.8504
2006-05-31 13:00 | 0.29558 | 0.1562 | 0.90379
2006-05-31 14:00 | 0.63219 | 0.078161 | 0.94899
2006-05-31 15:00 | 0.76829 | 0.086029 | 0.95814
2006-05-31 16:00 | 0.84637 | 0.10997 | 0.96659
2006-05-31 17:00 | 0.87058 | 0.092131 | 0.97251
2006-05-31 18:00 | 0.87022 | 0.072037 | 0.96765
2006-05-31 19:00 | 0.86044 | 0.055567 | 0.96797
2006-05-31 20:00 | 0.85583 | 0.0411 | 0.96906
2006-05-31 21:00 | 0.85455 | 0.034935 | 0.97536
2006-05-31 22:00 | 0.84526 | 0.029583 | 0.98525
2006-05-31 23:00 | 0.80526 | 0.032093 | 1.0027
2006-06-01 | 0.71809 | 0.027424 | 1.0224
2006-06-01 01:00 | 0.56152 | 0.01555 | 1.03
2006-06-01 02:00 | 0.15135 | 0.018477 | 1.048
2006-06-01 03:00 | 0 | 0.025167 | 1.079
2006-06-01 04:00 | 0 | 0.031945 | 1.0581
2006-06-01 05:00 | 0 | 0.03647 | 0.98589
2006-06-01 06:00 | 0 | 0.045104 | 0.91013
2006-06-01 07:00 | 0 | 0.068511 | 0.85273
2006-06-01 08:00 | 0 | 0.10278 | 0.81672
2006-06-01 09:00 | 0 | 0.11654 | 0.79537
2006-06-01 10:00 | 0 | 0.12129 | 0.78734
2006-06-01 11:00 | 0 | 0.12967 | 0.80238
2006-06-01 12:00 | 2.41e-06 | 0.13163 | 0.83567
2006-06-01 13:00 | 0.31521 | 0.14691 | 0.88225
2006-06-01 14:00 | 0.63599 | 0.097581 | 0.92341
2006-06-01 15:00 | 0.77391 | 0.061104 | 0.94025
2006-06-01 16:00 | 0.83066 | 0.058724 | 0.95532
2006-06-01 17:00 | 0.84946 | 0.083426 | 0.96275
2006-06-01 18:00 | 0.84594 | 0.10306 | 0.96726
2006-06-01 19:00 | 0.8304 | 0.11342 | 0.96742
2006-06-01 20:00 | 0.81046 | 0.11262 | 0.97584
2006-06-01 21:00 | 0.78241 | 0.11599 | 0.99604
2006-06-01 22:00 | 0.73273 | 0.1113 | 1.0268
2006-06-01 23:00 | 0.64317 | 0.11932 | 1.0598
2006-06-02 | 0.51844 | 0.14049 | 1.0886
2006-06-02 01:00 | 0.35461 | 0.1944 | 1.1029
2006-06-02 02:00 | 0.083346 | 0.31209 | 1.1114
2006-06-02 03:00 | 4.52e-06 | 0.44014 | 1.1245
2006-06-02 04:00 | 0 | 0.43087 | 1.0968
2006-06-02 05:00 | 0 | 0.41356 | 1.0272
2006-06-02 06:00 | 0 | 0.4115 | 0.95164
2006-06-02 07:00 | 0 | 0.44594 | 0.8938
2006-06-02 08:00 | 0 | 0.49627 | 0.84969
2006-06-02 09:00 | 0 | 0.49638 | 0.81903
2006-06-02 10:00 | 0 | 0.43894 | 0.7995
2006-06-02 11:00 | 0 | 0.38111 | 0.79771
2006-06-02 12:00 | 3.84e-06 | 0.32735 | 0.80405
2006-06-02 13:00 | 0.2239 | 0.2241 | 0.80872
2006-06-02 14:00 | 0.45243 | 0.11175 | 0.82597
2006-06-02 15:00 | 0.61403 | 0.093522 | 0.86109
2006-06-02 16:00 | 0.72757 | 0.099323 | 0.88823
2006-06-02 17:00 | 0.76972 | 0.12831 | 0.91368
2006-06-02 18:00 | 0.77923 | 0.15153 | 0.93983
2006-06-02 19:00 | 0.78321 | 0.17037 | 0.96966
2006-06-02 20:00 | 0.7912 | 0.18895 | 1.0093
2006-06-02 21:00 | 0.78398 | 0.21021 | 1.0491
2006-06-02 22:00 | 0.75912 | 0.23027 | 1.0991
2006-06-02 23:00 | 0.73391 | 0.25287 | 1.1509
2006-06-03 | 0.65661 | 0.28919 | 1.1941
2006-06-03 01:00 | 0.48378 | 0.30838 | 1.2169
2006-06-03 02:00 | 0.14007 | 0.30247 | 1.2105
2006-06-03 03:00 | 4.86e-06 | 0.28859 | 1.1986
2006-06-03 04:00 | 0 | 0.27799 | 1.1586
2006-06-03 05:00 | 0 | 0.35091 | 1.0743
2006-06-03 06:00 | 0 | 0.37766 | 0.9881
2006-06-03 07:00 | 0 | 0.37967 | 0.91474
2006-06-03 08:00 | 0 | 0.38028 | 0.86102
2006-06-03 09:00 | 0 | 0.37682 | 0.8221
2006-06-03 10:00 | 0 | 0.34389 | 0.79742
2006-06-03 11:00 | 0 | 0.2936 | 0.78814
2006-06-03 12:00 | 6.26e-06 | 0.25385 | 0.78439
2006-06-03 13:00 | 0.31286 | 0.12994 | 0.77469
2006-06-03 14:00 | 0.60392 | 0.036708 | 0.79758
2006-06-03 15:00 | 0.76 | 0.0059747 | 0.84092
2006-06-03 16:00 | 0.82228 | 0.0033009 | 0.87559
2006-06-03 17:00 | 0.85189 | 0.020735 | 0.92069
2006-06-03 18:00 | 0.8503 | 0.03817 | 0.964
2006-06-03 19:00 | 0.83923 | 0.049753 | 1.0049
2006-06-03 20:00 | 0.83448 | 0.051201 | 1.0651
2006-06-03 21:00 | 0.83341 | 0.052894 | 1.1251
2006-06-03 22:00 | 0.81978 | 0.056015 | 1.1871
2006-06-03 23:00 | 0.76983 | 0.061171 | 1.2437
2006-06-04 | 0.69754 | 0.068491 | 1.2917
2006-06-04 01:00 | 0.54148 | 0.086445 | 1.3068
2006-06-04 02:00 | 0.14805 | 0.19871 | 1.2787
2006-06-04 03:00 | 5.22e-06 | 0.35369 | 1.2545
2006-06-04 04:00 | 0 | 0.47348 | 1.1979
2006-06-04 05:00 | 0 | 0.52582 | 1.0893
2006-06-04 06:00 | 0 | 0.48033 | 0.98036
2006-06-04 07:00 | 0 | 0.45906 | 0.91227
2006-06-04 08:00 | 0 | 0.44842 | 0.86976
2006-06-04 09:00 | 0 | 0.45211 | 0.84758
2006-06-04 10:00 | 0 | 0.42222 | 0.83603
2006-06-04 11:00 | 0 | 0.34763 | 0.84998
2006-06-04 12:00 | 8.02e-06 | 0.26879 | 0.87786
2006-06-04 13:00 | 0.31596 | 0.16677 | 0.91672
2006-06-04 14:00 | 0.60023 | 0.05032 | 0.98359
2006-06-04 15:00 | 0.74896 | 0.015839 | 1.0243
2006-06-04 16:00 | 0.81124 | 0.019943 | 1.0573
2006-06-04 17:00 | 0.84633 | 0.056359 | 1.0987
2006-06-04 18:00 | 0.8429 | 0.096466 | 1.1317
2006-06-04 19:00 | 0.83277 | 0.1298 | 1.1629
2006-06-04 20:00 | 0.83245 | 0.15673 | 1.1942
2006-06-04 21:00 | 0.82396 | 0.19847 | 1.224
2006-06-04 22:00 | 0.812 | 0.25391 | 1.2553
2006-06-04 23:00 | 0.76955 | 0.30392 | 1.283
2006-06-05 | 0.69863 | 0.33513 | 1.298
2006-06-05 01:00 | 0.54718 | 0.34942 | 1.2856
2006-06-05 02:00 | 0.14847 | 0.42535 | 1.2601
2006-06-05 03:00 | 1.34e-05 | 0.50103 | 1.2415
2006-06-05 04:00 | 0 | 0.49364 | 1.1842
2006-06-05 05:00 | 0 | 0.45467 | 1.0811
2006-06-05 06:00 | 0 | 0.44235 | 0.98087
2006-06-05 07:00 | 0 | 0.42857 | 0.91429
2006-06-05 08:00 | 0 | 0.39222 | 0.86931
2006-06-05 09:00 | 0 | 0.34679 | 0.83961
2006-06-05 10:00 | 0 | 0.30382 | 0.82578
2006-06-05 11:00 | 0 | 0.25934 | 0.83599
2006-06-05 12:00 | 1.21e-05 | 0.22278 | 0.87421
2006-06-05 13:00 | 0.33244 | 0.14415 | 0.92472
2006-06-05 14:00 | 0.59161 | 0.073128 | 0.97306
2006-06-05 15:00 | 0.73671 | 0.059989 | 0.99486
2006-06-05 16:00 | 0.8198 | 0.054682 | 1.0043
2006-06-05 17:00 | 0.84629 | 0.056332 | 1.0127
2006-06-05 18:00 | 0.84522 | 0.0702 | 1.0214
2006-06-05 19:00 | 0.83439 | 0.085421 | 1.0368
2006-06-05 20:00 | 0.82678 | 0.10144 | 1.0629
2006-06-05 21:00 | 0.82189 | 0.11765 | 1.0868
2006-06-05 22:00 | 0.80754 | 0.14249 | 1.1122
2006-06-05 23:00 | 0.75984 | 0.17641 | 1.1477
2006-06-06 | 0.68681 | 0.21564 | 1.1776
2006-06-06 01:00 | 0.54945 | 0.26297 | 1.1904
2006-06-06 02:00 | 0.15959 | 0.34285 | 1.1812
2006-06-06 03:00 | 1.01e-06 | 0.42713 | 1.1869
2006-06-06 04:00 | 0 | 0.39732 | 1.1416
2006-06-06 05:00 | 0 | 0.34418 | 1.0488
2006-06-06 06:00 | 0 | 0.30825 | 0.95728
2006-06-06 07:00 | 0 | 0.31181 | 0.89867
2006-06-06 08:00 | 0 | 0.33483 | 0.86464
2006-06-06 09:00 | 0 | 0.33109 | 0.83779
2006-06-06 10:00 | 0 | 0.29717 | 0.82668
2006-06-06 11:00 | 0 | 0.25581 | 0.82975
2006-06-06 12:00 | 0 | 0.21482 | 0.8657
2006-06-06 13:00 | 0.22357 | 0.14581 | 0.91826
2006-06-06 14:00 | 0.49257 | 0.10822 | 0.96794
2006-06-06 15:00 | 0.67054 | 0.1092 | 0.99118
2006-06-06 16:00 | 0.75667 | 0.11622 | 1.0051
2006-06-06 17:00 | 0.80355 | 0.13421 | 1.0102
2006-06-06 18:00 | 0.80936 | 0.15083 | 1.0092
2006-06-06 19:00 | 0.80047 | 0.16857 | 1.0094
2006-06-06 20:00 | 0.78617 | 0.19752 | 1.0318
2006-06-06 21:00 | 0.76411 | 0.23765 | 1.06
2006-06-06 22:00 | 0.73206 | 0.33549 | 1.0911
2006-06-06 23:00 | 0.67503 | 0.37252 | 1.1111
2006-06-07 | 0.58856 | 0.28472 | 1.1337
2006-06-07 01:00 | 0.42396 | 0.23043 | 1.1425
2006-06-07 02:00 | 0.13987 | 0.23989 | 1.1406
2006-06-07 03:00 | 2.18e-05 | 0.31211 | 1.1537
2006-06-07 04:00 | 0 | 0.34851 | 1.1187
2006-06-07 05:00 | 0 | 0.37009 | 1.0304
2006-06-07 06:00 | 0 | 0.34481 | 0.94959
2006-06-07 07:00 | 0 | 0.29355 | 0.89499
2006-06-07 08:00 | 0 | 0.25455 | 0.85606
2006-06-07 09:00 | 0 | 0.22515 | 0.83074
2006-06-07 10:00 | 0 | 0.18576 | 0.82082
2006-06-07 11:00 | 0 | 0.15529 | 0.82652
2006-06-07 12:00 | 0 | 0.14491 | 0.86419
2006-06-07 13:00 | 0.18315 | 0.097585 | 0.90952
2006-06-07 14:00 | 0.45379 | 0.070602 | 0.95757
2006-06-07 15:00 | 0.66961 | 0.090402 | 0.98077
2006-06-07 16:00 | 0.77784 | 0.11136 | 0.98314
2006-06-07 17:00 | 0.80688 | 0.13386 | 0.98666
2006-06-07 18:00 | 0.80341 | 0.14836 | 1.0032
2006-06-07 19:00 | 0.79231 | 0.16268 | 1.0137
2006-06-07 20:00 | 0.78365 | 0.17348 | 1.0399
2006-06-07 21:00 | 0.77892 | 0.19302 | 1.0714
2006-06-07 22:00 | 0.76636 | 0.21759 | 1.1059
2006-06-07 23:00 | 0.74179 | 0.23929 | 1.1293
2006-06-08 | 0.66448 | 0.25404 | 1.1482
2006-06-08 01:00 | 0.49084 | 0.25228 | 1.1651
2006-06-08 02:00 | 0.18901 | 0.24612 | 1.1602
2006-06-08 03:00 | 1.21e-05 | 0.23171 | 1.1658
2006-06-08 04:00 | 0 | 0.18903 | 1.1306
2006-06-08 05:00 | 0 | 0.17158 | 1.0496
2006-06-08 06:00 | 0 | 0.19787 | 0.96227
2006-06-08 07:00 | 0 | 0.22347 | 0.90088
2006-06-08 08:00 | 0 | 0.23544 | 0.85216
2006-06-08 09:00 | 0 | 0.22761 | 0.82834
2006-06-08 10:00 | 0 | 0.22219 | 0.81592
2006-06-08 11:00 | 0 | 0.22837 | 0.82626
2006-06-08 12:00 | 8.14e-06 | 0.2165 | 0.86211
2006-06-08 13:00 | 0.29695 | 0.19269 | 0.90203
2006-06-08 14:00 | 0.60421 | 0.19464 | 0.94463
2006-06-08 15:00 | 0.75383 | 0.21233 | 0.97466
2006-06-08 16:00 | 0.83169 | 0.22269 | 0.99489
2006-06-08 17:00 | 0.85593 | 0.22417 | 1.0181
2006-06-08 18:00 | 0.85431 | 0.22438 | 1.0401
2006-06-08 19:00 | 0.84275 | 0.22487 | 1.061
2006-06-08 20:00 | 0.83845 | 0.22331 | 1.1004
2006-06-08 21:00 | 0.83577 | 0.22648 | 1.1458
2006-06-08 22:00 | 0.82304 | 0.23111 | 1.1882
2006-06-08 23:00 | 0.78674 | 0.24093 | 1.229
2006-06-09 | 0.68959 | 0.25131 | 1.2522
2006-06-09 01:00 | 0.50203 | 0.26719 | 1.253
2006-06-09 02:00 | 0.1545 | 0.29652 | 1.2308
2006-06-09 03:00 | 1.03e-05 | 0.34241 | 1.2143
2006-06-09 04:00 | 0 | 0.33858 | 1.176
2006-06-09 05:00 | 0 | 0.31389 | 1.0921
2006-06-09 06:00 | 0 | 0.30807 | 1
2006-06-09 07:00 | 0 | 0.3274 | 0.93138
2006-06-09 08:00 | 0 | 0.32817 | 0.88125
2006-06-09 09:00 | 0 | 0.30992 | 0.84579
2006-06-09 10:00 | 0 | 0.26617 | 0.82405
2006-06-09 11:00 | 0 | 0.25062 | 0.82159
2006-06-09 12:00 | 2.16e-05 | 0.24254 | 0.82533
2006-06-09 13:00 | 0.30858 | 0.1766 | 0.82645
2006-06-09 14:00 | 0.60444 | 0.14102 | 0.86141
2006-06-09 15:00 | 0.7494 | 0.14592 | 0.90027
2006-06-09 16:00 | 0.8228 | 0.16925 | 0.92229
2006-06-09 17:00 | 0.87156 | 0.21301 | 0.94303
2006-06-09 18:00 | 0.87477 | 0.25815 | 0.95801
2006-06-09 19:00 | 0.86751 | 0.30061 | 0.97559
2006-06-09 20:00 | 0.86402 | 0.3334 | 0.99812
2006-06-09 21:00 | 0.86608 | 0.36578 | 1.0215
2006-06-09 22:00 | 0.85835 | 0.42587 | 1.0405
2006-06-09 23:00 | 0.81936 | 0.49074 | 1.0643
2006-06-10 | 0.74428 | 0.53935 | 1.0903
2006-06-10 01:00 | 0.59469 | 0.55788 | 1.1041
2006-06-10 02:00 | 0.18146 | 0.5628 | 1.094
2006-06-10 03:00 | 2.15e-05 | 0.67509 | 1.1009
2006-06-10 04:00 | 0 | 0.61282 | 1.0774
2006-06-10 05:00 | 0 | 0.5351 | 1.014
2006-06-10 06:00 | 0 | 0.49344 | 0.94002
2006-06-10 07:00 | 0 | 0.46743 | 0.8817
2006-06-10 08:00 | 0 | 0.43217 | 0.8374
2006-06-10 09:00 | 0 | 0.39607 | 0.81688
2006-06-10 10:00 | 0 | 0.35727 | 0.79809
2006-06-10 11:00 | 0 | 0.33926 | 0.79105
2006-06-10 12:00 | 3.84e-05 | 0.32376 | 0.78993
2006-06-10 13:00 | 0.28195 | 0.20466 | 0.78731
2006-06-10 14:00 | 0.60712 | 0.16807 | 0.79115
2006-06-10 15:00 | 0.75057 | 0.11252 | 0.80418
2006-06-10 16:00 | 0.84484 | 0.075161 | 0.81519
2006-06-10 17:00 | 0.87322 | 0.084644 | 0.83097
2006-06-10 18:00 | 0.87317 | 0.13011 | 0.84742
2006-06-10 19:00 | 0.8648 | 0.17702 | 0.86413
2006-06-10 20:00 | 0.85798 | 0.21194 | 0.88993
2006-06-10 21:00 | 0.85077 | 0.23429 | 0.92412
2006-06-10 22:00 | 0.82983 | 0.2486 | 0.96333
2006-06-10 23:00 | 0.77446 | 0.25204 | 1.0158
2006-06-11 | 0.69459 | 0.24993 | 1.0544
2006-06-11 01:00 | 0.53515 | 0.24634 | 1.0834
2006-06-11 02:00 | 0.15284 | 0.29425 | 1.0914
2006-06-11 03:00 | 0 | 0.41284 | 1.1053
2006-06-11 04:00 | 0 | 0.40274 | 1.0837
2006-06-11 05:00 | 0 | 0.36834 | 1.0066
2006-06-11 06:00 | 0 | 0.33026 | 0.92159
2006-06-11 07:00 | 0 | 0.30601 | 0.86134
2006-06-11 08:00 | 0 | 0.29536 | 0.82124
2006-06-11 09:00 | 0 | 0.29013 | 0.79617
2006-06-11 10:00 | 0 | 0.28454 | 0.78455
2006-06-11 11:00 | 0 | 0.27392 | 0.80193
2006-06-11 12:00 | 3.94e-05 | 0.25887 | 0.84156
2006-06-11 13:00 | 0.28915 | 0.18595 | 0.89329
2006-06-11 14:00 | 0.5776 | 0.13716 | 0.94627
2006-06-11 15:00 | 0.74345 | 0.11877 | 0.98324
2006-06-11 16:00 | 0.80023 | 0.096638 | 1.0072
2006-06-11 17:00 | 0.81939 | 0.10188 | 1.037
2006-06-11 18:00 | 0.82162 | 0.11878 | 1.064
2006-06-11 19:00 | 0.80927 | 0.14118 | 1.0943
2006-06-11 20:00 | 0.79759 | 0.16347 | 1.1416
2006-06-11 21:00 | 0.7877 | 0.17889 | 1.1948
2006-06-11 22:00 | 0.76909 | 0.18883 | 1.2499
2006-06-11 23:00 | 0.71562 | 0.20382 | 1.2972
2006-06-12 | 0.61983 | 0.22207 | 1.3305
2006-06-12 01:00 | 0.4526 | 0.25282 | 1.3364
2006-06-12 02:00 | 0.14892 | 0.34005 | 1.3149
2006-06-12 03:00 | 9.76e-06 | 0.382 | 1.2931
2006-06-12 04:00 | 0 | 0.3189 | 1.2384
2006-06-12 05:00 | 0 | 0.28633 | 1.1297
2006-06-12 06:00 | 0 | 0.27338 | 1.0238
2006-06-12 07:00 | 0 | 0.26226 | 0.94111
2006-06-12 08:00 | 0 | 0.27357 | 0.88689
2006-06-12 09:00 | 0 | 0.24862 | 0.85187
2006-06-12 10:00 | 0 | 0.21053 | 0.83394
2006-06-12 11:00 | 0 | 0.22084 | 0.84038
2006-06-12 12:00 | 4.52e-05 | 0.22225 | 0.87178
2006-06-12 13:00 | 0.26238 | 0.19496 | 0.9237
2006-06-12 14:00 | 0.50283 | 0.15866 | 0.97748
2006-06-12 15:00 | 0.68166 | 0.14459 | 1.0161
2006-06-12 16:00 | 0.7606 | 0.14899 | 1.0539
2006-06-12 17:00 | 0.80504 | 0.15917 | 1.0998
2006-06-12 18:00 | 0.82802 | 0.18151 | 1.1459
2006-06-12 19:00 | 0.8329 | 0.20877 | 1.1977
2006-06-12 20:00 | 0.83955 | 0.2407 | 1.2655
2006-06-12 21:00 | 0.84036 | 0.30083 | 1.328
2006-06-12 22:00 | 0.83685 | 0.38194 | 1.3833
2006-06-12 23:00 | 0.79957 | 0.46702 | 1.429
2006-06-13 | 0.71116 | 0.52579 | 1.4536
2006-06-13 01:00 | 0.55395 | 0.53569 | 1.446
2006-06-13 02:00 | 0.17304 | 0.51122 | 1.4085
2006-06-13 03:00 | 1.5e-05 | 0.53297 | 1.3732
2006-06-13 04:00 | 0 | 0.45909 | 1.3049
2006-06-13 05:00 | 0 | 0.38892 | 1.1892
2006-06-13 06:00 | 0 | 0.32103 | 1.0712
2006-06-13 07:00 | 0 | 0.25252 | 0.98404
2006-06-13 08:00 | 0 | 0.21618 | 0.92143
2006-06-13 09:00 | 0 | 0.21217 | 0.87892
2006-06-13 10:00 | 0 | 0.20783 | 0.85731
2006-06-13 11:00 | 0 | 0.18034 | 0.86496
2006-06-13 12:00 | 4.74e-05 | 0.15428 | 0.90049
2006-06-13 13:00 | 0.29266 | 0.076759 | 0.94665
2006-06-13 14:00 | 0.51769 | 0.073201 | 1.003
2006-06-13 15:00 | 0.64783 | 0.155 | 1.0401
2006-06-13 16:00 | 0.7315 | 0.228 | 1.0796
2006-06-13 17:00 | 0.77319 | 0.3017 | 1.1299
2006-06-13 18:00 | 0.78816 | 0.40278 | 1.1814
2006-06-13 19:00 | 0.7989 | 0.50801 | 1.2312
2006-06-13 20:00 | 0.81831 | 0.57134 | 1.2977
2006-06-13 21:00 | 0.82965 | 0.6189 | 1.3591
2006-06-13 22:00 | 0.83271 | 0.62188 | 1.4176
2006-06-13 23:00 | 0.80429 | 0.60619 | 1.4612
2006-06-14 | 0.73342 | 0.61588 | 1.4837
2006-06-14 01:00 | 0.5543 | 0.59637 | 1.4752
2006-06-14 02:00 | 0.21232 | 0.55091 | 1.4346
2006-06-14 03:00 | 1.21e-05 | 0.50491 | 1.3904
2006-06-14 04:00 | 0 | 0.44164 | 1.3198
2006-06-14 05:00 | 0 | 0.42185 | 1.1961
2006-06-14 06:00 | 0 | 0.41997 | 1.0786
2006-06-14 07:00 | 0 | 0.41017 | 0.99073
2006-06-14 08:00 | 0 | 0.37938 | 0.93314
2006-06-14 09:00 | 0 | 0.36635 | 0.89399
2006-06-14 10:00 | 0 | 0.35724 | 0.8722
2006-06-14 11:00 | 0 | 0.3364 | 0.87908
2006-06-14 12:00 | 5.95e-05 | 0.31754 | 0.90776
2006-06-14 13:00 | 0.3091 | 0.15847 | 0.95107
2006-06-14 14:00 | 0.56179 | 0.10691 | 1.0011
2006-06-14 15:00 | 0.70636 | 0.061433 | 1.0366
2006-06-14 16:00 | 0.77848 | 0.037444 | 1.0651
2006-06-14 17:00 | 0.81102 | 0.022716 | 1.0947
2006-06-14 18:00 | 0.8145 | 0.018597 | 1.1266
2006-06-14 19:00 | 0.8126 | 0.016013 | 1.1654
2006-06-14 20:00 | 0.81505 | 0.01461 | 1.2275
2006-06-14 21:00 | 0.8151 | 0.025911 | 1.2956
2006-06-14 22:00 | 0.80321 | 0.039327 | 1.3623
2006-06-14 23:00 | 0.77008 | 0.058326 | 1.4143
2006-06-15 | 0.69168 | 0.083706 | 1.4305
2006-06-15 01:00 | 0.52896 | 0.1162 | 1.4061
2006-06-15 02:00 | 0.17964 | 0.21223 | 1.356
2006-06-15 03:00 | 9.95e-06 | 0.3313 | 1.3189
2006-06-15 04:00 | 0 | 0.34838 | 1.2582
2006-06-15 05:00 | 0 | 0.37805 | 1.1546
2006-06-15 06:00 | 0 | 0.35495 | 1.0431
2006-06-15 07:00 | 0 | 0.37998 | 0.96192
2006-06-15 08:00 | 0 | 0.42672 | 0.90965
2006-06-15 09:00 | 0 | 0.44947 | 0.87338
2006-06-15 10:00 | 0 | 0.45827 | 0.85709
2006-06-15 11:00 | 0 | 0.45538 | 0.86759
2006-06-15 12:00 | 4.25e-05 | 0.43611 | 0.90228
2006-06-15 13:00 | 0.33549 | 0.24221 | 0.94252
2006-06-15 14:00 | 0.60671 | 0.16572 | 0.98999
2006-06-15 15:00 | 0.76367 | 0.10658 | 1.0225
2006-06-15 16:00 | 0.8496 | 0.06172 | 1.0419
2006-06-15 17:00 | 0.87356 | 0.047526 | 1.0659
2006-06-15 18:00 | 0.87789 | 0.049931 | 1.0945
2006-06-15 19:00 | 0.86892 | 0.066389 | 1.1206
2006-06-15 20:00 | 0.86598 | 0.080139 | 1.161
2006-06-15 21:00 | 0.86591 | 0.095695 | 1.2045
2006-06-15 22:00 | 0.85662 | 0.11223 | 1.2435
2006-06-15 23:00 | 0.81451 | 0.13334 | 1.2635
2006-06-16 | 0.72872 | 0.16294 | 1.2728
2006-06-16 01:00 | 0.55614 | 0.1928 | 1.263
2006-06-16 02:00 | 0.16993 | 0.24328 | 1.2308
2006-06-16 03:00 | 2.45e-05 | 0.30373 | 1.2099
2006-06-16 04:00 | 0 | 0.34598 | 1.1701
2006-06-16 05:00 | 0 | 0.42656 | 1.0865
2006-06-16 06:00 | 0 | 0.45279 | 0.99863
2006-06-16 07:00 | 0 | 0.48926 | 0.93388
2006-06-16 08:00 | 0 | 0.51231 | 0.88654
2006-06-16 09:00 | 0 | 0.55079 | 0.85165
2006-06-16 10:00 | 0 | 0.64272 | 0.83074
2006-06-16 11:00 | 0 | 0.70181 | 0.82841
2006-06-16 12:00 | 5.64e-05 | 0.6991 | 0.83679
2006-06-16 13:00 | 0.40703 | 0.45764 | 0.84038
2006-06-16 14:00 | 0.63328 | 0.34865 | 0.8608
2006-06-16 15:00 | 0.77601 | 0.41886 | 0.8875
2006-06-16 16:00 | 0.844 | 0.35076 | 0.90462
2006-06-16 17:00 | 0.86869 | 0.28604 | 0.91253
2006-06-16 18:00 | 0.86663 | 0.23635 | 0.91426
2006-06-16 19:00 | 0.85608 | 0.21137 | 0.91195
2006-06-16 20:00 | 0.8519 | 0.21187 | 0.91554
2006-06-16 21:00 | 0.85219 | 0.22408 | 0.93423
2006-06-16 22:00 | 0.84234 | 0.23822 | 0.95824
2006-06-16 23:00 | 0.80116 | 0.24107 | 0.98061
2006-06-17 | 0.70601 | 0.23106 | 0.99732
2006-06-17 01:00 | 0.54955 | 0.20829 | 1.0111
2006-06-17 02:00 | 0.17919 | 0.20064 | 1.0181
2006-06-17 03:00 | 2.62e-05 | 0.22275 | 1.0349
2006-06-17 04:00 | 0 | 0.27225 | 1.0196
2006-06-17 05:00 | 0 | 0.28733 | 0.96643
2006-06-17 06:00 | 0 | 0.30821 | 0.89832
2006-06-17 07:00 | 0 | 0.37178 | 0.8495
2006-06-17 08:00 | 0 | 0.40576 | 0.81576
2006-06-17 09:00 | 0 | 0.39812 | 0.79083
2006-06-17 10:00 | 0 | 0.36541 | 0.77431
2006-06-17 11:00 | 0 | 0.34441 | 0.76999
2006-06-17 12:00 | 5.76e-05 | 0.33882 | 0.77431
2006-06-17 13:00 | 0.39686 | 0.27711 | 0.76938
2006-06-17 14:00 | 0.62711 | 0.13852 | 0.79985
2006-06-17 15:00 | 0.75009 | 0.11036 | 0.83113
2006-06-17 16:00 | 0.8306 | 0.1208 | 0.84624
2006-06-17 17:00 | 0.85663 | 0.16428 | 0.85113
2006-06-17 18:00 | 0.85709 | 0.20107 | 0.84015
2006-06-17 19:00 | 0.84839 | 0.19776 | 0.83074
2006-06-17 20:00 | 0.84546 | 0.19587 | 0.82277
2006-06-17 21:00 | 0.84529 | 0.19419 | 0.82671
2006-06-17 22:00 | 0.83538 | 0.19533 | 0.84656
2006-06-17 23:00 | 0.79511 | 0.20489 | 0.87434
2006-06-18 | 0.70691 | 0.23108 | 0.90072
2006-06-18 01:00 | 0.57832 | 0.2772 | 0.93986
2006-06-18 02:00 | 0.18223 | 0.35616 | 0.97607
2006-06-18 03:00 | 2.88e-05 | 0.48271 | 1.0091
2006-06-18 04:00 | 0 | 0.52819 | 1.0044
2006-06-18 05:00 | 0 | 0.4844 | 0.9446
2006-06-18 06:00 | 0 | 0.46273 | 0.87831
2006-06-18 07:00 | 0 | 0.46443 | 0.82719
2006-06-18 08:00 | 0 | 0.47943 | 0.79941
2006-06-18 09:00 | 0 | 0.49299 | 0.77895
2006-06-18 10:00 | 0 | 0.52233 | 0.77329
2006-06-18 11:00 | 0 | 0.5343 | 0.79486
2006-06-18 12:00 | 5.71e-05 | 0.52803 | 0.83843
2006-06-18 13:00 | 0.33706 | 0.3613 | 0.88602
2006-06-18 14:00 | 0.64139 | 0.28278 | 0.93369
2006-06-18 15:00 | 0.75845 | 0.29624 | 0.96198
2006-06-18 16:00 | 0.83542 | 0.28573 | 0.97754
2006-06-18 17:00 | 0.86015 | 0.28018 | 0.98945
2006-06-18 18:00 | 0.85814 | 0.2877 | 0.99438
2006-06-18 19:00 | 0.8488 | 0.30571 | 1.0036
2006-06-18 20:00 | 0.84534 | 0.32256 | 1.0278
2006-06-18 21:00 | 0.84688 | 0.34332 | 1.0583
2006-06-18 22:00 | 0.83885 | 0.37094 | 1.0914
2006-06-18 23:00 | 0.79479 | 0.40707 | 1.1259
2006-06-19 | 0.7117 | 0.45597 | 1.1608
2006-06-19 01:00 | 0.57983 | 0.51894 | 1.1806
2006-06-19 02:00 | 0.19043 | 0.6075 | 1.1818
2006-06-19 03:00 | 3.01e-05 | 0.75935 | 1.1825
2006-06-19 04:00 | 0 | 0.72086 | 1.1481
2006-06-19 05:00 | 0 | 0.64945 | 1.0546
2006-06-19 06:00 | 0 | 0.6296 | 0.96506
2006-06-19 07:00 | 0 | 0.6279 | 0.90446
2006-06-19 08:00 | 0 | 0.60695 | 0.8615
2006-06-19 09:00 | 0 | 0.59461 | 0.83225
2006-06-19 10:00 | 0 | 0.58319 | 0.83103
2006-06-19 11:00 | 0 | 0.56767 | 0.83334
2006-06-19 12:00 | 6.11e-05 | 0.56263 | 0.87143
2006-06-19 13:00 | 0.31524 | 0.44099 | 0.9196
2006-06-19 14:00 | 0.62928 | 0.36735 | 0.9777
2006-06-19 15:00 | 0.76419 | 0.4147 | 1.0104
2006-06-19 16:00 | 0.84581 | 0.42219 | 1.023
2006-06-19 17:00 | 0.87024 | 0.40957 | 1.0416
2006-06-19 18:00 | 0.86939 | 0.40223 | 1.0595
2006-06-19 19:00 | 0.85994 | 0.40981 | 1.0885
2006-06-19 20:00 | 0.85676 | 0.42295 | 1.1234
2006-06-19 21:00 | 0.857 | 0.44315 | 1.1702
2006-06-19 22:00 | 0.84807 | 0.46539 | 1.2262
2006-06-19 23:00 | 0.80907 | 0.48842 | 1.2729
2006-06-20 | 0.7197 | 0.5106 | 1.2973
2006-06-20 01:00 | 0.58841 | 0.53247 | 1.3032
2006-06-20 02:00 | 0.18408 | 0.59549 | 1.2789
2006-06-20 03:00 | 3.06e-05 | 0.74407 | 1.2579
2006-06-20 04:00 | 0 | 0.66062 | 1.2102
2006-06-20 05:00 | 0 | 0.61618 | 1.1125
2006-06-20 06:00 | 0 | 0.60177 | 1.0167
2006-06-20 07:00 | 0 | 0.60563 | 0.94524
2006-06-20 08:00 | 0 | 0.64989 | 0.90142
2006-06-20 09:00 | 0 | 0.71561 | 0.8688
2006-06-20 10:00 | 0 | 0.7756 | 0.85193
2006-06-20 11:00 | 0 | 0.75937 | 0.86451
2006-06-20 12:00 | 6.41e-05 | 0.71353 | 0.90008
2006-06-20 13:00 | 0.34188 | 0.45486 | 0.94799
2006-06-20 14:00 | 0.62786 | 0.25593 | 0.9897
2006-06-20 15:00 | 0.76559 | 0.25939 | 1.0238
2006-06-20 16:00 | 0.82189 | 0.25856 | 1.0471
2006-06-20 17:00 | 0.86349 | 0.25605 | 1.0684
2006-06-20 18:00 | 0.86276 | 0.25474 | 1.0895
2006-06-20 19:00 | 0.85305 | 0.25843 | 1.1225
2006-06-20 20:00 | 0.84961 | 0.26735 | 1.1764
2006-06-20 21:00 | 0.84977 | 0.27741 | 1.2386
2006-06-20 22:00 | 0.84065 | 0.28828 | 1.2911
2006-06-20 23:00 | 0.79892 | 0.29617 | 1.3349
2006-06-21 | 0.70608 | 0.3044 | 1.3502
2006-06-21 01:00 | 0.57325 | 0.31992 | 1.342
2006-06-21 02:00 | 0.19011 | 0.45558 | 1.3091
2006-06-21 03:00 | 3.27e-05 | 0.63206 | 1.283
2006-06-21 04:00 | 0 | 0.6989 | 1.2306
2006-06-21 05:00 | 0 | 0.74025 | 1.132
2006-06-21 06:00 | 0 | 0.72905 | 1.0393
2006-06-21 07:00 | 0 | 0.67812 | 0.95468
2006-06-21 08:00 | 0 | 0.64344 | 0.90168
2006-06-21 09:00 | 0 | 0.58962 | 0.87008
2006-06-21 10:00 | 0 | 0.54811 | 0.85421
2006-06-21 11:00 | 0 | 0.49787 | 0.86419
2006-06-21 12:00 | 6.44e-05 | 0.4382 | 0.90276
2006-06-21 13:00 | 0.31656 | 0.32457 | 0.94364
2006-06-21 14:00 | 0.61227 | 0.21628 | 0.99812
2006-06-21 15:00 | 0.75649 | 0.19206 | 1.0362
2006-06-21 16:00 | 0.81565 | 0.21682 | 1.0482
2006-06-21 17:00 | 0.8601 | 0.22233 | 1.0709
2006-06-21 18:00 | 0.85938 | 0.22173 | 1.1063
2006-06-21 19:00 | 0.85009 | 0.22197 | 1.1275
2006-06-21 20:00 | 0.84679 | 0.22363 | 1.1812
2006-06-21 21:00 | 0.8464 | 0.22945 | 1.2409
2006-06-21 22:00 | 0.83596 | 0.23717 | 1.3029
2006-06-21 23:00 | 0.79959 | 0.24023 | 1.3488
2006-06-22 | 0.70499 | 0.24216 | 1.3767
2006-06-22 01:00 | 0.55721 | 0.24533 | 1.3745
2006-06-22 02:00 | 0.18273 | 0.26595 | 1.3393
2006-06-22 03:00 | 3.28e-05 | 0.33803 | 1.3013
2006-06-22 04:00 | 0 | 0.42966 | 1.2501
2006-06-22 05:00 | 0 | 0.47294 | 1.1419
2006-06-22 06:00 | 0 | 0.53145 | 1.0376
2006-06-22 07:00 | 0 | 0.56393 | 0.95837
2006-06-22 08:00 | 0 | 0.55549 | 0.91141
2006-06-22 09:00 | 0 | 0.52208 | 0.87386
2006-06-22 10:00 | 0 | 0.49015 | 0.85712
2006-06-22 11:00 | 0 | 0.45604 | 0.8656
2006-06-22 12:00 | 6.16e-05 | 0.40409 | 0.90478
2006-06-22 13:00 | 0.33501 | 0.32406 | 0.95254
2006-06-22 14:00 | 0.61822 | 0.16282 | 1.0093
2006-06-22 15:00 | 0.75276 | 0.10276 | 1.0449
2006-06-22 16:00 | 0.81999 | 0.10951 | 1.0723
2006-06-22 17:00 | 0.84841 | 0.14186 | 1.1047
2006-06-22 18:00 | 0.84769 | 0.18541 | 1.147
2006-06-22 19:00 | 0.83811 | 0.21736 | 1.1984
2006-06-22 20:00 | 0.83443 | 0.21752 | 1.2675
2006-06-22 21:00 | 0.8339 | 0.21411 | 1.3395
2006-06-22 22:00 | 0.82427 | 0.21455 | 1.4057
2006-06-22 23:00 | 0.78617 | 0.21202 | 1.46
2006-06-23 | 0.69917 | 0.19765 | 1.4873
2006-06-23 01:00 | 0.53558 | 0.16279 | 1.4754
2006-06-23 02:00 | 0.17556 | 0.14005 | 1.431
2006-06-23 03:00 | 3.14e-05 | 0.15507 | 1.3867
2006-06-23 04:00 | 0 | 0.19865 | 1.3231
2006-06-23 05:00 | 0 | 0.27288 | 1.2086
2006-06-23 06:00 | 0 | 0.34754 | 1.1014
2006-06-23 07:00 | 0 | 0.40293 | 1.0215
2006-06-23 08:00 | 0 | 0.40701 | 0.95904
2006-06-23 09:00 | 0 | 0.36672 | 0.91182
2006-06-23 10:00 | 0 | 0.33314 | 0.88257
2006-06-23 11:00 | 0 | 0.31494 | 0.88023
2006-06-23 12:00 | 5.62e-05 | 0.29182 | 0.89095
2006-06-23 13:00 | 0.3613 | 0.25711 | 0.90769
2006-06-23 14:00 | 0.61478 | 0.15256 | 0.93826
2006-06-23 15:00 | 0.73587 | 0.087897 | 0.98183
2006-06-23 16:00 | 0.80437 | 0.074238 | 1.0217
2006-06-23 17:00 | 0.83664 | 0.092611 | 1.0638
2006-06-23 18:00 | 0.83458 | 0.12643 | 1.0814
2006-06-23 19:00 | 0.8249 | 0.15663 | 1.1047
2006-06-23 20:00 | 0.82036 | 0.17222 | 1.1541
2006-06-23 21:00 | 0.81898 | 0.1784 | 1.2017
2006-06-23 22:00 | 0.80788 | 0.17744 | 1.2425
2006-06-23 23:00 | 0.77857 | 0.16773 | 1.2789
2006-06-24 | 0.69711 | 0.15761 | 1.3083
2006-06-24 01:00 | 0.5252 | 0.14821 | 1.321
2006-06-24 02:00 | 0.22517 | 0.20879 | 1.2999
2006-06-24 03:00 | 2.71e-05 | 0.31936 | 1.2737
2006-06-24 04:00 | 0 | 0.38373 | 1.2277
2006-06-24 05:00 | 0 | 0.41487 | 1.1401
2006-06-24 06:00 | 0 | 0.42816 | 1.0494
2006-06-24 07:00 | 0 | 0.45201 | 0.97786
2006-06-24 08:00 | 0 | 0.45344 | 0.92085
2006-06-24 09:00 | 0 | 0.39724 | 0.87767
2006-06-24 10:00 | 0 | 0.30891 | 0.85177
2006-06-24 11:00 | 0 | 0.24062 | 0.83868
2006-06-24 12:00 | 1.96e-05 | 0.22611 | 0.83603
2006-06-24 13:00 | 0.27061 | 0.21063 | 0.83779
2006-06-24 14:00 | 0.50959 | 0.1198 | 0.85293
2006-06-24 15:00 | 0.64976 | 0.08934 | 0.88241
2006-06-24 16:00 | 0.73053 | 0.10167 | 0.91387
2006-06-24 17:00 | 0.76487 | 0.084018 | 0.94899
2006-06-24 18:00 | 0.76355 | 0.064989 | 0.98509
2006-06-24 19:00 | 0.75139 | 0.052338 | 1.0231
2006-06-24 20:00 | 0.7399 | 0.041699 | 1.0637
2006-06-24 21:00 | 0.72408 | 0.034809 | 1.0986
2006-06-24 22:00 | 0.70398 | 0.031811 | 1.1476
2006-06-24 23:00 | 0.66326 | 0.029211 | 1.1908
2006-06-25 | 0.56882 | 0.030123 | 1.2263
2006-06-25 01:00 | 0.41341 | 0.051579 | 1.2341
2006-06-25 02:00 | 0.15969 | 0.1642 | 1.2121
2006-06-25 03:00 | 1.94e-05 | 0.33789 | 1.1911
2006-06-25 04:00 | 0 | 0.45406 | 1.1498
2006-06-25 05:00 | 0 | 0.50776 | 1.0634
2006-06-25 06:00 | 0 | 0.4695 | 0.96832
2006-06-25 07:00 | 0 | 0.37588 | 0.91262
2006-06-25 08:00 | 0 | 0.29187 | 0.8681
2006-06-25 09:00 | 0 | 0.2312 | 0.83881
2006-06-25 10:00 | 0 | 0.20942 | 0.82828
2006-06-25 11:00 | 0 | 0.21128 | 0.84492
2006-06-25 12:00 | 8.39e-06 | 0.22376 | 0.88583
2006-06-25 13:00 | 0.21326 | 0.19355 | 0.93794
2006-06-25 14:00 | 0.44473 | 0.13651 | 0.98657
2006-06-25 15:00 | 0.61137 | 0.081986 | 1.0199
2006-06-25 16:00 | 0.70432 | 0.080942 | 1.0491
2006-06-25 17:00 | 0.73904 | 0.088519 | 1.0782
2006-06-25 18:00 | 0.7425 | 0.09844 | 1.1045
2006-06-25 19:00 | 0.73532 | 0.10546 | 1.135
2006-06-25 20:00 | 0.73017 | 0.1121 | 1.1743
2006-06-25 21:00 | 0.71486 | 0.11814 | 1.2225
2006-06-25 22:00 | 0.6835 | 0.12176 | 1.2743
2006-06-25 23:00 | 0.63116 | 0.11957 | 1.3125
2006-06-26 | 0.52715 | 0.11339 | 1.338
2006-06-26 01:00 | 0.35407 | 0.10829 | 1.3497
2006-06-26 02:00 | 0.13376 | 0.12521 | 1.3161
2006-06-26 03:00 | 1.54e-05 | 0.16906 | 1.2875
2006-06-26 04:00 | 0 | 0.26388 | 1.2423
2006-06-26 05:00 | 0 | 0.31268 | 1.1373
2006-06-26 06:00 | 0 | 0.2894 | 1.0308
2006-06-26 07:00 | 0 | 0.29866 | 0.96307
2006-06-26 08:00 | 0 | 0.32511 | 0.91064
2006-06-26 09:00 | 0 | 0.31416 | 0.87729
2006-06-26 10:00 | 0 | 0.25648 | 0.86086
2006-06-26 11:00 | 0 | 0.21117 | 0.87124
2006-06-26 12:00 | 2.86e-05 | 0.1962 | 0.90587
2006-06-26 13:00 | 0.19466 | 0.13898 | 0.95363
2006-06-26 14:00 | 0.43269 | 0.091369 | 1.0027
2006-06-26 15:00 | 0.61202 | 0.062741 | 1.0364
2006-06-26 16:00 | 0.70314 | 0.04985 | 1.0558
2006-06-26 17:00 | 0.73355 | 0.043875 | 1.0873
2006-06-26 18:00 | 0.72652 | 0.045637 | 1.1226
2006-06-26 19:00 | 0.71214 | 0.055148 | 1.1583
2006-06-26 20:00 | 0.69686 | 0.060838 | 1.2162
2006-06-26 21:00 | 0.67093 | 0.070844 | 1.2692
2006-06-26 22:00 | 0.6398 | 0.078691 | 1.3214
2006-06-26 23:00 | 0.57853 | 0.096458 | 1.369
2006-06-27 | 0.47598 | 0.12074 | 1.3924
2006-06-27 01:00 | 0.31426 | 0.15593 | 1.391
2006-06-27 02:00 | 0.1096 | 0.2385 | 1.3563
2006-06-27 03:00 | 1.53e-05 | 0.36912 | 1.3197
2006-06-27 04:00 | 0 | 0.42499 | 1.261
2006-06-27 05:00 | 0 | 0.43205 | 1.1525
2006-06-27 06:00 | 0 | 0.37108 | 1.0434
2006-06-27 07:00 | 0 | 0.3219 | 0.97079
2006-06-27 08:00 | 0 | 0.31258 | 0.91707
2006-06-27 09:00 | 0 | 0.28184 | 0.88074
2006-06-27 10:00 | 0 | 0.24541 | 0.86877
2006-06-27 11:00 | 0 | 0.24428 | 0.87511
2006-06-27 12:00 | 8.54e-06 | 0.28014 | 0.90987
2006-06-27 13:00 | 0.1059 | 0.22751 | 0.94886
2006-06-27 14:00 | 0.25948 | 0.15974 | 0.9953
2006-06-27 15:00 | 0.40067 | 0.13416 | 1.0279
2006-06-27 16:00 | 0.52202 | 0.13046 | 1.0535
2006-06-27 17:00 | 0.61933 | 0.12043 | 1.0845
2006-06-27 18:00 | 0.68331 | 0.12386 | 1.113
2006-06-27 19:00 | 0.63744 | 0.15919 | 1.1425
2006-06-27 20:00 | 0.56686 | 0.23043 | 1.1886
2006-06-27 21:00 | 0.51417 | 0.32705 | 1.2384
2006-06-27 22:00 | 0.46025 | 0.38446 | 1.2881
2006-06-27 23:00 | 0.38505 | 0.38062 | 1.3303
2006-06-28 | 0.29833 | 0.42345 | 1.3554
2006-06-28 01:00 | 0.19044 | 0.44904 | 1.3558
2006-06-28 02:00 | 0.068734 | 0.4184 | 1.3238
2006-06-28 03:00 | 6.01e-07 | 0.40679 | 1.2909
2006-06-28 04:00 | 0 | 0.30156 | 1.2374
2006-06-28 05:00 | 0 | 0.22235 | 1.1337
2006-06-28 06:00 | 0 | 0.1937 | 1.0279
2006-06-28 07:00 | 0 | 0.17365 | 0.95296
2006-06-28 08:00 | 0 | 0.16313 | 0.9011
2006-06-28 09:00 | 0 | 0.15961 | 0.86583
2006-06-28 10:00 | 0 | 0.1543 | 0.84944
2006-06-28 11:00 | 0 | 0.14003 | 0.86086
2006-06-28 12:00 | 3.95e-06 | 0.12539 | 0.8922
2006-06-28 13:00 | 0.16341 | 0.075983 | 0.93926
2006-06-28 14:00 | 0.39003 | 0.024826 | 0.99354
2006-06-28 15:00 | 0.55228 | 0.023115 | 1.0189
2006-06-28 16:00 | 0.62994 | 0.037742 | 1.0417
2006-06-28 17:00 | 0.64501 | 0.037732 | 1.0706
2006-06-28 18:00 | 0.64791 | 0.031521 | 1.0931
2006-06-28 19:00 | 0.64286 | 0.020532 | 1.1163
2006-06-28 20:00 | 0.63084 | 0.023064 | 1.1564
2006-06-28 21:00 | 0.61904 | 0.022717 | 1.1891
2006-06-28 22:00 | 0.6146 | 0.031137 | 1.2338
2006-06-28 23:00 | 0.58552 | 0.035588 | 1.2715
2006-06-29 | 0.52471 | 0.025114 | 1.2951
2006-06-29 01:00 | 0.39377 | 0.019888 | 1.2977
2006-06-29 02:00 | 0.16984 | 0.026649 | 1.2699
2006-06-29 03:00 | 7.3e-06 | 0.044239 | 1.2519
2006-06-29 04:00 | 0 | 0.060932 | 1.2116
2006-06-29 05:00 | 0 | 0.092872 | 1.1136
2006-06-29 06:00 | 0 | 0.1599 | 1.0163
2006-06-29 07:00 | 0 | 0.23888 | 0.95635
2006-06-29 08:00 | 0 | 0.28186 | 0.90885
2006-06-29 09:00 | 0 | 0.28199 | 0.87463
2006-06-29 10:00 | 0 | 0.25312 | 0.85974
2006-06-29 11:00 | 0 | 0.20936 | 0.87188
2006-06-29 12:00 | 2.15e-05 | 0.17095 | 0.90923
2006-06-29 13:00 | 0.30576 | 0.10304 | 0.95334
2006-06-29 14:00 | 0.60576 | 0.035286 | 0.99998
2006-06-29 15:00 | 0.73556 | 0.016499 | 1.0403
2006-06-29 16:00 | 0.80247 | 0.0078117 | 1.052
2006-06-29 17:00 | 0.83184 | 0.0099633 | 1.0732
2006-06-29 18:00 | 0.83211 | 0.015606 | 1.1163
2006-06-29 19:00 | 0.82268 | 0.023554 | 1.1807
2006-06-29 20:00 | 0.81481 | 0.028301 | 1.2488
2006-06-29 21:00 | 0.80467 | 0.028891 | 1.3082
2006-06-29 22:00 | 0.7884 | 0.029718 | 1.3699
2006-06-29 23:00 | 0.75208 | 0.034055 | 1.4247
2006-06-30 | 0.6761 | 0.035026 | 1.4624
2006-06-30 01:00 | 0.51519 | 0.042253 | 1.4131
2006-06-30 02:00 | 0.183 | 0.090999 | 1.3672
2006-06-30 03:00 | 1.68e-05 | 0.22141 | 1.3536
2006-06-30 04:00 | 0 | 0.29609 | 1.2712
2006-06-30 05:00 | 0 | 0.31756 | 1.1865
2006-06-30 06:00 | 0 | 0.32936 | 1.066
2006-06-30 07:00 | 0 | 0.38284 | 0.97549
2006-06-30 08:00 | 0 | 0.39903 | 0.92143
2006-06-30 09:00 | 0 | 0.38085 | 0.88093
2006-06-30 10:00 | 0 | 0.36129 | 0.85984
2006-06-30 11:00 | 0 | 0.30907 | 0.8568
2006-06-30 12:00 | 3.86e-05 | 0.26068 | 0.86403
2006-06-30 13:00 | 0.34721 | 0.15939 | 0.87354
2006-06-30 14:00 | 0.61347 | 0.070959 | 0.90741
2006-06-30 15:00 | 0.7322 | 0.057605 | 0.94665
2006-06-30 16:00 | 0.79139 | 0.050189 | 0.97555
2006-06-30 17:00 | 0.83045 | 0.048822 | 1.0025
2006-06-30 18:00 | 0.82967 | 0.057645 | 1.0354
2006-06-30 19:00 | 0.81991 | 0.071891 | 1.0799
2006-06-30 20:00 | 0.81562 | 0.083299 | 1.1218
2006-06-30 21:00 | 0.81183 | 0.086193 | 1.1738
2006-06-30 22:00 | 0.79628 | 0.087101 | 1.2174
2006-06-30 23:00 | 0.74333 | 0.088198 | 1.2632
2006-07-01 | 0.66814 | 0.09307 | 1.2963
2006-07-01 01:00 | 0.52096 | 0.10902 | 1.3038
2006-07-01 02:00 | 0.19494 | 0.17677 | 1.2871
2006-07-01 03:00 | 1.77e-05 | 0.2699 | 1.26
2006-07-01 04:00 | 0 | 0.33845 | 1.2201
2006-07-01 05:00 | 0 | 0.35813 | 1.1379
2006-07-01 06:00 | 0 | 0.34438 | 1.051
2006-07-01 07:00 | 0 | 0.32524 | 0.97904
2006-07-01 08:00 | 0 | 0.28154 | 0.92197
2006-07-01 09:00 | 0 | 0.22422 | 0.88045
2006-07-01 10:00 | 0 | 0.18731 | 0.8543
2006-07-01 11:00 | 0 | 0.17233 | 0.8407
2006-07-01 12:00 | 2.86e-05 | 0.16738 | 0.83836
2006-07-01 13:00 | 0.28959 | 0.089691 | 0.83715
2006-07-01 14:00 | 0.61846 | 0.051085 | 0.86195
2006-07-01 15:00 | 0.73193 | 0.042024 | 0.89431
2006-07-01 16:00 | 0.79401 | 0.033262 | 0.92376
2006-07-01 17:00 | 0.82785 | 0.046647 | 0.96426
2006-07-01 18:00 | 0.82843 | 0.055458 | 0.99377
2006-07-01 19:00 | 0.82239 | 0.06569 | 1.0323
2006-07-01 20:00 | 0.81952 | 0.080615 | 1.0863
2006-07-01 21:00 | 0.81696 | 0.091059 | 1.1417
2006-07-01 22:00 | 0.80357 | 0.099125 | 1.1962
2006-07-01 23:00 | 0.74942 | 0.10969 | 1.246
2006-07-02 | 0.67489 | 0.12582 | 1.2889
2006-07-02 01:00 | 0.53651 | 0.15983 | 1.3071
2006-07-02 02:00 | 0.19241 | 0.25357 | 1.2881
2006-07-02 03:00 | 1.92e-05 | 0.38947 | 1.2625
2006-07-02 04:00 | 0 | 0.36533 | 1.2116
2006-07-02 05:00 | 0 | 0.31122 | 1.1184
2006-07-02 06:00 | 0 | 0.25233 | 1.0233
2006-07-02 07:00 | 0 | 0.24228 | 0.94281
2006-07-02 08:00 | 0 | 0.26124 | 0.88996
2006-07-02 09:00 | 0 | 0.26504 | 0.85853
2006-07-02 10:00 | 0 | 0.2138 | 0.84166
2006-07-02 11:00 | 0 | 0.15487 | 0.85802
2006-07-02 12:00 | 2.43e-05 | 0.12811 | 0.90373
2006-07-02 13:00 | 0.2748 | 0.1027 | 0.95478
2006-07-02 14:00 | 0.55632 | 0.055044 | 1.0079
2006-07-02 15:00 | 0.69873 | 0.046998 | 1.04
2006-07-02 16:00 | 0.7749 | 0.049743 | 1.0693
2006-07-02 17:00 | 0.80889 | 0.059883 | 1.1076
2006-07-02 18:00 | 0.81644 | 0.073704 | 1.1428
2006-07-02 19:00 | 0.81143 | 0.090616 | 1.1747
2006-07-02 20:00 | 0.80658 | 0.10731 | 1.2237
2006-07-02 21:00 | 0.79892 | 0.12404 | 1.2658
2006-07-02 22:00 | 0.77515 | 0.14493 | 1.3155
2006-07-02 23:00 | 0.72001 | 0.17325 | 1.3584
2006-07-03 | 0.62331 | 0.20676 | 1.3825
2006-07-03 01:00 | 0.46947 | 0.24436 | 1.3859
2006-07-03 02:00 | 0.17182 | 0.3023 | 1.3629
2006-07-03 03:00 | 1.51e-05 | 0.42378 | 1.3352
2006-07-03 04:00 | 0 | 0.44892 | 1.2873
2006-07-03 05:00 | 0 | 0.44592 | 1.1748
2006-07-03 06:00 | 0 | 0.44385 | 1.0635
2006-07-03 07:00 | 0 | 0.42588 | 0.98391
2006-07-03 08:00 | 0 | 0.37507 | 0.92578
2006-07-03 09:00 | 0 | 0.31022 | 0.88785
2006-07-03 10:00 | 0 | 0.24936 | 0.87268
2006-07-03 11:00 | 0 | 0.2006 | 0.88017
2006-07-03 12:00 | 1e-05 | 0.16834 | 0.91679
2006-07-03 13:00 | 0.24508 | 0.14694 | 0.96128
2006-07-03 14:00 | 0.54787 | 0.089708 | 1.0089
2006-07-03 15:00 | 0.69442 | 0.099603 | 1.0427
2006-07-03 16:00 | 0.7719 | 0.10312 | 1.0617
2006-07-03 17:00 | 0.80015 | 0.11031 | 1.0879
2006-07-03 18:00 | 0.80434 | 0.11968 | 1.111
2006-07-03 19:00 | 0.78574 | 0.14032 | 1.1304
2006-07-03 20:00 | 0.76566 | 0.16439 | 1.165
2006-07-03 21:00 | 0.75508 | 0.17371 | 1.209
2006-07-03 22:00 | 0.73723 | 0.1784 | 1.2508
2006-07-03 23:00 | 0.68508 | 0.18162 | 1.2958
2006-07-04 | 0.59592 | 0.18937 | 1.3139
2006-07-04 01:00 | 0.44775 | 0.20904 | 1.3149
2006-07-04 02:00 | 0.17031 | 0.26303 | 1.2899
2006-07-04 03:00 | 2.1e-05 | 0.43622 | 1.2621
2006-07-04 04:00 | 0 | 0.49474 | 1.2179
2006-07-04 05:00 | 0 | 0.417 | 1.1266
2006-07-04 06:00 | 0 | 0.35807 | 1.0346
2006-07-04 07:00 | 0 | 0.35103 | 0.96509
2006-07-04 08:00 | 0 | 0.34904 | 0.91202
2006-07-04 09:00 | 0 | 0.34345 | 0.86784
2006-07-04 10:00 | 0 | 0.31227 | 0.84489
2006-07-04 11:00 | 0 | 0.26726 | 0.83426
2006-07-04 12:00 | 4.25e-07 | 0.23956 | 0.84083
2006-07-04 13:00 | 0.20589 | 0.17623 | 0.83852
2006-07-04 14:00 | 0.47871 | 0.13734 | 0.8478
2006-07-04 15:00 | 0.66694 | 0.11847 | 0.86935
2006-07-04 16:00 | 0.75772 | 0.10362 | 0.89553
2006-07-04 17:00 | 0.78189 | 0.10388 | 0.92261
2006-07-04 18:00 | 0.78098 | 0.11221 | 0.95484
2006-07-04 19:00 | 0.77068 | 0.12223 | 0.98436
2006-07-04 20:00 | 0.75918 | 0.1334 | 1.024
2006-07-04 21:00 | 0.74106 | 0.1554 | 1.069
2006-07-04 22:00 | 0.71071 | 0.17987 | 1.1109
2006-07-04 23:00 | 0.65337 | 0.20117 | 1.1521
2006-07-05 | 0.56142 | 0.21534 | 1.1772
2006-07-05 01:00 | 0.41944 | 0.22877 | 1.1848
2006-07-05 02:00 | 0.14707 | 0.25646 | 1.1645
2006-07-05 03:00 | 9.6e-06 | 0.35175 | 1.1404
2006-07-05 04:00 | 0 | 0.43205 | 1.1087
2006-07-05 05:00 | 0 | 0.48578 | 1.0637
2006-07-05 06:00 | 0 | 0.49962 | 0.99047
2006-07-05 07:00 | 0 | 0.48722 | 0.922
2006-07-05 08:00 | 0 | 0.40414 | 0.86938
2006-07-05 09:00 | 0 | 0.33957 | 0.8326
2006-07-05 10:00 | 0 | 0.29116 | 0.82191
2006-07-05 11:00 | 0 | 0.26923 | 0.83375
2006-07-05 12:00 | 1.64e-05 | 0.25167 | 0.86912
2006-07-05 13:00 | 0.28537 | 0.1698 | 0.91026
2006-07-05 14:00 | 0.60454 | 0.1236 | 0.95817
2006-07-05 15:00 | 0.74415 | 0.12221 | 1.0071
2006-07-05 16:00 | 0.80384 | 0.11938 | 1.0458
2006-07-05 17:00 | 0.84457 | 0.13399 | 1.0849
2006-07-05 18:00 | 0.84495 | 0.14879 | 1.1268
2006-07-05 19:00 | 0.83703 | 0.16229 | 1.1803
2006-07-05 20:00 | 0.83317 | 0.18038 | 1.2511
2006-07-05 21:00 | 0.83252 | 0.19503 | 1.3215
2006-07-05 22:00 | 0.82311 | 0.21008 | 1.3956
2006-07-05 23:00 | 0.78424 | 0.23548 | 1.4548
2006-07-06 | 0.69547 | 0.27387 | 1.4959
2006-07-06 01:00 | 0.5294 | 0.30843 | 1.5024
2006-07-06 02:00 | 0.1733 | 0.34089 | 1.4605
2006-07-06 03:00 | 1.31e-05 | 0.41799 | 1.4168
2006-07-06 04:00 | 0 | 0.43082 | 1.3531
2006-07-06 05:00 | 0 | 0.39563 | 1.2344
2006-07-06 06:00 | 0 | 0.37211 | 1.1189
2006-07-06 07:00 | 0 | 0.35217 | 1.0315
2006-07-06 08:00 | 0 | 0.30724 | 0.96816
2006-07-06 09:00 | 0 | 0.26408 | 0.92837
2006-07-06 10:00 | 0 | 0.24927 | 0.90747
2006-07-06 11:00 | 0 | 0.23658 | 0.91467
2006-07-06 12:00 | 1.17e-05 | 0.2203 | 0.94687
2006-07-06 13:00 | 0.35571 | 0.14635 | 0.9907
2006-07-06 14:00 | 0.61383 | 0.12413 | 1.0598
2006-07-06 15:00 | 0.75924 | 0.13963 | 1.1354
2006-07-06 16:00 | 0.82733 | 0.14298 | 1.214
2006-07-06 17:00 | 0.86311 | 0.15108 | 1.3023
2006-07-06 18:00 | 0.86219 | 0.16097 | 1.3931
2006-07-06 19:00 | 0.85098 | 0.17526 | 1.4796
2006-07-06 20:00 | 0.84727 | 0.19417 | 1.5714
2006-07-06 21:00 | 0.84553 | 0.21596 | 1.6473
2006-07-06 22:00 | 0.83642 | 0.22677 | 1.7107
2006-07-06 23:00 | 0.79095 | 0.22793 | 1.7501
2006-07-07 | 0.69778 | 0.2317 | 1.7631
2006-07-07 01:00 | 0.53088 | 0.24401 | 1.7477
2006-07-07 02:00 | 0.16477 | 0.29953 | 1.702
2006-07-07 03:00 | 1.1e-05 | 0.38518 | 1.6487
2006-07-07 04:00 | 0 | 0.43259 | 1.5784
2006-07-07 05:00 | 0 | 0.39089 | 1.4577
2006-07-07 06:00 | 0 | 0.32167 | 1.3281
2006-07-07 07:00 | 0 | 0.2603 | 1.2187
2006-07-07 08:00 | 0 | 0.22452 | 1.1321
2006-07-07 09:00 | 0 | 0.21389 | 1.0703
2006-07-07 10:00 | 0 | 0.23068 | 1.0273
2006-07-07 11:00 | 0 | 0.25451 | 1.0063
2006-07-07 12:00 | 4.92e-06 | 0.26088 | 1.0026
2006-07-07 13:00 | 0.36059 | 0.16829 | 1.0084
2006-07-07 14:00 | 0.62919 | 0.086797 | 1.0523
2006-07-07 15:00 | 0.75005 | 0.082325 | 1.1269
2006-07-07 16:00 | 0.82355 | 0.096381 | 1.2181
2006-07-07 17:00 | 0.84154 | 0.099578 | 1.305
2006-07-07 18:00 | 0.83464 | 0.11062 | 1.3951
2006-07-07 19:00 | 0.82663 | 0.12572 | 1.4561
2006-07-07 20:00 | 0.82181 | 0.14716 | 1.51
2006-07-07 21:00 | 0.82226 | 0.15103 | 1.5499
2006-07-07 22:00 | 0.81381 | 0.14979 | 1.5818
2006-07-07 23:00 | 0.76864 | 0.15389 | 1.6072
2006-07-08 | 0.67474 | 0.15989 | 1.62
2006-07-08 01:00 | 0.51628 | 0.16142 | 1.6057
2006-07-08 02:00 | 0.16394 | 0.19203 | 1.5683
2006-07-08 03:00 | 1.71e-05 | 0.24302 | 1.5179
2006-07-08 04:00 | 0 | 0.25573 | 1.4543
2006-07-08 05:00 | 0 | 0.24723 | 1.3542
2006-07-08 06:00 | 0 | 0.23708 | 1.2383
2006-07-08 07:00 | 0 | 0.25205 | 1.1393
2006-07-08 08:00 | 0 | 0.2514 | 1.069
2006-07-08 09:00 | 0 | 0.23341 | 1.0156
2006-07-08 10:00 | 0 | 0.21633 | 0.98359
2006-07-08 11:00 | 0 | 0.20043 | 0.95933
2006-07-08 12:00 | 6.95e-06 | 0.18364 | 0.94713
2006-07-08 13:00 | 0.27328 | 0.14584 | 0.94162
2006-07-08 14:00 | 0.61429 | 0.09633 | 0.96992
2006-07-08 15:00 | 0.74423 | 0.09371 | 1.0239
2006-07-08 16:00 | 0.79159 | 0.091859 | 1.1032
2006-07-08 17:00 | 0.82442 | 0.098017 | 1.1819
2006-07-08 18:00 | 0.82317 | 0.10921 | 1.2589
2006-07-08 19:00 | 0.81079 | 0.13312 | 1.3216
2006-07-08 20:00 | 0.79514 | 0.15159 | 1.378
2006-07-08 21:00 | 0.78384 | 0.16162 | 1.4335
2006-07-08 22:00 | 0.75986 | 0.16383 | 1.4845
2006-07-08 23:00 | 0.71399 | 0.16343 | 1.5275
2006-07-09 | 0.62472 | 0.16834 | 1.5494
2006-07-09 01:00 | 0.47124 | 0.16966 | 1.5563
2006-07-09 02:00 | 0.14829 | 0.21058 | 1.5216
2006-07-09 03:00 | 1.02e-05 | 0.29009 | 1.48
2006-07-09 04:00 | 0 | 0.342 | 1.4148
2006-07-09 05:00 | 0 | 0.37208 | 1.3059
2006-07-09 06:00 | 0 | 0.35732 | 1.1788
2006-07-09 07:00 | 0 | 0.3199 | 1.0926
2006-07-09 08:00 | 0 | 0.29197 | 1.0301
2006-07-09 09:00 | 0 | 0.30996 | 0.99086
2006-07-09 10:00 | 0 | 0.34312 | 0.96301
2006-07-09 11:00 | 0 | 0.34653 | 0.97431
2006-07-09 12:00 | 4.98e-06 | 0.31525 | 1.0144
2006-07-09 13:00 | 0.26863 | 0.1927 | 1.074
2006-07-09 14:00 | 0.57144 | 0.12676 | 1.1453
2006-07-09 15:00 | 0.72245 | 0.1203 | 1.2078
2006-07-09 16:00 | 0.76505 | 0.11463 | 1.2668
2006-07-09 17:00 | 0.78591 | 0.12088 | 1.3404
2006-07-09 18:00 | 0.78101 | 0.14265 | 1.4023
2006-07-09 19:00 | 0.76727 | 0.17605 | 1.4629
2006-07-09 20:00 | 0.7521 | 0.20286 | 1.529
2006-07-09 21:00 | 0.74361 | 0.21433 | 1.5811
2006-07-09 22:00 | 0.72594 | 0.22496 | 1.6163
2006-07-09 23:00 | 0.68936 | 0.24057 | 1.6374
2006-07-10 | 0.61404 | 0.2645 | 1.6416
2006-07-10 01:00 | 0.46985 | 0.28867 | 1.6386
2006-07-10 02:00 | 0.15639 | 0.34495 | 1.5991
2006-07-10 03:00 | 9.63e-06 | 0.43371 | 1.5481
2006-07-10 04:00 | 0 | 0.41923 | 1.4749
2006-07-10 05:00 | 0 | 0.39159 | 1.3481
2006-07-10 06:00 | 0 | 0.39951 | 1.2357
2006-07-10 07:00 | 0 | 0.42052 | 1.1494
2006-07-10 08:00 | 0 | 0.42307 | 1.0835
2006-07-10 09:00 | 0 | 0.38327 | 1.0365
2006-07-10 10:00 | 0 | 0.33431 | 1.0138
2006-07-10 11:00 | 0 | 0.27355 | 1.0175
2006-07-10 12:00 | 3.06e-06 | 0.23018 | 1.0573
2006-07-10 13:00 | 0.26819 | 0.16166 | 1.1097
2006-07-10 14:00 | 0.60869 | 0.11798 | 1.1727
2006-07-10 15:00 | 0.74166 | 0.12781 | 1.2196
2006-07-10 16:00 | 0.80093 | 0.13012 | 1.2697
2006-07-10 17:00 | 0.83194 | 0.14021 | 1.3282
2006-07-10 18:00 | 0.83366 | 0.16238 | 1.3925
2006-07-10 19:00 | 0.82454 | 0.1983 | 1.459
2006-07-10 20:00 | 0.82188 | 0.23292 | 1.5314
2006-07-10 21:00 | 0.82269 | 0.25073 | 1.5788
2006-07-10 22:00 | 0.81513 | 0.25807 | 1.6144
2006-07-10 23:00 | 0.77823 | 0.25789 | 1.6432
2006-07-11 | 0.68566 | 0.26421 | 1.6507
2006-07-11 01:00 | 0.55339 | 0.29814 | 1.6311
2006-07-11 02:00 | 0.17364 | 0.38466 | 1.5787
2006-07-11 03:00 | 7.87e-06 | 0.56076 | 1.5322
2006-07-11 04:00 | 0 | 0.55436 | 1.4641
2006-07-11 05:00 | 0 | 0.49853 | 1.3417
2006-07-11 06:00 | 0 | 0.47966 | 1.2161
2006-07-11 07:00 | 0 | 0.4691 | 1.124
2006-07-11 08:00 | 0 | 0.43729 | 1.0536
2006-07-11 09:00 | 0 | 0.43214 | 1.0031
2006-07-11 10:00 | 0 | 0.41011 | 0.97543
2006-07-11 11:00 | 0 | 0.3744 | 0.9761
2006-07-11 12:00 | 1.55e-06 | 0.33711 | 1.0111
2006-07-11 13:00 | 0.28489 | 0.21031 | 1.0589
2006-07-11 14:00 | 0.61833 | 0.13683 | 1.118
2006-07-11 15:00 | 0.73921 | 0.13658 | 1.1731
2006-07-11 16:00 | 0.81036 | 0.12498 | 1.2331
2006-07-11 17:00 | 0.84134 | 0.13769 | 1.2927
2006-07-11 18:00 | 0.84086 | 0.16489 | 1.3663
2006-07-11 19:00 | 0.83285 | 0.20196 | 1.4415
2006-07-11 20:00 | 0.83154 | 0.24635 | 1.5135
2006-07-11 21:00 | 0.83581 | 0.31067 | 1.5718
2006-07-11 22:00 | 0.82946 | 0.39073 | 1.63
2006-07-11 23:00 | 0.7856 | 0.4646 | 1.6699
2006-07-12 | 0.70776 | 0.5136 | 1.6755
2006-07-12 01:00 | 0.55092 | 0.54295 | 1.6499
2006-07-12 02:00 | 0.16891 | 0.58457 | 1.5939
2006-07-12 03:00 | 5.46e-06 | 0.68537 | 1.5479
2006-07-12 04:00 | 0 | 0.64479 | 1.4839
2006-07-12 05:00 | 0 | 0.62449 | 1.3545
2006-07-12 06:00 | 0 | 0.58944 | 1.2294
2006-07-12 07:00 | 0 | 0.54283 | 1.1365
2006-07-12 08:00 | 0 | 0.49357 | 1.0722
2006-07-12 09:00 | 0 | 0.44225 | 1.0273
2006-07-12 10:00 | 0 | 0.4156 | 1.0022
2006-07-12 11:00 | 0 | 0.40386 | 1.0049
2006-07-12 12:00 | 2.17e-06 | 0.39408 | 1.0354
2006-07-12 13:00 | 0.27279 | 0.21797 | 1.0822
2006-07-12 14:00 | 0.61316 | 0.13089 | 1.1454
2006-07-12 15:00 | 0.74756 | 0.17735 | 1.1912
2006-07-12 16:00 | 0.83265 | 0.17188 | 1.2462
2006-07-12 17:00 | 0.86089 | 0.17584 | 1.3159
2006-07-12 18:00 | 0.85923 | 0.19309 | 1.3822
2006-07-12 19:00 | 0.84868 | 0.20907 | 1.4514
2006-07-12 20:00 | 0.84455 | 0.22298 | 1.5239
2006-07-12 21:00 | 0.84452 | 0.23114 | 1.5803
2006-07-12 22:00 | 0.83629 | 0.2333 | 1.6283
2006-07-12 23:00 | 0.79403 | 0.23377 | 1.6629
2006-07-13 | 0.69613 | 0.23329 | 1.6675
2006-07-13 01:00 | 0.55028 | 0.23206 | 1.6369
2006-07-13 02:00 | 0.15892 | 0.29468 | 1.5789
2006-07-13 03:00 | 2.95e-06 | 0.42314 | 1.5377
2006-07-13 04:00 | 0 | 0.46829 | 1.4757
2006-07-13 05:00 | 0 | 0.45527 | 1.3525
2006-07-13 06:00 | 0 | 0.4251 | 1.2313
2006-07-13 07:00 | 0 | 0.4065 | 1.1477
2006-07-13 08:00 | 0 | 0.3918 | 1.0785
2006-07-13 09:00 | 0 | 0.36614 | 1.0266
2006-07-13 10:00 | 0 | 0.34087 | 1.0004
2006-07-13 11:00 | 0 | 0.3303 | 1.0006
2006-07-13 12:00 | 9.82e-07 | 0.32333 | 1.0343
2006-07-13 13:00 | 0.32166 | 0.24677 | 1.0826
2006-07-13 14:00 | 0.61088 | 0.10059 | 1.1406
2006-07-13 15:00 | 0.7464 | 0.13322 | 1.1973
2006-07-13 16:00 | 0.8183 | 0.14921 | 1.2544
2006-07-13 17:00 | 0.84442 | 0.14209 | 1.3145
2006-07-13 18:00 | 0.84182 | 0.13978 | 1.3754
2006-07-13 19:00 | 0.83209 | 0.14509 | 1.4368
2006-07-13 20:00 | 0.8289 | 0.14762 | 1.5076
2006-07-13 21:00 | 0.83045 | 0.15517 | 1.5536
2006-07-13 22:00 | 0.82236 | 0.15868 | 1.6017
2006-07-13 23:00 | 0.77897 | 0.16316 | 1.6329
2006-07-14 | 0.67441 | 0.16926 | 1.6458
2006-07-14 01:00 | 0.5454 | 0.18225 | 1.6251
2006-07-14 02:00 | 0.15427 | 0.27132 | 1.5695
2006-07-14 03:00 | 2.72e-06 | 0.41465 | 1.5217
2006-07-14 04:00 | 0 | 0.49096 | 1.4574
2006-07-14 05:00 | 0 | 0.47366 | 1.3459
2006-07-14 06:00 | 0 | 0.43022 | 1.2318
2006-07-14 07:00 | 0 | 0.42627 | 1.1331
2006-07-14 08:00 | 0 | 0.46556 | 1.0552
2006-07-14 09:00 | 0 | 0.50412 | 1.0003
2006-07-14 10:00 | 0 | 0.52128 | 0.96342
2006-07-14 11:00 | 0 | 0.51552 | 0.95004
2006-07-14 12:00 | 0 | 0.47229 | 0.96259
2006-07-14 13:00 | 0.2534 | 0.32831 | 0.9696
2006-07-14 14:00 | 0.5995 | 0.11738 | 1.0055
2006-07-14 15:00 | 0.73989 | 0.11036 | 1.0643
2006-07-14 16:00 | 0.80352 | 0.12405 | 1.1262
2006-07-14 17:00 | 0.83957 | 0.12724 | 1.1816
2006-07-14 18:00 | 0.83802 | 0.13676 | 1.2503
2006-07-14 19:00 | 0.828 | 0.1468 | 1.3111
2006-07-14 20:00 | 0.82431 | 0.14936 | 1.3779
2006-07-14 21:00 | 0.824 | 0.15011 | 1.4309
2006-07-14 22:00 | 0.8157 | 0.15243 | 1.4887
2006-07-14 23:00 | 0.77375 | 0.15288 | 1.5344
2006-07-15 | 0.67932 | 0.15369 | 1.5583
2006-07-15 01:00 | 0.51921 | 0.16122 | 1.5554
2006-07-15 02:00 | 0.14085 | 0.22713 | 1.5149
2006-07-15 03:00 | 1.5e-06 | 0.3616 | 1.4657
2006-07-15 04:00 | 0 | 0.46784 | 1.4061
2006-07-15 05:00 | 0 | 0.52279 | 1.3019
2006-07-15 06:00 | 0 | 0.50857 | 1.1936
2006-07-15 07:00 | 0 | 0.45694 | 1.1042
2006-07-15 08:00 | 0 | 0.45066 | 1.0331
2006-07-15 09:00 | 0 | 0.45924 | 0.98948
2006-07-15 10:00 | 0 | 0.3677 | 0.95235
2006-07-15 11:00 | 0 | 0.28359 | 0.93926
2006-07-15 12:00 | 0 | 0.22915 | 0.93698
2006-07-15 13:00 | 0.23621 | 0.17323 | 0.92271
2006-07-15 14:00 | 0.61137 | 0.095516 | 0.94707
2006-07-15 15:00 | 0.73261 | 0.095418 | 0.9938
2006-07-15 16:00 | 0.79551 | 0.1054 | 1.0463
2006-07-15 17:00 | 0.82734 | 0.12658 | 1.1032
2006-07-15 18:00 | 0.82328 | 0.15261 | 1.1685
2006-07-15 19:00 | 0.81277 | 0.17554 | 1.2261
2006-07-15 20:00 | 0.80856 | 0.18606 | 1.2885
2006-07-15 21:00 | 0.80919 | 0.18956 | 1.3481
2006-07-15 22:00 | 0.7988 | 0.19739 | 1.4061
2006-07-15 23:00 | 0.75728 | 0.20403 | 1.4522
2006-07-16 | 0.66117 | 0.20928 | 1.487
2006-07-16 01:00 | 0.49332 | 0.22504 | 1.4921
2006-07-16 02:00 | 0.13702 | 0.32436 | 1.4512
2006-07-16 03:00 | 2.24e-07 | 0.46922 | 1.4131
2006-07-16 04:00 | 0 | 0.50258 | 1.3531
2006-07-16 05:00 | 0 | 0.4452 | 1.2455
2006-07-16 06:00 | 0 | 0.41459 | 1.1336
2006-07-16 07:00 | 0 | 0.41194 | 1.0524
2006-07-16 08:00 | 0 | 0.41522 | 0.9906
2006-07-16 09:00 | 0 | 0.40564 | 0.95312
2006-07-16 10:00 | 0 | 0.38013 | 0.93317
2006-07-16 11:00 | 0 | 0.35967 | 0.94828
2006-07-16 12:00 | 0 | 0.3592 | 0.98941
2006-07-16 13:00 | 0.21526 | 0.25771 | 1.0418
2006-07-16 14:00 | 0.56797 | 0.1658 | 1.1068
2006-07-16 15:00 | 0.69272 | 0.16231 | 1.1636
2006-07-16 16:00 | 0.75818 | 0.15371 | 1.2072
2006-07-16 17:00 | 0.8006 | 0.15439 | 1.2602
2006-07-16 18:00 | 0.80031 | 0.16776 | 1.3207
2006-07-16 19:00 | 0.79324 | 0.19452 | 1.3801
2006-07-16 20:00 | 0.79034 | 0.19988 | 1.4607
2006-07-16 21:00 | 0.79055 | 0.20455 | 1.5309
2006-07-16 22:00 | 0.78239 | 0.20611 | 1.5895
2006-07-16 23:00 | 0.74426 | 0.20332 | 1.6372
2006-07-17 | 0.65085 | 0.1982 | 1.6572
2006-07-17 01:00 | 0.48057 | 0.1999 | 1.6429
2006-07-17 02:00 | 0.1247 | 0.23115 | 1.5885
2006-07-17 03:00 | 0 | 0.26045 | 1.5309
2006-07-17 04:00 | 0 | 0.29342 | 1.4547
2006-07-17 05:00 | 0 | 0.34143 | 1.323
2006-07-17 06:00 | 0 | 0.41946 | 1.1944
2006-07-17 07:00 | 0 | 0.44892 | 1.1037
2006-07-17 08:00 | 0 | 0.42378 | 1.0346
2006-07-17 09:00 | 0 | 0.4008 | 0.99905
2006-07-17 10:00 | 0 | 0.3985 | 0.97111
2006-07-17 11:00 | 0 | 0.39932 | 0.97603
2006-07-17 12:00 | 0 | 0.42105 | 1.0132
2006-07-17 13:00 | 0.19135 | 0.3759 | 1.0614
2006-07-17 14:00 | 0.4913 | 0.23546 | 1.1157
2006-07-17 15:00 | 0.63142 | 0.20268 | 1.1617
2006-07-17 16:00 | 0.71752 | 0.22875 | 1.1948
2006-07-17 17:00 | 0.7587 | 0.23396 | 1.2465
2006-07-17 18:00 | 0.76898 | 0.20976 | 1.3022
2006-07-17 19:00 | 0.76404 | 0.20273 | 1.3664
2006-07-17 20:00 | 0.7564 | 0.20445 | 1.4506
2006-07-17 21:00 | 0.7462 | 0.21231 | 1.5311
2006-07-17 22:00 | 0.72455 | 0.22066 | 1.5995
2006-07-17 23:00 | 0.68457 | 0.22932 | 1.6495
2006-07-18 | 0.57519 | 0.25003 | 1.6653
2006-07-18 01:00 | 0.39764 | 0.29853 | 1.6413
2006-07-18 02:00 | 0.10381 | 0.40811 | 1.5898
2006-07-18 03:00 | 0 | 0.42238 | 1.5385
2006-07-18 04:00 | 0 | 0.36557 | 1.4626
2006-07-18 05:00 | 0 | 0.35105 | 1.3343
2006-07-18 06:00 | 0 | 0.32671 | 1.2101
2006-07-18 07:00 | 0 | 0.31971 | 1.1179
2006-07-18 08:00 | 0 | 0.29113 | 1.0543
2006-07-18 09:00 | 0 | 0.29583 | 1.0128
2006-07-18 10:00 | 0 | 0.29752 | 0.98887
2006-07-18 11:00 | 0 | 0.30784 | 0.99338
2006-07-18 12:00 | 0 | 0.36026 | 1.0271
2006-07-18 13:00 | 0.16839 | 0.27073 | 1.077
2006-07-18 14:00 | 0.42037 | 0.15982 | 1.1213
2006-07-18 15:00 | 0.51475 | 0.1469 | 1.1668
2006-07-18 16:00 | 0.57396 | 0.14547 | 1.2105
2006-07-18 17:00 | 0.59892 | 0.16713 | 1.2724
2006-07-18 18:00 | 0.62413 | 0.19653 | 1.3226
2006-07-18 19:00 | 0.64665 | 0.20116 | 1.3838
2006-07-18 20:00 | 0.65962 | 0.21204 | 1.4645
2006-07-18 21:00 | 0.65672 | 0.21945 | 1.5471
2006-07-18 22:00 | 0.63627 | 0.22362 | 1.6075
2006-07-18 23:00 | 0.56967 | 0.22547 | 1.6438
2006-07-19 | 0.45861 | 0.22922 | 1.6544
2006-07-19 01:00 | 0.30527 | 0.24586 | 1.6343
2006-07-19 02:00 | 0.074047 | 0.3109 | 1.5882
2006-07-19 03:00 | 0 | 0.43728 | 1.5424
2006-07-19 04:00 | 0 | 0.45236 | 1.4683
2006-07-19 05:00 | 0 | 0.44483 | 1.343
2006-07-19 06:00 | 0 | 0.43913 | 1.2167
2006-07-19 07:00 | 0 | 0.42396 | 1.1286
2006-07-19 08:00 | 0 | 0.37522 | 1.0616
2006-07-19 09:00 | 0 | 0.32696 | 1.0199
2006-07-19 10:00 | 0 | 0.26654 | 0.99047
2006-07-19 11:00 | 0 | 0.2229 | 0.99428
2006-07-19 12:00 | 0 | 0.1947 | 1.0264
2006-07-19 13:00 | 0.19165 | 0.14297 | 1.0694
2006-07-19 14:00 | 0.45249 | 0.10514 | 1.1319
2006-07-19 15:00 | 0.61265 | 0.10301 | 1.1916
2006-07-19 16:00 | 0.69286 | 0.12571 | 1.2526
2006-07-19 17:00 | 0.72267 | 0.1322 | 1.3278
2006-07-19 18:00 | 0.73495 | 0.14583 | 1.397
2006-07-19 19:00 | 0.73328 | 0.17661 | 1.4605
2006-07-19 20:00 | 0.72428 | 0.20218 | 1.5362
2006-07-19 21:00 | 0.71035 | 0.20397 | 1.6002
2006-07-19 22:00 | 0.69182 | 0.19634 | 1.645
2006-07-19 23:00 | 0.63207 | 0.19837 | 1.6746
2006-07-20 | 0.52158 | 0.20077 | 1.6789
2006-07-20 01:00 | 0.35792 | 0.21322 | 1.656
2006-07-20 02:00 | 0.095121 | 0.24155 | 1.5988
2006-07-20 03:00 | 0 | 0.29857 | 1.5527
2006-07-20 04:00 | 0 | 0.32559 | 1.4823
2006-07-20 05:00 | 0 | 0.31268 | 1.3532
2006-07-20 06:00 | 0 | 0.29705 | 1.2305
2006-07-20 07:00 | 0 | 0.3045 | 1.1375
2006-07-20 08:00 | 0 | 0.28776 | 1.0701
2006-07-20 09:00 | 0 | 0.24758 | 1.032
2006-07-20 10:00 | 0 | 0.1978 | 1.0039
2006-07-20 11:00 | 0 | 0.16444 | 1.0078
2006-07-20 12:00 | 0 | 0.14168 | 1.0396
2006-07-20 13:00 | 0.16025 | 0.11554 | 1.0765
2006-07-20 14:00 | 0.45791 | 0.059197 | 1.1348
2006-07-20 15:00 | 0.63928 | 0.043687 | 1.1932
2006-07-20 16:00 | 0.72456 | 0.053439 | 1.2609
2006-07-20 17:00 | 0.75132 | 0.058429 | 1.3177
2006-07-20 18:00 | 0.74424 | 0.066688 | 1.3615
2006-07-20 19:00 | 0.72069 | 0.080581 | 1.4054
2006-07-20 20:00 | 0.68993 | 0.092884 | 1.4659
2006-07-20 21:00 | 0.65271 | 0.091648 | 1.5248
2006-07-20 22:00 | 0.59731 | 0.077934 | 1.5695
2006-07-20 23:00 | 0.5358 | 0.060752 | 1.6014
2006-07-21 | 0.43435 | 0.044538 | 1.6132
2006-07-21 01:00 | 0.27792 | 0.035549 | 1.585
2006-07-21 02:00 | 0.070545 | 0.045129 | 1.5281
2006-07-21 03:00 | 0 | 0.05344 | 1.4804
2006-07-21 04:00 | 0 | 0.055956 | 1.4149
2006-07-21 05:00 | 0 | 0.068754 | 1.3081
2006-07-21 06:00 | 0 | 0.088324 | 1.2025
2006-07-21 07:00 | 0 | 0.10009 | 1.1179
2006-07-21 08:00 | 0 | 0.10757 | 1.0701
2006-07-21 09:00 | 0 | 0.10958 | 1.0203
2006-07-21 10:00 | 0 | 0.12042 | 0.98839
2006-07-21 11:00 | 0 | 0.15493 | 0.97677
2006-07-21 12:00 | 0 | 0.1967 | 0.98538
2006-07-21 13:00 | 0.14351 | 0.18359 | 0.9882
2006-07-21 14:00 | 0.39411 | 0.12925 | 1.027
2006-07-21 15:00 | 0.56745 | 0.12147 | 1.0727
2006-07-21 16:00 | 0.66486 | 0.15166 | 1.1326
2006-07-21 17:00 | 0.69353 | 0.12371 | 1.1887
2006-07-21 18:00 | 0.70549 | 0.10435 | 1.2445
2006-07-21 19:00 | 0.69364 | 0.10141 | 1.2993
2006-07-21 20:00 | 0.68184 | 0.1144 | 1.3476
2006-07-21 21:00 | 0.65697 | 0.12166 | 1.3981
2006-07-21 22:00 | 0.625 | 0.12386 | 1.4375
2006-07-21 23:00 | 0.58146 | 0.12013 | 1.4847
2006-07-22 | 0.51643 | 0.10726 | 1.5103
2006-07-22 01:00 | 0.37355 | 0.097259 | 1.506
2006-07-22 02:00 | 0.10315 | 0.077025 | 1.457
2006-07-22 03:00 | 0 | 0.058239 | 1.4176
2006-07-22 04:00 | 0 | 0.054148 | 1.3618
2006-07-22 05:00 | 0 | 0.064891 | 1.2662
2006-07-22 06:00 | 0 | 0.086629 | 1.1731
2006-07-22 07:00 | 0 | 0.10195 | 1.0945
2006-07-22 08:00 | 0 | 0.10858 | 1.0245
2006-07-22 09:00 | 0 | 0.13482 | 0.97946
2006-07-22 10:00 | 0 | 0.17315 | 0.95536
2006-07-22 11:00 | 0 | 0.1889 | 0.94236
2006-07-22 12:00 | 0 | 0.18035 | 0.94057
2006-07-22 13:00 | 0.19051 | 0.10993 | 0.92968
2006-07-22 14:00 | 0.53208 | 0.038477 | 0.94787
2006-07-22 15:00 | 0.69094 | 0.034784 | 0.99262
2006-07-22 16:00 | 0.74968 | 0.043795 | 1.0445
2006-07-22 17:00 | 0.76389 | 0.055069 | 1.1001
2006-07-22 18:00 | 0.76195 | 0.068803 | 1.1617
2006-07-22 19:00 | 0.75348 | 0.086689 | 1.2259
2006-07-22 20:00 | 0.74229 | 0.097125 | 1.3109
2006-07-22 21:00 | 0.7213 | 0.0985 | 1.3863
2006-07-22 22:00 | 0.67868 | 0.10357 | 1.4568
2006-07-22 23:00 | 0.6337 | 0.11534 | 1.5017
2006-07-23 | 0.53545 | 0.12917 | 1.5429
2006-07-23 01:00 | 0.3712 | 0.15024 | 1.5527
2006-07-23 02:00 | 0.087442 | 0.21907 | 1.5171
2006-07-23 03:00 | 0 | 0.37285 | 1.4767
2006-07-23 04:00 | 0 | 0.37853 | 1.4192
2006-07-23 05:00 | 0 | 0.30586 | 1.308
2006-07-23 06:00 | 0 | 0.24609 | 1.1881
2006-07-23 07:00 | 0 | 0.19283 | 1.1008
2006-07-23 08:00 | 0 | 0.13826 | 1.0468
2006-07-23 09:00 | 0 | 0.10348 | 1.0135
2006-07-23 10:00 | 0 | 0.095282 | 0.98909
2006-07-23 11:00 | 0 | 0.097893 | 0.99761
2006-07-23 12:00 | 0 | 0.10324 | 1.033
2006-07-23 13:00 | 0.1429 | 0.094137 | 1.0762
2006-07-23 14:00 | 0.40946 | 0.051014 | 1.1549
2006-07-23 15:00 | 0.58304 | 0.054461 | 1.2192
2006-07-23 16:00 | 0.68223 | 0.067293 | 1.2783
2006-07-23 17:00 | 0.72479 | 0.074077 | 1.3596
2006-07-23 18:00 | 0.73397 | 0.080708 | 1.4461
2006-07-23 19:00 | 0.71956 | 0.092266 | 1.5304
2006-07-23 20:00 | 0.70626 | 0.10267 | 1.6159
2006-07-23 21:00 | 0.68056 | 0.10222 | 1.6972
2006-07-23 22:00 | 0.65566 | 0.10082 | 1.7575
2006-07-23 23:00 | 0.60379 | 0.098127 | 1.7938
2006-07-24 | 0.50912 | 0.1083 | 1.8103
2006-07-24 01:00 | 0.34652 | 0.13948 | 1.7867
2006-07-24 02:00 | 0.077164 | 0.22352 | 1.7339
2006-07-24 03:00 | 0 | 0.33659 | 1.6808
2006-07-24 04:00 | 0 | 0.39422 | 1.5897
2006-07-24 05:00 | 0 | 0.40256 | 1.4411
2006-07-24 06:00 | 0 | 0.38958 | 1.3005
2006-07-24 07:00 | 0 | 0.39788 | 1.2062
2006-07-24 08:00 | 0 | 0.36071 | 1.1362
2006-07-24 09:00 | 0 | 0.28555 | 1.0775
2006-07-24 10:00 | 0 | 0.20088 | 1.0426
2006-07-24 11:00 | 0 | 0.1449 | 1.0372
2006-07-24 12:00 | 0 | 0.12305 | 1.0737
2006-07-24 13:00 | 0.21381 | 0.11038 | 1.1212
2006-07-24 14:00 | 0.51447 | 0.086344 | 1.1853
2006-07-24 15:00 | 0.68515 | 0.092374 | 1.2515
2006-07-24 16:00 | 0.75321 | 0.096849 | 1.3169
2006-07-24 17:00 | 0.76997 | 0.097573 | 1.3972
2006-07-24 18:00 | 0.7684 | 0.10319 | 1.4812
2006-07-24 19:00 | 0.75709 | 0.11038 | 1.5644
2006-07-24 20:00 | 0.74782 | 0.12009 | 1.6539
2006-07-24 21:00 | 0.73749 | 0.12294 | 1.7292
2006-07-24 22:00 | 0.70105 | 0.12438 | 1.7974
2006-07-24 23:00 | 0.64184 | 0.11873 | 1.8283
2006-07-25 | 0.52986 | 0.1158 | 1.8381
2006-07-25 01:00 | 0.36839 | 0.11768 | 1.8118
2006-07-25 02:00 | 0.094698 | 0.11986 | 1.7465
2006-07-25 03:00 | 0 | 0.11073 | 1.6999
2006-07-25 04:00 | 0 | 0.19469 | 1.6135
2006-07-25 05:00 | 0 | 0.27015 | 1.4718
2006-07-25 06:00 | 0 | 0.24784 | 1.3305
2006-07-25 07:00 | 0 | 0.26332 | 1.2287
2006-07-25 08:00 | 0 | 0.29651 | 1.1475
2006-07-25 09:00 | 0 | 0.29192 | 1.0891
2006-07-25 10:00 | 0 | 0.29228 | 1.0481
2006-07-25 11:00 | 0 | 0.28572 | 1.0445
2006-07-25 12:00 | 0 | 0.26158 | 1.0811
2006-07-25 13:00 | 0.2049 | 0.19964 | 1.1248
2006-07-25 14:00 | 0.52426 | 0.1119 | 1.1878
2006-07-25 15:00 | 0.68281 | 0.089188 | 1.2663
2006-07-25 16:00 | 0.75832 | 0.094683 | 1.3242
2006-07-25 17:00 | 0.77502 | 0.13089 | 1.3896
2006-07-25 18:00 | 0.77767 | 0.18073 | 1.4654
2006-07-25 19:00 | 0.77062 | 0.19087 | 1.5458
2006-07-25 20:00 | 0.75871 | 0.19574 | 1.6379
2006-07-25 21:00 | 0.7436 | 0.19912 | 1.7351
2006-07-25 22:00 | 0.72575 | 0.20723 | 1.7972
2006-07-25 23:00 | 0.67643 | 0.21858 | 1.832
2006-07-26 | 0.5942 | 0.21323 | 1.8437
2006-07-26 01:00 | 0.43496 | 0.216 | 1.8096
2006-07-26 02:00 | 0.1012 | 0.28068 | 1.7444
2006-07-26 03:00 | 0 | 0.41561 | 1.6928
2006-07-26 04:00 | 0 | 0.48218 | 1.6043
2006-07-26 05:00 | 0 | 0.523 | 1.4613
2006-07-26 06:00 | 0 | 0.55647 | 1.3234
2006-07-26 07:00 | 0 | 0.5326 | 1.2148
2006-07-26 08:00 | 0 | 0.49072 | 1.1392
2006-07-26 09:00 | 0 | 0.46615 | 1.0913
2006-07-26 10:00 | 0 | 0.45854 | 1.0631
2006-07-26 11:00 | 0 | 0.42765 | 1.061
2006-07-26 12:00 | 0 | 0.38124 | 1.0985
2006-07-26 13:00 | 0.15423 | 0.28396 | 1.1455
2006-07-26 14:00 | 0.51013 | 0.16633 | 1.1872
2006-07-26 15:00 | 0.65394 | 0.15416 | 1.2456
2006-07-26 16:00 | 0.73447 | 0.13808 | 1.3139
2006-07-26 17:00 | 0.75378 | 0.13021 | 1.3871
2006-07-26 18:00 | 0.75512 | 0.13226 | 1.4541
2006-07-26 19:00 | 0.74569 | 0.13904 | 1.5188
2006-07-26 20:00 | 0.742 | 0.1452 | 1.5879
2006-07-26 21:00 | 0.73595 | 0.14776 | 1.6464
2006-07-26 22:00 | 0.72431 | 0.14892 | 1.6923
2006-07-26 23:00 | 0.67256 | 0.15466 | 1.7241
2006-07-27 | 0.5858 | 0.17727 | 1.7333
2006-07-27 01:00 | 0.41507 | 0.23025 | 1.7035
2006-07-27 02:00 | 0.093391 | 0.33539 | 1.6401
2006-07-27 03:00 | 0 | 0.47254 | 1.5887
2006-07-27 04:00 | 0 | 0.52608 | 1.5066
2006-07-27 05:00 | 0 | 0.50632 | 1.3746
2006-07-27 06:00 | 0 | 0.47911 | 1.2471
2006-07-27 07:00 | 0 | 0.45042 | 1.1551
2006-07-27 08:00 | 0 | 0.4468 | 1.0813
2006-07-27 09:00 | 0 | 0.42291 | 1.0276
2006-07-27 10:00 | 0 | 0.37124 | 0.99383
2006-07-27 11:00 | 0 | 0.31089 | 0.99777
2006-07-27 12:00 | 0 | 0.28555 | 1.037
2006-07-27 13:00 | 0.1353 | 0.25453 | 1.0901
2006-07-27 14:00 | 0.47062 | 0.266 | 1.1438
2006-07-27 15:00 | 0.63541 | 0.22047 | 1.1873
2006-07-27 16:00 | 0.72797 | 0.15051 | 1.2475
2006-07-27 17:00 | 0.75897 | 0.1209 | 1.3196
2006-07-27 18:00 | 0.76329 | 0.12103 | 1.3894
2006-07-27 19:00 | 0.75707 | 0.13202 | 1.45
2006-07-27 20:00 | 0.75003 | 0.14832 | 1.5254
2006-07-27 21:00 | 0.74332 | 0.16407 | 1.597
2006-07-27 22:00 | 0.72401 | 0.18803 | 1.6609
2006-07-27 23:00 | 0.67039 | 0.21019 | 1.7038
2006-07-28 | 0.58046 | 0.2393 | 1.7125
2006-07-28 01:00 | 0.42744 | 0.28372 | 1.6785
2006-07-28 02:00 | 0.091231 | 0.36054 | 1.6133
2006-07-28 03:00 | 0 | 0.48942 | 1.5543
2006-07-28 04:00 | 0 | 0.48895 | 1.482
2006-07-28 05:00 | 0 | 0.45467 | 1.3627
2006-07-28 06:00 | 0 | 0.43622 | 1.2441
2006-07-28 07:00 | 0 | 0.43076 | 1.1548
2006-07-28 08:00 | 0 | 0.46669 | 1.0843
2006-07-28 09:00 | 0 | 0.56481 | 1.0278
2006-07-28 10:00 | 0 | 0.53838 | 1.0019
2006-07-28 11:00 | 0 | 0.46547 | 0.98698
2006-07-28 12:00 | 0 | 0.35615 | 0.9945
2006-07-28 13:00 | 0.14093 | 0.31311 | 1.0001
2006-07-28 14:00 | 0.48396 | 0.28033 | 1.026
2006-07-28 15:00 | 0.65894 | 0.25328 | 1.0724
2006-07-28 16:00 | 0.73593 | 0.21876 | 1.1195
2006-07-28 17:00 | 0.7865 | 0.21196 | 1.1788
2006-07-28 18:00 | 0.78831 | 0.22614 | 1.2407
2006-07-28 19:00 | 0.77497 | 0.23804 | 1.3042
2006-07-28 20:00 | 0.76908 | 0.24409 | 1.3601
2006-07-28 21:00 | 0.76491 | 0.26316 | 1.4215
2006-07-28 22:00 | 0.75951 | 0.29278 | 1.472
2006-07-28 23:00 | 0.71966 | 0.32591 | 1.5106
2006-07-29 | 0.59626 | 0.35625 | 1.5314
2006-07-29 01:00 | 0.4224 | 0.39419 | 1.5193
2006-07-29 02:00 | 0.078193 | 0.42838 | 1.4707
2006-07-29 03:00 | 0 | 0.48375 | 1.4285
2006-07-29 04:00 | 0 | 0.48546 | 1.3625
2006-07-29 05:00 | 0 | 0.46856 | 1.2621
2006-07-29 06:00 | 0 | 0.45586 | 1.169
2006-07-29 07:00 | 0 | 0.42568 | 1.0862
2006-07-29 08:00 | 0 | 0.38796 | 1.0266
2006-07-29 09:00 | 0 | 0.36002 | 0.98237
2006-07-29 10:00 | 0 | 0.34656 | 0.95616
2006-07-29 11:00 | 0 | 0.34431 | 0.94454
2006-07-29 12:00 | 0 | 0.32343 | 0.94687
2006-07-29 13:00 | 0.12637 | 0.2848 | 0.9397
2006-07-29 14:00 | 0.44447 | 0.27056 | 0.95789
2006-07-29 15:00 | 0.62356 | 0.24221 | 0.99521
2006-07-29 16:00 | 0.71704 | 0.21644 | 1.0502
2006-07-29 17:00 | 0.75603 | 0.21567 | 1.1092
2006-07-29 18:00 | 0.75945 | 0.23302 | 1.1822
2006-07-29 19:00 | 0.75297 | 0.25609 | 1.2573
2006-07-29 20:00 | 0.74938 | 0.27165 | 1.3399
2006-07-29 21:00 | 0.74885 | 0.29377 | 1.4152
2006-07-29 22:00 | 0.73715 | 0.32479 | 1.4729
2006-07-29 23:00 | 0.70088 | 0.35729 | 1.5125
2006-07-30 | 0.59644 | 0.39047 | 1.5275
2006-07-30 01:00 | 0.41022 | 0.41759 | 1.5103
2006-07-30 02:00 | 0.074015 | 0.43049 | 1.4661
2006-07-30 03:00 | 0 | 0.47826 | 1.4377
2006-07-30 04:00 | 0 | 0.49762 | 1.3767
2006-07-30 05:00 | 0 | 0.46803 | 1.2797
2006-07-30 06:00 | 0 | 0.46656 | 1.1714
2006-07-30 07:00 | 0 | 0.44881 | 1.0871
2006-07-30 08:00 | 0 | 0.44421 | 1.0365
2006-07-30 09:00 | 0 | 0.42403 | 1.0036
2006-07-30 10:00 | 0 | 0.40674 | 0.98602
2006-07-30 11:00 | 0 | 0.39356 | 0.9971
2006-07-30 12:00 | 0 | 0.38398 | 1.0434
2006-07-30 13:00 | 0.14953 | 0.38279 | 1.1036
2006-07-30 14:00 | 0.48939 | 0.43814 | 1.1639
2006-07-30 15:00 | 0.68734 | 0.38544 | 1.2099
2006-07-30 16:00 | 0.78884 | 0.31891 | 1.2553
2006-07-30 17:00 | 0.80869 | 0.29726 | 1.3237
2006-07-30 18:00 | 0.80595 | 0.27465 | 1.3866
2006-07-30 19:00 | 0.79876 | 0.26847 | 1.4472
2006-07-30 20:00 | 0.79678 | 0.26848 | 1.5142
2006-07-30 21:00 | 0.79288 | 0.27704 | 1.5772
2006-07-30 22:00 | 0.7832 | 0.29337 | 1.6373
2006-07-30 23:00 | 0.74946 | 0.32241 | 1.6817
2006-07-31 | 0.6397 | 0.36893 | 1.7057
2006-07-31 01:00 | 0.43679 | 0.41587 | 1.6874
2006-07-31 02:00 | 0.05964 | 0.46416 | 1.6304
2006-07-31 03:00 | 0 | 0.53615 | 1.5858
2006-07-31 04:00 | 0 | 0.56722 | 1.499
2006-07-31 05:00 | 0 | 0.57045 | 1.3585
2006-07-31 06:00 | 0 | 0.52676 | 1.232
2006-07-31 07:00 | 0 | 0.47419 | 1.1399
2006-07-31 08:00 | 0 | 0.47629 | 1.0858
2006-07-31 09:00 | 0 | 0.46988 | 1.0466
2006-07-31 10:00 | 0 | 0.46443 | 1.0203
2006-07-31 11:00 | 0 | 0.46682 | 1.0136
2006-07-31 12:00 | 0 | 0.48296 | 1.0554
2006-07-31 13:00 | 0.14201 | 0.46662 | 1.1156
2006-07-31 14:00 | 0.50697 | 0.4914 | 1.1653
2006-07-31 15:00 | 0.70141 | 0.46416 | 1.2126
2006-07-31 16:00 | 0.78897 | 0.39518 | 1.2698
2006-07-31 17:00 | 0.82344 | 0.34828 | 1.3331
2006-07-31 18:00 | 0.8222 | 0.3443 | 1.4046
2006-07-31 19:00 | 0.81561 | 0.3717 | 1.4778
2006-07-31 20:00 | 0.81562 | 0.41194 | 1.5649
2006-07-31 21:00 | 0.81866 | 0.46848 | 1.6328
2006-07-31 22:00 | 0.81451 | 0.5323 | 1.6817
2006-07-31 23:00 | 0.78245 | 0.58961 | 1.7176
2006-08-01 | 0.6799 | 0.63126 | 1.728
2006-08-01 01:00 | 0.49223 | 0.63224 | 1.6952
2006-08-01 02:00 | 0.057075 | 0.59196 | 1.632
2006-08-01 03:00 | 0 | 0.56956 | 1.5856
2006-08-01 04:00 | 0 | 0.60842 | 1.4981
2006-08-01 05:00 | 0 | 0.57444 | 1.3676
2006-08-01 06:00 | 0 | 0.58614 | 1.2389
2006-08-01 07:00 | 0 | 0.59029 | 1.1474
2006-08-01 08:00 | 0 | 0.5513 | 1.0904
2006-08-01 09:00 | 0 | 0.52122 | 1.0431
2006-08-01 10:00 | 0 | 0.48664 | 1.021
2006-08-01 11:00 | 0 | 0.44927 | 1.0319
2006-08-01 12:00 | 0 | 0.43643 | 1.0704
2006-08-01 13:00 | 0.14263 | 0.38266 | 1.113
2006-08-01 14:00 | 0.54595 | 0.38149 | 1.1692
2006-08-01 15:00 | 0.7332 | 0.3762 | 1.2152
2006-08-01 16:00 | 0.82269 | 0.31846 | 1.2708
2006-08-01 17:00 | 0.85813 | 0.28367 | 1.3363
2006-08-01 18:00 | 0.85593 | 0.2807 | 1.4006
2006-08-01 19:00 | 0.84444 | 0.28754 | 1.4702
2006-08-01 20:00 | 0.84071 | 0.28565 | 1.5521
2006-08-01 21:00 | 0.84186 | 0.28488 | 1.625
2006-08-01 22:00 | 0.83538 | 0.28522 | 1.6817
2006-08-01 23:00 | 0.78671 | 0.28604 | 1.7142
2006-08-02 | 0.68474 | 0.28773 | 1.7291
2006-08-02 01:00 | 0.48861 | 0.30028 | 1.7036
2006-08-02 02:00 | 0.056343 | 0.34021 | 1.647
2006-08-02 03:00 | 0 | 0.39446 | 1.6017
2006-08-02 04:00 | 0 | 0.38708 | 1.5167
2006-08-02 05:00 | 0 | 0.34712 | 1.3877
2006-08-02 06:00 | 0 | 0.29181 | 1.2654
2006-08-02 07:00 | 0 | 0.27052 | 1.157
2006-08-02 08:00 | 0 | 0.26651 | 1.0912
2006-08-02 09:00 | 0 | 0.25545 | 1.0474
2006-08-02 10:00 | 0 | 0.24499 | 1.0285
2006-08-02 11:00 | 0 | 0.24816 | 1.0191
2006-08-02 12:00 | 0 | 0.24583 | 1.0593
2006-08-02 13:00 | 0.12203 | 0.17549 | 1.1095
2006-08-02 14:00 | 0.56416 | 0.10183 | 1.1635
2006-08-02 15:00 | 0.73838 | 0.10263 | 1.2201
2006-08-02 16:00 | 0.83319 | 0.12577 | 1.2674
2006-08-02 17:00 | 0.84498 | 0.17012 | 1.3295
2006-08-02 18:00 | 0.84032 | 0.20714 | 1.3826
2006-08-02 19:00 | 0.82861 | 0.23309 | 1.4399
2006-08-02 20:00 | 0.82498 | 0.23142 | 1.508
2006-08-02 21:00 | 0.82543 | 0.22696 | 1.5701
2006-08-02 22:00 | 0.81749 | 0.21916 | 1.6213
2006-08-02 23:00 | 0.77597 | 0.21415 | 1.6634
2006-08-03 | 0.68424 | 0.20684 | 1.6787
2006-08-03 01:00 | 0.45985 | 0.20444 | 1.6574
2006-08-03 02:00 | 0.050488 | 0.23198 | 1.6
2006-08-03 03:00 | 0 | 0.29725 | 1.5544
2006-08-03 04:00 | 0 | 0.37219 | 1.4709
2006-08-03 05:00 | 0 | 0.39119 | 1.3462
2006-08-03 06:00 | 0 | 0.37748 | 1.2368
2006-08-03 07:00 | 0 | 0.35485 | 1.1424
2006-08-03 08:00 | 0 | 0.31569 | 1.0772
2006-08-03 09:00 | 0 | 0.27567 | 1.0314
2006-08-03 10:00 | 0 | 0.25879 | 1.0024
2006-08-03 11:00 | 0 | 0.25382 | 1.0042
2006-08-03 12:00 | 0 | 0.24115 | 1.0536
2006-08-03 13:00 | 0.11955 | 0.17725 | 1.0859
2006-08-03 14:00 | 0.54975 | 0.11827 | 1.1445
2006-08-03 15:00 | 0.72881 | 0.12533 | 1.2044
2006-08-03 16:00 | 0.81347 | 0.15442 | 1.2634
2006-08-03 17:00 | 0.82897 | 0.2005 | 1.3233
2006-08-03 18:00 | 0.82501 | 0.24419 | 1.3863
2006-08-03 19:00 | 0.8146 | 0.25429 | 1.4435
2006-08-03 20:00 | 0.81046 | 0.26015 | 1.5103
2006-08-03 21:00 | 0.80911 | 0.26946 | 1.5779
2006-08-03 22:00 | 0.80062 | 0.27711 | 1.6264
2006-08-03 23:00 | 0.76004 | 0.28613 | 1.67
2006-08-04 | 0.66714 | 0.29289 | 1.6868
2006-08-04 01:00 | 0.4565 | 0.30669 | 1.6644
2006-08-04 02:00 | 0.04209 | 0.36107 | 1.6003
2006-08-04 03:00 | 0 | 0.47218 | 1.5517
2006-08-04 04:00 | 0 | 0.52228 | 1.4752
2006-08-04 05:00 | 0 | 0.49183 | 1.3544
2006-08-04 06:00 | 0 | 0.44029 | 1.2488
2006-08-04 07:00 | 0 | 0.3737 | 1.1484
2006-08-04 08:00 | 0 | 0.32308 | 1.0799
2006-08-04 09:00 | 0 | 0.27149 | 1.0269
2006-08-04 10:00 | 0 | 0.20285 | 0.99031
2006-08-04 11:00 | 0 | 0.15241 | 0.97488
2006-08-04 12:00 | 0 | 0.13369 | 0.98346
2006-08-04 13:00 | 0.14825 | 0.10705 | 0.98874
2006-08-04 14:00 | 0.51545 | 0.076177 | 1.0166
2006-08-04 15:00 | 0.71594 | 0.081064 | 1.0636
2006-08-04 16:00 | 0.80438 | 0.077703 | 1.1222
2006-08-04 17:00 | 0.83 | 0.10079 | 1.1885
2006-08-04 18:00 | 0.82707 | 0.13289 | 1.243
2006-08-04 19:00 | 0.8165 | 0.15803 | 1.3103
2006-08-04 20:00 | 0.81378 | 0.1756 | 1.3688
2006-08-04 21:00 | 0.81334 | 0.16922 | 1.4409
2006-08-04 22:00 | 0.80478 | 0.15415 | 1.5032
2006-08-04 23:00 | 0.74507 | 0.14073 | 1.546
2006-08-05 | 0.65276 | 0.13918 | 1.5679
2006-08-05 01:00 | 0.4579 | 0.15897 | 1.5549
2006-08-05 02:00 | 0.04663 | 0.21484 | 1.5003
2006-08-05 03:00 | 0 | 0.25968 | 1.4486
2006-08-05 04:00 | 0 | 0.27104 | 1.3826
2006-08-05 05:00 | 0 | 0.21517 | 1.2772
2006-08-05 06:00 | 0 | 0.17883 | 1.1702
2006-08-05 07:00 | 0 | 0.16292 | 1.0827
2006-08-05 08:00 | 0 | 0.141 | 1.0187
2006-08-05 09:00 | 0 | 0.11583 | 0.99153
2006-08-05 10:00 | 0 | 0.078667 | 0.95769
2006-08-05 11:00 | 0 | 0.050046 | 0.93804
2006-08-05 12:00 | 0 | 0.034097 | 0.93506
2006-08-05 13:00 | 0.1749 | 0.022478 | 0.92456
2006-08-05 14:00 | 0.5262 | 0.01654 | 0.93039
2006-08-05 15:00 | 0.70266 | 0.023114 | 0.96102
2006-08-05 16:00 | 0.8063 | 0.035895 | 1.0058
2006-08-05 17:00 | 0.83662 | 0.051472 | 1.0658
2006-08-05 18:00 | 0.83441 | 0.060499 | 1.1288
2006-08-05 19:00 | 0.82307 | 0.067034 | 1.2002
2006-08-05 20:00 | 0.81921 | 0.067233 | 1.2747
2006-08-05 21:00 | 0.81995 | 0.060813 | 1.3479
2006-08-05 22:00 | 0.81229 | 0.053179 | 1.4105
2006-08-05 23:00 | 0.74908 | 0.048609 | 1.467
2006-08-06 | 0.66016 | 0.052451 | 1.5111
2006-08-06 01:00 | 0.45942 | 0.083617 | 1.5191
2006-08-06 02:00 | 0.048432 | 0.16378 | 1.4738
2006-08-06 03:00 | 0 | 0.23379 | 1.4359
2006-08-06 04:00 | 0 | 0.23013 | 1.3632
2006-08-06 05:00 | 0 | 0.19992 | 1.2534
2006-08-06 06:00 | 0 | 0.17521 | 1.1472
2006-08-06 07:00 | 0 | 0.18086 | 1.0611
2006-08-06 08:00 | 0 | 0.18283 | 1.0041
2006-08-06 09:00 | 0 | 0.16543 | 0.96464
2006-08-06 10:00 | 0 | 0.14812 | 0.94457
2006-08-06 11:00 | 0 | 0.13204 | 0.94931
2006-08-06 12:00 | 0 | 0.11518 | 0.99185
2006-08-06 13:00 | 0.16563 | 0.06504 | 1.0415
2006-08-06 14:00 | 0.54497 | 0.022122 | 1.0958
2006-08-06 15:00 | 0.72951 | 0.010877 | 1.1525
2006-08-06 16:00 | 0.8161 | 0.012649 | 1.2112
2006-08-06 17:00 | 0.83849 | 0.024469 | 1.2735
2006-08-06 18:00 | 0.83443 | 0.035113 | 1.3356
2006-08-06 19:00 | 0.82365 | 0.049699 | 1.4293
2006-08-06 20:00 | 0.82114 | 0.059636 | 1.5151
2006-08-06 21:00 | 0.82217 | 0.06451 | 1.6004
2006-08-06 22:00 | 0.81393 | 0.066535 | 1.677
2006-08-06 23:00 | 0.76086 | 0.069821 | 1.7268
2006-08-07 | 0.65722 | 0.077208 | 1.7412
2006-08-07 01:00 | 0.46158 | 0.099051 | 1.7248
2006-08-07 02:00 | 0.043105 | 0.2044 | 1.6658
2006-08-07 03:00 | 0 | 0.34387 | 1.6287
2006-08-07 04:00 | 0 | 0.296 | 1.5348
2006-08-07 05:00 | 0 | 0.23652 | 1.3912
2006-08-07 06:00 | 0 | 0.20416 | 1.2539
2006-08-07 07:00 | 0 | 0.19086 | 1.1514
2006-08-07 08:00 | 0 | 0.18448 | 1.082
2006-08-07 09:00 | 0 | 0.16841 | 1.0335
2006-08-07 10:00 | 0 | 0.15903 | 1.0075
2006-08-07 11:00 | 0 | 0.14394 | 1.0006
2006-08-07 12:00 | 0 | 0.13444 | 1.0325
2006-08-07 13:00 | 0.13697 | 0.088507 | 1.0823
2006-08-07 14:00 | 0.53366 | 0.054331 | 1.1387
2006-08-07 15:00 | 0.71239 | 0.048172 | 1.2096
2006-08-07 16:00 | 0.81648 | 0.063374 | 1.2654
2006-08-07 17:00 | 0.84526 | 0.093089 | 1.3265
2006-08-07 18:00 | 0.84358 | 0.11453 | 1.3948
2006-08-07 19:00 | 0.83304 | 0.13211 | 1.4578
2006-08-07 20:00 | 0.83148 | 0.15047 | 1.5329
2006-08-07 21:00 | 0.83325 | 0.16445 | 1.6043
2006-08-07 22:00 | 0.82641 | 0.1737 | 1.6719
2006-08-07 23:00 | 0.76761 | 0.17511 | 1.7217
2006-08-08 | 0.65049 | 0.17511 | 1.7341
2006-08-08 01:00 | 0.45782 | 0.18889 | 1.7029
2006-08-08 02:00 | 0.032698 | 0.32688 | 1.6474
2006-08-08 03:00 | 0 | 0.41305 | 1.6133
2006-08-08 04:00 | 0 | 0.39773 | 1.5236
2006-08-08 05:00 | 0 | 0.33871 | 1.3843
2006-08-08 06:00 | 0 | 0.28873 | 1.2571
2006-08-08 07:00 | 0 | 0.2542 | 1.1567
2006-08-08 08:00 | 0 | 0.22864 | 1.0874
2006-08-08 09:00 | 0 | 0.21859 | 1.0381
2006-08-08 10:00 | 0 | 0.20747 | 1.0072
2006-08-08 11:00 | 0 | 0.17571 | 1.0081
2006-08-08 12:00 | 0 | 0.13482 | 1.045
2006-08-08 13:00 | 0.18141 | 0.089085 | 1.0941
2006-08-08 14:00 | 0.5016 | 0.033846 | 1.1471
2006-08-08 15:00 | 0.71978 | 0.031973 | 1.2017
2006-08-08 16:00 | 0.82971 | 0.054023 | 1.2485
2006-08-08 17:00 | 0.84923 | 0.082877 | 1.3119
2006-08-08 18:00 | 0.84498 | 0.10323 | 1.3737
2006-08-08 19:00 | 0.83183 | 0.1209 | 1.443
2006-08-08 20:00 | 0.82731 | 0.13485 | 1.5287
2006-08-08 21:00 | 0.82913 | 0.14452 | 1.6089
2006-08-08 22:00 | 0.8224 | 0.14714 | 1.6721
2006-08-08 23:00 | 0.75918 | 0.14165 | 1.7178
2006-08-09 | 0.66927 | 0.13551 | 1.7283
2006-08-09 01:00 | 0.43348 | 0.1385 | 1.7026
2006-08-09 02:00 | 0.02823 | 0.20311 | 1.649
2006-08-09 03:00 | 0 | 0.2734 | 1.6071
2006-08-09 04:00 | 0 | 0.3226 | 1.5171
2006-08-09 05:00 | 0 | 0.31562 | 1.3774
2006-08-09 06:00 | 0 | 0.28835 | 1.247
2006-08-09 07:00 | 0 | 0.28135 | 1.1491
2006-08-09 08:00 | 0 | 0.27779 | 1.0839
2006-08-09 09:00 | 0 | 0.26131 | 1.0403
2006-08-09 10:00 | 0 | 0.22615 | 1.0171
2006-08-09 11:00 | 0 | 0.20045 | 1.0198
2006-08-09 12:00 | 0 | 0.18886 | 1.0547
2006-08-09 13:00 | 0.084313 | 0.16149 | 1.1016
2006-08-09 14:00 | 0.51523 | 0.087654 | 1.1562
2006-08-09 15:00 | 0.69788 | 0.064326 | 1.2149
2006-08-09 16:00 | 0.81721 | 0.063565 | 1.2732
2006-08-09 17:00 | 0.83044 | 0.079146 | 1.3543
2006-08-09 18:00 | 0.82572 | 0.10141 | 1.4358
2006-08-09 19:00 | 0.81381 | 0.12772 | 1.529
2006-08-09 20:00 | 0.80902 | 0.15209 | 1.631
2006-08-09 21:00 | 0.81026 | 0.17258 | 1.7052
2006-08-09 22:00 | 0.80141 | 0.19734 | 1.7589
2006-08-09 23:00 | 0.75345 | 0.19368 | 1.7781
2006-08-10 | 0.64236 | 0.17453 | 1.7719
2006-08-10 01:00 | 0.43991 | 0.15646 | 1.738
2006-08-10 02:00 | 0.026238 | 0.1578 | 1.6858
2006-08-10 03:00 | 0 | 0.21832 | 1.6425
2006-08-10 04:00 | 0 | 0.30464 | 1.5497
2006-08-10 05:00 | 0 | 0.39637 | 1.4113
2006-08-10 06:00 | 0 | 0.46084 | 1.2813
2006-08-10 07:00 | 0 | 0.44049 | 1.1811
2006-08-10 08:00 | 0 | 0.43246 | 1.1107
2006-08-10 09:00 | 0 | 0.41605 | 1.0646
2006-08-10 10:00 | 0 | 0.36848 | 1.0307
2006-08-10 11:00 | 0 | 0.30976 | 1.0286
2006-08-10 12:00 | 0 | 0.2533 | 1.0673
2006-08-10 13:00 | 0.084507 | 0.22181 | 1.1203
2006-08-10 14:00 | 0.50137 | 0.11225 | 1.1719
2006-08-10 15:00 | 0.68955 | 0.10116 | 1.2277
2006-08-10 16:00 | 0.808 | 0.093737 | 1.2971
2006-08-10 17:00 | 0.81903 | 0.099804 | 1.3631
2006-08-10 18:00 | 0.81451 | 0.11822 | 1.4396
2006-08-10 19:00 | 0.80257 | 0.14128 | 1.5132
2006-08-10 20:00 | 0.79388 | 0.17341 | 1.5937
2006-08-10 21:00 | 0.79066 | 0.20241 | 1.6591
2006-08-10 22:00 | 0.77888 | 0.2339 | 1.7038
2006-08-10 23:00 | 0.72008 | 0.26028 | 1.7298
2006-08-11 | 0.61629 | 0.28488 | 1.726
2006-08-11 01:00 | 0.42382 | 0.32816 | 1.6819
2006-08-11 02:00 | 0.023454 | 0.4343 | 1.6144
2006-08-11 03:00 | 0 | 0.55798 | 1.5644
2006-08-11 04:00 | 0 | 0.51218 | 1.4845
2006-08-11 05:00 | 0 | 0.44108 | 1.3677
2006-08-11 06:00 | 0 | 0.39553 | 1.2571
2006-08-11 07:00 | 0 | 0.39805 | 1.1653
2006-08-11 08:00 | 0 | 0.38148 | 1.0973
2006-08-11 09:00 | 0 | 0.36085 | 1.0494
2006-08-11 10:00 | 0 | 0.35686 | 1.0092
2006-08-11 11:00 | 0 | 0.37124 | 0.99111
2006-08-11 12:00 | 0 | 0.39126 | 0.99854
2006-08-11 13:00 | 0.055893 | 0.3657 | 1.0088
2006-08-11 14:00 | 0.50027 | 0.25484 | 1.0423
2006-08-11 15:00 | 0.70364 | 0.27275 | 1.0853
2006-08-11 16:00 | 0.77581 | 0.29619 | 1.143
2006-08-11 17:00 | 0.82507 | 0.29136 | 1.2082
2006-08-11 18:00 | 0.82115 | 0.29379 | 1.2768
2006-08-11 19:00 | 0.81 | 0.30399 | 1.3608
2006-08-11 20:00 | 0.8075 | 0.31888 | 1.4393
2006-08-11 21:00 | 0.81184 | 0.33653 | 1.5074
2006-08-11 22:00 | 0.80962 | 0.35655 | 1.5597
2006-08-11 23:00 | 0.75972 | 0.38217 | 1.594
2006-08-12 | 0.65274 | 0.41511 | 1.6086
2006-08-12 01:00 | 0.42679 | 0.46065 | 1.587
2006-08-12 02:00 | 0.021297 | 0.61772 | 1.5314
2006-08-12 03:00 | 0 | 0.72505 | 1.4935
2006-08-12 04:00 | 0 | 0.6683 | 1.4205
2006-08-12 05:00 | 0 | 0.57344 | 1.3204
2006-08-12 06:00 | 0 | 0.48558 | 1.2173
2006-08-12 07:00 | 0 | 0.4248 | 1.1221
2006-08-12 08:00 | 0 | 0.38763 | 1.0604
2006-08-12 09:00 | 0 | 0.36152 | 1.0152
2006-08-12 10:00 | 0 | 0.34178 | 0.98372
2006-08-12 11:00 | 0 | 0.32883 | 0.96336
2006-08-12 12:00 | 0 | 0.32352 | 0.96502
2006-08-12 13:00 | 0.057626 | 0.262 | 0.96201
2006-08-12 14:00 | 0.49952 | 0.1703 | 0.98208
2006-08-12 15:00 | 0.69559 | 0.17357 | 1.0248
2006-08-12 16:00 | 0.81478 | 0.18991 | 1.0813
2006-08-12 17:00 | 0.83912 | 0.21467 | 1.136
2006-08-12 18:00 | 0.83677 | 0.24916 | 1.2086
2006-08-12 19:00 | 0.82449 | 0.28542 | 1.2751
2006-08-12 20:00 | 0.82065 | 0.30812 | 1.3439
2006-08-12 21:00 | 0.82372 | 0.31265 | 1.416
2006-08-12 22:00 | 0.81886 | 0.30598 | 1.4809
2006-08-12 23:00 | 0.76759 | 0.30063 | 1.5225
2006-08-13 | 0.65553 | 0.29534 | 1.5443
2006-08-13 01:00 | 0.4403 | 0.30624 | 1.5409
2006-08-13 02:00 | 0.017996 | 0.44146 | 1.4886
2006-08-13 03:00 | 0 | 0.53211 | 1.4543
2006-08-13 04:00 | 0 | 0.50074 | 1.3724
2006-08-13 05:00 | 0 | 0.42394 | 1.2538
2006-08-13 06:00 | 0 | 0.35064 | 1.1375
2006-08-13 07:00 | 0 | 0.29531 | 1.0552
2006-08-13 08:00 | 0 | 0.25848 | 0.99428
2006-08-13 09:00 | 0 | 0.22351 | 0.96115
2006-08-13 10:00 | 0 | 0.1978 | 0.9422
2006-08-13 11:00 | 0 | 0.18339 | 0.96342
2006-08-13 12:00 | 0 | 0.18341 | 0.99879
2006-08-13 13:00 | 0.096087 | 0.16379 | 1.0597
2006-08-13 14:00 | 0.51367 | 0.05996 | 1.1101
2006-08-13 15:00 | 0.71939 | 0.032997 | 1.1646
2006-08-13 16:00 | 0.81258 | 0.036482 | 1.2133
2006-08-13 17:00 | 0.83819 | 0.060103 | 1.2536
2006-08-13 18:00 | 0.83225 | 0.085913 | 1.3024
2006-08-13 19:00 | 0.81912 | 0.10828 | 1.3598
2006-08-13 20:00 | 0.81553 | 0.13061 | 1.4241
2006-08-13 21:00 | 0.8183 | 0.13881 | 1.4935
2006-08-13 22:00 | 0.81365 | 0.1339 | 1.5439
2006-08-13 23:00 | 0.76773 | 0.12908 | 1.5742
2006-08-14 | 0.64736 | 0.13389 | 1.5847
2006-08-14 01:00 | 0.43342 | 0.16365 | 1.5512
2006-08-14 02:00 | 0.015249 | 0.37545 | 1.4914
2006-08-14 03:00 | 0 | 0.47447 | 1.4565
2006-08-14 04:00 | 0 | 0.43048 | 1.3809
2006-08-14 05:00 | 0 | 0.35792 | 1.2559
2006-08-14 06:00 | 0 | 0.3244 | 1.1341
2006-08-14 07:00 | 0 | 0.32035 | 1.0554
2006-08-14 08:00 | 0 | 0.30026 | 1.0058
2006-08-14 09:00 | 0 | 0.27548 | 0.97136
2006-08-14 10:00 | 0 | 0.25496 | 0.95981
2006-08-14 11:00 | 0 | 0.23267 | 0.96867
2006-08-14 12:00 | 0 | 0.20336 | 1.0103
2006-08-14 13:00 | 0.08547 | 0.15612 | 1.0586
2006-08-14 14:00 | 0.51165 | 0.067142 | 1.1003
2006-08-14 15:00 | 0.70195 | 0.051544 | 1.1503
2006-08-14 16:00 | 0.81682 | 0.056394 | 1.1995
2006-08-14 17:00 | 0.83539 | 0.074888 | 1.2377
2006-08-14 18:00 | 0.82925 | 0.095801 | 1.2696
2006-08-14 19:00 | 0.81734 | 0.12377 | 1.3038
2006-08-14 20:00 | 0.81409 | 0.15112 | 1.359
2006-08-14 21:00 | 0.81862 | 0.17181 | 1.4157
2006-08-14 22:00 | 0.81402 | 0.18879 | 1.4729
2006-08-14 23:00 | 0.76902 | 0.20913 | 1.5094
2006-08-15 | 0.65828 | 0.23868 | 1.5245
2006-08-15 01:00 | 0.45572 | 0.28601 | 1.5013
2006-08-15 02:00 | 0.013372 | 0.50068 | 1.456
2006-08-15 03:00 | 0 | 0.591 | 1.4357
2006-08-15 04:00 | 0 | 0.54285 | 1.3602
2006-08-15 05:00 | 0 | 0.44386 | 1.2459
2006-08-15 06:00 | 0 | 0.39911 | 1.1404
2006-08-15 07:00 | 0 | 0.39527 | 1.0786
2006-08-15 08:00 | 0 | 0.38688 | 1.0316
2006-08-15 09:00 | 0 | 0.35205 | 0.98884
2006-08-15 10:00 | 0 | 0.31117 | 0.972
2006-08-15 11:00 | 0 | 0.28236 | 0.98109
2006-08-15 12:00 | 0 | 0.27835 | 1.0317
2006-08-15 13:00 | 0.079428 | 0.24369 | 1.0832
2006-08-15 14:00 | 0.50692 | 0.15811 | 1.128
2006-08-15 15:00 | 0.69817 | 0.15459 | 1.1751
2006-08-15 16:00 | 0.82121 | 0.19422 | 1.2188
2006-08-15 17:00 | 0.83971 | 0.2027 | 1.2548
2006-08-15 18:00 | 0.83454 | 0.21708 | 1.2871
2006-08-15 19:00 | 0.82198 | 0.25687 | 1.3299
2006-08-15 20:00 | 0.8187 | 0.29078 | 1.3883
2006-08-15 21:00 | 0.82248 | 0.30917 | 1.4556
2006-08-15 22:00 | 0.81701 | 0.33138 | 1.5112
2006-08-15 23:00 | 0.77229 | 0.35676 | 1.5486
2006-08-16 | 0.67168 | 0.38337 | 1.5527
2006-08-16 01:00 | 0.4473 | 0.42445 | 1.5266
2006-08-16 02:00 | 0.011716 | 0.59589 | 1.4748
2006-08-16 03:00 | 0 | 0.72871 | 1.4471
2006-08-16 04:00 | 0 | 0.64851 | 1.3697
2006-08-16 05:00 | 0 | 0.58222 | 1.2547
2006-08-16 06:00 | 0 | 0.54724 | 1.1603
2006-08-16 07:00 | 0 | 0.54212 | 1.0868
2006-08-16 08:00 | 0 | 0.51898 | 1.0378
2006-08-16 09:00 | 0 | 0.48231 | 1.002
2006-08-16 10:00 | 0 | 0.42977 | 0.97568
2006-08-16 11:00 | 0 | 0.38728 | 0.98692
2006-08-16 12:00 | 0 | 0.36712 | 1.0354
2006-08-16 13:00 | 0.027046 | 0.31425 | 1.1062
2006-08-16 14:00 | 0.49031 | 0.20424 | 1.15
2006-08-16 15:00 | 0.70489 | 0.22298 | 1.1815
2006-08-16 16:00 | 0.80931 | 0.23782 | 1.2187
2006-08-16 17:00 | 0.84695 | 0.26432 | 1.2692
2006-08-16 18:00 | 0.84133 | 0.30413 | 1.3185
2006-08-16 19:00 | 0.82804 | 0.33613 | 1.3797
2006-08-16 20:00 | 0.82338 | 0.3503 | 1.4618
2006-08-16 21:00 | 0.82442 | 0.35619 | 1.5233
2006-08-16 22:00 | 0.81598 | 0.35806 | 1.5766
2006-08-16 23:00 | 0.75759 | 0.36545 | 1.6192
2006-08-17 | 0.63262 | 0.38265 | 1.6247
2006-08-17 01:00 | 0.37684 | 0.41951 | 1.599
2006-08-17 02:00 | 0.0084886 | 0.6316 | 1.5499
2006-08-17 03:00 | 0 | 0.69666 | 1.5187
2006-08-17 04:00 | 0 | 0.62093 | 1.4293
2006-08-17 05:00 | 0 | 0.51602 | 1.3023
2006-08-17 06:00 | 0 | 0.42163 | 1.1852
2006-08-17 07:00 | 0 | 0.37841 | 1.112
2006-08-17 08:00 | 0 | 0.35012 | 1.0575
2006-08-17 09:00 | 0 | 0.31535 | 1.0173
2006-08-17 10:00 | 0 | 0.29281 | 0.99482
2006-08-17 11:00 | 0 | 0.27363 | 1.0008
2006-08-17 12:00 | 0 | 0.26326 | 1.0437
2006-08-17 13:00 | 0.041973 | 0.23149 | 1.1013
2006-08-17 14:00 | 0.50323 | 0.096378 | 1.1516
2006-08-17 15:00 | 0.7231 | 0.092864 | 1.2001
2006-08-17 16:00 | 0.82811 | 0.11244 | 1.2433
2006-08-17 17:00 | 0.84503 | 0.12827 | 1.3023
2006-08-17 18:00 | 0.83914 | 0.15854 | 1.3524
2006-08-17 19:00 | 0.82619 | 0.19493 | 1.4357
2006-08-17 20:00 | 0.82231 | 0.22473 | 1.5113
2006-08-17 21:00 | 0.82497 | 0.24351 | 1.5842
2006-08-17 22:00 | 0.82002 | 0.25816 | 1.6486
2006-08-17 23:00 | 0.76577 | 0.25735 | 1.6884
2006-08-18 | 0.63415 | 0.24163 | 1.6955
2006-08-18 01:00 | 0.40303 | 0.25486 | 1.6574
2006-08-18 02:00 | 0.0067851 | 0.4372 | 1.5905
2006-08-18 03:00 | 0 | 0.50946 | 1.5471
2006-08-18 04:00 | 0 | 0.47053 | 1.4567
2006-08-18 05:00 | 0 | 0.41914 | 1.3404
2006-08-18 06:00 | 0 | 0.40444 | 1.2329
2006-08-18 07:00 | 0 | 0.40397 | 1.1374
2006-08-18 08:00 | 0 | 0.39783 | 1.0598
2006-08-18 09:00 | 0 | 0.35031 | 1.0177
2006-08-18 10:00 | 0 | 0.30464 | 0.98685
2006-08-18 11:00 | 0 | 0.25565 | 0.97267
2006-08-18 12:00 | 0 | 0.2117 | 0.99066
2006-08-18 13:00 | 0.047902 | 0.19501 | 1.0098
2006-08-18 14:00 | 0.47302 | 0.11515 | 1.0297
2006-08-18 15:00 | 0.70321 | 0.031266 | 1.0736
2006-08-18 16:00 | 0.81493 | 0.029195 | 1.1232
2006-08-18 17:00 | 0.83055 | 0.027929 | 1.1744
2006-08-18 18:00 | 0.82591 | 0.035664 | 1.2279
2006-08-18 19:00 | 0.8142 | 0.050897 | 1.2966
2006-08-18 20:00 | 0.81207 | 0.062675 | 1.3698
2006-08-18 21:00 | 0.81539 | 0.067958 | 1.4532
2006-08-18 22:00 | 0.81143 | 0.063554 | 1.529
2006-08-18 23:00 | 0.76345 | 0.052545 | 1.572
2006-08-19 | 0.62162 | 0.044756 | 1.5885
2006-08-19 01:00 | 0.3866 | 0.045986 | 1.5658
2006-08-19 02:00 | 0.0054918 | 0.093465 | 1.505
2006-08-19 03:00 | 0 | 0.1773 | 1.4632
2006-08-19 04:00 | 0 | 0.26338 | 1.3828
2006-08-19 05:00 | 0 | 0.36781 | 1.2761
2006-08-19 06:00 | 0 | 0.40571 | 1.1791
2006-08-19 07:00 | 0 | 0.39704 | 1.0931
2006-08-19 08:00 | 0 | 0.37799 | 1.0254
2006-08-19 09:00 | 0 | 0.35329 | 0.97351
2006-08-19 10:00 | 0 | 0.34001 | 0.94092
2006-08-19 11:00 | 0 | 0.33212 | 0.92312
2006-08-19 12:00 | 0 | 0.31284 | 0.92027
2006-08-19 13:00 | 0.030944 | 0.26031 | 0.91823
2006-08-19 14:00 | 0.47214 | 0.099622 | 0.93689
2006-08-19 15:00 | 0.68488 | 0.033606 | 0.98215
2006-08-19 16:00 | 0.81531 | 0.013452 | 1.0291
2006-08-19 17:00 | 0.82751 | 0.015075 | 1.0895
2006-08-19 18:00 | 0.82045 | 0.019397 | 1.1442
2006-08-19 19:00 | 0.80791 | 0.034168 | 1.2208
2006-08-19 20:00 | 0.80514 | 0.046316 | 1.3028
2006-08-19 21:00 | 0.80978 | 0.047736 | 1.3756
2006-08-19 22:00 | 0.80662 | 0.044533 | 1.4497
2006-08-19 23:00 | 0.75982 | 0.040971 | 1.5156
2006-08-20 | 0.63206 | 0.041796 | 1.5486
2006-08-20 01:00 | 0.37604 | 0.065482 | 1.5438
2006-08-20 02:00 | 0.0043393 | 0.19021 | 1.4939
2006-08-20 03:00 | 0 | 0.38047 | 1.4664
2006-08-20 04:00 | 0 | 0.48376 | 1.3778
2006-08-20 05:00 | 0 | 0.42095 | 1.2516
2006-08-20 06:00 | 0 | 0.3975 | 1.1423
2006-08-20 07:00 | 0 | 0.39575 | 1.0653
2006-08-20 08:00 | 0 | 0.3857 | 1.0037
2006-08-20 09:00 | 0 | 0.34538 | 0.96611
2006-08-20 10:00 | 0 | 0.30421 | 0.9487
2006-08-20 11:00 | 0 | 0.25838 | 0.96243
2006-08-20 12:00 | 0 | 0.2179 | 1.0135
2006-08-20 13:00 | 0.023548 | 0.17193 | 1.0805
2006-08-20 14:00 | 0.45292 | 0.062273 | 1.1282
2006-08-20 15:00 | 0.69945 | 0.025714 | 1.1696
2006-08-20 16:00 | 0.79916 | 0.019616 | 1.2065
2006-08-20 17:00 | 0.82933 | 0.025985 | 1.239
2006-08-20 18:00 | 0.82425 | 0.036404 | 1.2843
2006-08-20 19:00 | 0.81178 | 0.050792 | 1.3445
2006-08-20 20:00 | 0.80872 | 0.057189 | 1.4171
2006-08-20 21:00 | 0.81273 | 0.059808 | 1.4759
2006-08-20 22:00 | 0.80773 | 0.0545 | 1.5345
2006-08-20 23:00 | 0.76334 | 0.046107 | 1.5769
2006-08-21 | 0.6347 | 0.043903 | 1.582
2006-08-21 01:00 | 0.389 | 0.055432 | 1.542
2006-08-21 02:00 | 0.0040087 | 0.11022 | 1.4948
2006-08-21 03:00 | 0 | 0.20738 | 1.4631
2006-08-21 04:00 | 0 | 0.34163 | 1.3671
2006-08-21 05:00 | 0 | 0.44681 | 1.2359
2006-08-21 06:00 | 0 | 0.42622 | 1.1226
2006-08-21 07:00 | 0 | 0.37288 | 1.0538
2006-08-21 08:00 | 0 | 0.33937 | 1.0046
2006-08-21 09:00 | 0 | 0.30708 | 0.96669
2006-08-21 10:00 | 0 | 0.26674 | 0.94777
2006-08-21 11:00 | 0 | 0.1876 | 0.95561
2006-08-21 12:00 | 0 | 0.11834 | 1.0006
2006-08-21 13:00 | 0.01495 | 0.076494 | 1.0704
2006-08-21 14:00 | 0.46098 | 0.03936 | 1.1177
2006-08-21 15:00 | 0.6877 | 0.031803 | 1.1421
2006-08-21 16:00 | 0.80476 | 0.04252 | 1.1833
2006-08-21 17:00 | 0.82654 | 0.059569 | 1.2103
2006-08-21 18:00 | 0.81904 | 0.072587 | 1.2306
2006-08-21 19:00 | 0.80525 | 0.078925 | 1.269
2006-08-21 20:00 | 0.80156 | 0.083743 | 1.3311
2006-08-21 21:00 | 0.80571 | 0.087663 | 1.3889
2006-08-21 22:00 | 0.80083 | 0.098301 | 1.4516
2006-08-21 23:00 | 0.76083 | 0.11591 | 1.4954
2006-08-22 | 0.6375 | 0.13294 | 1.5127
2006-08-22 01:00 | 0.3671 | 0.16636 | 1.4911
2006-08-22 02:00 | 0.0029688 | 0.30842 | 1.4468
2006-08-22 03:00 | 0 | 0.34574 | 1.4238
2006-08-22 04:00 | 0 | 0.34362 | 1.3445
2006-08-22 05:00 | 0 | 0.36155 | 1.2212
2006-08-22 06:00 | 0 | 0.38591 | 1.1135
2006-08-22 07:00 | 0 | 0.31384 | 1.0393
2006-08-22 08:00 | 0 | 0.26338 | 0.98352
2006-08-22 09:00 | 0 | 0.20253 | 0.94876
2006-08-22 10:00 | 0 | 0.15246 | 0.93148
2006-08-22 11:00 | 0 | 0.11094 | 0.95414
2006-08-22 12:00 | 0 | 0.084858 | 0.99492
2006-08-22 13:00 | 0.011999 | 0.080002 | 1.0716
2006-08-22 14:00 | 0.44637 | 0.077119 | 1.113
2006-08-22 15:00 | 0.6522 | 0.055631 | 1.1398
2006-08-22 16:00 | 0.77261 | 0.066031 | 1.1801
2006-08-22 17:00 | 0.7804 | 0.078904 | 1.216
2006-08-22 18:00 | 0.76226 | 0.085209 | 1.2379
2006-08-22 19:00 | 0.74705 | 0.084889 | 1.2761
2006-08-22 20:00 | 0.74199 | 0.08836 | 1.3395
2006-08-22 21:00 | 0.74232 | 0.097122 | 1.4083
2006-08-22 22:00 | 0.74102 | 0.10936 | 1.4648
2006-08-22 23:00 | 0.68907 | 0.12527 | 1.502
2006-08-23 | 0.57449 | 0.14954 | 1.5169
2006-08-23 01:00 | 0.32443 | 0.17766 | 1.4962
2006-08-23 02:00 | 0.0026617 | 0.2599 | 1.4499
2006-08-23 03:00 | 0 | 0.36481 | 1.4206
2006-08-23 04:00 | 0 | 0.46205 | 1.3377
2006-08-23 05:00 | 0 | 0.48661 | 1.2193
2006-08-23 06:00 | 0 | 0.48915 | 1.1092
2006-08-23 07:00 | 0 | 0.46471 | 1.0331
2006-08-23 08:00 | 0 | 0.45167 | 0.97754
2006-08-23 09:00 | 0 | 0.45252 | 0.94633
2006-08-23 10:00 | 0 | 0.40999 | 0.92972
2006-08-23 11:00 | 0 | 0.32705 | 0.93974
2006-08-23 12:00 | 0 | 0.24748 | 0.98285
2006-08-23 13:00 | 0.0096312 | 0.18159 | 1.05
2006-08-23 14:00 | 0.37669 | 0.10712 | 1.093
2006-08-23 15:00 | 0.59622 | 0.10131 | 1.1258
2006-08-23 16:00 | 0.74544 | 0.10868 | 1.1602
2006-08-23 17:00 | 0.77787 | 0.13481 | 1.1965
2006-08-23 18:00 | 0.77819 | 0.17564 | 1.2267
2006-08-23 19:00 | 0.77029 | 0.20902 | 1.2634
2006-08-23 20:00 | 0.76916 | 0.21761 | 1.3141
2006-08-23 21:00 | 0.77237 | 0.233 | 1.3703
2006-08-23 22:00 | 0.77253 | 0.24798 | 1.4228
2006-08-23 23:00 | 0.73269 | 0.25987 | 1.4642
2006-08-24 | 0.61369 | 0.27624 | 1.4775
2006-08-24 01:00 | 0.35655 | 0.30539 | 1.454
2006-08-24 02:00 | 0.0019234 | 0.35809 | 1.4157
2006-08-24 03:00 | 0 | 0.36831 | 1.3897
2006-08-24 04:00 | 0 | 0.36319 | 1.3032
2006-08-24 05:00 | 0 | 0.36693 | 1.1859
2006-08-24 06:00 | 0 | 0.38435 | 1.0819
2006-08-24 07:00 | 0 | 0.38656 | 1.0083
2006-08-24 08:00 | 0 | 0.38138 | 0.95328
2006-08-24 09:00 | 0 | 0.37033 | 0.91765
2006-08-24 10:00 | 0 | 0.36051 | 0.89841
2006-08-24 11:00 | 0 | 0.37477 | 0.90635
2006-08-24 12:00 | 0 | 0.39841 | 0.95302
2006-08-24 13:00 | 0.0095326 | 0.38054 | 1.0287
2006-08-24 14:00 | 0.44196 | 0.1999 | 1.0716
2006-08-24 15:00 | 0.66332 | 0.20327 | 1.107
2006-08-24 16:00 | 0.77683 | 0.25891 | 1.1441
2006-08-24 17:00 | 0.81362 | 0.28916 | 1.1622
2006-08-24 18:00 | 0.8091 | 0.34136 | 1.1724
2006-08-24 19:00 | 0.79798 | 0.38356 | 1.1979
2006-08-24 20:00 | 0.79683 | 0.40958 | 1.2419
2006-08-24 21:00 | 0.80305 | 0.44421 | 1.2892
2006-08-24 22:00 | 0.80448 | 0.48827 | 1.3401
2006-08-24 23:00 | 0.76329 | 0.53414 | 1.376
2006-08-25 | 0.6316 | 0.5829 | 1.3851
2006-08-25 01:00 | 0.38934 | 0.60018 | 1.3566
2006-08-25 02:00 | 0.0015682 | 0.79538 | 1.3185
2006-08-25 03:00 | 0 | 0.81337 | 1.3032
2006-08-25 04:00 | 0 | 0.72458 | 1.2403
2006-08-25 05:00 | 0 | 0.62426 | 1.1494
2006-08-25 06:00 | 0 | 0.5653 | 1.0645
2006-08-25 07:00 | 0 | 0.51575 | 0.9971
2006-08-25 08:00 | 0 | 0.47874 | 0.94089
2006-08-25 09:00 | 0 | 0.45987 | 0.90315
2006-08-25 10:00 | 0 | 0.46141 | 0.88013
2006-08-25 11:00 | 0 | 0.46295 | 0.87562
2006-08-25 12:00 | 0 | 0.46296 | 0.89771
2006-08-25 13:00 | 0.006784 | 0.40893 | 0.91909
2006-08-25 14:00 | 0.44355 | 0.20903 | 0.93122
2006-08-25 15:00 | 0.67898 | 0.24839 | 0.95779
2006-08-25 16:00 | 0.81015 | 0.29963 | 0.98442
2006-08-25 17:00 | 0.82521 | 0.32221 | 1.0049
2006-08-25 18:00 | 0.82105 | 0.34998 | 1.0272
2006-08-25 19:00 | 0.80778 | 0.37765 | 1.0714
2006-08-25 20:00 | 0.80552 | 0.39969 | 1.112
2006-08-25 21:00 | 0.8113 | 0.42437 | 1.167
2006-08-25 22:00 | 0.80929 | 0.46148 | 1.2309
2006-08-25 23:00 | 0.76583 | 0.51422 | 1.2819
2006-08-26 | 0.64529 | 0.56186 | 1.3042
2006-08-26 01:00 | 0.34513 | 0.55302 | 1.2965
2006-08-26 02:00 | 0.0011512 | 0.6068 | 1.2692
2006-08-26 03:00 | 0 | 0.56698 | 1.2547
2006-08-26 04:00 | 0 | 0.52413 | 1.1964
2006-08-26 05:00 | 0 | 0.49187 | 1.1139
2006-08-26 06:00 | 0 | 0.44458 | 1.0325
2006-08-26 07:00 | 0 | 0.41651 | 0.96746
2006-08-26 08:00 | 0 | 0.391 | 0.9173
2006-08-26 09:00 | 0 | 0.36474 | 0.88026
2006-08-26 10:00 | 0 | 0.35513 | 0.85619
2006-08-26 11:00 | 0 | 0.34869 | 0.84758
2006-08-26 12:00 | 0 | 0.33522 | 0.85536
2006-08-26 13:00 | 0.0044317 | 0.27577 | 0.86467
2006-08-26 14:00 | 0.43271 | 0.10686 | 0.87639
2006-08-26 15:00 | 0.69202 | 0.069897 | 0.9133
2006-08-26 16:00 | 0.81879 | 0.048059 | 0.93084
2006-08-26 17:00 | 0.83201 | 0.025659 | 0.94098
2006-08-26 18:00 | 0.82194 | 0.017333 | 0.96874
2006-08-26 19:00 | 0.80645 | 0.026476 | 1.0047
2006-08-26 20:00 | 0.80248 | 0.034337 | 1.0573
2006-08-26 21:00 | 0.80754 | 0.038047 | 1.1159
2006-08-26 22:00 | 0.8059 | 0.039346 | 1.1787
2006-08-26 23:00 | 0.7632 | 0.036585 | 1.2302
2006-08-27 | 0.64492 | 0.035795 | 1.2688
2006-08-27 01:00 | 0.3585 | 0.043341 | 1.2757
2006-08-27 02:00 | 0.00093589 | 0.078008 | 1.2582
2006-08-27 03:00 | 0 | 0.15385 | 1.2504
2006-08-27 04:00 | 0 | 0.27709 | 1.1848
2006-08-27 05:00 | 0 | 0.38096 | 1.0821
2006-08-27 06:00 | 0 | 0.4151 | 0.9824
2006-08-27 07:00 | 0 | 0.40904 | 0.92219
2006-08-27 08:00 | 0 | 0.37333 | 0.87498
2006-08-27 09:00 | 0 | 0.31905 | 0.84918
2006-08-27 10:00 | 0 | 0.26382 | 0.84012
2006-08-27 11:00 | 0 | 0.20471 | 0.85869
2006-08-27 12:00 | 0 | 0.14732 | 0.92015
2006-08-27 13:00 | 0.0033849 | 0.11092 | 1.0031
2006-08-27 14:00 | 0.45008 | 0.061654 | 1.0536
2006-08-27 15:00 | 0.69065 | 0.016223 | 1.0751
2006-08-27 16:00 | 0.80783 | 0.010267 | 1.101
2006-08-27 17:00 | 0.81821 | 0.0079972 | 1.1161
2006-08-27 18:00 | 0.80962 | 0.019922 | 1.1299
2006-08-27 19:00 | 0.79518 | 0.026482 | 1.1494
2006-08-27 20:00 | 0.79187 | 0.029431 | 1.1898
2006-08-27 21:00 | 0.79524 | 0.032104 | 1.246
2006-08-27 22:00 | 0.79273 | 0.033682 | 1.2963
2006-08-27 23:00 | 0.74927 | 0.029013 | 1.338
2006-08-28 | 0.64243 | 0.026121 | 1.364
2006-08-28 01:00 | 0.34354 | 0.038069 | 1.3546
2006-08-28 02:00 | 0.00073677 | 0.046288 | 1.3311
2006-08-28 03:00 | 0 | 0.057636 | 1.3155
2006-08-28 04:00 | 0 | 0.080211 | 1.2384
2006-08-28 05:00 | 0 | 0.1002 | 1.1248
2006-08-28 06:00 | 0 | 0.12511 | 1.0287
2006-08-28 07:00 | 0 | 0.12993 | 0.96125
2006-08-28 08:00 | 0 | 0.12008 | 0.90878
2006-08-28 09:00 | 0 | 0.11577 | 0.88157
2006-08-28 10:00 | 0 | 0.12265 | 0.8713
2006-08-28 11:00 | 0 | 0.13719 | 0.88247
2006-08-28 12:00 | 0 | 0.16014 | 0.93189
2006-08-28 13:00 | 0.0026803 | 0.18818 | 1.0028
2006-08-28 14:00 | 0.44599 | 0.095071 | 1.0422
2006-08-28 15:00 | 0.6807 | 0.041524 | 1.0686
2006-08-28 16:00 | 0.80071 | 0.031908 | 1.0917
2006-08-28 17:00 | 0.8095 | 0.029266 | 1.1132
2006-08-28 18:00 | 0.80041 | 0.031018 | 1.1229
2006-08-28 19:00 | 0.78659 | 0.040844 | 1.1464
2006-08-28 20:00 | 0.78371 | 0.045009 | 1.1883
2006-08-28 21:00 | 0.78835 | 0.052029 | 1.2322
2006-08-28 22:00 | 0.78608 | 0.061185 | 1.2802
2006-08-28 23:00 | 0.73593 | 0.068438 | 1.3295
2006-08-29 | 0.62967 | 0.071761 | 1.3476
2006-08-29 01:00 | 0.32492 | 0.07112 | 1.3377
2006-08-29 02:00 | 0.00053603 | 0.11576 | 1.3286
2006-08-29 03:00 | 0 | 0.16331 | 1.3172
2006-08-29 04:00 | 0 | 0.17189 | 1.2424
2006-08-29 05:00 | 0 | 0.17996 | 1.1303
2006-08-29 06:00 | 0 | 0.21498 | 1.0331
2006-08-29 07:00 | 0 | 0.25463 | 0.97466
2006-08-29 08:00 | 0 | 0.26377 | 0.92485
2006-08-29 09:00 | 0 | 0.25146 | 0.89211
2006-08-29 10:00 | 0 | 0.21657 | 0.87616
2006-08-29 11:00 | 0 | 0.19135 | 0.88628
2006-08-29 12:00 | 0 | 0.16819 | 0.93705
2006-08-29 13:00 | 0.0020803 | 0.15332 | 1.0112
2006-08-29 14:00 | 0.36212 | 0.13367 | 1.0536
2006-08-29 15:00 | 0.61628 | 0.12259 | 1.0796
2006-08-29 16:00 | 0.74181 | 0.16097 | 1.1056
2006-08-29 17:00 | 0.75892 | 0.19647 | 1.1506
2006-08-29 18:00 | 0.75059 | 0.22978 | 1.1675
2006-08-29 19:00 | 0.7362 | 0.27946 | 1.1931
2006-08-29 20:00 | 0.73194 | 0.30008 | 1.2538
2006-08-29 21:00 | 0.73352 | 0.31933 | 1.3137
2006-08-29 22:00 | 0.72733 | 0.34455 | 1.3746
2006-08-29 23:00 | 0.67939 | 0.37539 | 1.4147
2006-08-30 | 0.58204 | 0.41686 | 1.4376
2006-08-30 01:00 | 0.31804 | 0.49698 | 1.4171
2006-08-30 02:00 | 0.0004127 | 0.70542 | 1.3896
2006-08-30 03:00 | 0 | 0.75443 | 1.3655
2006-08-30 04:00 | 0 | 0.70716 | 1.2798
2006-08-30 05:00 | 0 | 0.6287 | 1.1659
2006-08-30 06:00 | 0 | 0.57428 | 1.0587
2006-08-30 07:00 | 0 | 0.49406 | 0.99012
2006-08-30 08:00 | 0 | 0.41784 | 0.93874
2006-08-30 09:00 | 0 | 0.36102 | 0.90417
2006-08-30 10:00 | 0 | 0.33121 | 0.88698
2006-08-30 11:00 | 0 | 0.33603 | 0.89508
2006-08-30 12:00 | 0 | 0.34144 | 0.94198
2006-08-30 13:00 | 0.0017365 | 0.33979 | 1.0131
2006-08-30 14:00 | 0.41458 | 0.22299 | 1.0465
2006-08-30 15:00 | 0.68407 | 0.20789 | 1.0763
2006-08-30 16:00 | 0.80609 | 0.31253 | 1.1161
2006-08-30 17:00 | 0.81269 | 0.32506 | 1.1475
2006-08-30 18:00 | 0.80454 | 0.32613 | 1.1691
2006-08-30 19:00 | 0.79059 | 0.32764 | 1.1999
2006-08-30 20:00 | 0.78818 | 0.33337 | 1.2466
2006-08-30 21:00 | 0.79492 | 0.34969 | 1.2888
2006-08-30 22:00 | 0.79368 | 0.37011 | 1.3413
2006-08-30 23:00 | 0.73553 | 0.38686 | 1.3791
2006-08-31 | 0.62355 | 0.40449 | 1.3863
2006-08-31 01:00 | 0.3249 | 0.42662 | 1.3715
2006-08-31 02:00 | 0.00036317 | 0.62079 | 1.3568
2006-08-31 03:00 | 0 | 0.72067 | 1.3379
2006-08-31 04:00 | 0 | 0.77854 | 1.2565
2006-08-31 05:00 | 0 | 0.75472 | 1.1472
2006-08-31 06:00 | 0 | 0.78122 | 1.0499
2006-08-31 07:00 | 0 | 0.7788 | 0.97898
2006-08-31 08:00 | 0 | 0.6854 | 0.92815
2006-08-31 09:00 | 0 | 0.59813 | 0.89351
2006-08-31 10:00 | 0 | 0.50828 | 0.87729
2006-08-31 11:00 | 0 | 0.4559 | 0.88503
2006-08-31 12:00 | 0 | 0.39829 | 0.93045
2006-08-31 13:00 | 0.0013672 | 0.35284 | 0.99466
2006-08-31 14:00 | 0.42103 | 0.18575 | 1.0321
2006-08-31 15:00 | 0.68795 | 0.079746 | 1.0567
2006-08-31 16:00 | 0.80707 | 0.067094 | 1.0877
2006-08-31 17:00 | 0.80789 | 0.069866 | 1.1133
2006-08-31 18:00 | 0.79936 | 0.07763 | 1.1308
2006-08-31 19:00 | 0.78535 | 0.089748 | 1.1609
2006-08-31 20:00 | 0.78247 | 0.10457 | 1.2195
2006-08-31 21:00 | 0.7878 | 0.11906 | 1.2758
2006-08-31 22:00 | 0.787 | 0.12681 | 1.3358
2006-08-31 23:00 | 0.72879 | 0.12634 | 1.3862
2006-09-01 | 0.60142 | 0.12409 | 1.3998
2006-09-01 01:00 | 0.30952 | 0.13991 | 1.3777
2006-09-01 02:00 | 0.00024284 | 0.23784 | 1.3432
2006-09-01 03:00 | 0 | 0.28199 | 1.311
2006-09-01 04:00 | 0 | 0.29003 | 1.2358
2006-09-01 05:00 | 0 | 0.2751 | 1.1432
2006-09-01 06:00 | 0 | 0.23884 | 1.0553
2006-09-01 07:00 | 0 | 0.23717 | 0.98535
2006-09-01 08:00 | 0 | 0.27891 | 0.92959
2006-09-01 09:00 | 0 | 0.29743 | 0.8898
2006-09-01 10:00 | 0 | 0.25985 | 0.86477
2006-09-01 11:00 | 0 | 0.21185 | 0.85821
2006-09-01 12:00 | 0 | 0.18467 | 0.86931
2006-09-01 13:00 | 0.0010544 | 0.18962 | 0.88644
2006-09-01 14:00 | 0.45219 | 0.12223 | 0.89876
2006-09-01 15:00 | 0.73415 | 0.014222 | 0.94233
2006-09-01 16:00 | 0.7992 | 0 | 0.96592
2006-09-01 17:00 | 0.79887 | 0 | 0.98205
2006-09-01 18:00 | 0.79043 | 0.0035342 | 0.9954
2006-09-01 19:00 | 0.77698 | 0.012658 | 1.0258
2006-09-01 20:00 | 0.77376 | 0.020216 | 1.0774
2006-09-01 21:00 | 0.77568 | 0.028941 | 1.1246
2006-09-01 22:00 | 0.7687 | 0.032128 | 1.185
2006-09-01 23:00 | 0.71355 | 0.027255 | 1.2395
2006-09-02 | 0.59214 | 0.021654 | 1.2683
2006-09-02 01:00 | 0.30672 | 0.025427 | 1.266
2006-09-02 02:00 | 0.00021211 | 0.048515 | 1.2513
2006-09-02 03:00 | 0 | 0.090683 | 1.2306
2006-09-02 04:00 | 0 | 0.1632 | 1.1694
2006-09-02 05:00 | 0 | 0.25467 | 1.0898
2006-09-02 06:00 | 0 | 0.33097 | 1.0165
2006-09-02 07:00 | 0 | 0.35679 | 0.95651
2006-09-02 08:00 | 0 | 0.34948 | 0.90856
2006-09-02 09:00 | 0 | 0.31452 | 0.86996
2006-09-02 10:00 | 0 | 0.26413 | 0.84812
2006-09-02 11:00 | 0 | 0.22033 | 0.83919
2006-09-02 12:00 | 0 | 0.19308 | 0.84419
2006-09-02 13:00 | 0.00084334 | 0.15857 | 0.8544
2006-09-02 14:00 | 0.37764 | 0.080496 | 0.85203
2006-09-02 15:00 | 0.69549 | 0.033775 | 0.88193
2006-09-02 16:00 | 0.78438 | 0.025926 | 0.90376
2006-09-02 17:00 | 0.78957 | 0.02207 | 0.91618
2006-09-02 18:00 | 0.77785 | 0.024944 | 0.93452
2006-09-02 19:00 | 0.75987 | 0.030425 | 0.96858
2006-09-02 20:00 | 0.75265 | 0.033356 | 1.0232
2006-09-02 21:00 | 0.75354 | 0.034033 | 1.0844
2006-09-02 22:00 | 0.75339 | 0.038812 | 1.1513
2006-09-02 23:00 | 0.71105 | 0.036002 | 1.216
2006-09-03 | 0.58349 | 0.029277 | 1.2561
2006-09-03 01:00 | 0.2948 | 0.03162 | 1.2608
2006-09-03 02:00 | 0.00017119 | 0.047892 | 1.2435
2006-09-03 03:00 | 0 | 0.082075 | 1.2191
2006-09-03 04:00 | 0 | 0.14057 | 1.157
2006-09-03 05:00 | 0 | 0.22737 | 1.0778
2006-09-03 06:00 | 0 | 0.3001 | 0.99534
2006-09-03 07:00 | 0 | 0.27442 | 0.93599
2006-09-03 08:00 | 0 | 0.23149 | 0.89035
2006-09-03 09:00 | 0 | 0.22878 | 0.85891
2006-09-03 10:00 | 0 | 0.22319 | 0.8399
2006-09-03 11:00 | 0 | 0.20923 | 0.83839
2006-09-03 12:00 | 0 | 0.18785 | 0.85494
2006-09-03 13:00 | 0.00064944 | 0.12453 | 0.87821
2006-09-03 14:00 | 0.37403 | 0.077016 | 0.88548
2006-09-03 15:00 | 0.65225 | 0.039519 | 0.91269
2006-09-03 16:00 | 0.77493 | 0.030844 | 0.94607
2006-09-03 17:00 | 0.78502 | 0.018067 | 0.96765
2006-09-03 18:00 | 0.77773 | 0.02765 | 0.99428
2006-09-03 19:00 | 0.76522 | 0.039395 | 1.0407
2006-09-03 20:00 | 0.76364 | 0.047976 | 1.1019
2006-09-03 21:00 | 0.76751 | 0.050441 | 1.1686
2006-09-03 22:00 | 0.76052 | 0.050661 | 1.2339
2006-09-03 23:00 | 0.71036 | 0.045941 | 1.2864
2006-09-04 | 0.5593 | 0.043587 | 1.3186
2006-09-04 01:00 | 0.27168 | 0.054763 | 1.3085
2006-09-04 02:00 | 0.00012048 | 0.11275 | 1.2942
2006-09-04 03:00 | 0 | 0.18654 | 1.2725
2006-09-04 04:00 | 0 | 0.24968 | 1.1965
2006-09-04 05:00 | 0 | 0.30384 | 1.09
2006-09-04 06:00 | 0 | 0.37212 | 0.99665
2006-09-04 07:00 | 0 | 0.40418 | 0.93727
2006-09-04 08:00 | 0 | 0.38301 | 0.89793
2006-09-04 09:00 | 0 | 0.29195 | 0.86999
2006-09-04 10:00 | 0 | 0.21508 | 0.85904
2006-09-04 11:00 | 0 | 0.17663 | 0.87649
2006-09-04 12:00 | 0 | 0.15083 | 0.93093
2006-09-04 13:00 | 0.00051051 | 0.12605 | 1.0205
2006-09-04 14:00 | 0.39828 | 0.10035 | 1.0753
2006-09-04 15:00 | 0.70646 | 0.066921 | 1.098
2006-09-04 16:00 | 0.78459 | 0.066438 | 1.1182
2006-09-04 17:00 | 0.78704 | 0.062236 | 1.1406
2006-09-04 18:00 | 0.77738 | 0.065004 | 1.1623
2006-09-04 19:00 | 0.76167 | 0.07783 | 1.1942
2006-09-04 20:00 | 0.74915 | 0.095801 | 1.2523
2006-09-04 21:00 | 0.73981 | 0.10497 | 1.3128
2006-09-04 22:00 | 0.72725 | 0.11235 | 1.3673
2006-09-04 23:00 | 0.67939 | 0.11567 | 1.4007
2006-09-05 | 0.55179 | 0.11431 | 1.4122
2006-09-05 01:00 | 0.26904 | 0.12166 | 1.3918
2006-09-05 02:00 | 0.00012175 | 0.17729 | 1.3731
2006-09-05 03:00 | 0 | 0.19876 | 1.3399
2006-09-05 04:00 | 0 | 0.19419 | 1.2549
2006-09-05 05:00 | 0 | 0.18407 | 1.142
2006-09-05 06:00 | 0 | 0.1674 | 1.039
2006-09-05 07:00 | 0 | 0.1392 | 0.97498
2006-09-05 08:00 | 0 | 0.11705 | 0.92927
2006-09-05 09:00 | 0 | 0.09209 | 0.8986
2006-09-05 10:00 | 0 | 0.074493 | 0.88513
2006-09-05 11:00 | 0 | 0.068791 | 0.89575
2006-09-05 12:00 | 0 | 0.063943 | 0.94092
2006-09-05 13:00 | 0.00039946 | 0.056932 | 1.0262
2006-09-05 14:00 | 0.40407 | 0.05468 | 1.0693
2006-09-05 15:00 | 0.69582 | 0.044364 | 1.0855
2006-09-05 16:00 | 0.78066 | 0.043475 | 1.0999
2006-09-05 17:00 | 0.77809 | 0.051325 | 1.1212
2006-09-05 18:00 | 0.76385 | 0.061797 | 1.1472
2006-09-05 19:00 | 0.74761 | 0.081293 | 1.1863
2006-09-05 20:00 | 0.74294 | 0.10811 | 1.2424
2006-09-05 21:00 | 0.74538 | 0.12427 | 1.3058
2006-09-05 22:00 | 0.73983 | 0.13467 | 1.3531
2006-09-05 23:00 | 0.69888 | 0.14065 | 1.3875
2006-09-06 | 0.55163 | 0.14074 | 1.3936
2006-09-06 01:00 | 0.25361 | 0.13716 | 1.3697
2006-09-06 02:00 | 9.06e-05 | 0.17013 | 1.3503
2006-09-06 03:00 | 0 | 0.23341 | 1.3181
2006-09-06 04:00 | 0 | 0.27238 | 1.2384
2006-09-06 05:00 | 0 | 0.29246 | 1.127
2006-09-06 06:00 | 0 | 0.30108 | 1.0269
2006-09-06 07:00 | 0 | 0.29296 | 0.97059
2006-09-06 08:00 | 0 | 0.27236 | 0.92367
2006-09-06 09:00 | 0 | 0.22876 | 0.8882
2006-09-06 10:00 | 0 | 0.17315 | 0.87197
2006-09-06 11:00 | 0 | 0.12956 | 0.88551
2006-09-06 12:00 | 0 | 0.10181 | 0.93756
2006-09-06 13:00 | 0.00031129 | 0.091847 | 1.0183
2006-09-06 14:00 | 0.38663 | 0.076139 | 1.0549
2006-09-06 15:00 | 0.66096 | 0.053863 | 1.0675
2006-09-06 16:00 | 0.77514 | 0.074992 | 1.0917
2006-09-06 17:00 | 0.7755 | 0.093163 | 1.1108
2006-09-06 18:00 | 0.75957 | 0.10585 | 1.1427
2006-09-06 19:00 | 0.74434 | 0.13103 | 1.1585
2006-09-06 20:00 | 0.73498 | 0.15789 | 1.2212
2006-09-06 21:00 | 0.73103 | 0.17476 | 1.2738
2006-09-06 22:00 | 0.71904 | 0.18953 | 1.3297
2006-09-06 23:00 | 0.66627 | 0.19484 | 1.3841
2006-09-07 | 0.54054 | 0.19704 | 1.4069
2006-09-07 01:00 | 0.23239 | 0.19918 | 1.3898
2006-09-07 02:00 | 4.94e-05 | 0.24904 | 1.3666
2006-09-07 03:00 | 0 | 0.23495 | 1.3333
2006-09-07 04:00 | 0 | 0.1878 | 1.2495
2006-09-07 05:00 | 0 | 0.17559 | 1.1391
2006-09-07 06:00 | 0 | 0.18653 | 1.0395
2006-09-07 07:00 | 0 | 0.19819 | 0.98103
2006-09-07 08:00 | 0 | 0.19249 | 0.92466
2006-09-07 09:00 | 0 | 0.17913 | 0.88766
2006-09-07 10:00 | 0 | 0.18961 | 0.87159
2006-09-07 11:00 | 0 | 0.21101 | 0.88164
2006-09-07 12:00 | 0 | 0.2272 | 0.93017
2006-09-07 13:00 | 0.00028527 | 0.22851 | 1.0086
2006-09-07 14:00 | 0.40803 | 0.17167 | 1.0474
2006-09-07 15:00 | 0.66839 | 0.082879 | 1.0709
2006-09-07 16:00 | 0.78933 | 0.075218 | 1.0948
2006-09-07 17:00 | 0.79113 | 0.086701 | 1.1271
2006-09-07 18:00 | 0.78009 | 0.1115 | 1.1693
2006-09-07 19:00 | 0.76577 | 0.1366 | 1.2254
2006-09-07 20:00 | 0.76346 | 0.15669 | 1.3158
2006-09-07 21:00 | 0.76841 | 0.1607 | 1.383
2006-09-07 22:00 | 0.77325 | 0.1608 | 1.4599
2006-09-07 23:00 | 0.72715 | 0.15627 | 1.5106
2006-09-08 | 0.60637 | 0.15626 | 1.5208
2006-09-08 01:00 | 0.28161 | 0.17838 | 1.484
2006-09-08 02:00 | 3.1e-05 | 0.28221 | 1.4397
2006-09-08 03:00 | 0 | 0.42944 | 1.386
2006-09-08 04:00 | 0 | 0.48244 | 1.2927
2006-09-08 05:00 | 0 | 0.44314 | 1.1866
2006-09-08 06:00 | 0 | 0.41085 | 1.0903
2006-09-08 07:00 | 0 | 0.38506 | 1.0204
2006-09-08 08:00 | 0 | 0.3715 | 0.9673
2006-09-08 09:00 | 0 | 0.34196 | 0.92466
2006-09-08 10:00 | 0 | 0.33494 | 0.89531
2006-09-08 11:00 | 0 | 0.33459 | 0.88759
2006-09-08 12:00 | 0 | 0.32555 | 0.90248
2006-09-08 13:00 | 0.00026485 | 0.29757 | 0.92424
2006-09-08 14:00 | 0.38169 | 0.1919 | 0.93647
2006-09-08 15:00 | 0.66348 | 0.15615 | 0.97703
2006-09-08 16:00 | 0.77058 | 0.15712 | 1.018
2006-09-08 17:00 | 0.79062 | 0.17092 | 1.0617
2006-09-08 18:00 | 0.78352 | 0.20266 | 1.1199
2006-09-08 19:00 | 0.77136 | 0.24072 | 1.1961
2006-09-08 20:00 | 0.77089 | 0.26281 | 1.2798
2006-09-08 21:00 | 0.77992 | 0.28374 | 1.3495
2006-09-08 22:00 | 0.78329 | 0.32298 | 1.4212
2006-09-08 23:00 | 0.73261 | 0.36605 | 1.4691
2006-09-09 | 0.60144 | 0.40589 | 1.4905
2006-09-09 01:00 | 0.27353 | 0.46125 | 1.4651
2006-09-09 02:00 | 2.92e-06 | 0.60197 | 1.4143
2006-09-09 03:00 | 0 | 0.58233 | 1.3589
2006-09-09 04:00 | 0 | 0.52878 | 1.2678
2006-09-09 05:00 | 0 | 0.45749 | 1.1679
2006-09-09 06:00 | 0 | 0.37558 | 1.0778
2006-09-09 07:00 | 0 | 0.3422 | 1.0064
2006-09-09 08:00 | 0 | 0.32163 | 0.94691
2006-09-09 09:00 | 0 | 0.281 | 0.90062
2006-09-09 10:00 | 0 | 0.23429 | 0.87056
2006-09-09 11:00 | 0 | 0.21547 | 0.85728
2006-09-09 12:00 | 0 | 0.21985 | 0.85981
2006-09-09 13:00 | 0.00020349 | 0.21686 | 0.86826
2006-09-09 14:00 | 0.3657 | 0.11993 | 0.86563
2006-09-09 15:00 | 0.67801 | 0.11708 | 0.8988
2006-09-09 16:00 | 0.78961 | 0.14547 | 0.94207
2006-09-09 17:00 | 0.80314 | 0.15633 | 0.98593
2006-09-09 18:00 | 0.79729 | 0.16487 | 1.0501
2006-09-09 19:00 | 0.78173 | 0.17268 | 1.1177
2006-09-09 20:00 | 0.7795 | 0.1788 | 1.1929
2006-09-09 21:00 | 0.78733 | 0.20034 | 1.2641
2006-09-09 22:00 | 0.79011 | 0.21921 | 1.334
2006-09-09 23:00 | 0.74267 | 0.22067 | 1.3933
2006-09-10 | 0.61355 | 0.23518 | 1.4297
2006-09-10 01:00 | 0.27258 | 0.31161 | 1.4156
2006-09-10 02:00 | 2.05e-05 | 0.55485 | 1.3792
2006-09-10 03:00 | 0 | 0.57492 | 1.323
2006-09-10 04:00 | 0 | 0.50975 | 1.229
2006-09-10 05:00 | 0 | 0.41633 | 1.1224
2006-09-10 06:00 | 0 | 0.34404 | 1.0252
2006-09-10 07:00 | 0 | 0.3041 | 0.95449
2006-09-10 08:00 | 0 | 0.28067 | 0.90325
2006-09-10 09:00 | 0 | 0.24896 | 0.8728
2006-09-10 10:00 | 0 | 0.21769 | 0.86045
2006-09-10 11:00 | 0 | 0.18531 | 0.87565
2006-09-10 12:00 | 0 | 0.15664 | 0.92203
2006-09-10 13:00 | 0.00018076 | 0.13371 | 1.0006
2006-09-10 14:00 | 0.37206 | 0.07663 | 1.0463
2006-09-10 15:00 | 0.72747 | 0.047007 | 1.0842
2006-09-10 16:00 | 0.81193 | 0.05116 | 1.1223
2006-09-10 17:00 | 0.80758 | 0.054167 | 1.1561
2006-09-10 18:00 | 0.79374 | 0.062494 | 1.1762
2006-09-10 19:00 | 0.77704 | 0.076651 | 1.2217
2006-09-10 20:00 | 0.77371 | 0.088115 | 1.2864
2006-09-10 21:00 | 0.77854 | 0.095951 | 1.3571
2006-09-10 22:00 | 0.77873 | 0.10061 | 1.423
2006-09-10 23:00 | 0.73823 | 0.097853 | 1.4702
2006-09-11 | 0.58323 | 0.089292 | 1.4889
2006-09-11 01:00 | 0.31843 | 0.085257 | 1.4566
2006-09-11 02:00 | 1.12e-05 | 0.071085 | 1.4174
2006-09-11 03:00 | 0 | 0.079448 | 1.3622
2006-09-11 04:00 | 0 | 0.099148 | 1.2661
2006-09-11 05:00 | 0 | 0.11395 | 1.1429
2006-09-11 06:00 | 0 | 0.10791 | 1.0387
2006-09-11 07:00 | 0 | 0.098614 | 0.96845
2006-09-11 08:00 | 0 | 0.095408 | 0.91922
2006-09-11 09:00 | 0 | 0.097684 | 0.88679
2006-09-11 10:00 | 0 | 0.10925 | 0.86896
2006-09-11 11:00 | 0 | 0.12816 | 0.87578
2006-09-11 12:00 | 0 | 0.15025 | 0.92476
2006-09-11 13:00 | 0.00012405 | 0.17607 | 1.0088
2006-09-11 14:00 | 0.35528 | 0.13107 | 1.0439
2006-09-11 15:00 | 0.69339 | 0.075471 | 1.0659
2006-09-11 16:00 | 0.78567 | 0.088003 | 1.0815
2006-09-11 17:00 | 0.78389 | 0.10045 | 1.0976
2006-09-11 18:00 | 0.77042 | 0.10203 | 1.1285
2006-09-11 19:00 | 0.75427 | 0.10598 | 1.1695
2006-09-11 20:00 | 0.75134 | 0.11224 | 1.2271
2006-09-11 21:00 | 0.75827 | 0.11299 | 1.2814
2006-09-11 22:00 | 0.7638 | 0.11477 | 1.3407
2006-09-11 23:00 | 0.72121 | 0.11928 | 1.3835
2006-09-12 | 0.58072 | 0.12089 | 1.4031
2006-09-12 01:00 | 0.21115 | 0.11922 | 1.3783
2006-09-12 02:00 | 5.65e-06 | 0.11207 | 1.3577
2006-09-12 03:00 | 0 | 0.1255 | 1.3137
2006-09-12 04:00 | 0 | 0.15019 | 1.2271
2006-09-12 05:00 | 0 | 0.18174 | 1.1176
2006-09-12 06:00 | 0 | 0.19449 | 1.0205
2006-09-12 07:00 | 0 | 0.1797 | 0.95587
2006-09-12 08:00 | 0 | 0.15416 | 0.90792
2006-09-12 09:00 | 0 | 0.13954 | 0.8761
2006-09-12 10:00 | 0 | 0.13723 | 0.8624
2006-09-12 11:00 | 0 | 0.1361 | 0.87303
2006-09-12 12:00 | 0 | 0.12748 | 0.92197
2006-09-12 13:00 | 8.12e-05 | 0.12139 | 1.004
2006-09-12 14:00 | 0.34908 | 0.091026 | 1.04
2006-09-12 15:00 | 0.63375 | 0.046075 | 1.0538
2006-09-12 16:00 | 0.76527 | 0.050811 | 1.0667
2006-09-12 17:00 | 0.76767 | 0.07405 | 1.0781
2006-09-12 18:00 | 0.75598 | 0.085488 | 1.0932
2006-09-12 19:00 | 0.74041 | 0.099149 | 1.1224
2006-09-12 20:00 | 0.73815 | 0.11735 | 1.1712
2006-09-12 21:00 | 0.7428 | 0.14279 | 1.231
2006-09-12 22:00 | 0.74813 | 0.16819 | 1.2645
2006-09-12 23:00 | 0.7089 | 0.17469 | 1.2979
2006-09-13 | 0.55624 | 0.16217 | 1.3086
2006-09-13 01:00 | 0.22124 | 0.13293 | 1.2896
2006-09-13 02:00 | 2.44e-06 | 0.12679 | 1.2904
2006-09-13 03:00 | 0 | 0.13796 | 1.2582
2006-09-13 04:00 | 0 | 0.1497 | 1.1782
2006-09-13 05:00 | 0 | 0.15741 | 1.0821
2006-09-13 06:00 | 0 | 0.17235 | 0.9907
2006-09-13 07:00 | 0 | 0.19548 | 0.93125
2006-09-13 08:00 | 0 | 0.21507 | 0.88679
2006-09-13 09:00 | 0 | 0.22699 | 0.85744
2006-09-13 10:00 | 0 | 0.22403 | 0.84473
2006-09-13 11:00 | 0 | 0.21528 | 0.85539
2006-09-13 12:00 | 0 | 0.23076 | 0.90309
2006-09-13 13:00 | 6.89e-05 | 0.23964 | 0.98385
2006-09-13 14:00 | 0.32375 | 0.23337 | 1.0206
2006-09-13 15:00 | 0.63009 | 0.13823 | 1.0293
2006-09-13 16:00 | 0.74489 | 0.10338 | 1.0453
2006-09-13 17:00 | 0.75766 | 0.1085 | 1.0653
2006-09-13 18:00 | 0.74308 | 0.1127 | 1.0916
2006-09-13 19:00 | 0.72944 | 0.13616 | 1.1188
2006-09-13 20:00 | 0.72453 | 0.16493 | 1.17
2006-09-13 21:00 | 0.72989 | 0.19491 | 1.2224
2006-09-13 22:00 | 0.73383 | 0.19464 | 1.2779
2006-09-13 23:00 | 0.69164 | 0.19778 | 1.3127
2006-09-14 | 0.52911 | 0.21379 | 1.3313
2006-09-14 01:00 | 0.17693 | 0.29291 | 1.3161
2006-09-14 02:00 | 2.48e-07 | 0.48249 | 1.3101
2006-09-14 03:00 | 0 | 0.52224 | 1.2798
2006-09-14 04:00 | 0 | 0.49783 | 1.1944
2006-09-14 05:00 | 0 | 0.47141 | 1.0875
2006-09-14 06:00 | 0 | 0.44937 | 0.99521
2006-09-14 07:00 | 0 | 0.45648 | 0.93196
2006-09-14 08:00 | 0 | 0.46041 | 0.89246
2006-09-14 09:00 | 0 | 0.46436 | 0.86528
2006-09-14 10:00 | 0 | 0.45799 | 0.84973
2006-09-14 11:00 | 0 | 0.47388 | 0.85859
2006-09-14 12:00 | 0 | 0.4898 | 0.89543
2006-09-14 13:00 | 3.65e-05 | 0.50014 | 0.96995
2006-09-14 14:00 | 0.2575 | 0.4129 | 1.0038
2006-09-14 15:00 | 0.49848 | 0.448 | 1.0171
2006-09-14 16:00 | 0.62932 | 0.47559 | 1.0407
2006-09-14 17:00 | 0.68465 | 0.47808 | 1.0713
2006-09-14 18:00 | 0.70446 | 0.5063 | 1.1039
2006-09-14 19:00 | 0.70117 | 0.53762 | 1.1421
2006-09-14 20:00 | 0.70744 | 0.56552 | 1.202
2006-09-14 21:00 | 0.72056 | 0.60422 | 1.2617
2006-09-14 22:00 | 0.72897 | 0.65687 | 1.3223
2006-09-14 23:00 | 0.67718 | 0.6882 | 1.3619
2006-09-15 | 0.53834 | 0.71586 | 1.3722
2006-09-15 01:00 | 0.16023 | 0.71812 | 1.337
2006-09-15 02:00 | 0 | 0.68506 | 1.3182
2006-09-15 03:00 | 0 | 0.65908 | 1.2743
2006-09-15 04:00 | 0 | 0.62745 | 1.201
2006-09-15 05:00 | 0 | 0.52898 | 1.1106
2006-09-15 06:00 | 0 | 0.4472 | 1.0208
2006-09-15 07:00 | 0 | 0.40205 | 0.9568
2006-09-15 08:00 | 0 | 0.39193 | 0.90702
2006-09-15 09:00 | 0 | 0.3595 | 0.86797
2006-09-15 10:00 | 0 | 0.32436 | 0.84902
2006-09-15 11:00 | 0 | 0.32872 | 0.84223
2006-09-15 12:00 | 0 | 0.35417 | 0.85696
2006-09-15 13:00 | 5.5e-05 | 0.37536 | 0.8818
2006-09-15 14:00 | 0.2991 | 0.43708 | 0.90206
2006-09-15 15:00 | 0.70742 | 0.51677 | 0.94678
2006-09-15 16:00 | 0.80613 | 0.56119 | 0.96909
2006-09-15 17:00 | 0.81034 | 0.6015 | 0.98445
2006-09-15 18:00 | 0.80183 | 0.64712 | 0.99956
2006-09-15 19:00 | 0.78793 | 0.67994 | 1.023
2006-09-15 20:00 | 0.78341 | 0.68304 | 1.0594
2006-09-15 21:00 | 0.78824 | 0.68661 | 1.1024
2006-09-15 22:00 | 0.7867 | 0.68627 | 1.1495
2006-09-15 23:00 | 0.74281 | 0.68356 | 1.1838
2006-09-16 | 0.57719 | 0.68288 | 1.2144
2006-09-16 01:00 | 0.1732 | 0.6718 | 1.2237
2006-09-16 02:00 | 0 | 0.61377 | 1.2006
2006-09-16 03:00 | 0 | 0.61562 | 1.1679
2006-09-16 04:00 | 0 | 0.61864 | 1.1116
2006-09-16 05:00 | 0 | 0.60063 | 1.0401
2006-09-16 06:00 | 0 | 0.60204 | 0.96534
2006-09-16 07:00 | 0 | 0.57278 | 0.91061
2006-09-16 08:00 | 0 | 0.5457 | 0.86269
2006-09-16 09:00 | 0 | 0.52815 | 0.83078
2006-09-16 10:00 | 0 | 0.49573 | 0.81186
2006-09-16 11:00 | 0 | 0.46685 | 0.81279
2006-09-16 12:00 | 0 | 0.43116 | 0.81813
2006-09-16 13:00 | 4.2e-05 | 0.4075 | 0.82988
2006-09-16 14:00 | 0.32535 | 0.28258 | 0.83865
2006-09-16 15:00 | 0.75874 | 0.34992 | 0.86707
2006-09-16 16:00 | 0.82831 | 0.4161 | 0.88049
2006-09-16 17:00 | 0.83288 | 0.35488 | 0.90315
2006-09-16 18:00 | 0.82127 | 0.31398 | 0.93049
2006-09-16 19:00 | 0.80313 | 0.29681 | 0.96714
2006-09-16 20:00 | 0.79945 | 0.30003 | 1.0114
2006-09-16 21:00 | 0.80655 | 0.30733 | 1.0607
2006-09-16 22:00 | 0.80286 | 0.32249 | 1.1148
2006-09-16 23:00 | 0.76068 | 0.33799 | 1.1641
2006-09-17 | 0.59144 | 0.33068 | 1.2063
2006-09-17 01:00 | 0.15678 | 0.29576 | 1.2171
2006-09-17 02:00 | 0 | 0.2583 | 1.2271
2006-09-17 03:00 | 0 | 0.21791 | 1.193
2006-09-17 04:00 | 0 | 0.23573 | 1.12
2006-09-17 05:00 | 0 | 0.32857 | 1.0279
2006-09-17 06:00 | 0 | 0.37203 | 0.94095
2006-09-17 07:00 | 0 | 0.40057 | 0.88071
2006-09-17 08:00 | 0 | 0.42254 | 0.83849
2006-09-17 09:00 | 0 | 0.43016 | 0.81205
2006-09-17 10:00 | 0 | 0.43764 | 0.80936
2006-09-17 11:00 | 0 | 0.42991 | 0.82985
2006-09-17 12:00 | 0 | 0.43042 | 0.87953
2006-09-17 13:00 | 2.53e-05 | 0.44221 | 0.96057
2006-09-17 14:00 | 0.2806 | 0.40233 | 0.98951
2006-09-17 15:00 | 0.73985 | 0.30297 | 1.0132
2006-09-17 16:00 | 0.80452 | 0.39812 | 1.0507
2006-09-17 17:00 | 0.80708 | 0.3807 | 1.0733
2006-09-17 18:00 | 0.79403 | 0.33955 | 1.0935
2006-09-17 19:00 | 0.77575 | 0.29583 | 1.1203
2006-09-17 20:00 | 0.77183 | 0.26324 | 1.1649
2006-09-17 21:00 | 0.77906 | 0.24658 | 1.2074
2006-09-17 22:00 | 0.77855 | 0.23833 | 1.2537
2006-09-17 23:00 | 0.73703 | 0.2386 | 1.2886
2006-09-18 | 0.5822 | 0.23368 | 1.3107
2006-09-18 01:00 | 0.14837 | 0.24176 | 1.2961
2006-09-18 02:00 | 0 | 0.21557 | 1.291
2006-09-18 03:00 | 0 | 0.21953 | 1.2489
2006-09-18 04:00 | 0 | 0.24963 | 1.1631
2006-09-18 05:00 | 0 | 0.29836 | 1.0611
2006-09-18 06:00 | 0 | 0.33702 | 0.96742
2006-09-18 07:00 | 0 | 0.35061 | 0.90872
2006-09-18 08:00 | 0 | 0.32399 | 0.87431
2006-09-18 09:00 | 0 | 0.30477 | 0.85129
2006-09-18 10:00 | 0 | 0.29303 | 0.83567
2006-09-18 11:00 | 0 | 0.2814 | 0.84976
2006-09-18 12:00 | 0 | 0.27412 | 0.88887
2006-09-18 13:00 | 1.27e-05 | 0.27475 | 0.96249
2006-09-18 14:00 | 0.27846 | 0.19467 | 0.99703
2006-09-18 15:00 | 0.62312 | 0.12605 | 1.0337
2006-09-18 16:00 | 0.77951 | 0.1285 | 1.0514
2006-09-18 17:00 | 0.77934 | 0.10881 | 1.0495
2006-09-18 18:00 | 0.76636 | 0.093821 | 1.0569
2006-09-18 19:00 | 0.75048 | 0.10646 | 1.0743
2006-09-18 20:00 | 0.74784 | 0.13148 | 1.1171
2006-09-18 21:00 | 0.75221 | 0.14081 | 1.1642
2006-09-18 22:00 | 0.75358 | 0.14125 | 1.2135
2006-09-18 23:00 | 0.70948 | 0.15013 | 1.2543
2006-09-19 | 0.52902 | 0.15468 | 1.2772
2006-09-19 01:00 | 0.16263 | 0.15508 | 1.2654
2006-09-19 02:00 | 0 | 0.1707 | 1.2714
2006-09-19 03:00 | 0 | 0.18643 | 1.232
2006-09-19 04:00 | 0 | 0.18838 | 1.1584
2006-09-19 05:00 | 0 | 0.18062 | 1.0589
2006-09-19 06:00 | 0 | 0.17967 | 0.96957
2006-09-19 07:00 | 0 | 0.17388 | 0.91074
2006-09-19 08:00 | 0 | 0.17418 | 0.87485
2006-09-19 09:00 | 0 | 0.16444 | 0.85001
2006-09-19 10:00 | 0 | 0.15671 | 0.83753
2006-09-19 11:00 | 0 | 0.16343 | 0.84246
2006-09-19 12:00 | 0 | 0.18794 | 0.8881
2006-09-19 13:00 | 6.39e-06 | 0.212 | 0.96682
2006-09-19 14:00 | 0.26239 | 0.22971 | 0.99886
2006-09-19 15:00 | 0.57076 | 0.14184 | 1.008
2006-09-19 16:00 | 0.70249 | 0.19623 | 1.0194
2006-09-19 17:00 | 0.74156 | 0.27169 | 1.0405
2006-09-19 18:00 | 0.74911 | 0.29603 | 1.0541
2006-09-19 19:00 | 0.74233 | 0.31002 | 1.0795
2006-09-19 20:00 | 0.74609 | 0.3191 | 1.1266
2006-09-19 21:00 | 0.7599 | 0.34458 | 1.1795
2006-09-19 22:00 | 0.77194 | 0.38944 | 1.2243
2006-09-19 23:00 | 0.71825 | 0.45282 | 1.2662
2006-09-20 | 0.56944 | 0.53248 | 1.288
2006-09-20 01:00 | 0.13786 | 0.68113 | 1.2791
2006-09-20 02:00 | 0 | 0.84058 | 1.2837
2006-09-20 03:00 | 0 | 0.90553 | 1.2436
2006-09-20 04:00 | 0 | 0.85252 | 1.1647
2006-09-20 05:00 | 0 | 0.84035 | 1.0634
2006-09-20 06:00 | 0 | 0.83752 | 0.97533
2006-09-20 07:00 | 0 | 0.79412 | 0.91224
2006-09-20 08:00 | 0 | 0.7491 | 0.86765
2006-09-20 09:00 | 0 | 0.68405 | 0.83967
2006-09-20 10:00 | 0 | 0.64823 | 0.82789
2006-09-20 11:00 | 0 | 0.63346 | 0.84182
2006-09-20 12:00 | 0 | 0.62962 | 0.893
2006-09-20 13:00 | 1.38e-06 | 0.60266 | 0.98061
2006-09-20 14:00 | 0.25112 | 0.33068 | 1.0211
2006-09-20 15:00 | 0.72839 | 0.29435 | 1.036
2006-09-20 16:00 | 0.81048 | 0.36742 | 1.0521
2006-09-20 17:00 | 0.80773 | 0.29993 | 1.0749
2006-09-20 18:00 | 0.79449 | 0.28166 | 1.1002
2006-09-20 19:00 | 0.77663 | 0.31064 | 1.1276
2006-09-20 20:00 | 0.7742 | 0.36559 | 1.1762
2006-09-20 21:00 | 0.78394 | 0.42664 | 1.2316
2006-09-20 22:00 | 0.78593 | 0.47277 | 1.289
2006-09-20 23:00 | 0.7387 | 0.48186 | 1.3358
2006-09-21 | 0.55883 | 0.46245 | 1.3538
2006-09-21 01:00 | 0.10927 | 0.44322 | 1.3253
2006-09-21 02:00 | 0 | 0.38061 | 1.3195
2006-09-21 03:00 | 0 | 0.32029 | 1.2726
2006-09-21 04:00 | 0 | 0.26154 | 1.1898
2006-09-21 05:00 | 0 | 0.23448 | 1.0878
2006-09-21 06:00 | 0 | 0.21605 | 0.99726
2006-09-21 07:00 | 0 | 0.20947 | 0.93372
2006-09-21 08:00 | 0 | 0.22684 | 0.89019
2006-09-21 09:00 | 0 | 0.25756 | 0.85978
2006-09-21 10:00 | 0 | 0.26296 | 0.84806
2006-09-21 11:00 | 0 | 0.23828 | 0.85818
2006-09-21 12:00 | 0 | 0.24071 | 0.90552
2006-09-21 13:00 | 0 | 0.25209 | 0.98605
2006-09-21 14:00 | 0.2542 | 0.19724 | 1.0207
2006-09-21 15:00 | 0.66926 | 0.12962 | 1.0427
2006-09-21 16:00 | 0.77741 | 0.18054 | 1.0675
2006-09-21 17:00 | 0.78153 | 0.21624 | 1.0973
2006-09-21 18:00 | 0.76475 | 0.26739 | 1.1302
2006-09-21 19:00 | 0.74528 | 0.31154 | 1.1644
2006-09-21 20:00 | 0.74178 | 0.36625 | 1.2174
2006-09-21 21:00 | 0.75062 | 0.45797 | 1.2697
2006-09-21 22:00 | 0.76054 | 0.56342 | 1.3249
2006-09-21 23:00 | 0.71199 | 0.66165 | 1.3691
2006-09-22 | 0.51691 | 0.72849 | 1.3802
2006-09-22 01:00 | 0.15374 | 0.77025 | 1.3461
2006-09-22 02:00 | 0 | 0.82238 | 1.3272
2006-09-22 03:00 | 0 | 0.83734 | 1.272
2006-09-22 04:00 | 0 | 0.86538 | 1.1963
2006-09-22 05:00 | 0 | 0.88914 | 1.1009
2006-09-22 06:00 | 0 | 0.89865 | 1.0148
2006-09-22 07:00 | 0 | 0.87262 | 0.95267
2006-09-22 08:00 | 0 | 0.82721 | 0.90036
2006-09-22 09:00 | 0 | 0.79344 | 0.86416
2006-09-22 10:00 | 0 | 0.76554 | 0.84195
2006-09-22 11:00 | 0 | 0.71669 | 0.83827
2006-09-22 12:00 | 0 | 0.68358 | 0.85369
2006-09-22 13:00 | 0 | 0.66171 | 0.88436
2006-09-22 14:00 | 0.22409 | 0.55282 | 0.89812
2006-09-22 15:00 | 0.6787 | 0.63793 | 0.92492
2006-09-22 16:00 | 0.79275 | 0.68958 | 0.95113
2006-09-22 17:00 | 0.79728 | 0.72634 | 0.97523
2006-09-22 18:00 | 0.78586 | 0.71356 | 1.0092
2006-09-22 19:00 | 0.77025 | 0.64548 | 1.0584
2006-09-22 20:00 | 0.7689 | 0.58302 | 1.1212
2006-09-22 21:00 | 0.77967 | 0.54937 | 1.1877
2006-09-22 22:00 | 0.78424 | 0.53492 | 1.2482
2006-09-22 23:00 | 0.74331 | 0.52281 | 1.2935
2006-09-23 | 0.56752 | 0.51099 | 1.3107
2006-09-23 01:00 | 0.11991 | 0.51813 | 1.2871
2006-09-23 02:00 | 0 | 0.54563 | 1.2725
2006-09-23 03:00 | 0 | 0.57266 | 1.223
2006-09-23 04:00 | 0 | 0.59679 | 1.1528
2006-09-23 05:00 | 0 | 0.60921 | 1.0713
2006-09-23 06:00 | 0 | 0.7004 | 0.99185
2006-09-23 07:00 | 0 | 0.89968 | 0.92847
2006-09-23 08:00 | 0 | 0.886 | 0.88154
2006-09-23 09:00 | 0 | 0.86894 | 0.84755
2006-09-23 10:00 | 0 | 0.8394 | 0.82309
2006-09-23 11:00 | 0 | 0.82713 | 0.81307
2006-09-23 12:00 | 0 | 0.81259 | 0.81967
2006-09-23 13:00 | 0 | 0.7814 | 0.83442
2006-09-23 14:00 | 0.24338 | 0.54831 | 0.83542
2006-09-23 15:00 | 0.71617 | 0.55862 | 0.86311
2006-09-23 16:00 | 0.80183 | 0.68391 | 0.88785
2006-09-23 17:00 | 0.80105 | 0.60886 | 0.90913
2006-09-23 18:00 | 0.7847 | 0.51792 | 0.93983
2006-09-23 19:00 | 0.76697 | 0.4272 | 0.98167
2006-09-23 20:00 | 0.7643 | 0.36592 | 1.0361
2006-09-23 21:00 | 0.77303 | 0.32554 | 1.1006
2006-09-23 22:00 | 0.77813 | 0.29427 | 1.1624
2006-09-23 23:00 | 0.73559 | 0.26923 | 1.2086
2006-09-24 | 0.55247 | 0.25535 | 1.2413
2006-09-24 01:00 | 0.11688 | 0.33085 | 1.2355
2006-09-24 02:00 | 0 | 0.39296 | 1.2349
2006-09-24 03:00 | 0 | 0.39463 | 1.1889
2006-09-24 04:00 | 0 | 0.473 | 1.1142
2006-09-24 05:00 | 0 | 0.52438 | 1.0196
2006-09-24 06:00 | 0 | 0.52171 | 0.93551
2006-09-24 07:00 | 0 | 0.50672 | 0.87978
2006-09-24 08:00 | 0 | 0.50346 | 0.84182
2006-09-24 09:00 | 0 | 0.49556 | 0.81743
2006-09-24 10:00 | 0 | 0.52279 | 0.80978
2006-09-24 11:00 | 0 | 0.56823 | 0.82812
2006-09-24 12:00 | 0 | 0.60908 | 0.88375
2006-09-24 13:00 | 0 | 0.62495 | 0.97427
2006-09-24 14:00 | 0.22716 | 0.46919 | 1.0202
2006-09-24 15:00 | 0.70654 | 0.19887 | 1.0396
2006-09-24 16:00 | 0.79059 | 0.21227 | 1.0545
2006-09-24 17:00 | 0.78936 | 0.17983 | 1.0701
2006-09-24 18:00 | 0.7729 | 0.14084 | 1.0921
2006-09-24 19:00 | 0.7551 | 0.11552 | 1.1129
2006-09-24 20:00 | 0.75273 | 0.1024 | 1.1559
2006-09-24 21:00 | 0.76262 | 0.088239 | 1.1922
2006-09-24 22:00 | 0.76851 | 0.078093 | 1.237
2006-09-24 23:00 | 0.72718 | 0.072431 | 1.273
2006-09-25 | 0.5298 | 0.078592 | 1.2889
2006-09-25 01:00 | 0.10022 | 0.16954 | 1.2781
2006-09-25 02:00 | 0 | 0.23249 | 1.2777
2006-09-25 03:00 | 0 | 0.26792 | 1.2284
2006-09-25 04:00 | 0 | 0.27877 | 1.1494
2006-09-25 05:00 | 0 | 0.31902 | 1.0448
2006-09-25 06:00 | 0 | 0.3915 | 0.95689
2006-09-25 07:00 | 0 | 0.38624 | 0.90024
2006-09-25 08:00 | 0 | 0.38226 | 0.85533
2006-09-25 09:00 | 0 | 0.39626 | 0.82761
2006-09-25 10:00 | 0 | 0.41663 | 0.81756
2006-09-25 11:00 | 0 | 0.42628 | 0.83257
2006-09-25 12:00 | 0 | 0.43178 | 0.88407
2006-09-25 13:00 | 0 | 0.42943 | 0.97338
2006-09-25 14:00 | 0.19267 | 0.3569 | 1.016
2006-09-25 15:00 | 0.6871 | 0.13158 | 1.0255
2006-09-25 16:00 | 0.78256 | 0.085923 | 1.041
2006-09-25 17:00 | 0.77709 | 0.085574 | 1.0499
2006-09-25 18:00 | 0.75917 | 0.081825 | 1.0471
2006-09-25 19:00 | 0.74057 | 0.081845 | 1.0592
2006-09-25 20:00 | 0.73832 | 0.084345 | 1.1006
2006-09-25 21:00 | 0.74819 | 0.084092 | 1.1473
2006-09-25 22:00 | 0.75733 | 0.079834 | 1.2046
2006-09-25 23:00 | 0.71706 | 0.073112 | 1.2503
2006-09-26 | 0.5314 | 0.071748 | 1.276
2006-09-26 01:00 | 0.075421 | 0.084318 | 1.2642
2006-09-26 02:00 | 0 | 0.075471 | 1.2817
2006-09-26 03:00 | 0 | 0.065776 | 1.2398
2006-09-26 04:00 | 0 | 0.049701 | 1.1606
2006-09-26 05:00 | 0 | 0.040684 | 1.0628
2006-09-26 06:00 | 0 | 0.047722 | 0.97517
2006-09-26 07:00 | 0 | 0.062478 | 0.91525
2006-09-26 08:00 | 0 | 0.080035 | 0.87018
2006-09-26 09:00 | 0 | 0.1006 | 0.84169
2006-09-26 10:00 | 0 | 0.13252 | 0.8311
2006-09-26 11:00 | 0 | 0.18021 | 0.84412
2006-09-26 12:00 | 0 | 0.24145 | 0.89447
2006-09-26 13:00 | 0 | 0.3078 | 0.98196
2006-09-26 14:00 | 0.19249 | 0.28929 | 1.02
2006-09-26 15:00 | 0.64367 | 0.10234 | 1.0359
2006-09-26 16:00 | 0.76068 | 0.020039 | 1.0531
2006-09-26 17:00 | 0.76526 | 0.013312 | 1.0732
2006-09-26 18:00 | 0.74667 | 0.01109 | 1.0965
2006-09-26 19:00 | 0.72797 | 0.0058665 | 1.1409
2006-09-26 20:00 | 0.72595 | 0.012731 | 1.2077
2006-09-26 21:00 | 0.73588 | 0.011061 | 1.2717
2006-09-26 22:00 | 0.74816 | 0.010491 | 1.3408
2006-09-26 23:00 | 0.70054 | 0.0080956 | 1.3734
2006-09-27 | 0.51679 | 0.0038617 | 1.3872
2006-09-27 01:00 | 0.11795 | 0.014371 | 1.3602
2006-09-27 02:00 | 0 | 0.038134 | 1.3492
2006-09-27 03:00 | 0 | 0.072848 | 1.2855
2006-09-27 04:00 | 0 | 0.12111 | 1.1961
2006-09-27 05:00 | 0 | 0.16835 | 1.0924
2006-09-27 06:00 | 0 | 0.18763 | 1.0022
2006-09-27 07:00 | 0 | 0.14819 | 0.93445
2006-09-27 08:00 | 0 | 0.12116 | 0.88746
2006-09-27 09:00 | 0 | 0.11159 | 0.85398
2006-09-27 10:00 | 0 | 0.11691 | 0.84022
2006-09-27 11:00 | 0 | 0.12506 | 0.85209
2006-09-27 12:00 | 0 | 0.13665 | 0.90411
2006-09-27 13:00 | 0 | 0.14737 | 0.98765
2006-09-27 14:00 | 0.18718 | 0.16034 | 1.0321
2006-09-27 15:00 | 0.64 | 0.080996 | 1.0527
2006-09-27 16:00 | 0.76066 | 0.024263 | 1.0928
2006-09-27 17:00 | 0.76006 | 0.020986 | 1.1096
2006-09-27 18:00 | 0.7436 | 0.029334 | 1.147
2006-09-27 19:00 | 0.72476 | 0.036818 | 1.1932
2006-09-27 20:00 | 0.72257 | 0.049408 | 1.2659
2006-09-27 21:00 | 0.7334 | 0.060618 | 1.3355
2006-09-27 22:00 | 0.74424 | 0.069979 | 1.3897
2006-09-27 23:00 | 0.70046 | 0.075425 | 1.4094
2006-09-28 | 0.50807 | 0.075009 | 1.4128
2006-09-28 01:00 | 0.089173 | 0.084223 | 1.3824
2006-09-28 02:00 | 0 | 0.087007 | 1.3628
2006-09-28 03:00 | 0 | 0.083368 | 1.302
2006-09-28 04:00 | 0 | 0.078811 | 1.214
2006-09-28 05:00 | 0 | 0.081387 | 1.1087
2006-09-28 06:00 | 0 | 0.083213 | 1.0173
2006-09-28 07:00 | 0 | 0.074188 | 0.94995
2006-09-28 08:00 | 0 | 0.064383 | 0.8995
2006-09-28 09:00 | 0 | 0.060507 | 0.86871
2006-09-28 10:00 | 0 | 0.06626 | 0.85376
2006-09-28 11:00 | 0 | 0.074133 | 0.86352
2006-09-28 12:00 | 0 | 0.081445 | 0.91067
2006-09-28 13:00 | 0 | 0.09339 | 1.0001
2006-09-28 14:00 | 0.14602 | 0.11468 | 1.0431
2006-09-28 15:00 | 0.52562 | 0.073231 | 1.0581
2006-09-28 16:00 | 0.70624 | 0.025874 | 1.075
2006-09-28 17:00 | 0.7291 | 0.014448 | 1.0983
2006-09-28 18:00 | 0.7149 | 0.013957 | 1.1189
2006-09-28 19:00 | 0.6941 | 0.014495 | 1.1408
2006-09-28 20:00 | 0.68429 | 0.024041 | 1.1853
2006-09-28 21:00 | 0.68222 | 0.027881 | 1.2271
2006-09-28 22:00 | 0.66871 | 0.023543 | 1.2688
2006-09-28 23:00 | 0.60873 | 0.014755 | 1.3019
2006-09-29 | 0.43166 | 0.0076707 | 1.2999
2006-09-29 01:00 | 0.064513 | 0.007229 | 1.2718
2006-09-29 02:00 | 0 | 0.011306 | 1.2605
2006-09-29 03:00 | 0 | 0.026577 | 1.2115
2006-09-29 04:00 | 0 | 0.037931 | 1.1445
2006-09-29 05:00 | 0 | 0.046 | 1.0619
2006-09-29 06:00 | 0 | 0.042093 | 0.98385
2006-09-29 07:00 | 0 | 0.036778 | 0.922
2006-09-29 08:00 | 0 | 0.036897 | 0.88148
2006-09-29 09:00 | 0 | 0.041462 | 0.84806
2006-09-29 10:00 | 0 | 0.049741 | 0.82757
2006-09-29 11:00 | 0 | 0.054963 | 0.82626
2006-09-29 12:00 | 0 | 0.053624 | 0.84432
2006-09-29 13:00 | 0 | 0.059992 | 0.87969
2006-09-29 14:00 | 0.12927 | 0.077758 | 0.89246
2006-09-29 15:00 | 0.57284 | 0.053551 | 0.90782
2006-09-29 16:00 | 0.72348 | 0.0216 | 0.93836
2006-09-29 17:00 | 0.73728 | 0.013329 | 0.9502
2006-09-29 18:00 | 0.71789 | 0.0040592 | 0.95843
2006-09-29 19:00 | 0.68623 | 0.012203 | 0.97344
2006-09-29 20:00 | 0.66408 | 0.024526 | 1.0066
2006-09-29 21:00 | 0.6409 | 0.030883 | 1.0347
2006-09-29 22:00 | 0.60376 | 0.026793 | 1.0648
2006-09-29 23:00 | 0.49932 | 0.023132 | 1.0953
2006-09-30 | 0.30085 | 0.022962 | 1.1217
2006-09-30 01:00 | 0.032925 | 0.03802 | 1.1284
2006-09-30 02:00 | 0 | 0.075715 | 1.1441
2006-09-30 03:00 | 0 | 0.13948 | 1.1117
2006-09-30 04:00 | 0 | 0.18735 | 1.0615
2006-09-30 05:00 | 0 | 0.21501 | 0.99482
2006-09-30 06:00 | 0 | 0.25817 | 0.92821
2006-09-30 07:00 | 0 | 0.29578 | 0.87642
2006-09-30 08:00 | 0 | 0.30719 | 0.83977
2006-09-30 09:00 | 0 | 0.2913 | 0.81039
2006-09-30 10:00 | 0 | 0.2655 | 0.79176
2006-09-30 11:00 | 0 | 0.23895 | 0.78651
2006-09-30 12:00 | 0 | 0.22446 | 0.79371
2006-09-30 13:00 | 0 | 0.22817 | 0.81183
2006-09-30 14:00 | 0.11015 | 0.22351 | 0.81381
2006-09-30 15:00 | 0.46447 | 0.082898 | 0.84736
2006-09-30 16:00 | 0.61325 | 0.063571 | 0.87847
2006-09-30 17:00 | 0.65345 | 0.068465 | 0.89819
2006-09-30 18:00 | 0.63366 | 0.063923 | 0.91771
2006-09-30 19:00 | 0.59553 | 0.077847 | 0.95257
2006-09-30 20:00 | 0.55143 | 0.10022 | 1.0055
2006-09-30 21:00 | 0.48152 | 0.14077 | 1.0535
2006-09-30 22:00 | 0.36583 | 0.18975 | 1.1042
2006-09-30 23:00 | 0.22769 | 0.23221 | 1.1323
2006-10-01 | 0.095991 | 0.26581 | 1.1547
2006-10-01 01:00 | 0.012607 | 0.35996 | 1.1635
2006-10-01 02:00 | 0 | 0.37914 | 1.1873
2006-10-01 03:00 | 0 | 0.33576 | 1.1522
2006-10-01 04:00 | 0 | 0.31459 | 1.0956
2006-10-01 05:00 | 0 | 0.30497 | 1.0134
2006-10-01 06:00 | 0 | 0.27347 | 0.93148
2006-10-01 07:00 | 0 | 0.24157 | 0.87978
2006-10-01 08:00 | 0 | 0.2193 | 0.84364
2006-10-01 09:00 | 0 | 0.20675 | 0.82088
2006-10-01 10:00 | 0 | 0.214 | 0.81157
2006-10-01 11:00 | 0 | 0.2108 | 0.82994
2006-10-01 12:00 | 0 | 0.2005 | 0.88679
2006-10-01 13:00 | 0 | 0.20881 | 0.98029
2006-10-01 14:00 | 0.043034 | 0.14678 | 1.0295
2006-10-01 15:00 | 0.20708 | 0.073915 | 1.0644
2006-10-01 16:00 | 0.30608 | 0.088781 | 1.1055
2006-10-01 17:00 | 0.35635 | 0.096756 | 1.1434
2006-10-01 18:00 | 0.42492 | 0.081841 | 1.1847
2006-10-01 19:00 | 0.45666 | 0.06945 | 1.2217
2006-10-01 20:00 | 0.4194 | 0.077686 | 1.28
2006-10-01 21:00 | 0.36415 | 0.11178 | 1.3193
2006-10-01 22:00 | 0.29463 | 0.17072 | 1.3478
2006-10-01 23:00 | 0.22637 | 0.20883 | 1.3669
2006-10-02 | 0.12485 | 0.21001 | 1.3599
2006-10-02 01:00 | 0.012321 | 0.22608 | 1.3439
2006-10-02 02:00 | 0 | 0.19719 | 1.3511
2006-10-02 03:00 | 0 | 0.15883 | 1.2984
2006-10-02 04:00 | 0 | 0.12533 | 1.2182
2006-10-02 05:00 | 0 | 0.10159 | 1.1137
2006-10-02 06:00 | 0 | 0.073781 | 1.0194
2006-10-02 07:00 | 0 | 0.064141 | 0.9534
2006-10-02 08:00 | 0 | 0.063997 | 0.90296
2006-10-02 09:00 | 0 | 0.054739 | 0.87194
2006-10-02 10:00 | 0 | 0.036588 | 0.85443
2006-10-02 11:00 | 0 | 0.030289 | 0.86807
2006-10-02 12:00 | 0 | 0.03059 | 0.92181
2006-10-02 13:00 | 0 | 0.03818 | 1.0182
2006-10-02 14:00 | 0.10136 | 0.03877 | 1.0779
2006-10-02 15:00 | 0.40575 | 0.048671 | 1.0972
2006-10-02 16:00 | 0.59153 | 0.07846 | 1.1227
2006-10-02 17:00 | 0.66297 | 0.09566 | 1.1438
2006-10-02 18:00 | 0.67206 | 0.10848 | 1.1576
2006-10-02 19:00 | 0.67237 | 0.11933 | 1.1695
2006-10-02 20:00 | 0.67831 | 0.14114 | 1.1902
2006-10-02 21:00 | 0.69984 | 0.16895 | 1.2122
2006-10-02 22:00 | 0.7212 | 0.1884 | 1.2324
2006-10-02 23:00 | 0.67843 | 0.19322 | 1.2438
2006-10-03 | 0.50692 | 0.19415 | 1.2401
2006-10-03 01:00 | 0.051 | 0.23645 | 1.2404
2006-10-03 02:00 | 0 | 0.28575 | 1.2561
2006-10-03 03:00 | 0 | 0.23256 | 1.221
2006-10-03 04:00 | 0 | 0.20016 | 1.158
2006-10-03 05:00 | 0 | 0.19102 | 1.0684
2006-10-03 06:00 | 0 | 0.19564 | 0.98548
2006-10-03 07:00 | 0 | 0.20971 | 0.93151
2006-10-03 08:00 | 0 | 0.20877 | 0.88871
2006-10-03 09:00 | 0 | 0.19098 | 0.86218
2006-10-03 10:00 | 0 | 0.167 | 0.84825
2006-10-03 11:00 | 0 | 0.13927 | 0.86118
2006-10-03 12:00 | 0 | 0.11002 | 0.91595
2006-10-03 13:00 | 0 | 0.075268 | 1.011
2006-10-03 14:00 | 0.10072 | 0.039705 | 1.0612
2006-10-03 15:00 | 0.558 | 0.0042913 | 1.078
2006-10-03 16:00 | 0.71056 | 0.0088371 | 1.0929
2006-10-03 17:00 | 0.7376 | 0.022161 | 1.1079
2006-10-03 18:00 | 0.71386 | 0.037757 | 1.121
2006-10-03 19:00 | 0.69849 | 0.050764 | 1.1369
2006-10-03 20:00 | 0.70472 | 0.063386 | 1.1492
2006-10-03 21:00 | 0.71577 | 0.08347 | 1.1551
2006-10-03 22:00 | 0.70447 | 0.11641 | 1.1584
2006-10-03 23:00 | 0.60191 | 0.16398 | 1.1598
2006-10-04 | 0.36809 | 0.22655 | 1.1652
2006-10-04 01:00 | 0.042263 | 0.3192 | 1.1812
2006-10-04 02:00 | 0 | 0.31875 | 1.2076
2006-10-04 03:00 | 0 | 0.29246 | 1.1703
2006-10-04 04:00 | 0 | 0.29294 | 1.1123
2006-10-04 05:00 | 0 | 0.27306 | 1.0303
2006-10-04 06:00 | 0 | 0.23836 | 0.95212
2006-10-04 07:00 | 0 | 0.21789 | 0.90331
2006-10-04 08:00 | 0 | 0.18134 | 0.86685
2006-10-04 09:00 | 0 | 0.15107 | 0.84009
2006-10-04 10:00 | 0 | 0.1303 | 0.82898
2006-10-04 11:00 | 0 | 0.11636 | 0.84249
2006-10-04 12:00 | 0 | 0.11704 | 0.89553
2006-10-04 13:00 | 0 | 0.12105 | 0.98724
2006-10-04 14:00 | 0.058766 | 0.10463 | 1.028
2006-10-04 15:00 | 0.46294 | 0.067223 | 1.036
2006-10-04 16:00 | 0.66784 | 0.1037 | 1.0504
2006-10-04 17:00 | 0.70949 | 0.12012 | 1.0668
2006-10-04 18:00 | 0.68604 | 0.1231 | 1.0816
2006-10-04 19:00 | 0.66649 | 0.12725 | 1.0877
2006-10-04 20:00 | 0.66868 | 0.12096 | 1.0932
2006-10-04 21:00 | 0.67211 | 0.11795 | 1.1008
2006-10-04 22:00 | 0.64765 | 0.12101 | 1.1134
2006-10-04 23:00 | 0.57352 | 0.12676 | 1.1241
2006-10-05 | 0.39246 | 0.13844 | 1.1319
2006-10-05 01:00 | 0.024294 | 0.25572 | 1.1485
2006-10-05 02:00 | 0 | 0.31809 | 1.1739
2006-10-05 03:00 | 0 | 0.31301 | 1.139
2006-10-05 04:00 | 0 | 0.25961 | 1.0835
2006-10-05 05:00 | 0 | 0.21681 | 0.99761
2006-10-05 06:00 | 0 | 0.19025 | 0.92072
2006-10-05 07:00 | 0 | 0.17526 | 0.8745
2006-10-05 08:00 | 0 | 0.16777 | 0.83711
2006-10-05 09:00 | 0 | 0.15643 | 0.81407
2006-10-05 10:00 | 0 | 0.14194 | 0.80402
2006-10-05 11:00 | 0 | 0.12686 | 0.81583
2006-10-05 12:00 | 0 | 0.1156 | 0.86573
2006-10-05 13:00 | 0 | 0.11123 | 0.95353
2006-10-05 14:00 | 0.070917 | 0.071506 | 0.99108
2006-10-05 15:00 | 0.44276 | 0.034933 | 0.99482
2006-10-05 16:00 | 0.61037 | 0.059932 | 1.0053
2006-10-05 17:00 | 0.65924 | 0.11443 | 1.0159
2006-10-05 18:00 | 0.65801 | 0.16367 | 1.0217
2006-10-05 19:00 | 0.65302 | 0.19707 | 1.0317
2006-10-05 20:00 | 0.64896 | 0.20876 | 1.0557
2006-10-05 21:00 | 0.65258 | 0.21509 | 1.0655
2006-10-05 22:00 | 0.67905 | 0.20165 | 1.0861
2006-10-05 23:00 | 0.63222 | 0.18766 | 1.1103
2006-10-06 | 0.45419 | 0.1625 | 1.1276
2006-10-06 01:00 | 0.02181 | 0.21907 | 1.1339
2006-10-06 02:00 | 0 | 0.2548 | 1.1502
2006-10-06 03:00 | 0 | 0.22175 | 1.1146
2006-10-06 04:00 | 0 | 0.20027 | 1.0635
2006-10-06 05:00 | 0 | 0.18099 | 0.99684
2006-10-06 06:00 | 0 | 0.17156 | 0.92578
2006-10-06 07:00 | 0 | 0.17058 | 0.87424
2006-10-06 08:00 | 0 | 0.17676 | 0.83452
2006-10-06 09:00 | 0 | 0.1882 | 0.82108
2006-10-06 10:00 | 0 | 0.20907 | 0.80667
2006-10-06 11:00 | 0 | 0.21917 | 0.80584
2006-10-06 12:00 | 0 | 0.22376 | 0.82194
2006-10-06 13:00 | 0 | 0.24129 | 0.8559
2006-10-06 14:00 | 0.063103 | 0.21454 | 0.87156
2006-10-06 15:00 | 0.54051 | 0.1545 | 0.88935
2006-10-06 16:00 | 0.74196 | 0.13712 | 0.9026
2006-10-06 17:00 | 0.7662 | 0.14969 | 0.9059
2006-10-06 18:00 | 0.73974 | 0.21775 | 0.89918
2006-10-06 19:00 | 0.71391 | 0.31266 | 0.89889
2006-10-06 20:00 | 0.7033 | 0.40521 | 0.90417
2006-10-06 21:00 | 0.70405 | 0.48693 | 0.90849
2006-10-06 22:00 | 0.69539 | 0.55273 | 0.92623
2006-10-06 23:00 | 0.6171 | 0.60667 | 0.9495
2006-10-07 | 0.41991 | 0.63605 | 0.97735
2006-10-07 01:00 | 0.025032 | 0.62868 | 1.0162
2006-10-07 02:00 | 0 | 0.57798 | 1.0433
2006-10-07 03:00 | 0 | 0.58415 | 1.017
2006-10-07 04:00 | 0 | 0.57799 | 0.97725
2006-10-07 05:00 | 0 | 0.5628 | 0.9246
2006-10-07 06:00 | 0 | 0.52162 | 0.87408
2006-10-07 07:00 | 0 | 0.48651 | 0.83881
2006-10-07 08:00 | 0 | 0.45136 | 0.80827
2006-10-07 09:00 | 0 | 0.42322 | 0.78289
2006-10-07 10:00 | 0 | 0.39878 | 0.76685
2006-10-07 11:00 | 0 | 0.37506 | 0.76532
2006-10-07 12:00 | 0 | 0.33729 | 0.77604
2006-10-07 13:00 | 0 | 0.29358 | 0.7947
2006-10-07 14:00 | 0.069512 | 0.2003 | 0.79483
2006-10-07 15:00 | 0.55423 | 0.11484 | 0.80254
2006-10-07 16:00 | 0.73279 | 0.10776 | 0.81727
2006-10-07 17:00 | 0.76202 | 0.14425 | 0.82809
2006-10-07 18:00 | 0.74048 | 0.20055 | 0.83554
2006-10-07 19:00 | 0.71574 | 0.25567 | 0.84079
2006-10-07 20:00 | 0.71015 | 0.28448 | 0.85056
2006-10-07 21:00 | 0.71999 | 0.28967 | 0.87616
2006-10-07 22:00 | 0.73687 | 0.28246 | 0.90709
2006-10-07 23:00 | 0.68143 | 0.27635 | 0.9415
2006-10-08 | 0.46 | 0.27211 | 0.98042
2006-10-08 01:00 | 0.019545 | 0.30138 | 1.0295
2006-10-08 02:00 | 0 | 0.28345 | 1.0597
2006-10-08 03:00 | 0 | 0.30472 | 1.0312
2006-10-08 04:00 | 0 | 0.38282 | 0.98282
2006-10-08 05:00 | 0 | 0.41873 | 0.92597
2006-10-08 06:00 | 0 | 0.42755 | 0.86989
2006-10-08 07:00 | 0 | 0.41995 | 0.8317
2006-10-08 08:00 | 0 | 0.40512 | 0.80584
2006-10-08 09:00 | 0 | 0.42281 | 0.78878
2006-10-08 10:00 | 0 | 0.45333 | 0.78577
2006-10-08 11:00 | 0 | 0.46071 | 0.80549
2006-10-08 12:00 | 0 | 0.45998 | 0.85088
2006-10-08 13:00 | 0 | 0.47472 | 0.93865
2006-10-08 14:00 | 0.055542 | 0.44509 | 0.96656
2006-10-08 15:00 | 0.58629 | 0.19735 | 0.97469
2006-10-08 16:00 | 0.74191 | 0.16889 | 0.98311
2006-10-08 17:00 | 0.75114 | 0.18921 | 0.98909
2006-10-08 18:00 | 0.72572 | 0.1899 | 1.0023
2006-10-08 19:00 | 0.70425 | 0.19068 | 1.0138
2006-10-08 20:00 | 0.70258 | 0.19201 | 1.0317
2006-10-08 21:00 | 0.71598 | 0.19249 | 1.0571
2006-10-08 22:00 | 0.73673 | 0.20198 | 1.0735
2006-10-08 23:00 | 0.69763 | 0.22404 | 1.0987
2006-10-09 | 0.4623 | 0.23058 | 1.1321
2006-10-09 01:00 | 0.011216 | 0.20104 | 1.1514
2006-10-09 02:00 | 0 | 0.21588 | 1.1729
2006-10-09 03:00 | 0 | 0.25052 | 1.1349
2006-10-09 04:00 | 0 | 0.30848 | 1.0709
2006-10-09 05:00 | 0 | 0.34111 | 0.98519
2006-10-09 06:00 | 0 | 0.34845 | 0.91198
2006-10-09 07:00 | 0 | 0.32028 | 0.86045
2006-10-09 08:00 | 0 | 0.28358 | 0.83065
2006-10-09 09:00 | 0 | 0.26363 | 0.81461
2006-10-09 10:00 | 0 | 0.2465 | 0.8059
2006-10-09 11:00 | 0 | 0.23448 | 0.82056
2006-10-09 12:00 | 0 | 0.2481 | 0.87453
2006-10-09 13:00 | 0 | 0.25616 | 0.95052
2006-10-09 14:00 | 0.053534 | 0.26903 | 0.99316
2006-10-09 15:00 | 0.56818 | 0.1339 | 0.997
2006-10-09 16:00 | 0.72381 | 0.088587 | 1.0012
2006-10-09 17:00 | 0.74256 | 0.043081 | 0.9979
2006-10-09 18:00 | 0.7149 | 0.019187 | 1.0105
2006-10-09 19:00 | 0.69279 | 0.021821 | 1.0212
2006-10-09 20:00 | 0.69274 | 0.043875 | 1.0412
2006-10-09 21:00 | 0.7086 | 0.07713 | 1.0572
2006-10-09 22:00 | 0.72741 | 0.12616 | 1.0754
2006-10-09 23:00 | 0.68199 | 0.1851 | 1.0914
2006-10-10 | 0.45152 | 0.25123 | 1.116
2006-10-10 01:00 | 0.0092197 | 0.38044 | 1.1351
2006-10-10 02:00 | 0 | 0.49758 | 1.1509
2006-10-10 03:00 | 0 | 0.52025 | 1.1126
2006-10-10 04:00 | 0 | 0.53084 | 1.0504
2006-10-10 05:00 | 0 | 0.50852 | 0.97024
2006-10-10 06:00 | 0 | 0.47152 | 0.90011
2006-10-10 07:00 | 0 | 0.44311 | 0.84889
2006-10-10 08:00 | 0 | 0.4227 | 0.81339
2006-10-10 09:00 | 0 | 0.38779 | 0.79573
2006-10-10 10:00 | 0 | 0.34848 | 0.79448
2006-10-10 11:00 | 0 | 0.33607 | 0.80635
2006-10-10 12:00 | 0 | 0.34981 | 0.85789
2006-10-10 13:00 | 0 | 0.35404 | 0.93686
2006-10-10 14:00 | 0.039711 | 0.31087 | 0.97792
2006-10-10 15:00 | 0.43508 | 0.20494 | 0.97709
2006-10-10 16:00 | 0.63022 | 0.19511 | 0.98151
2006-10-10 17:00 | 0.68716 | 0.14376 | 0.98935
2006-10-10 18:00 | 0.67301 | 0.098156 | 0.99028
2006-10-10 19:00 | 0.65029 | 0.091899 | 0.97956
2006-10-10 20:00 | 0.65023 | 0.10311 | 0.98701
2006-10-10 21:00 | 0.65843 | 0.12281 | 1.0049
2006-10-10 22:00 | 0.65847 | 0.12997 | 1.0265
2006-10-10 23:00 | 0.58345 | 0.12337 | 1.0487
2006-10-11 | 0.37845 | 0.12246 | 1.0704
2006-10-11 01:00 | 0.0060321 | 0.17895 | 1.1045
2006-10-11 02:00 | 0 | 0.22695 | 1.1269
2006-10-11 03:00 | 0 | 0.26574 | 1.0904
2006-10-11 04:00 | 0 | 0.26746 | 1.0341
2006-10-11 05:00 | 0 | 0.25166 | 0.95814
2006-10-11 06:00 | 0 | 0.20596 | 0.88762
2006-10-11 07:00 | 0 | 0.17576 | 0.8446
2006-10-11 08:00 | 0 | 0.16367 | 0.8198
2006-10-11 09:00 | 0 | 0.17897 | 0.79784
2006-10-11 10:00 | 0 | 0.1897 | 0.79137
2006-10-11 11:00 | 0 | 0.19137 | 0.80574
2006-10-11 12:00 | 0 | 0.21781 | 0.85734
2006-10-11 13:00 | 0 | 0.2654 | 0.93452
2006-10-11 14:00 | 0.045525 | 0.30791 | 0.98148
2006-10-11 15:00 | 0.56145 | 0.15862 | 0.98887
2006-10-11 16:00 | 0.72453 | 0.13906 | 0.98529
2006-10-11 17:00 | 0.7417 | 0.13201 | 0.98048
2006-10-11 18:00 | 0.71819 | 0.087991 | 0.99079
2006-10-11 19:00 | 0.69461 | 0.067386 | 0.97751
2006-10-11 20:00 | 0.69009 | 0.06821 | 0.9842
2006-10-11 21:00 | 0.69535 | 0.071008 | 0.99723
2006-10-11 22:00 | 0.7001 | 0.066345 | 1.0148
2006-10-11 23:00 | 0.62291 | 0.060348 | 1.0381
2006-10-12 | 0.3747 | 0.067734 | 1.059
2006-10-12 01:00 | 0.0063457 | 0.098717 | 1.0937
2006-10-12 02:00 | 0 | 0.10723 | 1.119
2006-10-12 03:00 | 0 | 0.12208 | 1.0848
2006-10-12 04:00 | 0 | 0.15211 | 1.0332
2006-10-12 05:00 | 0 | 0.23219 | 0.95744
2006-10-12 06:00 | 0 | 0.29807 | 0.88823
2006-10-12 07:00 | 0 | 0.30298 | 0.84742
2006-10-12 08:00 | 0 | 0.28273 | 0.81791
2006-10-12 09:00 | 0 | 0.25986 | 0.79985
2006-10-12 10:00 | 0 | 0.25128 | 0.78932
2006-10-12 11:00 | 0 | 0.26057 | 0.79787
2006-10-12 12:00 | 0 | 0.28531 | 0.84732
2006-10-12 13:00 | 0 | 0.31588 | 0.91995
2006-10-12 14:00 | 0.036436 | 0.3352 | 0.96387
2006-10-12 15:00 | 0.56605 | 0.15373 | 0.96525
2006-10-12 16:00 | 0.72414 | 0.071621 | 0.97709
2006-10-12 17:00 | 0.73577 | 0.076186 | 0.99716
2006-10-12 18:00 | 0.71457 | 0.089749 | 1.0018
2006-10-12 19:00 | 0.69343 | 0.099063 | 1.0111
2006-10-12 20:00 | 0.69193 | 0.10368 | 1.0379
2006-10-12 21:00 | 0.70603 | 0.10514 | 1.0554
2006-10-12 22:00 | 0.72737 | 0.10702 | 1.0667
2006-10-12 23:00 | 0.66559 | 0.11231 | 1.0868
2006-10-13 | 0.45631 | 0.11585 | 1.1028
2006-10-13 01:00 | 0.0047368 | 0.084529 | 1.1178
2006-10-13 02:00 | 0 | 0.048807 | 1.1198
2006-10-13 03:00 | 0 | 0.047808 | 1.078
2006-10-13 04:00 | 0 | 0.093293 | 1.0242
2006-10-13 05:00 | 0 | 0.20246 | 0.96131
2006-10-13 06:00 | 0 | 0.28107 | 0.89956
2006-10-13 07:00 | 0 | 0.3069 | 0.85168
2006-10-13 08:00 | 0 | 0.32188 | 0.82044
2006-10-13 09:00 | 0 | 0.33328 | 0.7956
2006-10-13 10:00 | 0 | 0.34035 | 0.77921
2006-10-13 11:00 | 0 | 0.32334 | 0.77998
2006-10-13 12:00 | 0 | 0.26725 | 0.79809
2006-10-13 13:00 | 0 | 0.2198 | 0.83679
2006-10-13 14:00 | 0.028087 | 0.18311 | 0.85626
2006-10-13 15:00 | 0.41019 | 0.11216 | 0.87207
2006-10-13 16:00 | 0.5686 | 0.073448 | 0.87447
2006-10-13 17:00 | 0.61137 | 0.08844 | 0.87533
2006-10-13 18:00 | 0.60346 | 0.11158 | 0.87392
2006-10-13 19:00 | 0.5773 | 0.12159 | 0.87754
2006-10-13 20:00 | 0.57189 | 0.15613 | 0.87921
2006-10-13 21:00 | 0.5697 | 0.17614 | 0.88282
2006-10-13 22:00 | 0.53757 | 0.17435 | 0.89511
2006-10-13 23:00 | 0.43111 | 0.15596 | 0.91208
2006-10-14 | 0.24931 | 0.13798 | 0.95257
2006-10-14 01:00 | 0.0038709 | 0.18259 | 0.99867
2006-10-14 02:00 | 0 | 0.22052 | 1.0149
2006-10-14 03:00 | 0 | 0.22467 | 0.98791
2006-10-14 04:00 | 0 | 0.19618 | 0.95043
2006-10-14 05:00 | 0 | 0.17901 | 0.89777
2006-10-14 06:00 | 0 | 0.16555 | 0.84044
2006-10-14 07:00 | 0 | 0.14987 | 0.79931
2006-10-14 08:00 | 0 | 0.13191 | 0.76893
2006-10-14 09:00 | 0 | 0.11274 | 0.74713
2006-10-14 10:00 | 0 | 0.10393 | 0.74304
2006-10-14 11:00 | 0 | 0.10437 | 0.74505
2006-10-14 12:00 | 0 | 0.093201 | 0.75517
2006-10-14 13:00 | 0 | 0.082851 | 0.77966
2006-10-14 14:00 | 0.020894 | 0.069604 | 0.78567
2006-10-14 15:00 | 0.29091 | 0.046754 | 0.79867
2006-10-14 16:00 | 0.43729 | 0.053409 | 0.81138
2006-10-14 17:00 | 0.52237 | 0.052852 | 0.81176
2006-10-14 18:00 | 0.56137 | 0.052398 | 0.80594
2006-10-14 19:00 | 0.56731 | 0.052193 | 0.80203
2006-10-14 20:00 | 0.57457 | 0.058639 | 0.79963
2006-10-14 21:00 | 0.58661 | 0.064788 | 0.80981
2006-10-14 22:00 | 0.59517 | 0.056264 | 0.83145
2006-10-14 23:00 | 0.53767 | 0.047555 | 0.88058
2006-10-15 | 0.32562 | 0.04127 | 0.9383
2006-10-15 01:00 | 0.0025399 | 0.088741 | 0.99678
2006-10-15 02:00 | 0 | 0.18851 | 1.0238
2006-10-15 03:00 | 0 | 0.2037 | 0.99508
2006-10-15 04:00 | 0 | 0.2236 | 0.94761
2006-10-15 05:00 | 0 | 0.25066 | 0.88692
2006-10-15 06:00 | 0 | 0.27328 | 0.83023
2006-10-15 07:00 | 0 | 0.26044 | 0.79022
2006-10-15 08:00 | 0 | 0.26508 | 0.76131
2006-10-15 09:00 | 0 | 0.245 | 0.7464
2006-10-15 10:00 | 0 | 0.20918 | 0.7424
2006-10-15 11:00 | 0 | 0.18372 | 0.76237
2006-10-15 12:00 | 0 | 0.16356 | 0.81605
2006-10-15 13:00 | 0 | 0.15521 | 0.90171
2006-10-15 14:00 | 0.018115 | 0.13316 | 0.93833
2006-10-15 15:00 | 0.37572 | 0.080392 | 0.93609
2006-10-15 16:00 | 0.59008 | 0.059637 | 0.92754
2006-10-15 17:00 | 0.68543 | 0.037463 | 0.93141
2006-10-15 18:00 | 0.68372 | 0.027987 | 0.93417
2006-10-15 19:00 | 0.6726 | 0.037212 | 0.9357
2006-10-15 20:00 | 0.67487 | 0.053887 | 0.95081
2006-10-15 21:00 | 0.69824 | 0.074227 | 0.96602
2006-10-15 22:00 | 0.72167 | 0.090701 | 0.99447
2006-10-15 23:00 | 0.66637 | 0.11563 | 1.0225
2006-10-16 | 0.44919 | 0.15545 | 1.0579
2006-10-16 01:00 | 0.0019623 | 0.15593 | 1.0964
2006-10-16 02:00 | 0 | 0.16172 | 1.1079
2006-10-16 03:00 | 0 | 0.20419 | 1.0649
2006-10-16 04:00 | 0 | 0.26762 | 1.001
2006-10-16 05:00 | 0 | 0.31298 | 0.92399
2006-10-16 06:00 | 0 | 0.34609 | 0.85337
2006-10-16 07:00 | 0 | 0.35361 | 0.81637
2006-10-16 08:00 | 0 | 0.3502 | 0.78414
2006-10-16 09:00 | 0 | 0.35078 | 0.76442
2006-10-16 10:00 | 0 | 0.35951 | 0.75642
2006-10-16 11:00 | 0 | 0.37307 | 0.77089
2006-10-16 12:00 | 0 | 0.36428 | 0.82268
2006-10-16 13:00 | 0 | 0.3327 | 0.90405
2006-10-16 14:00 | 0.017829 | 0.29559 | 0.95052
2006-10-16 15:00 | 0.39019 | 0.24309 | 0.94089
2006-10-16 16:00 | 0.59898 | 0.25202 | 0.93007
2006-10-16 17:00 | 0.67031 | 0.2398 | 0.94303
2006-10-16 18:00 | 0.65839 | 0.22689 | 0.94306
2006-10-16 19:00 | 0.64867 | 0.24425 | 0.94947
2006-10-16 20:00 | 0.65708 | 0.29651 | 0.95757
2006-10-16 21:00 | 0.68784 | 0.38879 | 0.97367
2006-10-16 22:00 | 0.70957 | 0.50131 | 0.99953
2006-10-16 23:00 | 0.63397 | 0.58571 | 1.034
2006-10-17 | 0.40959 | 0.59006 | 1.067
2006-10-17 01:00 | 0.0013929 | 0.65058 | 1.1045
2006-10-17 02:00 | 0 | 0.67285 | 1.1168
2006-10-17 03:00 | 0 | 0.6372 | 1.0755
2006-10-17 04:00 | 0 | 0.62091 | 1.0148
2006-10-17 05:00 | 0 | 0.63489 | 0.93964
2006-10-17 06:00 | 0 | 0.65623 | 0.86823
2006-10-17 07:00 | 0 | 0.67973 | 0.81685
2006-10-17 08:00 | 0 | 0.68733 | 0.78289
2006-10-17 09:00 | 0 | 0.70368 | 0.77332
2006-10-17 10:00 | 0 | 0.69853 | 0.76829
2006-10-17 11:00 | 0 | 0.68757 | 0.7842
2006-10-17 12:00 | 0 | 0.67912 | 0.82489
2006-10-17 13:00 | 0 | 0.60547 | 0.91269
2006-10-17 14:00 | 0.015232 | 0.44856 | 0.95593
2006-10-17 15:00 | 0.49999 | 0.27408 | 0.94364
2006-10-17 16:00 | 0.70826 | 0.238 | 0.94591
2006-10-17 17:00 | 0.73782 | 0.18349 | 0.95004
2006-10-17 18:00 | 0.70961 | 0.14663 | 0.95443
2006-10-17 19:00 | 0.68814 | 0.15091 | 0.95872
2006-10-17 20:00 | 0.68889 | 0.17776 | 0.97965
2006-10-17 21:00 | 0.70781 | 0.21056 | 1.0046
2006-10-17 22:00 | 0.73997 | 0.24042 | 1.0294
2006-10-17 23:00 | 0.6897 | 0.26074 | 1.0541
2006-10-18 | 0.44409 | 0.27677 | 1.0814
2006-10-18 01:00 | 0.00077641 | 0.32449 | 1.114
2006-10-18 02:00 | 0 | 0.3815 | 1.1218
2006-10-18 03:00 | 0 | 0.3828 | 1.082
2006-10-18 04:00 | 0 | 0.36531 | 1.0208
2006-10-18 05:00 | 0 | 0.42914 | 0.94431
2006-10-18 06:00 | 0 | 0.57304 | 0.87261
2006-10-18 07:00 | 0 | 0.70455 | 0.82905
2006-10-18 08:00 | 0 | 0.7449 | 0.79441
2006-10-18 09:00 | 0 | 0.74465 | 0.77258
2006-10-18 10:00 | 0 | 0.73592 | 0.7642
2006-10-18 11:00 | 0 | 0.71104 | 0.77991
2006-10-18 12:00 | 0 | 0.67738 | 0.83196
2006-10-18 13:00 | 0 | 0.62709 | 0.92287
2006-10-18 14:00 | 0.012501 | 0.56656 | 0.97059
2006-10-18 15:00 | 0.59789 | 0.31408 | 0.95702
2006-10-18 16:00 | 0.74598 | 0.43253 | 0.96329
2006-10-18 17:00 | 0.74885 | 0.38958 | 0.96784
2006-10-18 18:00 | 0.7182 | 0.34326 | 0.97146
2006-10-18 19:00 | 0.6978 | 0.31601 | 0.97908
2006-10-18 20:00 | 0.69629 | 0.3112 | 0.99761
2006-10-18 21:00 | 0.70895 | 0.3265 | 1.0185
2006-10-18 22:00 | 0.73906 | 0.33823 | 1.0482
2006-10-18 23:00 | 0.68268 | 0.31135 | 1.0831
2006-10-19 | 0.40702 | 0.27953 | 1.1106
2006-10-19 01:00 | 0.00063178 | 0.26842 | 1.1361
2006-10-19 02:00 | 0 | 0.20224 | 1.1389
2006-10-19 03:00 | 0 | 0.17164 | 1.0976
2006-10-19 04:00 | 0 | 0.17363 | 1.0382
2006-10-19 05:00 | 0 | 0.19472 | 0.95715
2006-10-19 06:00 | 0 | 0.22481 | 0.88398
2006-10-19 07:00 | 0 | 0.26517 | 0.83763
2006-10-19 08:00 | 0 | 0.3218 | 0.81285
2006-10-19 09:00 | 0 | 0.35459 | 0.789
2006-10-19 10:00 | 0 | 0.37624 | 0.77937
2006-10-19 11:00 | 0 | 0.38709 | 0.79486
2006-10-19 12:00 | 0 | 0.38645 | 0.83481
2006-10-19 13:00 | 0 | 0.39509 | 0.91704
2006-10-19 14:00 | 0.0099621 | 0.41217 | 0.9632
2006-10-19 15:00 | 0.56152 | 0.2193 | 0.96205
2006-10-19 16:00 | 0.72521 | 0.15702 | 0.97171
2006-10-19 17:00 | 0.73292 | 0.17208 | 0.97984
2006-10-19 18:00 | 0.69915 | 0.16845 | 0.99044
2006-10-19 19:00 | 0.67417 | 0.18111 | 0.99844
2006-10-19 20:00 | 0.67192 | 0.20439 | 1.0274
2006-10-19 21:00 | 0.68773 | 0.23523 | 1.0579
2006-10-19 22:00 | 0.71895 | 0.26347 | 1.0877
2006-10-19 23:00 | 0.67304 | 0.26865 | 1.1228
2006-10-20 | 0.37097 | 0.27002 | 1.1432
2006-10-20 01:00 | 0.00049533 | 0.24283 | 1.152
2006-10-20 02:00 | 0 | 0.218 | 1.1392
2006-10-20 03:00 | 0 | 0.23532 | 1.0947
2006-10-20 04:00 | 0 | 0.27665 | 1.0393
2006-10-20 05:00 | 0 | 0.30379 | 0.97047
2006-10-20 06:00 | 0 | 0.33926 | 0.89873
2006-10-20 07:00 | 0 | 0.37479 | 0.84355
2006-10-20 08:00 | 0 | 0.39218 | 0.80306
2006-10-20 09:00 | 0 | 0.38996 | 0.77566
2006-10-20 10:00 | 0 | 0.38501 | 0.75965
2006-10-20 11:00 | 0 | 0.39126 | 0.75885
2006-10-20 12:00 | 0 | 0.39763 | 0.7769
2006-10-20 13:00 | 0 | 0.39631 | 0.81263
2006-10-20 14:00 | 0.0086778 | 0.38235 | 0.82969
2006-10-20 15:00 | 0.54008 | 0.19822 | 0.84236
2006-10-20 16:00 | 0.71188 | 0.14591 | 0.87053
2006-10-20 17:00 | 0.72419 | 0.16724 | 0.88343
2006-10-20 18:00 | 0.68914 | 0.15744 | 0.89083
2006-10-20 19:00 | 0.66491 | 0.15459 | 0.90081
2006-10-20 20:00 | 0.66341 | 0.16364 | 0.92146
2006-10-20 21:00 | 0.68066 | 0.17864 | 0.95152
2006-10-20 22:00 | 0.70738 | 0.19335 | 0.98865
2006-10-20 23:00 | 0.64549 | 0.20824 | 1.0284
2006-10-21 | 0.34963 | 0.19952 | 1.0595
2006-10-21 01:00 | 0.00036211 | 0.29157 | 1.085
2006-10-21 02:00 | 0 | 0.31554 | 1.0792
2006-10-21 03:00 | 0 | 0.29081 | 1.0398
2006-10-21 04:00 | 0 | 0.28814 | 0.99188
2006-10-21 05:00 | 0 | 0.29791 | 0.93036
2006-10-21 06:00 | 0 | 0.29104 | 0.87213
2006-10-21 07:00 | 0 | 0.31115 | 0.82597
2006-10-21 08:00 | 0 | 0.36219 | 0.79444
2006-10-21 09:00 | 0 | 0.54584 | 0.77473
2006-10-21 10:00 | 0 | 0.74286 | 0.75731
2006-10-21 11:00 | 0 | 0.86071 | 0.75357
2006-10-21 12:00 | 0 | 0.85788 | 0.76167
2006-10-21 13:00 | 0 | 0.84845 | 0.78599
2006-10-21 14:00 | 0.0062833 | 0.828 | 0.79457
2006-10-21 15:00 | 0.56281 | 0.54314 | 0.798
2006-10-21 16:00 | 0.72689 | 0.51862 | 0.81416
2006-10-21 17:00 | 0.72361 | 0.4618 | 0.82671
2006-10-21 18:00 | 0.69384 | 0.34184 | 0.82889
2006-10-21 19:00 | 0.66674 | 0.26249 | 0.83241
2006-10-21 20:00 | 0.66126 | 0.19788 | 0.85545
2006-10-21 21:00 | 0.67503 | 0.16181 | 0.88202
2006-10-21 22:00 | 0.6971 | 0.13764 | 0.91803
2006-10-21 23:00 | 0.62136 | 0.12492 | 0.95961
2006-10-22 | 0.36144 | 0.15604 | 1.0068
2006-10-22 01:00 | 0.00025582 | 0.21751 | 1.0556
2006-10-22 02:00 | 0 | 0.24986 | 1.0656
2006-10-22 03:00 | 0 | 0.31278 | 1.0303
2006-10-22 04:00 | 0 | 0.37467 | 0.97773
2006-10-22 05:00 | 0 | 0.39119 | 0.91336
2006-10-22 06:00 | 0 | 0.41191 | 0.8456
2006-10-22 07:00 | 0 | 0.39768 | 0.80894
2006-10-22 08:00 | 0 | 0.39325 | 0.77991
2006-10-22 09:00 | 0 | 0.39806 | 0.75949
2006-10-22 10:00 | 0 | 0.40672 | 0.75274
2006-10-22 11:00 | 0 | 0.42011 | 0.76717
2006-10-22 12:00 | 0 | 0.43292 | 0.81394
2006-10-22 13:00 | 0 | 0.44118 | 0.90891
2006-10-22 14:00 | 0.0047616 | 0.42183 | 0.96685
2006-10-22 15:00 | 0.51971 | 0.28134 | 0.96854
2006-10-22 16:00 | 0.69793 | 0.13934 | 0.96288
2006-10-22 17:00 | 0.70836 | 0.11904 | 0.95945
2006-10-22 18:00 | 0.67714 | 0.10319 | 0.95436
2006-10-22 19:00 | 0.65094 | 0.091887 | 0.9559
2006-10-22 20:00 | 0.64822 | 0.087073 | 0.97962
2006-10-22 21:00 | 0.66301 | 0.086864 | 1.0077
2006-10-22 22:00 | 0.6846 | 0.090255 | 1.0398
2006-10-22 23:00 | 0.61278 | 0.090024 | 1.0675
2006-10-23 | 0.35535 | 0.13289 | 1.0837
2006-10-23 01:00 | 0.00019804 | 0.15273 | 1.1275
2006-10-23 02:00 | 0 | 0.17491 | 1.1276
2006-10-23 03:00 | 0 | 0.18535 | 1.0878
2006-10-23 04:00 | 0 | 0.196 | 1.0266
2006-10-23 05:00 | 0 | 0.21442 | 0.95184
2006-10-23 06:00 | 0 | 0.22533 | 0.88161
2006-10-23 07:00 | 0 | 0.22362 | 0.83385
2006-10-23 08:00 | 0 | 0.2184 | 0.80101
2006-10-23 09:00 | 0 | 0.24308 | 0.77879
2006-10-23 10:00 | 0 | 0.27603 | 0.7705
2006-10-23 11:00 | 0 | 0.30727 | 0.78785
2006-10-23 12:00 | 0 | 0.31702 | 0.84079
2006-10-23 13:00 | 0 | 0.30665 | 0.93324
2006-10-23 14:00 | 0.0051838 | 0.27728 | 0.98925
2006-10-23 15:00 | 0.40935 | 0.22444 | 0.98612
2006-10-23 16:00 | 0.6062 | 0.10717 | 0.97405
2006-10-23 17:00 | 0.66484 | 0.10444 | 0.96486
2006-10-23 18:00 | 0.64966 | 0.093497 | 0.97309
2006-10-23 19:00 | 0.62929 | 0.08767 | 0.97821
2006-10-23 20:00 | 0.62815 | 0.098441 | 0.99604
2006-10-23 21:00 | 0.64354 | 0.1156 | 1.0169
2006-10-23 22:00 | 0.65102 | 0.12448 | 1.0366
2006-10-23 23:00 | 0.56494 | 0.12974 | 1.066
2006-10-24 | 0.31316 | 0.15177 | 1.0958
2006-10-24 01:00 | 0.00012353 | 0.16291 | 1.1325
2006-10-24 02:00 | 0 | 0.16613 | 1.1304
2006-10-24 03:00 | 0 | 0.14827 | 1.0943
2006-10-24 04:00 | 0 | 0.14166 | 1.035
2006-10-24 05:00 | 0 | 0.14028 | 0.95552
2006-10-24 06:00 | 0 | 0.14868 | 0.88452
2006-10-24 07:00 | 0 | 0.15709 | 0.83875
2006-10-24 08:00 | 0 | 0.16594 | 0.80574
2006-10-24 09:00 | 0 | 0.16941 | 0.78542
2006-10-24 10:00 | 0 | 0.17363 | 0.77578
2006-10-24 11:00 | 0 | 0.17272 | 0.79179
2006-10-24 12:00 | 0 | 0.17029 | 0.84457
2006-10-24 13:00 | 0 | 0.16949 | 0.93753
2006-10-24 14:00 | 0.0028866 | 0.18089 | 0.9897
2006-10-24 15:00 | 0.44701 | 0.21044 | 0.98717
2006-10-24 16:00 | 0.64472 | 0.20046 | 0.97463
2006-10-24 17:00 | 0.68545 | 0.19413 | 0.97114
2006-10-24 18:00 | 0.65734 | 0.19087 | 0.97418
2006-10-24 19:00 | 0.63192 | 0.19087 | 0.98266
2006-10-24 20:00 | 0.63116 | 0.19087 | 1.0088
2006-10-24 21:00 | 0.65438 | 0.20069 | 1.0329
2006-10-24 22:00 | 0.67038 | 0.20594 | 1.0616
2006-10-24 23:00 | 0.59075 | 0.21247 | 1.0888
2006-10-25 | 0.34126 | 0.22882 | 1.1155
2006-10-25 01:00 | 0.00012915 | 0.25809 | 1.1515
2006-10-25 02:00 | 0 | 0.41149 | 1.1509
2006-10-25 03:00 | 0 | 0.51197 | 1.108
2006-10-25 04:00 | 0 | 0.56305 | 1.0466
2006-10-25 05:00 | 0 | 0.6239 | 0.96714
2006-10-25 06:00 | 0 | 0.67677 | 0.89383
2006-10-25 07:00 | 0 | 0.69635 | 0.84915
2006-10-25 08:00 | 0 | 0.69776 | 0.81855
2006-10-25 09:00 | 0 | 0.71291 | 0.8011
2006-10-25 10:00 | 0 | 0.71025 | 0.79419
2006-10-25 11:00 | 0 | 0.70406 | 0.80744
2006-10-25 12:00 | 0 | 0.66186 | 0.85891
2006-10-25 13:00 | 0 | 0.58038 | 0.95046
2006-10-25 14:00 | 0.0024871 | 0.47395 | 1.0064
2006-10-25 15:00 | 0.49465 | 0.23955 | 1.0059
2006-10-25 16:00 | 0.70328 | 0.19204 | 0.99998
2006-10-25 17:00 | 0.72353 | 0.3099 | 0.99009
2006-10-25 18:00 | 0.69386 | 0.37455 | 0.99617
2006-10-25 19:00 | 0.67153 | 0.40138 | 1.0079
2006-10-25 20:00 | 0.67141 | 0.44234 | 1.0301
2006-10-25 21:00 | 0.68931 | 0.46971 | 1.0517
2006-10-25 22:00 | 0.71276 | 0.46749 | 1.0809
2006-10-25 23:00 | 0.65037 | 0.44516 | 1.1087
2006-10-26 | 0.37713 | 0.47863 | 1.1279
2006-10-26 01:00 | 0.00014003 | 0.6051 | 1.157
2006-10-26 02:00 | 0 | 0.65456 | 1.1536
2006-10-26 03:00 | 0 | 0.59535 | 1.1103
2006-10-26 04:00 | 0 | 0.58397 | 1.0528
2006-10-26 05:00 | 0 | 0.63259 | 0.97482
2006-10-26 06:00 | 0 | 0.71382 | 0.90187
2006-10-26 07:00 | 0 | 0.76892 | 0.85481
2006-10-26 08:00 | 0 | 0.75423 | 0.82127
2006-10-26 09:00 | 0 | 0.75811 | 0.79637
2006-10-26 10:00 | 0 | 0.76637 | 0.78711
2006-10-26 11:00 | 0 | 0.76026 | 0.80107
2006-10-26 12:00 | 0 | 0.74038 | 0.84966
2006-10-26 13:00 | 0 | 0.71654 | 0.9375
2006-10-26 14:00 | 0.0017146 | 0.65268 | 0.98484
2006-10-26 15:00 | 0.55259 | 0.45554 | 0.97952
2006-10-26 16:00 | 0.72971 | 0.48912 | 0.97728
2006-10-26 17:00 | 0.72597 | 0.50169 | 0.99108
2006-10-26 18:00 | 0.6928 | 0.42984 | 0.99899
2006-10-26 19:00 | 0.66671 | 0.38258 | 1.0111
2006-10-26 20:00 | 0.66404 | 0.31753 | 1.0391
2006-10-26 21:00 | 0.68106 | 0.29823 | 1.0747
2006-10-26 22:00 | 0.70741 | 0.30139 | 1.1031
2006-10-26 23:00 | 0.63557 | 0.29863 | 1.1333
2006-10-27 | 0.34632 | 0.28059 | 1.1448
2006-10-27 01:00 | 0.00010197 | 0.29552 | 1.1567
2006-10-27 02:00 | 0 | 0.29439 | 1.1326
2006-10-27 03:00 | 0 | 0.37829 | 1.093
2006-10-27 04:00 | 0 | 0.40108 | 1.042
2006-10-27 05:00 | 0 | 0.41613 | 0.98173
2006-10-27 06:00 | 0 | 0.41816 | 0.91762
2006-10-27 07:00 | 0 | 0.42796 | 0.87319
2006-10-27 08:00 | 0 | 0.43874 | 0.83446
2006-10-27 09:00 | 0 | 0.4342 | 0.806
2006-10-27 10:00 | 0 | 0.43504 | 0.78987
2006-10-27 11:00 | 0 | 0.44827 | 0.78833
2006-10-27 12:00 | 0 | 0.47789 | 0.80533
2006-10-27 13:00 | 0 | 0.50449 | 0.83135
2006-10-27 14:00 | 0.0014258 | 0.52199 | 0.85302
2006-10-27 15:00 | 0.54295 | 0.43847 | 0.86672
2006-10-27 16:00 | 0.71775 | 0.26755 | 0.88196
2006-10-27 17:00 | 0.71494 | 0.28886 | 0.89246
2006-10-27 18:00 | 0.68213 | 0.2795 | 0.90097
2006-10-27 19:00 | 0.65753 | 0.26653 | 0.91672
2006-10-27 20:00 | 0.65522 | 0.24662 | 0.93778
2006-10-27 21:00 | 0.67062 | 0.2367 | 0.97226
2006-10-27 22:00 | 0.69621 | 0.21383 | 1.0035
2006-10-27 23:00 | 0.62471 | 0.18288 | 1.0365
2006-10-28 | 0.31811 | 0.2187 | 1.0618
2006-10-28 01:00 | 8.36e-05 | 0.26512 | 1.0887
2006-10-28 02:00 | 0 | 0.25295 | 1.0758
2006-10-28 03:00 | 0 | 0.27343 | 1.0365
2006-10-28 04:00 | 0 | 0.37501 | 0.98845
2006-10-28 05:00 | 0 | 0.42615 | 0.93237
2006-10-28 06:00 | 0 | 0.42237 | 0.87143
2006-10-28 07:00 | 0 | 0.43031 | 0.82399
2006-10-28 08:00 | 0 | 0.43965 | 0.78804
2006-10-28 09:00 | 0 | 0.45203 | 0.76544
2006-10-28 10:00 | 0 | 0.4671 | 0.75607
2006-10-28 11:00 | 0 | 0.47956 | 0.75591
2006-10-28 12:00 | 0 | 0.48036 | 0.7641
2006-10-28 13:00 | 0 | 0.47309 | 0.78062
2006-10-28 14:00 | 0.0010345 | 0.45412 | 0.79976
2006-10-28 15:00 | 0.45368 | 0.32211 | 0.80898
2006-10-28 16:00 | 0.65938 | 0.10454 | 0.8181
2006-10-28 17:00 | 0.6909 | 0.083729 | 0.82232
2006-10-28 18:00 | 0.6612 | 0.064159 | 0.83926
2006-10-28 19:00 | 0.63293 | 0.04874 | 0.84989
2006-10-28 20:00 | 0.62917 | 0.036869 | 0.87424
2006-10-28 21:00 | 0.64463 | 0.025601 | 0.90497
2006-10-28 22:00 | 0.65519 | 0.02013 | 0.935
2006-10-28 23:00 | 0.58056 | 0.016718 | 0.95856
2006-10-29 | 0.27788 | 0.032148 | 0.99626
2006-10-29 01:00 | 4.98e-05 | 0.042268 | 1.0542
2006-10-29 02:00 | 0 | 0.045134 | 1.055
2006-10-29 03:00 | 0 | 0.047441 | 1.0195
2006-10-29 04:00 | 0 | 0.051252 | 0.96954
2006-10-29 05:00 | 0 | 0.061715 | 0.9076
2006-10-29 06:00 | 0 | 0.074927 | 0.84006
2006-10-29 07:00 | 0 | 0.085928 | 0.79665
2006-10-29 08:00 | 0 | 0.092559 | 0.76586
2006-10-29 09:00 | 0 | 0.10851 | 0.74906
2006-10-29 10:00 | 0 | 0.13401 | 0.74857
2006-10-29 11:00 | 0 | 0.15861 | 0.76852
2006-10-29 12:00 | 0 | 0.18979 | 0.82252
2006-10-29 13:00 | 0 | 0.24185 | 0.9149
2006-10-29 14:00 | 0.0012162 | 0.3134 | 0.97651
2006-10-29 15:00 | 0.47196 | 0.26675 | 0.97709
2006-10-29 16:00 | 0.67562 | 0.10728 | 0.98609
2006-10-29 17:00 | 0.70492 | 0.12437 | 0.98564
2006-10-29 18:00 | 0.67143 | 0.14228 | 0.98343
2006-10-29 19:00 | 0.6448 | 0.16257 | 0.98663
2006-10-29 20:00 | 0.64356 | 0.21083 | 1.0053
2006-10-29 21:00 | 0.66373 | 0.28602 | 1.0172
2006-10-29 22:00 | 0.69639 | 0.37744 | 1.0326
2006-10-29 23:00 | 0.6361 | 0.43265 | 1.049
2006-10-30 | 0.29491 | 0.50049 | 1.0779
2006-10-30 01:00 | 3.79e-05 | 0.6395 | 1.1289
2006-10-30 02:00 | 0 | 0.71544 | 1.1212
2006-10-30 03:00 | 0 | 0.70198 | 1.0814
2006-10-30 04:00 | 0 | 0.6727 | 1.0221
2006-10-30 05:00 | 0 | 0.6599 | 0.94719
2006-10-30 06:00 | 0 | 0.65002 | 0.87956
2006-10-30 07:00 | 0 | 0.61789 | 0.8293
2006-10-30 08:00 | 0 | 0.5839 | 0.79669
2006-10-30 09:00 | 0 | 0.5767 | 0.77598
2006-10-30 10:00 | 0 | 0.57032 | 0.76973
2006-10-30 11:00 | 0 | 0.55126 | 0.78491
2006-10-30 12:00 | 0 | 0.51618 | 0.83663
2006-10-30 13:00 | 0 | 0.46472 | 0.93119
2006-10-30 14:00 | 0.00077578 | 0.40872 | 0.99012
2006-10-30 15:00 | 0.4454 | 0.17316 | 0.9833
2006-10-30 16:00 | 0.65341 | 0.086178 | 0.97415
2006-10-30 17:00 | 0.69751 | 0.069359 | 0.98125
2006-10-30 18:00 | 0.67198 | 0.062174 | 0.97491
2006-10-30 19:00 | 0.6459 | 0.068268 | 0.97274
2006-10-30 20:00 | 0.64026 | 0.084582 | 0.98372
2006-10-30 21:00 | 0.65718 | 0.10286 | 0.98817
2006-10-30 22:00 | 0.66189 | 0.11987 | 1.0078
2006-10-30 23:00 | 0.54045 | 0.13643 | 1.0359
2006-10-31 | 0.21528 | 0.19543 | 1.0621
2006-10-31 01:00 | 8.39e-06 | 0.28157 | 1.1133
2006-10-31 02:00 | 0 | 0.36074 | 1.1089
2006-10-31 03:00 | 0 | 0.41248 | 1.0753
2006-10-31 04:00 | 0 | 0.40476 | 1.0204
2006-10-31 05:00 | 0 | 0.37972 | 0.94339
2006-10-31 06:00 | 0 | 0.3764 | 0.8769
2006-10-31 07:00 | 0 | 0.40454 | 0.8319
2006-10-31 08:00 | 0 | 0.41362 | 0.79886
2006-10-31 09:00 | 0 | 0.39663 | 0.7778
2006-10-31 10:00 | 0 | 0.37415 | 0.76887
2006-10-31 11:00 | 0 | 0.33153 | 0.78628
2006-10-31 12:00 | 0 | 0.28494 | 0.84006
2006-10-31 13:00 | 0 | 0.23894 | 0.93657
2006-10-31 14:00 | 0.00042943 | 0.19727 | 0.99086
2006-10-31 15:00 | 0.31434 | 0.093089 | 0.97975
2006-10-31 16:00 | 0.55688 | 0.055875 | 0.97328
2006-10-31 17:00 | 0.65629 | 0.030075 | 0.97219
2006-10-31 18:00 | 0.65117 | 0.024887 | 0.97421
2006-10-31 19:00 | 0.63197 | 0.02308 | 0.97421
2006-10-31 20:00 | 0.63129 | 0.024453 | 0.9947
2006-10-31 21:00 | 0.65678 | 0.026735 | 1.0087
2006-10-31 22:00 | 0.68398 | 0.02068 | 1.0251
2006-10-31 23:00 | 0.62106 | 0.020133 | 1.0457
2006-11-01 | 0.26596 | 0.024855 | 1.0592
2006-11-01 01:00 | 0 | 0.023966 | 1.0813
2006-11-01 02:00 | 0 | 0.040186 | 1.0573
2006-11-01 03:00 | 0 | 0.059598 | 1.0297
2006-11-01 04:00 | 0 | 0.077833 | 0.99175
2006-11-01 05:00 | 0 | 0.092191 | 0.92818
2006-11-01 06:00 | 0 | 0.103 | 0.86848
2006-11-01 07:00 | 0 | 0.10489 | 0.83244
2006-11-01 08:00 | 0 | 0.093423 | 0.80149
2006-11-01 09:00 | 0 | 0.086237 | 0.78046
2006-11-01 10:00 | 0 | 0.085506 | 0.77245
2006-11-01 11:00 | 0 | 0.092036 | 0.78635
2006-11-01 12:00 | 0 | 0.10069 | 0.8277
2006-11-01 13:00 | 0 | 0.11195 | 0.92063
2006-11-01 14:00 | 0.00031015 | 0.12874 | 0.97828
2006-11-01 15:00 | 0.12508 | 0.13416 | 0.97754
2006-11-01 16:00 | 0.274 | 0.0746 | 0.97744
2006-11-01 17:00 | 0.40382 | 0.04465 | 0.9785
2006-11-01 18:00 | 0.46761 | 0.039677 | 0.98202
2006-11-01 19:00 | 0.50441 | 0.044042 | 0.99156
2006-11-01 20:00 | 0.52754 | 0.045709 | 1.0122
2006-11-01 21:00 | 0.56687 | 0.052508 | 1.0406
2006-11-01 22:00 | 0.60901 | 0.061669 | 1.0628
2006-11-01 23:00 | 0.54845 | 0.069192 | 1.0837
2006-11-02 | 0.23752 | 0.089893 | 1.1008
2006-11-02 01:00 | 0 | 0.1252 | 1.1378
2006-11-02 02:00 | 0 | 0.16977 | 1.1247
2006-11-02 03:00 | 0 | 0.21079 | 1.0826
2006-11-02 04:00 | 0 | 0.23412 | 1.0235
2006-11-02 05:00 | 0 | 0.25689 | 0.94735
2006-11-02 06:00 | 0 | 0.22535 | 0.88116
2006-11-02 07:00 | 0 | 0.25 | 0.83695
2006-11-02 08:00 | 0 | 0.32933 | 0.81547
2006-11-02 09:00 | 0 | 0.35144 | 0.79457
2006-11-02 10:00 | 0 | 0.34056 | 0.78583
2006-11-02 11:00 | 0 | 0.35822 | 0.79147
2006-11-02 12:00 | 0 | 0.40719 | 0.83779
2006-11-02 13:00 | 0 | 0.42337 | 0.92767
2006-11-02 14:00 | 0.001434 | 0.42892 | 0.9833
2006-11-02 15:00 | 0.068598 | 0.37367 | 0.98381
2006-11-02 16:00 | 0.18534 | 0.32499 | 0.98352
2006-11-02 17:00 | 0.31572 | 0.31369 | 0.98941
2006-11-02 18:00 | 0.40944 | 0.30298 | 1.0108
2006-11-02 19:00 | 0.46533 | 0.29545 | 1.0143
2006-11-02 20:00 | 0.4903 | 0.29422 | 1.0442
2006-11-02 21:00 | 0.52855 | 0.2748 | 1.0716
2006-11-02 22:00 | 0.54474 | 0.23935 | 1.1014
2006-11-02 23:00 | 0.46766 | 0.1996 | 1.1306
2006-11-03 | 0.18746 | 0.20828 | 1.132
2006-11-03 01:00 | 0 | 0.25731 | 1.1521
2006-11-03 02:00 | 0 | 0.27588 | 1.1265
2006-11-03 03:00 | 0 | 0.28472 | 1.0819
2006-11-03 04:00 | 0 | 0.30829 | 1.0242
2006-11-03 05:00 | 0 | 0.28475 | 0.96454
2006-11-03 06:00 | 0 | 0.28015 | 0.90481
2006-11-03 07:00 | 0 | 0.28566 | 0.85744
2006-11-03 08:00 | 0 | 0.3228 | 0.80901
2006-11-03 09:00 | 0 | 0.35076 | 0.7809
2006-11-03 10:00 | 0 | 0.36793 | 0.7649
2006-11-03 11:00 | 0 | 0.37409 | 0.7649
2006-11-03 12:00 | 0 | 0.36925 | 0.78279
2006-11-03 13:00 | 0 | 0.35388 | 0.82114
2006-11-03 14:00 | 0.00023267 | 0.33521 | 0.85584
2006-11-03 15:00 | 0.19044 | 0.25681 | 0.86887
2006-11-03 16:00 | 0.27673 | 0.19111 | 0.88052
2006-11-03 17:00 | 0.31302 | 0.15107 | 0.88625
2006-11-03 18:00 | 0.32485 | 0.11361 | 0.88996
2006-11-03 19:00 | 0.34572 | 0.096081 | 0.8938
2006-11-03 20:00 | 0.36519 | 0.10543 | 0.91157
2006-11-03 21:00 | 0.3779 | 0.10979 | 0.94502
2006-11-03 22:00 | 0.38803 | 0.11541 | 0.97664
2006-11-03 23:00 | 0.37072 | 0.11418 | 1.0109
2006-11-04 | 0.1883 | 0.11629 | 1.0339
2006-11-04 01:00 | 0 | 0.14161 | 1.0697
2006-11-04 02:00 | 0 | 0.16441 | 1.0551
2006-11-04 03:00 | 0 | 0.18299 | 1.0203
2006-11-04 04:00 | 0 | 0.20803 | 0.97648
2006-11-04 05:00 | 0 | 0.24061 | 0.92251
2006-11-04 06:00 | 0 | 0.28868 | 0.8729
2006-11-04 07:00 | 0 | 0.33239 | 0.8303
2006-11-04 08:00 | 0 | 0.3548 | 0.79486
2006-11-04 09:00 | 0 | 0.35444 | 0.75565
2006-11-04 10:00 | 0 | 0.3442 | 0.73135
2006-11-04 11:00 | 0 | 0.32417 | 0.70792
2006-11-04 12:00 | 0 | 0.29861 | 0.7077
2006-11-04 13:00 | 0 | 0.28765 | 0.7294
2006-11-04 14:00 | 0.00019294 | 0.26827 | 0.74406
2006-11-04 15:00 | 0.39528 | 0.1785 | 0.76983
2006-11-04 16:00 | 0.60274 | 0.1297 | 0.77281
2006-11-04 17:00 | 0.63393 | 0.23214 | 0.80747
2006-11-04 18:00 | 0.57879 | 0.28442 | 0.80613
2006-11-04 19:00 | 0.5377 | 0.29256 | 0.83878
2006-11-04 20:00 | 0.53346 | 0.27498 | 0.85014
2006-11-04 21:00 | 0.56685 | 0.25311 | 0.87962
2006-11-04 22:00 | 0.59929 | 0.2288 | 0.89585
2006-11-04 23:00 | 0.50809 | 0.20733 | 0.94652
2006-11-05 | 0.19313 | 0.20993 | 0.97559
2006-11-05 01:00 | 0 | 0.16391 | 1.0067
2006-11-05 02:00 | 0 | 0.14758 | 1.0206
2006-11-05 03:00 | 0 | 0.14932 | 0.99201
2006-11-05 04:00 | 0 | 0.19144 | 0.94828
2006-11-05 05:00 | 0 | 0.23963 | 0.91717
2006-11-05 06:00 | 0 | 0.26704 | 0.86967
2006-11-05 07:00 | 0 | 0.2874 | 0.80654
2006-11-05 08:00 | 0 | 0.29339 | 0.78283
2006-11-05 09:00 | 0 | 0.308 | 0.75914
2006-11-05 10:00 | 0 | 0.30217 | 0.74816
2006-11-05 11:00 | 0 | 0.29292 | 0.74749
2006-11-05 12:00 | 0 | 0.27625 | 0.77041
2006-11-05 13:00 | 0 | 0.27569 | 0.82565
2006-11-05 14:00 | 0.00014693 | 0.27294 | 0.90046
2006-11-05 15:00 | 0.28991 | 0.21 | 0.93634
2006-11-05 16:00 | 0.47697 | 0.1771 | 0.94274
2006-11-05 17:00 | 0.56798 | 0.21269 | 0.95184
2006-11-05 18:00 | 0.56895 | 0.22764 | 0.96323
2006-11-05 19:00 | 0.54876 | 0.2178 | 0.97728
2006-11-05 20:00 | 0.54709 | 0.2215 | 0.99182
2006-11-05 21:00 | 0.56304 | 0.20772 | 1.0212
2006-11-05 22:00 | 0.56676 | 0.17535 | 1.0474
2006-11-05 23:00 | 0.49903 | 0.15319 | 1.0668
2006-11-06 | 0.20743 | 0.16742 | 1.0907
2006-11-06 01:00 | 0 | 0.21845 | 1.136
2006-11-06 02:00 | 0 | 0.26795 | 1.1265
2006-11-06 03:00 | 0 | 0.2782 | 1.0899
2006-11-06 04:00 | 0 | 0.27835 | 1.0466
2006-11-06 05:00 | 0 | 0.28511 | 0.98445
2006-11-06 06:00 | 0 | 0.28441 | 0.9117
2006-11-06 07:00 | 0 | 0.28267 | 0.85513
2006-11-06 08:00 | 0 | 0.28827 | 0.81429
2006-11-06 09:00 | 0 | 0.30505 | 0.78558
2006-11-06 10:00 | 0 | 0.32647 | 0.7649
2006-11-06 11:00 | 0 | 0.346 | 0.76212
2006-11-06 12:00 | 0 | 0.37296 | 0.78279
2006-11-06 13:00 | 0 | 0.39509 | 0.83234
2006-11-06 14:00 | 0.00016018 | 0.41546 | 0.91499
2006-11-06 15:00 | 0.40704 | 0.34364 | 0.94361
2006-11-06 16:00 | 0.60933 | 0.23367 | 0.93727
2006-11-06 17:00 | 0.65959 | 0.25415 | 0.93234
2006-11-06 18:00 | 0.61613 | 0.23225 | 0.93708
2006-11-06 19:00 | 0.5801 | 0.2012 | 0.94927
2006-11-06 20:00 | 0.57736 | 0.1786 | 0.96035
2006-11-06 21:00 | 0.60072 | 0.17312 | 0.98676
2006-11-06 22:00 | 0.60438 | 0.16699 | 1.0145
2006-11-06 23:00 | 0.51611 | 0.14673 | 1.0417
2006-11-07 | 0.20277 | 0.16439 | 1.072
2006-11-07 01:00 | 0 | 0.22655 | 1.1234
2006-11-07 02:00 | 0 | 0.27464 | 1.112
2006-11-07 03:00 | 0 | 0.27928 | 1.0796
2006-11-07 04:00 | 0 | 0.27871 | 1.0383
2006-11-07 05:00 | 0 | 0.28695 | 0.977
2006-11-07 06:00 | 0 | 0.31605 | 0.9018
2006-11-07 07:00 | 0 | 0.35248 | 0.83827
2006-11-07 08:00 | 0 | 0.37486 | 0.79755
2006-11-07 09:00 | 0 | 0.38183 | 0.77822
2006-11-07 10:00 | 0 | 0.3797 | 0.76692
2006-11-07 11:00 | 0 | 0.37673 | 0.76346
2006-11-07 12:00 | 0 | 0.3882 | 0.78254
2006-11-07 13:00 | 0 | 0.41008 | 0.83122
2006-11-07 14:00 | 0.00011868 | 0.42912 | 0.91272
2006-11-07 15:00 | 0.35329 | 0.34552 | 0.95564
2006-11-07 16:00 | 0.56595 | 0.20872 | 0.9575
2006-11-07 17:00 | 0.63759 | 0.21656 | 0.95523
2006-11-07 18:00 | 0.61289 | 0.20568 | 0.95174
2006-11-07 19:00 | 0.58117 | 0.20038 | 0.94905
2006-11-07 20:00 | 0.58148 | 0.1942 | 0.9559
2006-11-07 21:00 | 0.61205 | 0.18661 | 0.98029
2006-11-07 22:00 | 0.63982 | 0.16833 | 1.0054
2006-11-07 23:00 | 0.57177 | 0.13671 | 1.0305
2006-11-08 | 0.18101 | 0.13983 | 1.0604
2006-11-08 01:00 | 0 | 0.19866 | 1.1202
2006-11-08 02:00 | 0 | 0.19928 | 1.1118
2006-11-08 03:00 | 0 | 0.20686 | 1.0795
2006-11-08 04:00 | 0 | 0.16497 | 1.0408
2006-11-08 05:00 | 0 | 0.15297 | 0.98196
2006-11-08 06:00 | 0 | 0.16298 | 0.90785
2006-11-08 07:00 | 0 | 0.15339 | 0.84243
2006-11-08 08:00 | 0 | 0.13218 | 0.8019
2006-11-08 09:00 | 0 | 0.12201 | 0.77575
2006-11-08 10:00 | 0 | 0.11681 | 0.7673
2006-11-08 11:00 | 0 | 0.10946 | 0.75895
2006-11-08 12:00 | 0 | 0.10165 | 0.77998
2006-11-08 13:00 | 0 | 0.099837 | 0.83362
2006-11-08 14:00 | 8.76e-05 | 0.1038 | 0.90859
2006-11-08 15:00 | 0.34104 | 0.080246 | 0.94697
2006-11-08 16:00 | 0.53234 | 0.033188 | 0.9415
2006-11-08 17:00 | 0.59571 | 0.04083 | 0.92866
2006-11-08 18:00 | 0.58578 | 0.067152 | 0.92216
2006-11-08 19:00 | 0.5675 | 0.1092 | 0.93042
2006-11-08 20:00 | 0.56661 | 0.16154 | 0.93788
2006-11-08 21:00 | 0.59137 | 0.22275 | 0.96096
2006-11-08 22:00 | 0.62546 | 0.31083 | 0.98417
2006-11-08 23:00 | 0.55262 | 0.39517 | 1.0133
2006-11-09 | 0.18973 | 0.49216 | 1.0506
2006-11-09 01:00 | 0 | 0.55455 | 1.1121
2006-11-09 02:00 | 0 | 0.52339 | 1.1021
2006-11-09 03:00 | 0 | 0.44754 | 1.071
2006-11-09 04:00 | 0 | 0.4214 | 1.0322
2006-11-09 05:00 | 0 | 0.42718 | 0.9753
2006-11-09 06:00 | 0 | 0.42793 | 0.90673
2006-11-09 07:00 | 0 | 0.43126 | 0.84537
2006-11-09 08:00 | 0 | 0.44235 | 0.80469
2006-11-09 09:00 | 0 | 0.40474 | 0.78558
2006-11-09 10:00 | 0 | 0.39065 | 0.76839
2006-11-09 11:00 | 0 | 0.39556 | 0.76461
2006-11-09 12:00 | 0 | 0.40048 | 0.78465
2006-11-09 13:00 | 0 | 0.41008 | 0.83202
2006-11-09 14:00 | 8.64e-05 | 0.41021 | 0.89979
2006-11-09 15:00 | 0.40169 | 0.20338 | 0.93055
2006-11-09 16:00 | 0.6103 | 0.086265 | 0.93532
2006-11-09 17:00 | 0.65926 | 0.057038 | 0.93407
2006-11-09 18:00 | 0.63578 | 0.032132 | 0.93234
2006-11-09 19:00 | 0.61936 | 0.028518 | 0.93679
2006-11-09 20:00 | 0.62273 | 0.032518 | 0.94319
2006-11-09 21:00 | 0.64615 | 0.038171 | 0.96595
2006-11-09 22:00 | 0.68363 | 0.037791 | 0.98813
2006-11-09 23:00 | 0.60172 | 0.038382 | 1.0132
2006-11-10 | 0.20258 | 0.061972 | 1.0426
2006-11-10 01:00 | 0 | 0.097465 | 1.0943
2006-11-10 02:00 | 0 | 0.16844 | 1.0776
2006-11-10 03:00 | 0 | 0.24156 | 1.0427
2006-11-10 04:00 | 0 | 0.29466 | 1.01
2006-11-10 05:00 | 0 | 0.35204 | 0.97095
2006-11-10 06:00 | 0 | 0.41918 | 0.9124
2006-11-10 07:00 | 0 | 0.48686 | 0.85725
2006-11-10 08:00 | 0 | 0.53961 | 0.82056
2006-11-10 09:00 | 0 | 0.60308 | 0.79249
2006-11-10 10:00 | 0 | 0.6291 | 0.78302
2006-11-10 11:00 | 0 | 0.66405 | 0.77399
2006-11-10 12:00 | 0 | 0.66065 | 0.78126
2006-11-10 13:00 | 0 | 0.66678 | 0.80702
2006-11-10 14:00 | 7.65e-05 | 0.6691 | 0.83516
2006-11-10 15:00 | 0.36747 | 0.51912 | 0.85315
2006-11-10 16:00 | 0.5729 | 0.34104 | 0.8681
2006-11-10 17:00 | 0.66592 | 0.41653 | 0.86573
2006-11-10 18:00 | 0.62953 | 0.40945 | 0.85632
2006-11-10 19:00 | 0.5888 | 0.37729 | 0.85171
2006-11-10 20:00 | 0.55618 | 0.33483 | 0.84937
2006-11-10 21:00 | 0.53634 | 0.32597 | 0.85389
2006-11-10 22:00 | 0.49477 | 0.31376 | 0.86541
2006-11-10 23:00 | 0.37246 | 0.28764 | 0.89198
2006-11-11 | 0.095923 | 0.37171 | 0.93932
2006-11-11 01:00 | 0 | 0.60541 | 1.0069
2006-11-11 02:00 | 0 | 0.62499 | 1.0043
2006-11-11 03:00 | 0 | 0.54668 | 0.98317
2006-11-11 04:00 | 0 | 0.52049 | 0.95811
2006-11-11 05:00 | 0 | 0.48772 | 0.92482
2006-11-11 06:00 | 0 | 0.32317 | 0.87405
2006-11-11 07:00 | 0 | 0.27804 | 0.82946
2006-11-11 08:00 | 0 | 0.27738 | 0.80021
2006-11-11 09:00 | 0 | 0.2387 | 0.7817
2006-11-11 10:00 | 0 | 0.23811 | 0.76413
2006-11-11 11:00 | 0 | 0.22572 | 0.75568
2006-11-11 12:00 | 0 | 0.17284 | 0.75968
2006-11-11 13:00 | 0 | 0.16011 | 0.77537
2006-11-11 14:00 | 5.67e-05 | 0.16429 | 0.79582
2006-11-11 15:00 | 0.06299 | 0.20446 | 0.80168
2006-11-11 16:00 | 0.18047 | 0.12892 | 0.81608
2006-11-11 17:00 | 0.2925 | 0.098508 | 0.79944
2006-11-11 18:00 | 0.34855 | 0.17461 | 0.78695
2006-11-11 19:00 | 0.38348 | 0.26906 | 0.78129
2006-11-11 20:00 | 0.41403 | 0.3401 | 0.78193
2006-11-11 21:00 | 0.43177 | 0.43962 | 0.79669
2006-11-11 22:00 | 0.42786 | 0.5684 | 0.82005
2006-11-11 23:00 | 0.36394 | 0.58396 | 0.85382
2006-11-12 | 0.12232 | 0.54793 | 0.90555
2006-11-12 01:00 | 0 | 0.58027 | 0.99297
2006-11-12 02:00 | 0 | 0.53615 | 0.99819
2006-11-12 03:00 | 0 | 0.52748 | 0.97965
2006-11-12 04:00 | 0 | 0.6045 | 0.95424
2006-11-12 05:00 | 0 | 0.57171 | 0.91605
2006-11-12 06:00 | 0 | 0.48267 | 0.86391
2006-11-12 07:00 | 0 | 0.39845 | 0.8214
2006-11-12 08:00 | 0 | 0.37435 | 0.78756
2006-11-12 09:00 | 0 | 0.4315 | 0.76436
2006-11-12 10:00 | 0 | 0.5599 | 0.75306
2006-11-12 11:00 | 0 | 0.63987 | 0.75562
2006-11-12 12:00 | 0 | 0.68242 | 0.77505
2006-11-12 13:00 | 0 | 0.71951 | 0.82521
2006-11-12 14:00 | 5.92e-05 | 0.75037 | 0.89083
2006-11-12 15:00 | 0.3139 | 0.56296 | 0.92402
2006-11-12 16:00 | 0.54338 | 0.61162 | 0.93938
2006-11-12 17:00 | 0.60183 | 0.50324 | 0.93653
2006-11-12 18:00 | 0.58662 | 0.41666 | 0.93055
2006-11-12 19:00 | 0.55954 | 0.32534 | 0.92684
2006-11-12 20:00 | 0.54569 | 0.24704 | 0.9333
2006-11-12 21:00 | 0.55078 | 0.22659 | 0.94566
2006-11-12 22:00 | 0.55019 | 0.26362 | 0.9656
2006-11-12 23:00 | 0.41012 | 0.3288 | 0.99521
2006-11-13 | 0.11241 | 0.45742 | 1.0343
2006-11-13 01:00 | 0 | 0.5224 | 1.1077
2006-11-13 02:00 | 0 | 0.54531 | 1.0998
2006-11-13 03:00 | 0 | 0.57367 | 1.0738
2006-11-13 04:00 | 0 | 0.55561 | 1.0387
2006-11-13 05:00 | 0 | 0.53386 | 0.98292
2006-11-13 06:00 | 0 | 0.50457 | 0.9123
2006-11-13 07:00 | 0 | 0.47795 | 0.85619
2006-11-13 08:00 | 0 | 0.49796 | 0.81362
2006-11-13 09:00 | 0 | 0.43913 | 0.78599
2006-11-13 10:00 | 0 | 0.34357 | 0.77185
2006-11-13 11:00 | 0 | 0.33533 | 0.78081
2006-11-13 12:00 | 0 | 0.32494 | 0.80469
2006-11-13 13:00 | 0 | 0.3172 | 0.86224
2006-11-13 14:00 | 2.66e-05 | 0.34458 | 0.94137
2006-11-13 15:00 | 0.15509 | 0.37599 | 0.97568
2006-11-13 16:00 | 0.34974 | 0.28228 | 0.97613
2006-11-13 17:00 | 0.43157 | 0.31243 | 0.97389
2006-11-13 18:00 | 0.43072 | 0.33171 | 0.97226
2006-11-13 19:00 | 0.41193 | 0.36808 | 0.9663
2006-11-13 20:00 | 0.40421 | 0.43325 | 0.97325
2006-11-13 21:00 | 0.39942 | 0.52715 | 0.98746
2006-11-13 22:00 | 0.38368 | 0.55664 | 0.99297
2006-11-13 23:00 | 0.27388 | 0.58697 | 1.0065
2006-11-14 | 0.061294 | 0.63383 | 1.0385
2006-11-14 01:00 | 0 | 0.73369 | 1.113
2006-11-14 02:00 | 0 | 0.72906 | 1.1078
2006-11-14 03:00 | 0 | 0.71815 | 1.0836
2006-11-14 04:00 | 0 | 0.69435 | 1.0527
2006-11-14 05:00 | 0 | 0.62443 | 1.0007
2006-11-14 06:00 | 0 | 0.58183 | 0.93077
2006-11-14 07:00 | 0 | 0.55537 | 0.86992
2006-11-14 08:00 | 0 | 0.53732 | 0.83452
2006-11-14 09:00 | 0 | 0.54352 | 0.80853
2006-11-14 10:00 | 0 | 0.57486 | 0.79393
2006-11-14 11:00 | 0 | 0.61089 | 0.79214
2006-11-14 12:00 | 0 | 0.64243 | 0.81499
2006-11-14 13:00 | 0 | 0.66038 | 0.87223
2006-11-14 14:00 | 2.72e-05 | 0.61459 | 0.95548
2006-11-14 15:00 | 0.2069 | 0.49478 | 0.9987
2006-11-14 16:00 | 0.40266 | 0.46539 | 0.98935
2006-11-14 17:00 | 0.5522 | 0.41949 | 0.97571
2006-11-14 18:00 | 0.57908 | 0.22579 | 0.96121
2006-11-14 19:00 | 0.56561 | 0.12845 | 0.9583
2006-11-14 20:00 | 0.57145 | 0.10767 | 0.96557
2006-11-14 21:00 | 0.60958 | 0.14071 | 0.98298
2006-11-14 22:00 | 0.64355 | 0.16961 | 1.006
2006-11-14 23:00 | 0.56735 | 0.1502 | 1.0321
2006-11-15 | 0.13991 | 0.16766 | 1.0632
2006-11-15 01:00 | 0 | 0.18517 | 1.1296
2006-11-15 02:00 | 0 | 0.1689 | 1.1213
2006-11-15 03:00 | 0 | 0.18536 | 1.0962
2006-11-15 04:00 | 0 | 0.24236 | 1.0622
2006-11-15 05:00 | 0 | 0.2807 | 1.0083
2006-11-15 06:00 | 0 | 0.28072 | 0.93637
2006-11-15 07:00 | 0 | 0.27834 | 0.87348
2006-11-15 08:00 | 0 | 0.3278 | 0.83138
2006-11-15 09:00 | 0 | 0.37509 | 0.80898
2006-11-15 10:00 | 0 | 0.41215 | 0.79128
2006-11-15 11:00 | 0 | 0.44761 | 0.78737
2006-11-15 12:00 | 0 | 0.47015 | 0.80328
2006-11-15 13:00 | 0 | 0.49468 | 0.85843
2006-11-15 14:00 | 1.78e-05 | 0.52608 | 0.93849
2006-11-15 15:00 | 0.2823 | 0.49267 | 0.97351
2006-11-15 16:00 | 0.43503 | 0.3186 | 0.97802
2006-11-15 17:00 | 0.48072 | 0.28275 | 0.9745
2006-11-15 18:00 | 0.4813 | 0.2844 | 0.96723
2006-11-15 19:00 | 0.4857 | 0.30093 | 0.96493
2006-11-15 20:00 | 0.49951 | 0.31968 | 0.97008
2006-11-15 21:00 | 0.53016 | 0.32019 | 0.98657
2006-11-15 22:00 | 0.55396 | 0.3205 | 0.99854
2006-11-15 23:00 | 0.47719 | 0.31928 | 1.008
2006-11-16 | 0.1247 | 0.39131 | 1.0426
2006-11-16 01:00 | 0 | 0.52875 | 1.1106
2006-11-16 02:00 | 0 | 0.59971 | 1.0994
2006-11-16 03:00 | 0 | 0.60715 | 1.0827
2006-11-16 04:00 | 0 | 0.60541 | 1.0533
2006-11-16 05:00 | 0 | 0.60027 | 1.0026
2006-11-16 06:00 | 0 | 0.56464 | 0.94022
2006-11-16 07:00 | 0 | 0.50728 | 0.8865
2006-11-16 08:00 | 0 | 0.44296 | 0.84435
2006-11-16 09:00 | 0 | 0.35091 | 0.81567
2006-11-16 10:00 | 0 | 0.29186 | 0.80008
2006-11-16 11:00 | 0 | 0.26811 | 0.79691
2006-11-16 12:00 | 0 | 0.265 | 0.81275
2006-11-16 13:00 | 0 | 0.26444 | 0.86477
2006-11-16 14:00 | 1.03e-05 | 0.26878 | 0.94668
2006-11-16 15:00 | 0.35241 | 0.19679 | 0.98442
2006-11-16 16:00 | 0.53803 | 0.13465 | 0.98893
2006-11-16 17:00 | 0.57252 | 0.10188 | 0.98685
2006-11-16 18:00 | 0.54655 | 0.073771 | 0.97936
2006-11-16 19:00 | 0.52393 | 0.061771 | 0.96954
2006-11-16 20:00 | 0.52333 | 0.069086 | 0.96858
2006-11-16 21:00 | 0.54453 | 0.066159 | 0.97968
2006-11-16 22:00 | 0.56581 | 0.057894 | 0.99242
2006-11-16 23:00 | 0.47559 | 0.053738 | 1.011
2006-11-17 | 0.11295 | 0.074398 | 1.0412
2006-11-17 01:00 | 0 | 0.11325 | 1.1064
2006-11-17 02:00 | 0 | 0.12386 | 1.0892
2006-11-17 03:00 | 0 | 0.11511 | 1.0593
2006-11-17 04:00 | 0 | 0.10096 | 1.0308
2006-11-17 05:00 | 0 | 0.10021 | 0.989
2006-11-17 06:00 | 0 | 0.10399 | 0.93375
2006-11-17 07:00 | 0 | 0.11383 | 0.87793
2006-11-17 08:00 | 0 | 0.12551 | 0.83433
2006-11-17 09:00 | 0 | 0.13631 | 0.80411
2006-11-17 10:00 | 0 | 0.14437 | 0.78423
2006-11-17 11:00 | 0 | 0.14922 | 0.77562
2006-11-17 12:00 | 0 | 0.14546 | 0.78359
2006-11-17 13:00 | 0 | 0.13684 | 0.80927
2006-11-17 14:00 | 6.24e-06 | 0.12475 | 0.84729
2006-11-17 15:00 | 0.29873 | 0.093076 | 0.86599
2006-11-17 16:00 | 0.50627 | 0.027109 | 0.88519
2006-11-17 17:00 | 0.58011 | 0.011822 | 0.87997
2006-11-17 18:00 | 0.56258 | 0.0039578 | 0.87252
2006-11-17 19:00 | 0.53498 | 0.0043284 | 0.87271
2006-11-17 20:00 | 0.53041 | 0.0057644 | 0.86823
2006-11-17 21:00 | 0.55065 | 0.0057144 | 0.87044
2006-11-17 22:00 | 0.54333 | 0.0092055 | 0.87351
2006-11-17 23:00 | 0.43147 | 0.012653 | 0.89992
2006-11-18 | 0.096028 | 0.021252 | 0.94575
2006-11-18 01:00 | 0 | 0.02934 | 1.0204
2006-11-18 02:00 | 0 | 0.047273 | 1.0163
2006-11-18 03:00 | 0 | 0.070985 | 0.99665
2006-11-18 04:00 | 0 | 0.038941 | 0.97251
2006-11-18 05:00 | 0 | 0.026768 | 0.94463
2006-11-18 06:00 | 0 | 0.037001 | 0.89934
2006-11-18 07:00 | 0 | 0.069312 | 0.85046
2006-11-18 08:00 | 0 | 0.10008 | 0.80975
2006-11-18 09:00 | 0 | 0.12993 | 0.78103
2006-11-18 10:00 | 0 | 0.14306 | 0.76333
2006-11-18 11:00 | 0 | 0.15971 | 0.75549
2006-11-18 12:00 | 0 | 0.19333 | 0.75987
2006-11-18 13:00 | 0 | 0.26667 | 0.777
2006-11-18 14:00 | 4.14e-07 | 0.31269 | 0.79915
2006-11-18 15:00 | 0.30019 | 0.28741 | 0.80661
2006-11-18 16:00 | 0.51954 | 0.12408 | 0.8212
2006-11-18 17:00 | 0.59754 | 0.090422 | 0.81855
2006-11-18 18:00 | 0.58565 | 0.098494 | 0.80968
2006-11-18 19:00 | 0.55589 | 0.11059 | 0.80555
2006-11-18 20:00 | 0.55632 | 0.12218 | 0.8101
2006-11-18 21:00 | 0.58681 | 0.13596 | 0.82396
2006-11-18 22:00 | 0.5934 | 0.14617 | 0.84947
2006-11-18 23:00 | 0.48965 | 0.16738 | 0.87332
2006-11-19 | 0.11851 | 0.26439 | 0.92104
2006-11-19 01:00 | 0 | 0.35471 | 1.0095
2006-11-19 02:00 | 0 | 0.38884 | 1.0131
2006-11-19 03:00 | 0 | 0.39753 | 0.9962
2006-11-19 04:00 | 0 | 0.44753 | 0.97226
2006-11-19 05:00 | 0 | 0.47435 | 0.94092
2006-11-19 06:00 | 0 | 0.46893 | 0.89873
2006-11-19 07:00 | 0 | 0.44892 | 0.84563
2006-11-19 08:00 | 0 | 0.44595 | 0.80802
2006-11-19 09:00 | 0 | 0.48358 | 0.78395
2006-11-19 10:00 | 0 | 0.54818 | 0.77092
2006-11-19 11:00 | 0 | 0.57312 | 0.77098
2006-11-19 12:00 | 0 | 0.62195 | 0.79765
2006-11-19 13:00 | 0 | 0.62357 | 0.85658
2006-11-19 14:00 | 6.5e-07 | 0.63724 | 0.93429
2006-11-19 15:00 | 0.29504 | 0.53999 | 0.96294
2006-11-19 16:00 | 0.48093 | 0.2946 | 0.99751
2006-11-19 17:00 | 0.55746 | 0.25766 | 0.99623
2006-11-19 18:00 | 0.54665 | 0.26388 | 0.98743
2006-11-19 19:00 | 0.52232 | 0.252 | 0.98036
2006-11-19 20:00 | 0.51889 | 0.22906 | 0.98132
2006-11-19 21:00 | 0.53295 | 0.22382 | 0.99674
2006-11-19 22:00 | 0.528 | 0.20997 | 1.0014
2006-11-19 23:00 | 0.41984 | 0.19187 | 1.0099
2006-11-20 | 0.099344 | 0.24527 | 1.044
2006-11-20 01:00 | 0 | 0.28823 | 1.1116
2006-11-20 02:00 | 0 | 0.31802 | 1.104
2006-11-20 03:00 | 0 | 0.30774 | 1.0786
2006-11-20 04:00 | 0 | 0.29219 | 1.047
2006-11-20 05:00 | 0 | 0.27757 | 0.99953
2006-11-20 06:00 | 0 | 0.26666 | 0.92956
2006-11-20 07:00 | 0 | 0.25089 | 0.87293
2006-11-20 08:00 | 0 | 0.24098 | 0.84441
2006-11-20 09:00 | 0 | 0.26051 | 0.81637
2006-11-20 10:00 | 0 | 0.28323 | 0.79819
2006-11-20 11:00 | 0 | 0.29595 | 0.79553
2006-11-20 12:00 | 0 | 0.3001 | 0.81743
2006-11-20 13:00 | 0 | 0.28367 | 0.87159
2006-11-20 14:00 | 0 | 0.29012 | 0.93916
2006-11-20 15:00 | 0.23762 | 0.21625 | 0.97197
2006-11-20 16:00 | 0.40099 | 0.12035 | 0.9696
2006-11-20 17:00 | 0.45579 | 0.079468 | 0.9599
2006-11-20 18:00 | 0.43771 | 0.086793 | 0.94991
2006-11-20 19:00 | 0.42663 | 0.090617 | 0.94476
2006-11-20 20:00 | 0.42319 | 0.073333 | 0.95568
2006-11-20 21:00 | 0.41494 | 0.05563 | 0.95869
2006-11-20 22:00 | 0.38555 | 0.047485 | 0.96915
2006-11-20 23:00 | 0.28947 | 0.053846 | 0.99524
2006-11-21 | 0.050128 | 0.069564 | 1.0364
2006-11-21 01:00 | 0 | 0.08465 | 1.1018
2006-11-21 02:00 | 0 | 0.083885 | 1.0938
2006-11-21 03:00 | 0 | 0.098142 | 1.0685
2006-11-21 04:00 | 0 | 0.11631 | 1.0413
2006-11-21 05:00 | 0 | 0.13238 | 0.99639
2006-11-21 06:00 | 0 | 0.14312 | 0.93551
2006-11-21 07:00 | 0 | 0.14983 | 0.88189
2006-11-21 08:00 | 0 | 0.15693 | 0.83887
2006-11-21 09:00 | 0 | 0.14642 | 0.80741
2006-11-21 10:00 | 0 | 0.1616 | 0.7874
2006-11-21 11:00 | 0 | 0.21172 | 0.78327
2006-11-21 12:00 | 0 | 0.23767 | 0.80258
2006-11-21 13:00 | 0 | 0.26586 | 0.85456
2006-11-21 14:00 | 0 | 0.30689 | 0.91118
2006-11-21 15:00 | 0.16289 | 0.30531 | 0.94121
2006-11-21 16:00 | 0.31352 | 0.23218 | 0.96746
2006-11-21 17:00 | 0.39036 | 0.19845 | 0.98433
2006-11-21 18:00 | 0.40293 | 0.23225 | 0.98192
2006-11-21 19:00 | 0.39547 | 0.24638 | 0.98317
2006-11-21 20:00 | 0.3929 | 0.25929 | 0.9808
2006-11-21 21:00 | 0.38362 | 0.26644 | 1.0049
2006-11-21 22:00 | 0.35856 | 0.25282 | 1.0139
2006-11-21 23:00 | 0.27797 | 0.25304 | 1.0147
2006-11-22 | 0.051198 | 0.32696 | 1.038
2006-11-22 01:00 | 0 | 0.37845 | 1.0928
2006-11-22 02:00 | 0 | 0.41588 | 1.0798
2006-11-22 03:00 | 0 | 0.42128 | 1.0532
2006-11-22 04:00 | 0 | 0.41625 | 1.0222
2006-11-22 05:00 | 0 | 0.38896 | 0.97607
2006-11-22 06:00 | 0 | 0.36927 | 0.91807
2006-11-22 07:00 | 0 | 0.35057 | 0.85904
2006-11-22 08:00 | 0 | 0.33072 | 0.82088
2006-11-22 09:00 | 0 | 0.28556 | 0.78199
2006-11-22 10:00 | 0 | 0.23987 | 0.75693
2006-11-22 11:00 | 0 | 0.2429 | 0.74169
2006-11-22 12:00 | 0 | 0.24473 | 0.7423
2006-11-22 13:00 | 0 | 0.24029 | 0.75773
2006-11-22 14:00 | 0 | 0.23503 | 0.78036
2006-11-22 15:00 | 0.11665 | 0.23151 | 0.78779
2006-11-22 16:00 | 0.22634 | 0.1988 | 0.79889
2006-11-22 17:00 | 0.25966 | 0.20118 | 0.80645
2006-11-22 18:00 | 0.25765 | 0.23487 | 0.81628
2006-11-22 19:00 | 0.26634 | 0.27102 | 0.81637
2006-11-22 20:00 | 0.26517 | 0.29597 | 0.82255
2006-11-22 21:00 | 0.24416 | 0.31711 | 0.82815
2006-11-22 22:00 | 0.20625 | 0.32073 | 0.83583
2006-11-22 23:00 | 0.12784 | 0.38083 | 0.84371
2006-11-23 | 0.018782 | 0.40772 | 0.87364
2006-11-23 01:00 | 0 | 0.37613 | 0.91147
2006-11-23 02:00 | 0 | 0.36734 | 0.89291
2006-11-23 03:00 | 0 | 0.31742 | 0.87818
2006-11-23 04:00 | 0 | 0.22892 | 0.87162
2006-11-23 05:00 | 0 | 0.20048 | 0.86243
2006-11-23 06:00 | 0 | 0.18542 | 0.83452
2006-11-23 07:00 | 0 | 0.18138 | 0.80097
2006-11-23 08:00 | 0 | 0.19903 | 0.77041
2006-11-23 09:00 | 0 | 0.21432 | 0.74313
2006-11-23 10:00 | 0 | 0.20086 | 0.72441
2006-11-23 11:00 | 0 | 0.18408 | 0.71909
2006-11-23 12:00 | 0 | 0.17804 | 0.72969
2006-11-23 13:00 | 0 | 0.16772 | 0.75955
2006-11-23 14:00 | 0 | 0.16158 | 0.7948
2006-11-23 15:00 | 0.12786 | 0.10181 | 0.80795
2006-11-23 16:00 | 0.42626 | 0.04356 | 0.823
2006-11-23 17:00 | 0.55548 | 0.026969 | 0.82661
2006-11-23 18:00 | 0.56579 | 0.022538 | 0.84729
2006-11-23 19:00 | 0.54696 | 0.014579 | 0.85216
2006-11-23 20:00 | 0.55255 | 0.016043 | 0.85981
2006-11-23 21:00 | 0.58343 | 0.01881 | 0.85984
2006-11-23 22:00 | 0.62037 | 0.022395 | 0.87159
2006-11-23 23:00 | 0.52031 | 0.04208 | 0.89057
2006-11-24 | 0.078839 | 0.12572 | 0.93311
2006-11-24 01:00 | 0 | 0.19964 | 1.0005
2006-11-24 02:00 | 0 | 0.23487 | 0.99364
2006-11-24 03:00 | 0 | 0.23894 | 0.9705
2006-11-24 04:00 | 0 | 0.24741 | 0.94771
2006-11-24 05:00 | 0 | 0.28411 | 0.91586
2006-11-24 06:00 | 0 | 0.35966 | 0.86608
2006-11-24 07:00 | 0 | 0.43116 | 0.82258
2006-11-24 08:00 | 0 | 0.45879 | 0.78551
2006-11-24 09:00 | 0 | 0.44762 | 0.75552
2006-11-24 10:00 | 0 | 0.41728 | 0.73532
2006-11-24 11:00 | 0 | 0.39895 | 0.72674
2006-11-24 12:00 | 0 | 0.38821 | 0.73123
2006-11-24 13:00 | 0 | 0.35945 | 0.74688
2006-11-24 14:00 | 0 | 0.32852 | 0.76618
2006-11-24 15:00 | 0.31546 | 0.26745 | 0.78174
2006-11-24 16:00 | 0.58624 | 0.15635 | 0.81477
2006-11-24 17:00 | 0.62257 | 0.085152 | 0.83052
2006-11-24 18:00 | 0.5792 | 0.047752 | 0.83522
2006-11-24 19:00 | 0.54467 | 0.025302 | 0.83807
2006-11-24 20:00 | 0.5391 | 0.015556 | 0.83983
2006-11-24 21:00 | 0.55647 | 0.015771 | 0.84204
2006-11-24 22:00 | 0.58601 | 0.017524 | 0.83215
2006-11-24 23:00 | 0.49436 | 0.020024 | 0.85101
2006-11-25 | 0.076259 | 0.023906 | 0.90168
2006-11-25 01:00 | 0 | 0.01751 | 0.97869
2006-11-25 02:00 | 0 | 0.014311 | 0.97956
2006-11-25 03:00 | 0 | 0.015674 | 0.96294
2006-11-25 04:00 | 0 | 0.02036 | 0.94105
2006-11-25 05:00 | 0 | 0.022559 | 0.90875
2006-11-25 06:00 | 0 | 0.02884 | 0.8623
2006-11-25 07:00 | 0 | 0.046158 | 0.8229
2006-11-25 08:00 | 0 | 0.064895 | 0.78567
2006-11-25 09:00 | 0 | 0.088068 | 0.75459
2006-11-25 10:00 | 0 | 0.12301 | 0.73542
2006-11-25 11:00 | 0 | 0.17122 | 0.72473
2006-11-25 12:00 | 0 | 0.21696 | 0.72575
2006-11-25 13:00 | 0 | 0.26793 | 0.73555
2006-11-25 14:00 | 0 | 0.28268 | 0.75018
2006-11-25 15:00 | 0.20911 | 0.20848 | 0.75315
2006-11-25 16:00 | 0.48194 | 0.090303 | 0.76109
2006-11-25 17:00 | 0.61771 | 0.040367 | 0.76663
2006-11-25 18:00 | 0.59142 | 0.042969 | 0.77197
2006-11-25 19:00 | 0.56259 | 0.051775 | 0.76615
2006-11-25 20:00 | 0.56414 | 0.065296 | 0.77329
2006-11-25 21:00 | 0.60044 | 0.069567 | 0.78302
2006-11-25 22:00 | 0.61955 | 0.060923 | 0.80875
2006-11-25 23:00 | 0.49155 | 0.049467 | 0.8527
2006-11-26 | 0.060365 | 0.067265 | 0.91608
2006-11-26 01:00 | 0 | 0.099011 | 1.01
2006-11-26 02:00 | 0 | 0.1373 | 1.0157
2006-11-26 03:00 | 0 | 0.18909 | 0.99927
2006-11-26 04:00 | 0 | 0.2333 | 0.97031
2006-11-26 05:00 | 0 | 0.23994 | 0.92354
2006-11-26 06:00 | 0 | 0.23529 | 0.86019
2006-11-26 07:00 | 0 | 0.24892 | 0.81426
2006-11-26 08:00 | 0 | 0.26855 | 0.77742
2006-11-26 09:00 | 0 | 0.28867 | 0.76035
2006-11-26 10:00 | 0 | 0.312 | 0.74851
2006-11-26 11:00 | 0 | 0.3577 | 0.74864
2006-11-26 12:00 | 0 | 0.4259 | 0.76823
2006-11-26 13:00 | 0 | 0.43627 | 0.82809
2006-11-26 14:00 | 0 | 0.43715 | 0.91368
2006-11-26 15:00 | 0.26341 | 0.45404 | 0.94995
2006-11-26 16:00 | 0.45128 | 0.4115 | 0.94233
2006-11-26 17:00 | 0.501 | 0.40527 | 0.93541
2006-11-26 18:00 | 0.46436 | 0.41026 | 0.93026
2006-11-26 19:00 | 0.42765 | 0.39842 | 0.92866
2006-11-26 20:00 | 0.40785 | 0.35825 | 0.93257
2006-11-26 21:00 | 0.38261 | 0.33886 | 0.94812
2006-11-26 22:00 | 0.33866 | 0.34177 | 0.96547
2006-11-26 23:00 | 0.22331 | 0.31566 | 0.99527
2006-11-27 | 0.017884 | 0.39098 | 1.0436
2006-11-27 01:00 | 0 | 0.39927 | 1.1198
2006-11-27 02:00 | 0 | 0.43973 | 1.1118
2006-11-27 03:00 | 0 | 0.48244 | 1.0848
2006-11-27 04:00 | 0 | 0.45192 | 1.0524
2006-11-27 05:00 | 0 | 0.42458 | 0.99518
2006-11-27 06:00 | 0 | 0.40951 | 0.92235
2006-11-27 07:00 | 0 | 0.42631 | 0.85334
2006-11-27 08:00 | 0 | 0.40779 | 0.80696
2006-11-27 09:00 | 0 | 0.36092 | 0.77991
2006-11-27 10:00 | 0 | 0.33833 | 0.76256
2006-11-27 11:00 | 0 | 0.33873 | 0.75859
2006-11-27 12:00 | 0 | 0.33273 | 0.78036
2006-11-27 13:00 | 0 | 0.33305 | 0.84041
2006-11-27 14:00 | 0 | 0.34846 | 0.93122
2006-11-27 15:00 | 0.12719 | 0.32396 | 0.96634
2006-11-27 16:00 | 0.27166 | 0.39926 | 0.95933
2006-11-27 17:00 | 0.38903 | 0.52223 | 0.95561
2006-11-27 18:00 | 0.43362 | 0.54878 | 0.95328
2006-11-27 19:00 | 0.43976 | 0.59782 | 0.96313
2006-11-27 20:00 | 0.44599 | 0.65669 | 0.97453
2006-11-27 21:00 | 0.46315 | 0.68216 | 0.98465
2006-11-27 22:00 | 0.4529 | 0.67724 | 0.98849
2006-11-27 23:00 | 0.36044 | 0.67566 | 1.0087
2006-11-28 | 0.04455 | 0.68946 | 1.0486
2006-11-28 01:00 | 0 | 0.65731 | 1.119
2006-11-28 02:00 | 0 | 0.62417 | 1.1119
2006-11-28 03:00 | 0 | 0.62055 | 1.0865
2006-11-28 04:00 | 0 | 0.6444 | 1.0535
2006-11-28 05:00 | 0 | 0.64414 | 0.99857
2006-11-28 06:00 | 0 | 0.66097 | 0.92312
2006-11-28 07:00 | 0 | 0.67426 | 0.85715
2006-11-28 08:00 | 0 | 0.64831 | 0.81295
2006-11-28 09:00 | 0 | 0.64379 | 0.78158
2006-11-28 10:00 | 0 | 0.62693 | 0.7665
2006-11-28 11:00 | 0 | 0.62649 | 0.76945
2006-11-28 12:00 | 0 | 0.63064 | 0.79345
2006-11-28 13:00 | 0 | 0.61491 | 0.84268
2006-11-28 14:00 | 0 | 0.58744 | 0.92325
2006-11-28 15:00 | 0.24047 | 0.41683 | 0.96643
2006-11-28 16:00 | 0.47965 | 0.3688 | 0.97114
2006-11-28 17:00 | 0.60517 | 0.30748 | 0.97098
2006-11-28 18:00 | 0.59612 | 0.23945 | 0.97175
2006-11-28 19:00 | 0.56571 | 0.18905 | 0.9657
2006-11-28 20:00 | 0.56882 | 0.17637 | 0.96262
2006-11-28 21:00 | 0.60495 | 0.21513 | 0.96627
2006-11-28 22:00 | 0.64242 | 0.29782 | 0.97379
2006-11-28 23:00 | 0.5452 | 0.39507 | 0.99409
2006-11-29 | 0.054267 | 0.52542 | 1.0423
2006-11-29 01:00 | 0 | 0.58274 | 1.116
2006-11-29 02:00 | 0 | 0.5679 | 1.1114
2006-11-29 03:00 | 0 | 0.52133 | 1.087
2006-11-29 04:00 | 0 | 0.54146 | 1.0537
2006-11-29 05:00 | 0 | 0.42847 | 0.99751
2006-11-29 06:00 | 0 | 0.39626 | 0.92325
2006-11-29 07:00 | 0 | 0.4601 | 0.85965
2006-11-29 08:00 | 0 | 0.54813 | 0.81407
2006-11-29 09:00 | 0 | 0.5956 | 0.78705
2006-11-29 10:00 | 0 | 0.59759 | 0.76663
2006-11-29 11:00 | 0 | 0.61493 | 0.76733
2006-11-29 12:00 | 0 | 0.65454 | 0.78801
2006-11-29 13:00 | 0 | 0.68508 | 0.83753
2006-11-29 14:00 | 0 | 0.68069 | 0.9236
2006-11-29 15:00 | 0.32522 | 0.57744 | 0.97533
2006-11-29 16:00 | 0.63975 | 0.67906 | 0.99803
2006-11-29 17:00 | 0.66944 | 0.65721 | 1.0134
2006-11-29 18:00 | 0.62663 | 0.65029 | 1.0134
2006-11-29 19:00 | 0.59182 | 0.64245 | 1.0135
2006-11-29 20:00 | 0.59063 | 0.63869 | 0.99623
2006-11-29 21:00 | 0.61974 | 0.63409 | 0.9939
2006-11-29 22:00 | 0.6677 | 0.61965 | 0.98372
2006-11-29 23:00 | 0.54529 | 0.60197 | 1.0006
2006-11-30 | 0.038034 | 0.64605 | 1.0483
2006-11-30 01:00 | 0 | 0.74824 | 1.1149
2006-11-30 02:00 | 0 | 0.8332 | 1.1101
2006-11-30 03:00 | 0 | 0.80565 | 1.0906
2006-11-30 04:00 | 0 | 0.76083 | 1.0593
2006-11-30 05:00 | 0 | 0.70382 | 1.0028
2006-11-30 06:00 | 0 | 0.68749 | 0.92629
2006-11-30 07:00 | 0 | 0.6667 | 0.8649
2006-11-30 08:00 | 0 | 0.61281 | 0.82815
2006-11-30 09:00 | 0 | 0.55169 | 0.80149
2006-11-30 10:00 | 0 | 0.51694 | 0.78299
2006-11-30 11:00 | 0 | 0.5101 | 0.77895
2006-11-30 12:00 | 0 | 0.50721 | 0.79259
2006-11-30 13:00 | 0 | 0.48671 | 0.85155
2006-11-30 14:00 | 0 | 0.41619 | 0.93778
2006-11-30 15:00 | 0.30028 | 0.31776 | 0.97479
2006-11-30 16:00 | 0.59668 | 0.24606 | 0.9728
2006-11-30 17:00 | 0.66089 | 0.20866 | 0.95968
2006-11-30 18:00 | 0.60787 | 0.17034 | 0.93487
2006-11-30 19:00 | 0.56689 | 0.1351 | 0.93013
2006-11-30 20:00 | 0.56498 | 0.10617 | 0.92824
2006-11-30 21:00 | 0.60397 | 0.098266 | 0.93196
2006-11-30 22:00 | 0.63358 | 0.090836 | 0.93673
2006-11-30 23:00 | 0.52097 | 0.082594 | 0.95564
2006-12-01 | 0.048822 | 0.12277 | 1.0012
2006-12-01 01:00 | 0 | 0.17146 | 1.0853
2006-12-01 02:00 | 0 | 0.19758 | 1.0819
2006-12-01 03:00 | 0 | 0.22617 | 1.0597
2006-12-01 04:00 | 0 | 0.2434 | 1.0358
2006-12-01 05:00 | 0 | 0.24723 | 0.99438
2006-12-01 06:00 | 0 | 0.24614 | 0.93782
2006-12-01 07:00 | 0 | 0.25393 | 0.87149
2006-12-01 08:00 | 0 | 0.26374 | 0.83001
2006-12-01 09:00 | 0 | 0.27389 | 0.80862
2006-12-01 10:00 | 0 | 0.28513 | 0.7914
2006-12-01 11:00 | 0 | 0.31719 | 0.78455
2006-12-01 12:00 | 0 | 0.37062 | 0.78897
2006-12-01 13:00 | 0 | 0.39015 | 0.81279
2006-12-01 14:00 | 0 | 0.37768 | 0.85024
2006-12-01 15:00 | 0.29093 | 0.28531 | 0.86327
2006-12-01 16:00 | 0.55942 | 0.15829 | 0.86861
2006-12-01 17:00 | 0.63283 | 0.11274 | 0.87959
2006-12-01 18:00 | 0.59278 | 0.13594 | 0.86784
2006-12-01 19:00 | 0.55367 | 0.15001 | 0.85581
2006-12-01 20:00 | 0.55409 | 0.15081 | 0.85325
2006-12-01 21:00 | 0.59105 | 0.15145 | 0.84908
2006-12-01 22:00 | 0.62767 | 0.1529 | 0.85968
2006-12-01 23:00 | 0.52694 | 0.16746 | 0.89028
2006-12-02 | 0.035491 | 0.22805 | 0.9398
2006-12-02 01:00 | 0 | 0.29219 | 1.0293
2006-12-02 02:00 | 0 | 0.30671 | 1.0315
2006-12-02 03:00 | 0 | 0.30904 | 1.0148
2006-12-02 04:00 | 0 | 0.34874 | 0.99681
2006-12-02 05:00 | 0 | 0.36541 | 0.96352
2006-12-02 06:00 | 0 | 0.4185 | 0.91157
2006-12-02 07:00 | 0 | 0.51943 | 0.86611
2006-12-02 08:00 | 0 | 0.62104 | 0.82821
2006-12-02 09:00 | 0 | 0.6694 | 0.80021
2006-12-02 10:00 | 0 | 0.70977 | 0.7801
2006-12-02 11:00 | 0 | 0.72398 | 0.77114
2006-12-02 12:00 | 0 | 0.71743 | 0.77396
2006-12-02 13:00 | 0 | 0.70749 | 0.79169
2006-12-02 14:00 | 0 | 0.70115 | 0.81772
2006-12-02 15:00 | 0.28724 | 0.66148 | 0.827
2006-12-02 16:00 | 0.60104 | 0.437 | 0.81727
2006-12-02 17:00 | 0.64646 | 0.4497 | 0.81304
2006-12-02 18:00 | 0.59744 | 0.47744 | 0.79787
2006-12-02 19:00 | 0.56115 | 0.4552 | 0.77767
2006-12-02 20:00 | 0.56035 | 0.43181 | 0.7769
2006-12-02 21:00 | 0.59183 | 0.42588 | 0.77966
2006-12-02 22:00 | 0.63804 | 0.42703 | 0.80862
2006-12-02 23:00 | 0.51585 | 0.45568 | 0.85267
2006-12-03 | 0.034315 | 0.69219 | 0.93346
2006-12-03 01:00 | 0 | 0.80034 | 1.0473
2006-12-03 02:00 | 0 | 0.81766 | 1.062
2006-12-03 03:00 | 0 | 0.77851 | 1.0523
2006-12-03 04:00 | 0 | 0.77416 | 1.0325
2006-12-03 05:00 | 0 | 0.76948 | 0.98653
2006-12-03 06:00 | 0 | 0.77499 | 0.91688
2006-12-03 07:00 | 0 | 0.77849 | 0.86362
2006-12-03 08:00 | 0 | 0.77321 | 0.82127
2006-12-03 09:00 | 0 | 0.76581 | 0.7972
2006-12-03 10:00 | 0 | 0.77043 | 0.78494
2006-12-03 11:00 | 0 | 0.78222 | 0.78715
2006-12-03 12:00 | 0 | 0.78947 | 0.81461
2006-12-03 13:00 | 0 | 0.78586 | 0.87716
2006-12-03 14:00 | 0 | 0.77793 | 0.97066
2006-12-03 15:00 | 0.3107 | 0.69812 | 1.0159
2006-12-03 16:00 | 0.61 | 0.493 | 0.98925
2006-12-03 17:00 | 0.64249 | 0.4952 | 0.95379
2006-12-03 18:00 | 0.59967 | 0.47101 | 0.92808
2006-12-03 19:00 | 0.56129 | 0.46089 | 0.92047
2006-12-03 20:00 | 0.55985 | 0.41316 | 0.91406
2006-12-03 21:00 | 0.59032 | 0.36162 | 0.91899
2006-12-03 22:00 | 0.63805 | 0.31697 | 0.94543
2006-12-03 23:00 | 0.49659 | 0.28523 | 0.97744
2006-12-04 | 0.027537 | 0.45078 | 1.0458
2006-12-04 01:00 | 0 | 0.52037 | 1.136
2006-12-04 02:00 | 0 | 0.62064 | 1.1423
2006-12-04 03:00 | 0 | 0.63313 | 1.1253
2006-12-04 04:00 | 0 | 0.64319 | 1.0967
2006-12-04 05:00 | 0 | 0.61713 | 1.0387
2006-12-04 06:00 | 0 | 0.60718 | 0.95965
2006-12-04 07:00 | 0 | 0.61063 | 0.88196
2006-12-04 08:00 | 0 | 0.61912 | 0.83785
2006-12-04 09:00 | 0 | 0.6306 | 0.8045
2006-12-04 10:00 | 0 | 0.63143 | 0.78667
2006-12-04 11:00 | 0 | 0.61811 | 0.79326
2006-12-04 12:00 | 0 | 0.5998 | 0.8165
2006-12-04 13:00 | 0 | 0.58622 | 0.8746
2006-12-04 14:00 | 0 | 0.58318 | 0.96666
2006-12-04 15:00 | 0.29497 | 0.56478 | 1.0173
2006-12-04 16:00 | 0.59301 | 0.31736 | 1.012
2006-12-04 17:00 | 0.64108 | 0.26199 | 0.99985
2006-12-04 18:00 | 0.5926 | 0.22146 | 0.9995
2006-12-04 19:00 | 0.55409 | 0.19199 | 0.99767
2006-12-04 20:00 | 0.55233 | 0.18158 | 0.99524
2006-12-04 21:00 | 0.58388 | 0.18511 | 0.99217
2006-12-04 22:00 | 0.63522 | 0.18997 | 0.99505
2006-12-04 23:00 | 0.50016 | 0.19531 | 1.01
2006-12-05 | 0.03362 | 0.32482 | 1.057
2006-12-05 01:00 | 0 | 0.37189 | 1.1371
2006-12-05 02:00 | 0 | 0.47768 | 1.1402
2006-12-05 03:00 | 0 | 0.486 | 1.1239
2006-12-05 04:00 | 0 | 0.475 | 1.0967
2006-12-05 05:00 | 0 | 0.46521 | 1.0421
2006-12-05 06:00 | 0 | 0.47237 | 0.96208
2006-12-05 07:00 | 0 | 0.47669 | 0.88593
2006-12-05 08:00 | 0 | 0.47166 | 0.83391
2006-12-05 09:00 | 0 | 0.46797 | 0.79934
2006-12-05 10:00 | 0 | 0.46346 | 0.78177
2006-12-05 11:00 | 0 | 0.45571 | 0.78724
2006-12-05 12:00 | 0 | 0.44605 | 0.82117
2006-12-05 13:00 | 0 | 0.43753 | 0.8737
2006-12-05 14:00 | 0 | 0.43274 | 0.96877
2006-12-05 15:00 | 0.28829 | 0.41914 | 1.0118
2006-12-05 16:00 | 0.58889 | 0.26076 | 1.0327
2006-12-05 17:00 | 0.63339 | 0.13699 | 1.0352
2006-12-05 18:00 | 0.58487 | 0.095975 | 1.0241
2006-12-05 19:00 | 0.54775 | 0.068852 | 1.0224
2006-12-05 20:00 | 0.54678 | 0.058491 | 1.0284
2006-12-05 21:00 | 0.57841 | 0.057192 | 1.0356
2006-12-05 22:00 | 0.62339 | 0.067533 | 1.0313
2006-12-05 23:00 | 0.4932 | 0.094205 | 1.0474
2006-12-06 | 0.02619 | 0.14986 | 1.0929
2006-12-06 01:00 | 0 | 0.23767 | 1.1615
2006-12-06 02:00 | 0 | 0.37722 | 1.16
2006-12-06 03:00 | 0 | 0.40173 | 1.1416
2006-12-06 04:00 | 0 | 0.40961 | 1.1119
2006-12-06 05:00 | 0 | 0.41089 | 1.0543
2006-12-06 06:00 | 0 | 0.4137 | 0.97082
2006-12-06 07:00 | 0 | 0.41666 | 0.89028
2006-12-06 08:00 | 0 | 0.42079 | 0.84812
2006-12-06 09:00 | 0 | 0.42503 | 0.8212
2006-12-06 10:00 | 0 | 0.43019 | 0.79925
2006-12-06 11:00 | 0 | 0.39977 | 0.78964
2006-12-06 12:00 | 0 | 0.39193 | 0.81099
2006-12-06 13:00 | 0 | 0.40406 | 0.8706
2006-12-06 14:00 | 0 | 0.42321 | 0.96874
2006-12-06 15:00 | 0.26652 | 0.44438 | 1.0263
2006-12-06 16:00 | 0.56838 | 0.32331 | 1.0398
2006-12-06 17:00 | 0.63297 | 0.18864 | 1.0412
2006-12-06 18:00 | 0.58098 | 0.15534 | 1.0267
2006-12-06 19:00 | 0.54059 | 0.14151 | 1.0204
2006-12-06 20:00 | 0.53931 | 0.13115 | 1.0179
2006-12-06 21:00 | 0.57539 | 0.13387 | 1.0221
2006-12-06 22:00 | 0.61724 | 0.14275 | 1.0234
2006-12-06 23:00 | 0.50603 | 0.15412 | 1.0312
2006-12-07 | 0.026155 | 0.23296 | 1.0705
2006-12-07 01:00 | 0 | 0.32498 | 1.1487
2006-12-07 02:00 | 0 | 0.419 | 1.151
2006-12-07 03:00 | 0 | 0.41676 | 1.1343
2006-12-07 04:00 | 0 | 0.42035 | 1.1077
2006-12-07 05:00 | 0 | 0.42965 | 1.0577
2006-12-07 06:00 | 0 | 0.45046 | 0.98298
2006-12-07 07:00 | 0 | 0.48001 | 0.90529
2006-12-07 08:00 | 0 | 0.51899 | 0.85485
2006-12-07 09:00 | 0 | 0.54699 | 0.83292
2006-12-07 10:00 | 0 | 0.56994 | 0.81371
2006-12-07 11:00 | 0 | 0.58927 | 0.81032
2006-12-07 12:00 | 0 | 0.6144 | 0.82713
2006-12-07 13:00 | 0 | 0.6382 | 0.88618
2006-12-07 14:00 | 0 | 0.65499 | 0.9816
2006-12-07 15:00 | 0.26084 | 0.68236 | 1.0119
2006-12-07 16:00 | 0.56789 | 0.43561 | 0.99863
2006-12-07 17:00 | 0.62468 | 0.30135 | 0.97143
2006-12-07 18:00 | 0.57484 | 0.243 | 0.94732
2006-12-07 19:00 | 0.53569 | 0.21611 | 0.92543
2006-12-07 20:00 | 0.53365 | 0.20692 | 0.91951
2006-12-07 21:00 | 0.56529 | 0.18639 | 0.92383
2006-12-07 22:00 | 0.59417 | 0.15722 | 0.94089
2006-12-07 23:00 | 0.48946 | 0.15477 | 0.96419
2006-12-08 | 0.025097 | 0.21941 | 1.0158
2006-12-08 01:00 | 0 | 0.371 | 1.1017
2006-12-08 02:00 | 0 | 0.51412 | 1.0974
2006-12-08 03:00 | 0 | 0.55253 | 1.0772
2006-12-08 04:00 | 0 | 0.51372 | 1.0555
2006-12-08 05:00 | 0 | 0.45387 | 1.015
2006-12-08 06:00 | 0 | 0.41357 | 0.95801
2006-12-08 07:00 | 0 | 0.3932 | 0.89345
2006-12-08 08:00 | 0 | 0.37113 | 0.84806
2006-12-08 09:00 | 0 | 0.40034 | 0.81701
2006-12-08 10:00 | 0 | 0.42542 | 0.79662
2006-12-08 11:00 | 0 | 0.4787 | 0.78542
2006-12-08 12:00 | 0 | 0.51722 | 0.7923
2006-12-08 13:00 | 0 | 0.53528 | 0.81887
2006-12-08 14:00 | 0 | 0.53466 | 0.86147
2006-12-08 15:00 | 0.2032 | 0.53288 | 0.88045
2006-12-08 16:00 | 0.37881 | 0.45513 | 0.88513
2006-12-08 17:00 | 0.43777 | 0.44009 | 0.87745
2006-12-08 18:00 | 0.43496 | 0.47377 | 0.85923
2006-12-08 19:00 | 0.43455 | 0.47789 | 0.83478
2006-12-08 20:00 | 0.44731 | 0.45997 | 0.82508
2006-12-08 21:00 | 0.47578 | 0.44053 | 0.82361
2006-12-08 22:00 | 0.48598 | 0.44198 | 0.83619
2006-12-08 23:00 | 0.40388 | 0.46914 | 0.87165
2006-12-09 | 0.013328 | 0.54895 | 0.93077
2006-12-09 01:00 | 0 | 0.55127 | 1.0228
2006-12-09 02:00 | 0 | 0.51826 | 1.0353
2006-12-09 03:00 | 0 | 0.47837 | 1.0235
2006-12-09 04:00 | 0 | 0.46034 | 1.005
2006-12-09 05:00 | 0 | 0.45885 | 0.97303
2006-12-09 06:00 | 0 | 0.40398 | 0.92149
2006-12-09 07:00 | 0 | 0.45727 | 0.86691
2006-12-09 08:00 | 0 | 0.48432 | 0.82213
2006-12-09 09:00 | 0 | 0.45931 | 0.78862
2006-12-09 10:00 | 0 | 0.4353 | 0.76816
2006-12-09 11:00 | 0 | 0.46804 | 0.75571
2006-12-09 12:00 | 0 | 0.49477 | 0.75741
2006-12-09 13:00 | 0 | 0.46939 | 0.77402
2006-12-09 14:00 | 0 | 0.40021 | 0.80306
2006-12-09 15:00 | 0.15208 | 0.30339 | 0.81704
2006-12-09 16:00 | 0.33806 | 0.22438 | 0.82985
2006-12-09 17:00 | 0.46452 | 0.27709 | 0.84851
2006-12-09 18:00 | 0.47443 | 0.37732 | 0.83958
2006-12-09 19:00 | 0.45921 | 0.44591 | 0.83382
2006-12-09 20:00 | 0.45919 | 0.49687 | 0.83478
2006-12-09 21:00 | 0.4782 | 0.53133 | 0.84716
2006-12-09 22:00 | 0.46918 | 0.58124 | 0.86416
2006-12-09 23:00 | 0.33986 | 0.61928 | 0.88596
2006-12-10 | 0.014582 | 0.70344 | 0.94697
2006-12-10 01:00 | 0 | 0.72352 | 1.0474
2006-12-10 02:00 | 0 | 0.67651 | 1.0578
2006-12-10 03:00 | 0 | 0.65854 | 1.048
2006-12-10 04:00 | 0 | 0.62275 | 1.0264
2006-12-10 05:00 | 0 | 0.57082 | 0.98698
2006-12-10 06:00 | 0 | 0.59584 | 0.92066
2006-12-10 07:00 | 0 | 0.62868 | 0.85069
2006-12-10 08:00 | 0 | 0.63115 | 0.80168
2006-12-10 09:00 | 0 | 0.67875 | 0.78555
2006-12-10 10:00 | 0 | 0.64707 | 0.77236
2006-12-10 11:00 | 0 | 0.65924 | 0.77175
2006-12-10 12:00 | 0 | 0.6779 | 0.79851
2006-12-10 13:00 | 0 | 0.70524 | 0.8561
2006-12-10 14:00 | 0 | 0.75231 | 0.94505
2006-12-10 15:00 | 0.13591 | 0.74612 | 1.0063
2006-12-10 16:00 | 0.31221 | 0.79593 | 1.0172
2006-12-10 17:00 | 0.43662 | 0.86767 | 1.0183
2006-12-10 18:00 | 0.42308 | 0.85475 | 1.0114
2006-12-10 19:00 | 0.38705 | 0.77518 | 1.0051
2006-12-10 20:00 | 0.38261 | 0.71399 | 0.99329
2006-12-10 21:00 | 0.38672 | 0.68291 | 0.98964
2006-12-10 22:00 | 0.36563 | 0.6541 | 0.98487
2006-12-10 23:00 | 0.25481 | 0.59355 | 0.99521
2006-12-11 | 0.0072716 | 0.57113 | 1.0509
2006-12-11 01:00 | 0 | 0.58013 | 1.1437
2006-12-11 02:00 | 0 | 0.5897 | 1.1528
2006-12-11 03:00 | 0 | 0.5622 | 1.1364
2006-12-11 04:00 | 0 | 0.54965 | 1.1051
2006-12-11 05:00 | 0 | 0.54903 | 1.0504
2006-12-11 06:00 | 0 | 0.50263 | 0.96515
2006-12-11 07:00 | 0 | 0.48936 | 0.8858
2006-12-11 08:00 | 0 | 0.44942 | 0.85069
2006-12-11 09:00 | 0 | 0.41039 | 0.81871
2006-12-11 10:00 | 0 | 0.37657 | 0.80133
2006-12-11 11:00 | 0 | 0.34825 | 0.8004
2006-12-11 12:00 | 0 | 0.37035 | 0.82248
2006-12-11 13:00 | 0 | 0.39272 | 0.86707
2006-12-11 14:00 | 0 | 0.40589 | 0.96787
2006-12-11 15:00 | 0.15596 | 0.39877 | 1.0207
2006-12-11 16:00 | 0.37288 | 0.32669 | 1.0174
2006-12-11 17:00 | 0.48438 | 0.32659 | 0.99393
2006-12-11 18:00 | 0.46853 | 0.31811 | 0.96313
2006-12-11 19:00 | 0.43512 | 0.32421 | 0.94854
2006-12-11 20:00 | 0.42929 | 0.32801 | 0.93746
2006-12-11 21:00 | 0.43022 | 0.33654 | 0.93878
2006-12-11 22:00 | 0.40354 | 0.34706 | 0.94911
2006-12-11 23:00 | 0.29804 | 0.3818 | 0.97511
2006-12-12 | 0.014898 | 0.39915 | 1.0323
2006-12-12 01:00 | 0 | 0.39648 | 1.1328
2006-12-12 02:00 | 0 | 0.39339 | 1.1403
2006-12-12 03:00 | 0 | 0.38651 | 1.1257
2006-12-12 04:00 | 0 | 0.32666 | 1.0994
2006-12-12 05:00 | 0 | 0.30621 | 1.0463
2006-12-12 06:00 | 0 | 0.3006 | 0.96563
2006-12-12 07:00 | 0 | 0.30289 | 0.89748
2006-12-12 08:00 | 0 | 0.30294 | 0.8551
2006-12-12 09:00 | 0 | 0.28939 | 0.8182
2006-12-12 10:00 | 0 | 0.28307 | 0.79835
2006-12-12 11:00 | 0 | 0.26598 | 0.79377
2006-12-12 12:00 | 0 | 0.26074 | 0.81432
2006-12-12 13:00 | 0 | 0.2542 | 0.87629
2006-12-12 14:00 | 0 | 0.27232 | 0.97706
2006-12-12 15:00 | 0.16723 | 0.2957 | 1.0216
2006-12-12 16:00 | 0.26349 | 0.2184 | 1.0018
2006-12-12 17:00 | 0.27268 | 0.16265 | 0.9721
2006-12-12 18:00 | 0.28948 | 0.1317 | 0.94771
2006-12-12 19:00 | 0.3196 | 0.11615 | 0.93234
2006-12-12 20:00 | 0.33687 | 0.12109 | 0.92543
2006-12-12 21:00 | 0.35111 | 0.11954 | 0.93263
2006-12-12 22:00 | 0.37837 | 0.13038 | 0.9479
2006-12-12 23:00 | 0.30943 | 0.14837 | 0.98
2006-12-13 | 0.014814 | 0.20473 | 1.0209
2006-12-13 01:00 | 0 | 0.2554 | 1.1238
2006-12-13 02:00 | 0 | 0.37031 | 1.1335
2006-12-13 03:00 | 0 | 0.40862 | 1.1189
2006-12-13 04:00 | 0 | 0.40631 | 1.101
2006-12-13 05:00 | 0 | 0.4417 | 1.0563
2006-12-13 06:00 | 0 | 0.47369 | 0.9809
2006-12-13 07:00 | 0 | 0.5059 | 0.90318
2006-12-13 08:00 | 0 | 0.49976 | 0.852
2006-12-13 09:00 | 0 | 0.48307 | 0.82024
2006-12-13 10:00 | 0 | 0.50669 | 0.80171
2006-12-13 11:00 | 0 | 0.49978 | 0.80081
2006-12-13 12:00 | 0 | 0.47668 | 0.82533
2006-12-13 13:00 | 0 | 0.47143 | 0.88045
2006-12-13 14:00 | 0 | 0.47079 | 0.98385
2006-12-13 15:00 | 0.15714 | 0.39184 | 1.0261
2006-12-13 16:00 | 0.34258 | 0.28034 | 1.0077
2006-12-13 17:00 | 0.44261 | 0.26436 | 0.98112
2006-12-13 18:00 | 0.44845 | 0.23401 | 0.95257
2006-12-13 19:00 | 0.43247 | 0.22889 | 0.93247
2006-12-13 20:00 | 0.43404 | 0.19139 | 0.91547
2006-12-13 21:00 | 0.46454 | 0.17064 | 0.92501
2006-12-13 22:00 | 0.472 | 0.15642 | 0.94348
2006-12-13 23:00 | 0.3685 | 0.14274 | 0.97034
2006-12-14 | 0.015689 | 0.14371 | 1.0241
2006-12-14 01:00 | 0 | 0.14478 | 1.1207
2006-12-14 02:00 | 0 | 0.15958 | 1.1224
2006-12-14 03:00 | 0 | 0.18576 | 1.107
2006-12-14 04:00 | 0 | 0.22121 | 1.0885
2006-12-14 05:00 | 0 | 0.25314 | 1.0427
2006-12-14 06:00 | 0 | 0.26907 | 0.96643
2006-12-14 07:00 | 0 | 0.33091 | 0.89076
2006-12-14 08:00 | 0 | 0.39498 | 0.83999
2006-12-14 09:00 | 0 | 0.41474 | 0.80555
2006-12-14 10:00 | 0 | 0.42624 | 0.78795
2006-12-14 11:00 | 0 | 0.43529 | 0.78385
2006-12-14 12:00 | 0 | 0.46062 | 0.80658
2006-12-14 13:00 | 0 | 0.44961 | 0.85571
2006-12-14 14:00 | 0 | 0.44078 | 0.95664
2006-12-14 15:00 | 0.1531 | 0.35404 | 1.0173
2006-12-14 16:00 | 0.34594 | 0.29666 | 1.0332
2006-12-14 17:00 | 0.44616 | 0.27851 | 1.0391
2006-12-14 18:00 | 0.46095 | 0.27756 | 1.0383
2006-12-14 19:00 | 0.45463 | 0.29997 | 1.024
2006-12-14 20:00 | 0.46428 | 0.31829 | 1.0091
2006-12-14 21:00 | 0.48637 | 0.34127 | 0.9978
2006-12-14 22:00 | 0.46698 | 0.34572 | 0.98397
2006-12-14 23:00 | 0.34485 | 0.35257 | 0.9945
2006-12-15 | 0.01999 | 0.38116 | 1.0391
2006-12-15 01:00 | 0 | 0.38737 | 1.1149
2006-12-15 02:00 | 0 | 0.38949 | 1.1076
2006-12-15 03:00 | 0 | 0.39848 | 1.0854
2006-12-15 04:00 | 0 | 0.40769 | 1.0582
2006-12-15 05:00 | 0 | 0.41376 | 1.0166
2006-12-15 06:00 | 0 | 0.38262 | 0.95667
2006-12-15 07:00 | 0 | 0.34728 | 0.88593
2006-12-15 08:00 | 0 | 0.34593 | 0.8367
2006-12-15 09:00 | 0 | 0.28622 | 0.80251
2006-12-15 10:00 | 0 | 0.2538 | 0.78404
2006-12-15 11:00 | 0 | 0.23617 | 0.77809
2006-12-15 12:00 | 0 | 0.21594 | 0.78558
2006-12-15 13:00 | 0 | 0.22434 | 0.81266
2006-12-15 14:00 | 0 | 0.25838 | 0.85645
2006-12-15 15:00 | 0.1466 | 0.3188 | 0.87745
2006-12-15 16:00 | 0.29516 | 0.17955 | 0.87748
2006-12-15 17:00 | 0.38771 | 0.12259 | 0.8616
2006-12-15 18:00 | 0.40605 | 0.11787 | 0.84998
2006-12-15 19:00 | 0.3939 | 0.10638 | 0.84086
2006-12-15 20:00 | 0.38136 | 0.10752 | 0.83535
2006-12-15 21:00 | 0.34385 | 0.11444 | 0.82405
2006-12-15 22:00 | 0.26937 | 0.12404 | 0.84012
2006-12-15 23:00 | 0.14599 | 0.17623 | 0.86877
2006-12-16 | 0.0072398 | 0.2461 | 0.92597
2006-12-16 01:00 | 0 | 0.26272 | 1.0207
2006-12-16 02:00 | 0 | 0.25199 | 1.024
2006-12-16 03:00 | 0 | 0.25306 | 1.0072
2006-12-16 04:00 | 0 | 0.27559 | 0.98836
2006-12-16 05:00 | 0 | 0.37513 | 0.95705
2006-12-16 06:00 | 0 | 0.39262 | 0.91282
2006-12-16 07:00 | 0 | 0.40496 | 0.8569
2006-12-16 08:00 | 0 | 0.41221 | 0.82207
2006-12-16 09:00 | 0 | 0.41333 | 0.78839
2006-12-16 10:00 | 0 | 0.3814 | 0.76909
2006-12-16 11:00 | 0 | 0.31527 | 0.7592
2006-12-16 12:00 | 0 | 0.27353 | 0.76093
2006-12-16 13:00 | 0 | 0.2544 | 0.77767
2006-12-16 14:00 | 0 | 0.25605 | 0.80869
2006-12-16 15:00 | 0.026405 | 0.24459 | 0.82188
2006-12-16 16:00 | 0.24567 | 0.13992 | 0.82498
2006-12-16 17:00 | 0.33562 | 0.10091 | 0.82213
2006-12-16 18:00 | 0.35527 | 0.13758 | 0.82313
2006-12-16 19:00 | 0.35044 | 0.20973 | 0.82229
2006-12-16 20:00 | 0.34532 | 0.32534 | 0.82396
2006-12-16 21:00 | 0.32532 | 0.4758 | 0.83071
2006-12-16 22:00 | 0.25736 | 0.57934 | 0.85152
2006-12-16 23:00 | 0.1476 | 0.59779 | 0.88673
2006-12-17 | 0.0070693 | 0.51397 | 0.95596
2006-12-17 01:00 | 0 | 0.4196 | 1.0468
2006-12-17 02:00 | 0 | 0.32298 | 1.0554
2006-12-17 03:00 | 0 | 0.27964 | 1.0479
2006-12-17 04:00 | 0 | 0.28992 | 1.0244
2006-12-17 05:00 | 0 | 0.33019 | 0.9753
2006-12-17 06:00 | 0 | 0.42391 | 0.90776
2006-12-17 07:00 | 0 | 0.48586 | 0.83686
2006-12-17 08:00 | 0 | 0.55131 | 0.79025
2006-12-17 09:00 | 0 | 0.61676 | 0.75968
2006-12-17 10:00 | 0 | 0.65413 | 0.74467
2006-12-17 11:00 | 0 | 0.6979 | 0.7496
2006-12-17 12:00 | 0 | 0.70467 | 0.77162
2006-12-17 13:00 | 0 | 0.67518 | 0.83142
2006-12-17 14:00 | 0 | 0.59902 | 0.91845
2006-12-17 15:00 | 0.14025 | 0.43324 | 0.96813
2006-12-17 16:00 | 0.38165 | 0.41742 | 0.97466
2006-12-17 17:00 | 0.52218 | 0.38274 | 0.95789
2006-12-17 18:00 | 0.52007 | 0.28709 | 0.93564
2006-12-17 19:00 | 0.49378 | 0.21654 | 0.91883
2006-12-17 20:00 | 0.49681 | 0.165 | 0.91195
2006-12-17 21:00 | 0.52351 | 0.13459 | 0.92255
2006-12-17 22:00 | 0.53014 | 0.12011 | 0.93602
2006-12-17 23:00 | 0.41584 | 0.10972 | 0.96294
2006-12-18 | 0.01257 | 0.11919 | 1.0202
2006-12-18 01:00 | 0 | 0.096371 | 1.1167
2006-12-18 02:00 | 0 | 0.096599 | 1.122
2006-12-18 03:00 | 0 | 0.088659 | 1.104
2006-12-18 04:00 | 0 | 0.11351 | 1.079
2006-12-18 05:00 | 0 | 0.14876 | 1.0223
2006-12-18 06:00 | 0 | 0.22912 | 0.93836
2006-12-18 07:00 | 0 | 0.30641 | 0.86685
2006-12-18 08:00 | 0 | 0.32038 | 0.81788
2006-12-18 09:00 | 0 | 0.33338 | 0.78331
2006-12-18 10:00 | 0 | 0.36006 | 0.76743
2006-12-18 11:00 | 0 | 0.42356 | 0.76317
2006-12-18 12:00 | 0 | 0.52185 | 0.78846
2006-12-18 13:00 | 0 | 0.60446 | 0.84729
2006-12-18 14:00 | 0 | 0.6597 | 0.94383
2006-12-18 15:00 | 0.22125 | 0.5836 | 0.99418
2006-12-18 16:00 | 0.58429 | 0.44317 | 0.98394
2006-12-18 17:00 | 0.64808 | 0.49253 | 0.95955
2006-12-18 18:00 | 0.59573 | 0.38733 | 0.93209
2006-12-18 19:00 | 0.55307 | 0.31609 | 0.91262
2006-12-18 20:00 | 0.55202 | 0.262 | 0.91051
2006-12-18 21:00 | 0.58579 | 0.23697 | 0.91845
2006-12-18 22:00 | 0.61697 | 0.21302 | 0.93525
2006-12-18 23:00 | 0.48647 | 0.18778 | 0.9519
2006-12-19 | 0.011338 | 0.2271 | 1.0051
2006-12-19 01:00 | 0 | 0.26975 | 1.1085
2006-12-19 02:00 | 0 | 0.4391 | 1.117
2006-12-19 03:00 | 0 | 0.46738 | 1.0985
2006-12-19 04:00 | 0 | 0.49918 | 1.0748
2006-12-19 05:00 | 0 | 0.52514 | 1.0246
2006-12-19 06:00 | 0 | 0.51881 | 0.95404
2006-12-19 07:00 | 0 | 0.46793 | 0.87975
2006-12-19 08:00 | 0 | 0.42522 | 0.82799
2006-12-19 09:00 | 0 | 0.39287 | 0.79595
2006-12-19 10:00 | 0 | 0.37207 | 0.78356
2006-12-19 11:00 | 0 | 0.36617 | 0.7817
2006-12-19 12:00 | 0 | 0.37344 | 0.80565
2006-12-19 13:00 | 0 | 0.36691 | 0.86531
2006-12-19 14:00 | 0 | 0.34022 | 0.9544
2006-12-19 15:00 | 0.19974 | 0.28526 | 0.99703
2006-12-19 16:00 | 0.54134 | 0.20485 | 0.9786
2006-12-19 17:00 | 0.60677 | 0.1137 | 0.95817
2006-12-19 18:00 | 0.57476 | 0.084231 | 0.93641
2006-12-19 19:00 | 0.54284 | 0.077945 | 0.93461
2006-12-19 20:00 | 0.54758 | 0.080107 | 0.93148
2006-12-19 21:00 | 0.5865 | 0.078783 | 0.9373
2006-12-19 22:00 | 0.62123 | 0.062285 | 0.94198
2006-12-19 23:00 | 0.48076 | 0.053584 | 0.96691
2006-12-20 | 0.012479 | 0.04288 | 1.0215
2006-12-20 01:00 | 0 | 0.035268 | 1.1165
2006-12-20 02:00 | 0 | 0.038616 | 1.1215
2006-12-20 03:00 | 0 | 0.051104 | 1.1032
2006-12-20 04:00 | 0 | 0.064518 | 1.0788
2006-12-20 05:00 | 0 | 0.074235 | 1.0342
2006-12-20 06:00 | 0 | 0.095008 | 0.95885
2006-12-20 07:00 | 0 | 0.12514 | 0.88273
2006-12-20 08:00 | 0 | 0.1631 | 0.83308
2006-12-20 09:00 | 0 | 0.19466 | 0.79889
2006-12-20 10:00 | 0 | 0.20322 | 0.7803
2006-12-20 11:00 | 0 | 0.18818 | 0.77729
2006-12-20 12:00 | 0 | 0.21138 | 0.79825
2006-12-20 13:00 | 0 | 0.20216 | 0.8592
2006-12-20 14:00 | 0 | 0.22133 | 0.9511
2006-12-20 15:00 | 0.19009 | 0.22601 | 0.99393
2006-12-20 16:00 | 0.47813 | 0.2019 | 0.98205
2006-12-20 17:00 | 0.54851 | 0.20279 | 0.96816
2006-12-20 18:00 | 0.50687 | 0.21667 | 0.95856
2006-12-20 19:00 | 0.47813 | 0.21964 | 0.94873
2006-12-20 20:00 | 0.48557 | 0.22736 | 0.94543
2006-12-20 21:00 | 0.51996 | 0.23181 | 0.95869
2006-12-20 22:00 | 0.52501 | 0.23188 | 0.96902
2006-12-20 23:00 | 0.41392 | 0.23295 | 0.98935
2006-12-21 | 0.013206 | 0.2244 | 1.0393
2006-12-21 01:00 | 0 | 0.22239 | 1.1255
2006-12-21 02:00 | 0 | 0.23447 | 1.1222
2006-12-21 03:00 | 0 | 0.27257 | 1.1033
2006-12-21 04:00 | 0 | 0.31377 | 1.0772
2006-12-21 05:00 | 0 | 0.35059 | 1.0329
2006-12-21 06:00 | 0 | 0.38721 | 0.95532
2006-12-21 07:00 | 0 | 0.41319 | 0.88426
2006-12-21 08:00 | 0 | 0.42544 | 0.83327
2006-12-21 09:00 | 0 | 0.45015 | 0.80386
2006-12-21 10:00 | 0 | 0.43216 | 0.78676
2006-12-21 11:00 | 0 | 0.39853 | 0.77758
2006-12-21 12:00 | 0 | 0.37716 | 0.79921
2006-12-21 13:00 | 0 | 0.36 | 0.85101
2006-12-21 14:00 | 0 | 0.36439 | 0.93452
2006-12-21 15:00 | 0.14116 | 0.26311 | 0.98295
2006-12-21 16:00 | 0.24121 | 0.11435 | 0.99422
2006-12-21 17:00 | 0.29138 | 0.11157 | 0.99175
2006-12-21 18:00 | 0.29233 | 0.11156 | 0.97194
2006-12-21 19:00 | 0.29464 | 0.12015 | 0.95507
2006-12-21 20:00 | 0.28678 | 0.089157 | 0.93775
2006-12-21 21:00 | 0.27486 | 0.066777 | 0.92879
2006-12-21 22:00 | 0.25463 | 0.064423 | 0.93292
2006-12-21 23:00 | 0.18015 | 0.063634 | 0.94982
2006-12-22 | 0.008419 | 0.07659 | 0.99582
2006-12-22 01:00 | 0 | 0.098405 | 1.0887
2006-12-22 02:00 | 0 | 0.15248 | 1.0864
2006-12-22 03:00 | 0 | 0.21142 | 1.0641
2006-12-22 04:00 | 0 | 0.24503 | 1.0388
2006-12-22 05:00 | 0 | 0.26615 | 1.0078
2006-12-22 06:00 | 0 | 0.31565 | 0.94662
2006-12-22 07:00 | 0 | 0.37942 | 0.88209
2006-12-22 08:00 | 0 | 0.38982 | 0.83142
2006-12-22 09:00 | 0 | 0.38375 | 0.79822
2006-12-22 10:00 | 0 | 0.33791 | 0.77453
2006-12-22 11:00 | 0 | 0.31025 | 0.7658
2006-12-22 12:00 | 0 | 0.3063 | 0.77479
2006-12-22 13:00 | 0 | 0.36633 | 0.80062
2006-12-22 14:00 | 0 | 0.36514 | 0.8414
2006-12-22 15:00 | 0.095076 | 0.24203 | 0.86394
2006-12-22 16:00 | 0.33163 | 0.17183 | 0.86573
2006-12-22 17:00 | 0.49524 | 0.15525 | 0.86829
2006-12-22 18:00 | 0.53409 | 0.20152 | 0.85353
2006-12-22 19:00 | 0.52323 | 0.28963 | 0.82908
2006-12-22 20:00 | 0.5313 | 0.38053 | 0.81791
2006-12-22 21:00 | 0.57233 | 0.46613 | 0.82172
2006-12-22 22:00 | 0.60071 | 0.50026 | 0.84246
2006-12-22 23:00 | 0.48485 | 0.45393 | 0.87402
2006-12-23 | 0.011262 | 0.61514 | 0.93711
2006-12-23 01:00 | 0 | 0.6862 | 1.0231
2006-12-23 02:00 | 0 | 0.7266 | 1.0288
2006-12-23 03:00 | 0 | 0.78614 | 1.0151
2006-12-23 04:00 | 0 | 0.82107 | 0.99607
2006-12-23 05:00 | 0 | 0.82523 | 0.96874
2006-12-23 06:00 | 0 | 0.94029 | 0.91474
2006-12-23 07:00 | 0 | 0.96252 | 0.86739
2006-12-23 08:00 | 0 | 1 | 0.81621
2006-12-23 09:00 | 0 | 1 | 0.78094
2006-12-23 10:00 | 0 | 0.98844 | 0.75853
2006-12-23 11:00 | 0 | 0.9651 | 0.74771
2006-12-23 12:00 | 0 | 0.84184 | 0.74995
2006-12-23 13:00 | 0 | 0.76093 | 0.76768
2006-12-23 14:00 | 0 | 0.70575 | 0.79854
2006-12-23 15:00 | 0.21921 | 0.65419 | 0.81797
2006-12-23 16:00 | 0.50888 | 0.52938 | 0.82297
2006-12-23 17:00 | 0.56064 | 0.44697 | 0.82828
2006-12-23 18:00 | 0.48606 | 0.38227 | 0.81464
2006-12-23 19:00 | 0.43792 | 0.31662 | 0.7907
2006-12-23 20:00 | 0.42735 | 0.2632 | 0.77469
2006-12-23 21:00 | 0.43234 | 0.23483 | 0.78132
2006-12-23 22:00 | 0.4134 | 0.2054 | 0.80645
2006-12-23 23:00 | 0.30155 | 0.19982 | 0.83612
2006-12-24 | 0.010776 | 0.22632 | 0.89979
2006-12-24 01:00 | 0 | 0.25928 | 1.0008
2006-12-24 02:00 | 0 | 0.26256 | 1.0171
2006-12-24 03:00 | 0 | 0.29395 | 1.0067
2006-12-24 04:00 | 0 | 0.31224 | 0.98724
2006-12-24 05:00 | 0 | 0.30681 | 0.95757
2006-12-24 06:00 | 0 | 0.31272 | 0.90379
2006-12-24 07:00 | 0 | 0.32777 | 0.85049
2006-12-24 08:00 | 0 | 0.35728 | 0.80091
2006-12-24 09:00 | 0 | 0.38932 | 0.76698
2006-12-24 10:00 | 0 | 0.41357 | 0.74649
2006-12-24 11:00 | 0 | 0.48554 | 0.74076
2006-12-24 12:00 | 0 | 0.58398 | 0.75066
2006-12-24 13:00 | 0 | 0.59709 | 0.78327
2006-12-24 14:00 | 0 | 0.59611 | 0.83078
2006-12-24 15:00 | 0.19671 | 0.53551 | 0.85494
2006-12-24 16:00 | 0.44581 | 0.46033 | 0.85949
2006-12-24 17:00 | 0.51912 | 0.43732 | 0.86048
2006-12-24 18:00 | 0.46428 | 0.45746 | 0.85475
2006-12-24 19:00 | 0.41433 | 0.42941 | 0.84595
2006-12-24 20:00 | 0.40288 | 0.40616 | 0.84207
2006-12-24 21:00 | 0.39857 | 0.39395 | 0.84838
2006-12-24 22:00 | 0.35384 | 0.38329 | 0.86816
2006-12-24 23:00 | 0.23851 | 0.43046 | 0.89428
2006-12-25 | 0.012297 | 0.57777 | 0.93801
2006-12-25 01:00 | 0 | 0.63396 | 1.0111
2006-12-25 02:00 | 0 | 0.6254 | 0.99326
2006-12-25 03:00 | 0 | 0.60097 | 0.96141
2006-12-25 04:00 | 0 | 0.59213 | 0.93775
2006-12-25 05:00 | 0 | 0.61712 | 0.92024
2006-12-25 06:00 | 0 | 0.62198 | 0.88257
2006-12-25 07:00 | 0 | 0.6166 | 0.83276
2006-12-25 08:00 | 0 | 0.60689 | 0.7956
2006-12-25 09:00 | 0 | 0.59781 | 0.76362
2006-12-25 10:00 | 0 | 0.61449 | 0.74237
2006-12-25 11:00 | 0 | 0.61074 | 0.72575
2006-12-25 12:00 | 0 | 0.59334 | 0.72562
2006-12-25 13:00 | 0 | 0.57879 | 0.744
2006-12-25 14:00 | 0 | 0.57447 | 0.77418
2006-12-25 15:00 | 0.18483 | 0.52977 | 0.79
2006-12-25 16:00 | 0.43672 | 0.43957 | 0.7859
2006-12-25 17:00 | 0.53749 | 0.3683 | 0.77937
2006-12-25 18:00 | 0.53591 | 0.34979 | 0.76397
2006-12-25 19:00 | 0.49963 | 0.38065 | 0.74438
2006-12-25 20:00 | 0.50385 | 0.35258 | 0.73414
2006-12-25 21:00 | 0.53698 | 0.34395 | 0.72905
2006-12-25 22:00 | 0.53582 | 0.36195 | 0.73948
2006-12-25 23:00 | 0.40551 | 0.41533 | 0.77178
2006-12-26 | 0.011474 | 0.43671 | 0.83548
2006-12-26 01:00 | 0 | 0.46155 | 0.93109
2006-12-26 02:00 | 0 | 0.49049 | 0.94012
2006-12-26 03:00 | 0 | 0.51771 | 0.93289
2006-12-26 04:00 | 0 | 0.53742 | 0.92738
2006-12-26 05:00 | 0 | 0.5516 | 0.90545
2006-12-26 06:00 | 0 | 0.55717 | 0.86154
2006-12-26 07:00 | 0 | 0.56302 | 0.81026
2006-12-26 08:00 | 0 | 0.56257 | 0.77108
2006-12-26 09:00 | 0 | 0.54984 | 0.74224
2006-12-26 10:00 | 0 | 0.53385 | 0.72889
2006-12-26 11:00 | 0 | 0.52053 | 0.73071
2006-12-26 12:00 | 0 | 0.5019 | 0.7537
2006-12-26 13:00 | 0 | 0.48183 | 0.80706
2006-12-26 14:00 | 0 | 0.47242 | 0.88257
2006-12-26 15:00 | 0.139 | 0.46391 | 0.92005
2006-12-26 16:00 | 0.26389 | 0.40869 | 0.9204
2006-12-26 17:00 | 0.29022 | 0.38978 | 0.90686
2006-12-26 18:00 | 0.25444 | 0.38315 | 0.90036
2006-12-26 19:00 | 0.23516 | 0.38315 | 0.88077
2006-12-26 20:00 | 0.21139 | 0.38315 | 0.86563
2006-12-26 21:00 | 0.16637 | 0.38315 | 0.86237
2006-12-26 22:00 | 0.13835 | 0.38315 | 0.87172
2006-12-26 23:00 | 0.10058 | 0.38965 | 0.89864
2006-12-27 | 0.0049847 | 0.41084 | 0.96272
2006-12-27 01:00 | 0 | 0.43653 | 1.0722
2006-12-27 02:00 | 0 | 0.45919 | 1.0844
2006-12-27 03:00 | 0 | 0.50307 | 1.0667
2006-12-27 04:00 | 0 | 0.56462 | 1.0426
2006-12-27 05:00 | 0 | 0.62896 | 1.0076
2006-12-27 06:00 | 0 | 0.7085 | 0.93788
2006-12-27 07:00 | 0 | 0.65398 | 0.86941
2006-12-27 08:00 | 0 | 0.75999 | 0.82031
2006-12-27 09:00 | 0 | 0.8081 | 0.79252
2006-12-27 10:00 | 0 | 0.8134 | 0.77453
2006-12-27 11:00 | 0 | 0.81799 | 0.76925
2006-12-27 12:00 | 0 | 0.7468 | 0.79038
2006-12-27 13:00 | 0 | 0.60117 | 0.84223
2006-12-27 14:00 | 0 | 0.60356 | 0.91355
2006-12-27 15:00 | 0.083581 | 0.60637 | 0.9471
2006-12-27 16:00 | 0.24804 | 0.70236 | 0.95136
2006-12-27 17:00 | 0.38061 | 0.85036 | 0.92984
2006-12-27 18:00 | 0.43792 | 0.8823 | 0.90958
2006-12-27 19:00 | 0.41856 | 0.89198 | 0.8881
2006-12-27 20:00 | 0.40366 | 0.9173 | 0.87082
2006-12-27 21:00 | 0.39169 | 0.94357 | 0.8714
2006-12-27 22:00 | 0.37369 | 0.96248 | 0.88324
2006-12-27 23:00 | 0.30213 | 0.9397 | 0.91794
2006-12-28 | 0.012251 | 0.91991 | 0.98417
2006-12-28 01:00 | 0 | 0.92455 | 1.0938
2006-12-28 02:00 | 0 | 0.89184 | 1.1102
2006-12-28 03:00 | 0 | 0.81826 | 1.0941
2006-12-28 04:00 | 0 | 0.76346 | 1.0686
2006-12-28 05:00 | 0 | 0.85751 | 1.0259
2006-12-28 06:00 | 0 | 0.9728 | 0.96115
2006-12-28 07:00 | 0 | 0.94553 | 0.88682
2006-12-28 08:00 | 0 | 0.92113 | 0.84646
2006-12-28 09:00 | 0 | 0.89503 | 0.82389
2006-12-28 10:00 | 0 | 0.87265 | 0.8116
2006-12-28 11:00 | 0 | 0.87163 | 0.80712
2006-12-28 12:00 | 0 | 0.8564 | 0.82786
2006-12-28 13:00 | 0 | 0.84658 | 0.87866
2006-12-28 14:00 | 0 | 0.80917 | 0.95424
2006-12-28 15:00 | 0.22446 | 0.77414 | 0.9737
2006-12-28 16:00 | 0.59406 | 0.7027 | 0.96221
2006-12-28 17:00 | 0.65466 | 0.66637 | 0.93196
2006-12-28 18:00 | 0.60151 | 0.6818 | 0.90373
2006-12-28 19:00 | 0.5605 | 0.68876 | 0.87588
2006-12-28 20:00 | 0.56048 | 0.68852 | 0.85494
2006-12-28 21:00 | 0.59724 | 0.67912 | 0.85427
2006-12-28 22:00 | 0.63928 | 0.67026 | 0.86851
2006-12-28 23:00 | 0.46206 | 0.66974 | 0.90994
2006-12-29 | 0.011881 | 0.6816 | 0.97789
2006-12-29 01:00 | 0 | 0.68557 | 1.0943
2006-12-29 02:00 | 0 | 0.73061 | 1.1136
2006-12-29 03:00 | 0 | 0.79682 | 1.1005
2006-12-29 04:00 | 0 | 0.7973 | 1.0798
2006-12-29 05:00 | 0 | 0.82204 | 1.0404
2006-12-29 06:00 | 0 | 0.82506 | 0.98048
2006-12-29 07:00 | 0 | 0.83511 | 0.91707
2006-12-29 08:00 | 0 | 0.83327 | 0.88001
2006-12-29 09:00 | 0 | 0.77348 | 0.85024
2006-12-29 10:00 | 0 | 0.8352 | 0.8311
2006-12-29 11:00 | 0 | 0.83144 | 0.8229
2006-12-29 12:00 | 0 | 0.80233 | 0.83042
2006-12-29 13:00 | 0 | 0.77984 | 0.85814
2006-12-29 14:00 | 0 | 0.80344 | 0.89787
2006-12-29 15:00 | 0.19215 | 0.76264 | 0.89838
2006-12-29 16:00 | 0.58588 | 0.51262 | 0.88689
2006-12-29 17:00 | 0.63694 | 0.50052 | 0.85968
2006-12-29 18:00 | 0.58813 | 0.48178 | 0.83087
2006-12-29 19:00 | 0.54013 | 0.42238 | 0.8037
2006-12-29 20:00 | 0.52767 | 0.37533 | 0.78427
2006-12-29 21:00 | 0.5487 | 0.36149 | 0.78942
2006-12-29 22:00 | 0.55513 | 0.34945 | 0.80158
2006-12-29 23:00 | 0.40556 | 0.28405 | 0.83561
2006-12-30 | 0.017571 | 0.28616 | 0.91406
2006-12-30 01:00 | 0 | 0.30741 | 1.032
2006-12-30 02:00 | 0 | 0.35664 | 1.0536
2006-12-30 03:00 | 0 | 0.42005 | 1.046
2006-12-30 04:00 | 0 | 0.45469 | 1.0305
2006-12-30 05:00 | 0 | 0.45985 | 0.99899
2006-12-30 06:00 | 0 | 0.45573 | 0.94828
2006-12-30 07:00 | 0 | 0.46201 | 0.89479
2006-12-30 08:00 | 0 | 0.46161 | 0.85773
2006-12-30 09:00 | 0 | 0.4483 | 0.82521
2006-12-30 10:00 | 0 | 0.41646 | 0.80642
2006-12-30 11:00 | 0 | 0.40154 | 0.79774
2006-12-30 12:00 | 0 | 0.41566 | 0.80274
2006-12-30 13:00 | 0 | 0.38524 | 0.82108
2006-12-30 14:00 | 0 | 0.37698 | 0.85446
2006-12-30 15:00 | 0.17732 | 0.31585 | 0.86541
2006-12-30 16:00 | 0.54423 | 0.24942 | 0.85049
2006-12-30 17:00 | 0.60171 | 0.15361 | 0.82642
2006-12-30 18:00 | 0.56575 | 0.10479 | 0.79576
2006-12-30 19:00 | 0.53264 | 0.071665 | 0.77652
2006-12-30 20:00 | 0.53348 | 0.051164 | 0.76567
2006-12-30 21:00 | 0.56984 | 0.029429 | 0.768
2006-12-30 22:00 | 0.6049 | 0.0207 | 0.78126
2006-12-30 23:00 | 0.45413 | 0.017714 | 0.81013
2006-12-31 | 0.014012 | 0.022158 | 0.88398
2006-12-31 01:00 | 0 | 0.034459 | 1.0053
2006-12-31 02:00 | 0 | 0.056928 | 1.0291
2006-12-31 03:00 | 0 | 0.080371 | 1.0224
2006-12-31 04:00 | 0 | 0.082878 | 1.0058
2006-12-31 05:00 | 0 | 0.073748 | 0.97191
2006-12-31 06:00 | 0 | 0.064772 | 0.92479
2006-12-31 07:00 | 0 | 0.056009 | 0.87284
2006-12-31 08:00 | 0 | 0.037762 | 0.82722
2006-12-31 09:00 | 0 | 0.024752 | 0.7947
2006-12-31 10:00 | 0 | 0.013938 | 0.77537
2006-12-31 11:00 | 0 | 0.010222 | 0.77338
2006-12-31 12:00 | 0 | 0.011604 | 0.78769
2006-12-31 13:00 | 0 | 0.016026 | 0.82805
2006-12-31 14:00 | 0 | 0.022055 | 0.88529
2006-12-31 15:00 | 0.14964 | 0.019895 | 0.91851
2006-12-31 16:00 | 0.31599 | 0.012192 | 0.93324
2006-12-31 17:00 | 0.41192 | 0 | 0.92824
2006-12-31 18:00 | 0.44847 | 0 | 0.91483
2006-12-31 19:00 | 0.45282 | 0.0039198 | 0.89262
2006-12-31 20:00 | 0.45873 | 0.012976 | 0.87594
2006-12-31 21:00 | 0.47257 | 0.019874 | 0.86679
2006-12-31 22:00 | 0.46957 | 0.028937 | 0.87812
2006-12-31 23:00 | 0.35959 | 0.05036 | 0.90366
2007-01-01 | 0.014651 | 0.067711 | 0.96781

## case results
| objective [$] | system cost [$/h]
0 | 849256.3061 | 96.4156

## component results
| carrier | Capacity Factor | Capital Expenditure [$] | Curtailment [MWh] | Installed Capacity [MW] | Operational Expenditure [$] | Optimal Capacity [MW] | Revenue [$] | Supply [MW] | Withdrawal [MW]
Generator | lost_load | 0.01348 | 0.84687 | 0 | 0 | 0.011416 | 0.84687 | 0.011512 | 0.011416 | 0
| solar | 0.26726 | 302687.3998 | 0.031897 | 0 | 0 | 2.6769 | 34.5534 | 0.71543 | 0
| wind | 0.1308 | 290088.8911 | 0.41673 | 0 | 0.53039 | 2.3672 | 33.6456 | 0.30963 | 0
Link | lost_load | 0.01348 | 0 |  | 0 | 0 | 0.84687 | 11.8991 | 0.011416 | -0.011416
Load | load | [6 empty] | 108.8461 | 0 | -1
StorageUnit | battery | 0.26666 | 251726.8328 | 0 | 0 | -0.00011308 | 1.8156 | 28.7366 | 0.22383 | -0.26031
| grid_outage | 0.00011416 | 0 | 0 | 100 | 0 | 100 | 11.8991 | 0 | -0.011416

## time results
snapshot | solar dispatch | onwind dispatch | lost_load dispatch | load load | battery charged | grid_outage charged | battery discharged | grid_outage discharged | battery state of charge | grid_outage state of charge | lost_load_link dispatch
2006-01-01 01:00 | 0 | 1.0274 | 0 | 1.0274 | 0 | 100 | 0 | 100 | 0.92376 | 0 | 0
2006-01-01 02:00 | 0 | 1.0336 | 0 | 1.0336 | 0 | 0 | 0 | 0 | 0.92375 | 0 | 0
2006-01-01 03:00 | 0 | 1.004 | 0 | 1.004 | 0 | 0 | 0 | 0 | 0.92373 | 0 | 0
2006-01-01 04:00 | 0 | 0.97216 | 0 | 0.97216 | 0 | 0 | 0 | 0 | 0.92372 | 0 | 0
2006-01-01 05:00 | 0 | 0.93721 | 0 | 0.93721 | 0 | 0 | 0 | 0 | 0.92371 | 0 | 0
2006-01-01 06:00 | 0 | 0.89956 | 0 | 0.89956 | 0 | 0 | 0 | 0 | 0.9237 | 0 | 0
2006-01-01 07:00 | 0 | 0.8583 | 0 | 0.8583 | 0 | 0 | 0 | 0 | 0.92368 | 0 | 0
2006-01-01 08:00 | 0 | 0.81877 | 0 | 0.81877 | 0 | 0 | 0 | 0 | 0.92367 | 0 | 0
2006-01-01 09:00 | 0 | 0.79428 | 0 | 0.79428 | 0 | 0 | 0 | 0 | 0.92366 | 0 | 0
2006-01-01 10:00 | 0 | 0.77255 | 0 | 0.77255 | 0 | 0 | 0 | 0 | 0.92364 | 0 | 0
2006-01-01 11:00 | 0 | 0.75792 | 0 | 0.75792 | 0 | 0 | 0 | 0 | 0.92363 | 0 | 0
2006-01-01 12:00 | 0 | 0.75875 | 0 | 0.75875 | 0 | 0 | 0 | 0 | 0.92362 | 0 | 0
2006-01-01 13:00 | 0 | 0.77543 | 0 | 0.77543 | 0 | 0 | 0 | 0 | 0.92361 | 0 | 0
2006-01-01 14:00 | 0 | 0.79873 | 0 | 0.79873 | 0 | 0 | 0 | 0 | 0.92359 | 0 | 0
2006-01-01 15:00 | 0.22758 | 0.57128 | 0 | 0.79886 | 0 | 0 | 0 | 0 | 0.92358 | 0 | 0
2006-01-01 16:00 | 0.61733 | 0.17929 | 0 | 0.79662 | 0 | 0 | 0 | 0 | 0.92357 | 0 | 0
2006-01-01 17:00 | 0.67009 | 0.1186 | 0 | 0.78868 | 0 | 0 | 0 | 0 | 0.92355 | 0 | 0
2006-01-01 18:00 | 0.62767 | 0.15733 | 0 | 0.785 | 0 | 0 | 0 | 0 | 0.92354 | 0 | 0
2006-01-01 19:00 | 0.61449 | 0.17311 | 0 | 0.78759 | 0 | 0 | 0 | 0 | 0.92353 | 0 | 0
2006-01-01 20:00 | 0.49354 | 0.29552 | 0 | 0.78907 | 0 | 0 | 0 | 0 | 0.92352 | 0 | 0
2006-01-01 21:00 | 0.35901 | 0.43816 | 0 | 0.79717 | 0 | 0 | 0 | 0 | 0.9235 | 0 | 0
2006-01-01 22:00 | 0.23444 | 0.57572 | 0 | 0.81016 | 0 | 0 | 0 | 0 | 0.92349 | 0 | 0
2006-01-01 23:00 | 0.13413 | 0.67862 | 0 | 0.82546 | 0 | 0 | 0.012717 | 0 | 0.91076 | 0 | 0
2006-01-02 | 0.0058954 | 0.86176 | 0 | 0.88122 | 0 | 0 | 0.013566 | 0 | 0.89718 | 0 | 0
2006-01-02 01:00 | 0 | 0.99319 | 0 | 0.99319 | 0 | 0 | 0 | 0 | 0.89717 | 0 | 0
2006-01-02 02:00 | 0 | 1.0079 | 0 | 1.0079 | 0 | 0 | 0 | 0 | 0.89716 | 0 | 0
2006-01-02 03:00 | 0 | 0.99434 | 0 | 0.99434 | 0 | 0 | 0 | 0 | 0.89715 | 0 | 0
2006-01-02 04:00 | 0 | 0.97056 | 0 | 0.97056 | 0 | 0 | 0 | 0 | 0.89713 | 0 | 0
2006-01-02 05:00 | 0 | 0.92962 | 0 | 0.92962 | 0 | 0 | 0 | 0 | 0.89712 | 0 | 0
2006-01-02 06:00 | 0 | 0.87261 | 0 | 0.87261 | 0 | 0 | 0 | 0 | 0.89711 | 0 | 0
2006-01-02 07:00 | 0 | 0.81106 | 0 | 0.81106 | 0 | 0 | 0 | 0 | 0.8971 | 0 | 0
2006-01-02 08:00 | 0 | 0.77706 | 0 | 0.77706 | 0 | 0 | 0 | 0 | 0.89708 | 0 | 0
2006-01-02 09:00 | 0 | 0.74989 | 0 | 0.74989 | 0 | 0 | 0 | 0 | 0.89707 | 0 | 0
2006-01-02 10:00 | 0 | 0.73792 | 0 | 0.73792 | 0 | 0 | 0 | 0 | 0.89706 | 0 | 0
2006-01-02 11:00 | 0 | 0.73958 | 0 | 0.73958 | 0 | 0 | 0 | 0 | 0.89705 | 0 | 0
2006-01-02 12:00 | 0 | 0.75818 | 0 | 0.75818 | 0 | 0 | 0 | 0 | 0.89703 | 0 | 0
2006-01-02 13:00 | 0 | 0.80959 | 0 | 0.80959 | 0 | 0 | 0 | 0 | 0.89702 | 0 | 0
2006-01-02 14:00 | 0 | 0.89095 | 0 | 0.89095 | 0 | 0 | 0 | 0 | 0.89701 | 0 | 0
2006-01-02 15:00 | 0.078761 | 0.86091 | 0 | 0.93967 | 0 | 0 | 0 | 0 | 0.897 | 0 | 0
2006-01-02 16:00 | 0.29193 | 0.67043 | 0 | 0.96237 | 0 | 0 | 0 | 0 | 0.89698 | 0 | 0
2006-01-02 17:00 | 0.50319 | 0.46231 | 0 | 0.9655 | 0 | 0 | 0 | 0 | 0.89697 | 0 | 0
2006-01-02 18:00 | 0.59495 | 0.36517 | 0 | 0.96013 | 0 | 0 | 0 | 0 | 0.89696 | 0 | 0
2006-01-02 19:00 | 0.62407 | 0.33448 | 0 | 0.95856 | 0 | 0 | 0 | 0 | 0.89695 | 0 | 0
2006-01-02 20:00 | 0.56934 | 0.39463 | 0 | 0.96397 | 0 | 0 | 0 | 0 | 0.89693 | 0 | 0
2006-01-02 21:00 | 0.45409 | 0.51628 | 0 | 0.97037 | 0 | 0 | 0 | 0 | 0.89692 | 0 | 0
2006-01-02 22:00 | 0.4019 | 0.57868 | 0 | 0.98058 | 0 | 0 | 0 | 0 | 0.89691 | 0 | 0
2006-01-02 23:00 | 0.2893 | 0.7053 | 0 | 0.9946 | 0 | 0 | 0 | 0 | 0.8969 | 0 | 0
2006-01-03 | 0.012179 | 1.0152 | 0 | 1.0274 | 0 | 0 | 0 | 0 | 0.89689 | 0 | 0
2006-01-03 01:00 | 0 | 1.1127 | 0 | 1.1127 | 0 | 0 | 0 | 0 | 0.89687 | 0 | 0
2006-01-03 02:00 | 0 | 1.1143 | 0 | 1.1143 | 0 | 0 | 0 | 0 | 0.89686 | 0 | 0
2006-01-03 03:00 | 0 | 1.0883 | 0 | 1.0883 | 0 | 100 | 0 | 100 | 0.89685 | 0 | 0
2006-01-03 04:00 | 0 | 1.0542 | 0 | 1.0542 | 0 | 100 | 0 | 100 | 0.89684 | 0 | 0
2006-01-03 05:00 | 0 | 1.0051 | 0 | 1.0051 | 0 | 0 | 0 | 0 | 0.89682 | 0 | 0
2006-01-03 06:00 | 0 | 0.93362 | 0 | 0.93362 | 0 | 100 | 0 | 100 | 0.89681 | 0 | 0
2006-01-03 07:00 | 0 | 0.86919 | 0 | 0.86919 | 0 | 0 | 0 | 0 | 0.8968 | 0 | 0
2006-01-03 08:00 | 0 | 0.82882 | 0 | 0.82882 | 0 | 100 | 0 | 100 | 0.89679 | 0 | 0
2006-01-03 09:00 | 0 | 0.7971 | 0 | 0.7971 | 0 | 0 | 0 | 0 | 0.89677 | 0 | 0
2006-01-03 10:00 | 0 | 0.77876 | 0 | 0.77876 | 0 | 0 | 0 | 0 | 0.89676 | 0 | 0
2006-01-03 11:00 | 0 | 0.7746 | 0 | 0.7746 | 0 | 0 | 0 | 0 | 0.89675 | 0 | 0
2006-01-03 12:00 | 0 | 0.7892 | 0 | 0.7892 | 0 | 0 | 0 | 0 | 0.89674 | 0 | 0
2006-01-03 13:00 | 0 | 0.8382 | 0 | 0.8382 | 0 | 100 | 0 | 100 | 0.89672 | 0 | 0
2006-01-03 14:00 | 0 | 0.92248 | 0 | 0.92248 | 0 | 100 | 0 | 100 | 0.89671 | 0 | 0
2006-01-03 15:00 | 0.4338 | 0.53516 | 0 | 0.96896 | 0 | 0 | 0 | 0 | 0.8967 | 0 | 0
2006-01-03 16:00 | 0.82268 | 0.15989 | 0 | 0.98256 | 0 | 100 | 0 | 100 | 0.89669 | 0 | 0
2006-01-03 17:00 | 0.95966 | 0.035582 | 0 | 0.99524 | 0 | 0 | 0 | 0 | 0.89667 | 0 | 0
2006-01-03 18:00 | 1.0008 | 0.0039486 | 0 | 1.0048 | 0 | 100 | 0 | 100 | 0.89666 | 0 | 0
2006-01-03 19:00 | 1.0758 | 0.11524 | 0 | 1.0082 | 0.18289 | 100 | 0 | 100 | 1.0539 | 0 | 0
2006-01-03 20:00 | 1.1419 | 0.99753 | 0 | 1.016 | 1.1235 | 100 | 0 | 100 | 2.0201 | 0 | 0
2006-01-03 21:00 | 1.1609 | 0.83424 | 0 | 1.0209 | 0.97415 | 0 | 0 | 0 | 2.8579 | 0 | 0
2006-01-03 22:00 | 1.0076 | 0.69194 | 0 | 1.0188 | 0.6808 | 100 | 0 | 100 | 3.4433 | 0 | 0
2006-01-03 23:00 | 0.62161 | 0.60183 | 0 | 1.0214 | 0.20205 | 0 | 0 | 0 | 3.617 | 0 | 0
2006-01-04 | 0.031126 | 0.57325 | 0 | 1.0502 | 0 | 0 | 0.44583 | 0 | 3.1712 | 0 | 0
2006-01-04 01:00 | 0 | 0.56501 | 0 | 1.1221 | 0 | 100 | 0.55712 | 100 | 2.614 | 0 | 0
2006-01-04 02:00 | 0 | 0.6176 | 0 | 1.1209 | 0 | 0 | 0.50331 | 0 | 2.1106 | 0 | 0
2006-01-04 03:00 | 0 | 0.70346 | 0 | 1.0974 | 0 | 100 | 0.39389 | 100 | 1.7167 | 0 | 0
2006-01-04 04:00 | 0 | 0.74461 | 0 | 1.0645 | 0 | 0 | 0.31987 | 0 | 1.3968 | 0 | 0
2006-01-04 05:00 | 0 | 0.65976 | 0 | 1.0152 | 0 | 100 | 0.35539 | 100 | 1.0414 | 0 | 0
2006-01-04 06:00 | 0 | 0.61643 | 0 | 0.94153 | 0 | 0 | 0.3251 | 0 | 0.7163 | 0 | 0
2006-01-04 07:00 | 0 | 0.62586 | 0 | 0.87252 | 0 | 100 | 0.24666 | 100 | 0.46963 | 0 | 0
2006-01-04 08:00 | 0 | 0.6351 | 0 | 0.82847 | 0 | 0 | 0.19337 | 0 | 0.27626 | 0 | 0
2006-01-04 09:00 | 0 | 0.63215 | 0 | 0.7971 | 0 | 0 | 0.16495 | 0 | 0.11131 | 0 | 0
2006-01-04 10:00 | 0 | 0.67316 | 0 | 0.77556 | 0 | 0 | 0.1024 | 0 | 0.0089039 | 0 | 0
2006-01-04 11:00 | 0 | 0.7608 | 0 | 0.7697 | 0 | 100 | 0.0089038 | 100 | 0 | 0 | 0
2006-01-04 12:00 | 0 | 0.78942 | 0 | 0.78942 | 0 | 0 | 0 | 0 | 0 | 0 | 0
2006-01-04 13:00 | 0 | 0.84348 | 0 | 0.84348 | 0 | 100 | 0 | 100 | 0 | 0 | 0
2006-01-04 14:00 | 0 | 0.92261 | 0 | 0.92261 | 0 | 100 | 0 | 100 | 0 | 0 | 0
2006-01-04 15:00 | 0.53424 | 0.432 | 0 | 0.96624 | 0 | 0 | 0 | 0 | 0 | 0 | 0
2006-01-04 16:00 | 0.96654 | 0.0098781 | 0 | 0.97642 | 0 | 100 | 0 | 100 | 0 | 0 | 0
2006-01-04 17:00 | 1.0903 | 0 | 0 | 0.97479 | 0.1155 | 100 | 0 | 100 | 0.099329 | 0 | 0
2006-01-04 18:00 | 1.1785 | 0 | 0 | 0.97002 | 0.20846 | 0 | 0 | 0 | 0.2786 | 0 | 0
2006-01-04 19:00 | 1.2428 | 0 | 0 | 0.96157 | 0.28119 | 100 | 0 | 100 | 0.52042 | 0 | 0
2006-01-04 20:00 | 1.3017 | 0 | 0 | 0.95673 | 0.34498 | 0 | 0 | 0 | 0.8171 | 0 | 0
2006-01-04 21:00 | 1.3939 | 0 | 0 | 0.96 | 0.43387 | 0 | 0 | 0 | 1.1902 | 0 | 0
2006-01-04 22:00 | 1.3455 | 0 | 0 | 0.97242 | 0.37305 | 0 | 0 | 0 | 1.511 | 0 | 0
2006-01-04 23:00 | 0.98957 | 0.0033988 | 0 | 0.99297 | 0 | 100 | 0 | 100 | 1.511 | 0 | 0
2006-01-05 | 0.050098 | 0.97686 | 0 | 1.027 | 0 | 0 | 0 | 0 | 1.511 | 0 | 0
2006-01-05 01:00 | 0 | 1.107 | 0 | 1.107 | 0 | 0 | 0 | 0 | 1.511 | 0 | 0
2006-01-05 02:00 | 0 | 1.1068 | 0 | 1.1068 | 0 | 0 | 0 | 0 | 1.5109 | 0 | 0
2006-01-05 03:00 | 0 | 1.0821 | 0 | 1.0821 | 0 | 100 | 0 | 100 | 1.5109 | 0 | 0
2006-01-05 04:00 | 0 | 1.0518 | 0 | 1.0518 | 0 | 100 | 0 | 100 | 1.5109 | 0 | 0
2006-01-05 05:00 | 0 | 1.0031 | 0 | 1.0031 | 0 | 100 | 0 | 100 | 1.5109 | 0 | 0
2006-01-05 06:00 | 0 | 0.93292 | 0 | 0.93292 | 0 | 0 | 0 | 0 | 1.5109 | 0 | 0
2006-01-05 07:00 | 0 | 0.86506 | 0 | 0.86506 | 0 | 100 | 0 | 100 | 1.5108 | 0 | 0
2006-01-05 08:00 | 0 | 0.81365 | 0 | 0.81365 | 0 | 100 | 0 | 100 | 1.5108 | 0 | 0
2006-01-05 09:00 | 0 | 0.78619 | 0 | 0.78619 | 0 | 100 | 0 | 100 | 1.5108 | 0 | 0
2006-01-05 10:00 | 0 | 0.78318 | 0 | 0.78318 | 0 | 100 | 0 | 100 | 1.5108 | 0 | 0
2006-01-05 11:00 | 0 | 0.77745 | 0 | 0.77745 | 0 | 0 | 0 | 0 | 1.5108 | 0 | 0
2006-01-05 12:00 | 0 | 0.78948 | 0 | 0.78948 | 0 | 0 | 0 | 0 | 1.5107 | 0 | 0
2006-01-05 13:00 | 0 | 0.83692 | 0 | 0.83692 | 0 | 0 | 0 | 0 | 1.5107 | 0 | 0
2006-01-05 14:00 | 0 | 0.91339 | 0 | 0.91339 | 0 | 100 | 0 | 100 | 1.5107 | 0 | 0
2006-01-05 15:00 | 0.48406 | 0.47216 | 0 | 0.95622 | 0 | 100 | 0 | 100 | 1.5107 | 0 | 0
2006-01-05 16:00 | 1.0146 | 0 | 0 | 0.96544 | 0.049135 | 100 | 0 | 100 | 1.5529 | 0 | 0
2006-01-05 17:00 | 1.1793 | 0 | 0 | 0.95862 | 0.22066 | 0 | 0 | 0 | 1.7427 | 0 | 0
2006-01-05 18:00 | 1.156 | 0 | 0 | 0.96208 | 0.19394 | 100 | 0 | 100 | 1.9094 | 0 | 0
2006-01-05 19:00 | 1.12 | 0 | 0 | 0.96336 | 0.15666 | 0 | 0 | 0 | 2.0441 | 0 | 0
2006-01-05 20:00 | 1.1095 | 0 | 0 | 0.97325 | 0.13627 | 100 | 0 | 100 | 2.1613 | 0 | 0
2006-01-05 21:00 | 1.1034 | 0 | 0 | 1.0112 | 0.092172 | 0 | 0 | 0 | 2.2405 | 0 | 0
2006-01-05 22:00 | 1.0393 | 0 | 0 | 1.0192 | 0.020062 | 100 | 0 | 100 | 2.2577 | 0 | 0
2006-01-05 23:00 | 0.74165 | 0.25964 | 0 | 1.0013 | 0 | 0 | 0 | 0 | 2.2577 | 0 | 0
2006-01-06 | 0.047973 | 0.97937 | 0 | 1.0273 | 0 | 0 | 0 | 0 | 2.2577 | 0 | 0
2006-01-06 01:00 | 0 | 1.0917 | 0 | 1.0917 | 0 | 100 | 0 | 100 | 2.2577 | 0 | 0
2006-01-06 02:00 | 0 | 1.0829 | 0 | 1.0829 | 0 | 100 | 0 | 100 | 2.2576 | 0 | 0
2006-01-06 03:00 | 0 | 1.0564 | 0 | 1.0564 | 0 | 0 | 0 | 0 | 2.2576 | 0 | 0
2006-01-06 04:00 | 0 | 1.0248 | 0 | 1.0248 | 0 | 100 | 0 | 100 | 2.2576 | 0 | 0
2006-01-06 05:00 | 0 | 0.98356 | 0 | 0.98356 | 0 | 0 | 0 | 0 | 2.2575 | 0 | 0
2006-01-06 06:00 | 0 | 0.92463 | 0 | 0.92463 | 0 | 0 | 0 | 0 | 2.2575 | 0 | 0
2006-01-06 07:00 | 0 | 0.85763 | 0 | 0.85763 | 0 | 100 | 0 | 100 | 2.2575 | 0 | 0
2006-01-06 08:00 | 0 | 0.82111 | 0 | 0.82111 | 0 | 0 | 0 | 0 | 2.2574 | 0 | 0
2006-01-06 09:00 | 0 | 0.79745 | 0 | 0.79745 | 0 | 0 | 0 | 0 | 2.2574 | 0 | 0
2006-01-06 10:00 | 0 | 0.76823 | 0 | 0.76823 | 0 | 100 | 0 | 100 | 2.2574 | 0 | 0
2006-01-06 11:00 | 0 | 0.75206 | 0 | 0.75206 | 0 | 0 | 0 | 0 | 2.2573 | 0 | 0
2006-01-06 12:00 | 0 | 0.75408 | 0 | 0.75408 | 0 | 0 | 0 | 0 | 2.2573 | 0 | 0
2006-01-06 13:00 | 0 | 0.78046 | 0 | 0.78046 | 0 | 100 | 0 | 100 | 2.2573 | 0 | 0
2006-01-06 14:00 | 0 | 0.8262 | 0 | 0.8262 | 0 | 0 | 0 | 0 | 2.2572 | 0 | 0
2006-01-06 15:00 | 0.39547 | 0.46206 | 0 | 0.85754 | 0 | 0 | 0 | 0 | 2.2572 | 0 | 0
2006-01-06 16:00 | 0.84366 | 0.036572 | 0 | 0.88023 | 0 | 100 | 0 | 100 | 2.2572 | 0 | 0
2006-01-06 17:00 | 1.1143 | 0.51645 | 0 | 0.89412 | 0.73665 | 100 | 0 | 100 | 2.8907 | 0 | 0
2006-01-06 18:00 | 1.2098 | 0.5103 | 0 | 0.90072 | 0.81943 | 100 | 0 | 100 | 3.5953 | 0 | 0
2006-01-06 19:00 | 1.2397 | 0.41599 | 0 | 0.89291 | 0.76273 | 0 | 0 | 0 | 4.2512 | 0 | 0
2006-01-06 20:00 | 1.3019 | 0.38325 | 0 | 0.88836 | 0.79679 | 100 | 0 | 100 | 4.9364 | 0 | 0
2006-01-06 21:00 | 1.428 | 0.37347 | 0 | 0.889 | 0.91243 | 0 | 0 | 0 | 5.7211 | 0 | 0
2006-01-06 22:00 | 1.5321 | 0.36563 | 0 | 0.89499 | 1.0027 | 0 | 0 | 0 | 6.5833 | 0 | 0
2006-01-06 23:00 | 1.3075 | 0.38735 | 0 | 0.90526 | 0.78958 | 100 | 0 | 100 | 7.2623 | 0 | 0
2006-01-07 | 0.08857 | 0.38207 | 0 | 0.93314 | 0 | 100 | 0.4625 | 100 | 6.7997 | 0 | 0
2006-01-07 01:00 | 0 | 0.4318 | 0 | 1.0104 | 0 | 0 | 0.57864 | 0 | 6.2209 | 0 | 0
2006-01-07 02:00 | 0 | 0.4928 | 0 | 1.0203 | 0 | 100 | 0.52748 | 100 | 5.6934 | 0 | 0
2006-01-07 03:00 | 0 | 0.51554 | 0 | 1 | 0 | 100 | 0.4845 | 100 | 5.2088 | 0 | 0
2006-01-07 04:00 | 0 | 0.4819 | 0 | 0.98858 | 0 | 100 | 0.50668 | 100 | 4.702 | 0 | 0
2006-01-07 05:00 | 0 | 0.36856 | 0 | 0.96006 | 0 | 0 | 0.5915 | 0 | 4.1105 | 0 | 0
2006-01-07 06:00 | 0 | 0.28558 | 0 | 0.90555 | 0 | 100 | 0.61997 | 100 | 3.4905 | 0 | 0
2006-01-07 07:00 | 0 | 0.25822 | 0 | 0.85401 | 0 | 0 | 0.59579 | 0 | 2.8946 | 0 | 0
2006-01-07 08:00 | 0 | 0.21424 | 0 | 0.79928 | 0 | 0 | 0.58504 | 0 | 2.3095 | 0 | 0
2006-01-07 09:00 | 0 | 0.17542 | 0 | 0.77341 | 0 | 100 | 0.59799 | 100 | 1.7115 | 0 | 0
2006-01-07 10:00 | 0 | 0.1887 | 0 | 0.75312 | 0 | 0 | 0.56442 | 0 | 1.1471 | 0 | 0
2006-01-07 11:00 | 0 | 0.22855 | 0 | 0.7447 | 0 | 0 | 0.51615 | 0 | 0.63091 | 0 | 0
2006-01-07 12:00 | 0 | 0.36087 | 0 | 0.74704 | 0 | 0 | 0.38617 | 0 | 0.24473 | 0 | 0
2006-01-07 13:00 | 0 | 0.54307 | 0 | 0.76375 | 0 | 100 | 0.22068 | 100 | 0.024051 | 0 | 0
2006-01-07 14:00 | 0 | 0.73816 | 0.031658 | 0.79387 | 0 | 100 | 0.024051 | 99.9683 | 0 | 0.031658 | 0.031658
2006-01-07 15:00 | 0.48515 | 0.32479 | 0 | 0.80994 | 0 | 0 | 0 | 0 | 0 | 0.031658 | 0
2006-01-07 16:00 | 1.0088 | 0 | 0 | 0.82841 | 0.18035 | 0 | 0 | 0 | 0.1551 | 0.031658 | 0
2006-01-07 17:00 | 1.3647 | 0 | 0 | 0.85261 | 0.51205 | 0 | 0 | 0 | 0.59547 | 0.031658 | 0
2006-01-07 18:00 | 1.4386 | 0 | 0 | 0.86067 | 0.57789 | 100 | 0 | 100 | 1.0924 | 0.031658 | 0
2006-01-07 19:00 | 1.3738 | 0 | 0 | 0.86765 | 0.50611 | 0 | 0 | 0 | 1.5277 | 0.031658 | 0
2006-01-07 20:00 | 1.3801 | 0 | 0 | 0.8696 | 0.51053 | 0 | 0 | 0 | 1.9667 | 0.031658 | 0
2006-01-07 21:00 | 1.4414 | 0 | 0 | 0.87645 | 0.56495 | 100 | 0 | 100 | 2.4526 | 0.031658 | 0
2006-01-07 22:00 | 1.4738 | 0 | 0 | 0.87994 | 0.59384 | 0 | 0 | 0 | 2.9632 | 0.031658 | 0
2006-01-07 23:00 | 1.1886 | 0 | 0 | 0.89339 | 0.29518 | 0 | 0 | 0 | 3.217 | 0.031658 | 0
2006-01-08 | 0.078632 | 0.45014 | 0 | 0.92837 | 0 | 100 | 0.3996 | 100 | 2.8174 | 0.031658 | 0
2006-01-08 01:00 | 0 | 0.56631 | 0 | 1.0255 | 0 | 100 | 0.45921 | 100 | 2.3581 | 0.031658 | 0
2006-01-08 02:00 | 0 | 0.69325 | 0 | 1.0373 | 0 | 100 | 0.34408 | 100 | 2.014 | 0.031658 | 0
2006-01-08 03:00 | 0 | 0.77552 | 0 | 1.0202 | 0 | 0 | 0.24472 | 0 | 1.7693 | 0.031658 | 0
2006-01-08 04:00 | 0 | 0.76296 | 0 | 0.99143 | 0 | 0 | 0.22847 | 0 | 1.5408 | 0.031658 | 0
2006-01-08 05:00 | 0 | 0.75074 | 0 | 0.94082 | 0 | 100 | 0.19009 | 100 | 1.3507 | 0.031658 | 0
2006-01-08 06:00 | 0 | 0.72895 | 0 | 0.88058 | 0 | 0 | 0.15163 | 0 | 1.199 | 0.031658 | 0
2006-01-08 07:00 | 0 | 0.70606 | 0 | 0.82361 | 0 | 0 | 0.11754 | 0 | 1.0815 | 0.031658 | 0
2006-01-08 08:00 | 0 | 0.66472 | 0 | 0.7794 | 0 | 100 | 0.11468 | 100 | 0.96678 | 0.031658 | 0
2006-01-08 09:00 | 0 | 0.72741 | 0 | 0.75379 | 0 | 100 | 0.026387 | 100 | 0.94038 | 0.031658 | 0
2006-01-08 10:00 | 0 | 0.74064 | 0 | 0.74064 | 0 | 100 | 0 | 100 | 0.94036 | 0.031658 | 0
2006-01-08 11:00 | 0 | 0.7297 | 0 | 0.74272 | 0 | 100 | 0.013022 | 100 | 0.92733 | 0.031658 | 0
2006-01-08 12:00 | 0 | 0.68573 | 0 | 0.76794 | 0 | 0 | 0.082208 | 0 | 0.84511 | 0.031658 | 0
2006-01-08 13:00 | 0 | 0.69439 | 0 | 0.82437 | 0 | 0 | 0.12998 | 0 | 0.71511 | 0.031658 | 0
2006-01-08 14:00 | 0 | 0.68871 | 0 | 0.91803 | 0 | 100 | 0.22932 | 100 | 0.48578 | 0.031658 | 0
2006-01-08 15:00 | 0.50578 | 0.47352 | 0 | 0.9793 | 0 | 100 | 0 | 100 | 0.48578 | 0.031658 | 0
2006-01-08 16:00 | 1.2287 | 0 | 0 | 1.0108 | 0.21794 | 0 | 0 | 0 | 0.6732 | 0.031658 | 0
2006-01-08 17:00 | 1.568 | 0 | 0 | 1.032 | 0.53596 | 100 | 0 | 100 | 1.1341 | 0.031658 | 0
2006-01-08 18:00 | 1.5367 | 0 | 0 | 1.0504 | 0.48625 | 0 | 0 | 0 | 1.5523 | 0.031658 | 0
2006-01-08 19:00 | 1.4462 | 0 | 0 | 1.0551 | 0.39102 | 0 | 0 | 0 | 1.8885 | 0.031658 | 0
2006-01-08 20:00 | 1.4403 | 0 | 0 | 1.0619 | 0.37845 | 100 | 0 | 100 | 2.214 | 0.031658 | 0
2006-01-08 21:00 | 1.5008 | 0 | 0 | 1.0632 | 0.43763 | 100 | 0 | 100 | 2.5903 | 0.031658 | 0
2006-01-08 22:00 | 1.487 | 0 | 0 | 1.0572 | 0.4298 | 100 | 0 | 100 | 2.9599 | 0.031658 | 0
2006-01-08 23:00 | 1.1793 | 0 | 0 | 1.0552 | 0.12408 | 0 | 0 | 0 | 3.0666 | 0.031658 | 0
2006-01-09 | 0.077371 | 0.34279 | 0 | 1.0825 | 0 | 0 | 0.66237 | 0 | 2.4042 | 0.031658 | 0
2006-01-09 01:00 | 0 | 0.3208 | 0 | 1.1364 | 0 | 0 | 0.81564 | 0 | 1.5885 | 0.031658 | 0
2006-01-09 02:00 | 0 | 0.45304 | 0 | 1.1298 | 0 | 0 | 0.6768 | 0 | 0.91165 | 0.031658 | 0
2006-01-09 03:00 | 0 | 0.67837 | 0 | 1.1049 | 0 | 100 | 0.4265 | 100 | 0.48514 | 0.031658 | 0
2006-01-09 04:00 | 0 | 0.89841 | 0 | 1.0713 | 0 | 100 | 0.17289 | 100 | 0.31225 | 0.031658 | 0
2006-01-09 05:00 | 0 | 1.005 | 0 | 1.0162 | 0 | 100 | 0.011159 | 100 | 0.30108 | 0.031658 | 0
2006-01-09 06:00 | 0 | 0.93461 | 0 | 0.93461 | 0 | 100 | 0 | 100 | 0.30108 | 0.031658 | 0
2006-01-09 07:00 | 0 | 0.86477 | 0 | 0.86477 | 0 | 0 | 0 | 0 | 0.30107 | 0.031658 | 0
2006-01-09 08:00 | 0 | 0.81346 | 0 | 0.81346 | 0 | 100 | 0 | 100 | 0.30107 | 0.031658 | 0
2006-01-09 09:00 | 0 | 0.78135 | 0 | 0.78135 | 0 | 0 | 0 | 0 | 0.30107 | 0.031658 | 0
2006-01-09 10:00 | 0 | 0.76314 | 0 | 0.76314 | 0 | 100 | 0 | 100 | 0.30106 | 0.031658 | 0
2006-01-09 11:00 | 0 | 0.75799 | 0 | 0.75799 | 0 | 100 | 0 | 100 | 0.30106 | 0.031658 | 0
2006-01-09 12:00 | 0 | 0.7786 | 0 | 0.7786 | 0 | 0 | 0 | 0 | 0.30105 | 0.031658 | 0
2006-01-09 13:00 | 0 | 0.835 | 0 | 0.835 | 0 | 100 | 0 | 100 | 0.30105 | 0.031658 | 0
2006-01-09 14:00 | 0 | 0.92815 | 0 | 0.92815 | 0 | 100 | 0 | 100 | 0.30104 | 0.031658 | 0
2006-01-09 15:00 | 0.64507 | 0.33612 | 0 | 0.98119 | 0 | 0 | 0 | 0 | 0.30104 | 0.031658 | 0
2006-01-09 16:00 | 1.4294 | 0 | 0 | 1.0026 | 0.42672 | 100 | 0 | 100 | 0.66802 | 0.031658 | 0
2006-01-09 17:00 | 1.6372 | 0 | 0 | 1.0168 | 0.62042 | 100 | 0 | 100 | 1.2016 | 0.031658 | 0
2006-01-09 18:00 | 1.5559 | 0 | 0 | 1.0214 | 0.53449 | 100 | 0 | 100 | 1.6612 | 0.031658 | 0
2006-01-09 19:00 | 1.4594 | 0 | 0 | 1.0156 | 0.4438 | 0 | 0 | 0 | 2.0429 | 0.031658 | 0
2006-01-09 20:00 | 1.4562 | 0 | 0 | 1.0234 | 0.4328 | 0 | 0 | 0 | 2.415 | 0.031658 | 0
2006-01-09 21:00 | 1.5484 | 0 | 0 | 1.028 | 0.52038 | 0 | 0 | 0 | 2.8625 | 0.031658 | 0
2006-01-09 22:00 | 1.6026 | 0 | 0 | 1.031 | 0.57156 | 0 | 0 | 0 | 3.354 | 0.031658 | 0
2006-01-09 23:00 | 1.2896 | 0 | 0 | 1.0285 | 0.2611 | 100 | 0 | 100 | 3.5785 | 0.031658 | 0
2006-01-10 | 0.078788 | 0.97509 | 0 | 1.0539 | 0 | 0 | 0 | 0 | 3.5785 | 0.031658 | 0
2006-01-10 01:00 | 0 | 1.0672 | 0 | 1.1234 | 0 | 0 | 0.056214 | 0 | 3.5222 | 0.031658 | 0
2006-01-10 02:00 | 0 | 0.98675 | 0 | 1.1278 | 0 | 0 | 0.14107 | 0 | 3.3811 | 0.031658 | 0
2006-01-10 03:00 | 0 | 0.98252 | 0 | 1.106 | 0 | 100 | 0.12345 | 100 | 3.2576 | 0.031658 | 0
2006-01-10 04:00 | 0 | 1.0711 | 0 | 1.0711 | 0 | 100 | 0 | 100 | 3.2576 | 0.031658 | 0
2006-01-10 05:00 | 0 | 1.0161 | 0 | 1.0161 | 0 | 100 | 0 | 100 | 3.2575 | 0.031658 | 0
2006-01-10 06:00 | 0 | 0.94018 | 0 | 0.94018 | 0 | 0 | 0 | 0 | 3.2575 | 0.031658 | 0
2006-01-10 07:00 | 0 | 0.87031 | 0 | 0.87031 | 0 | 0 | 0 | 0 | 3.2574 | 0.031658 | 0
2006-01-10 08:00 | 0 | 0.81656 | 0 | 0.81656 | 0 | 0 | 0 | 0 | 3.2574 | 0.031658 | 0
2006-01-10 09:00 | 0 | 0.78407 | 0 | 0.78407 | 0 | 100 | 0 | 100 | 3.2573 | 0.031658 | 0
2006-01-10 10:00 | 0 | 0.76765 | 0 | 0.76765 | 0 | 0 | 0 | 0 | 3.2573 | 0.031658 | 0
2006-01-10 11:00 | 0 | 0.76666 | 0 | 0.76666 | 0 | 100 | 0 | 100 | 3.2572 | 0.031658 | 0
2006-01-10 12:00 | 0 | 0.78984 | 0 | 0.78984 | 0 | 0 | 0 | 0 | 3.2572 | 0.031658 | 0
2006-01-10 13:00 | 0 | 0.84941 | 0 | 0.84941 | 0 | 100 | 0 | 100 | 3.2572 | 0.031658 | 0
2006-01-10 14:00 | 0 | 0.94899 | 0 | 0.94899 | 0 | 0 | 0 | 0 | 3.2571 | 0.031658 | 0
2006-01-10 15:00 | 0.64433 | 0.35773 | 0 | 1.0021 | 0 | 100 | 0 | 100 | 3.2571 | 0.031658 | 0
2006-01-10 16:00 | 1.31 | 0 | 0 | 1.0091 | 0.30093 | 0 | 0 | 0 | 3.5158 | 0.031658 | 0
2006-01-10 17:00 | 1.5038 | 0 | 0 | 1.015 | 0.48885 | 100 | 0 | 100 | 3.9362 | 0.031658 | 0
2006-01-10 18:00 | 1.4342 | 0 | 0 | 1.0085 | 0.42571 | 100 | 0 | 100 | 4.3022 | 0.031658 | 0
2006-01-10 19:00 | 1.3667 | 0 | 0 | 0.98733 | 0.37939 | 0 | 0 | 0 | 4.6285 | 0.031658 | 0
2006-01-10 20:00 | 1.3793 | 0 | 0 | 0.9915 | 0.38782 | 0 | 0 | 0 | 4.9619 | 0.031658 | 0
2006-01-10 21:00 | 1.4345 | 0 | 0 | 0.98759 | 0.44693 | 100 | 0 | 100 | 5.3462 | 0.031658 | 0
2006-01-10 22:00 | 1.4451 | 0.4915 | 0 | 0.98058 | 0.95605 | 0 | 0 | 0 | 6.1683 | 0.031658 | 0
2006-01-10 23:00 | 1.1107 | 0.74484 | 0 | 0.98769 | 0.86787 | 0 | 0 | 0 | 6.9146 | 0.031658 | 0
2006-01-11 | 0.069977 | 0.85901 | 0 | 1.014 | 0 | 100 | 0.084974 | 100 | 6.8296 | 0.031658 | 0
2006-01-11 01:00 | 0 | 0.87102 | 0 | 1.1033 | 0 | 100 | 0.23229 | 100 | 6.5972 | 0.031658 | 0
2006-01-11 02:00 | 0 | 0.83795 | 0 | 1.1184 | 0 | 100 | 0.28044 | 100 | 6.3166 | 0.031658 | 0
2006-01-11 03:00 | 0 | 0.94848 | 0 | 1.0975 | 0 | 0 | 0.14903 | 0 | 6.1675 | 0.031658 | 0
2006-01-11 04:00 | 0 | 0.91325 | 0 | 1.0693 | 0 | 100 | 0.1561 | 100 | 6.0113 | 0.031658 | 0
2006-01-11 05:00 | 0 | 0.86727 | 0 | 1.0218 | 0 | 0 | 0.15457 | 0 | 5.8567 | 0.031658 | 0
2006-01-11 06:00 | 0 | 0.86145 | 0 | 0.94515 | 0 | 100 | 0.083699 | 100 | 5.7729 | 0.031658 | 0
2006-01-11 07:00 | 0 | 0.89544 | 0 | 0.87482 | 0.020616 | 100 | 0 | 100 | 5.7906 | 0.031658 | 0
2006-01-11 08:00 | 0 | 0.89581 | 0 | 0.82501 | 0.070792 | 100 | 0 | 100 | 5.8514 | 0.031658 | 0
2006-01-11 09:00 | 0 | 0.88816 | 0 | 0.79073 | 0.097427 | 0 | 0 | 0 | 5.9351 | 0.031658 | 0
2006-01-11 10:00 | 0 | 0.92633 | 0 | 0.77335 | 0.15298 | 100 | 0 | 100 | 6.0665 | 0.031658 | 0
2006-01-11 11:00 | 0 | 0.99173 | 0 | 0.76813 | 0.22359 | 100 | 0 | 100 | 6.2588 | 0.031658 | 0
2006-01-11 12:00 | 0 | 0.96494 | 0 | 0.78987 | 0.17507 | 0 | 0 | 0 | 6.4092 | 0.031658 | 0
2006-01-11 13:00 | 0 | 0.88047 | 0 | 0.85421 | 0.026265 | 0 | 0 | 0 | 6.4317 | 0.031658 | 0
2006-01-11 14:00 | 0 | 0.81153 | 0 | 0.95609 | 0 | 0 | 0.14456 | 0 | 6.2871 | 0.031658 | 0
2006-01-11 15:00 | 0.49422 | 0.59581 | 0 | 1.0061 | 0.083906 | 0 | 0 | 0 | 6.3592 | 0.031658 | 0
2006-01-11 16:00 | 0.94053 | 0.32669 | 0 | 0.99668 | 0.27054 | 0 | 0 | 0 | 6.5917 | 0.031658 | 0
2006-01-11 17:00 | 1.072 | 0.18402 | 0 | 0.9923 | 0.26369 | 100 | 0 | 100 | 6.8184 | 0.031658 | 0
2006-01-11 18:00 | 1.0216 | 0.11353 | 0 | 0.98695 | 0.14814 | 0 | 0 | 0 | 6.9457 | 0.031658 | 0
2006-01-11 19:00 | 1.0274 | 0.056487 | 0 | 0.96758 | 0.1163 | 100 | 0 | 100 | 7.0456 | 0.031658 | 0
2006-01-11 20:00 | 1.0266 | 0.020159 | 0 | 0.95961 | 0.087129 | 0 | 0 | 0 | 7.1205 | 0.031658 | 0
2006-01-11 21:00 | 1.0214 | 0.019158 | 0 | 0.95987 | 0.080689 | 0 | 0 | 0 | 7.1898 | 0.031658 | 0
2006-01-11 22:00 | 0.98377 | 0.053182 | 0 | 0.95251 | 0.084445 | 100 | 0 | 100 | 7.2623 | 0.031658 | 0
2006-01-11 23:00 | 0.71106 | 0.11441 | 0 | 0.96339 | 0 | 100 | 0.13792 | 100 | 7.1243 | 0.031658 | 0
2006-01-12 | 0.071864 | 0.1628 | 0 | 1.0017 | 0 | 0 | 0.76701 | 0 | 6.3572 | 0.031658 | 0
2006-01-12 01:00 | 0 | 0.21177 | 0 | 1.0862 | 0 | 100 | 0.87441 | 100 | 5.4827 | 0.031658 | 0
2006-01-12 02:00 | 0 | 0.24841 | 0 | 1.0997 | 0 | 0 | 0.85128 | 0 | 4.6313 | 0.031658 | 0
2006-01-12 03:00 | 0 | 0.30452 | 0 | 1.0797 | 0 | 100 | 0.77516 | 100 | 3.8561 | 0.031658 | 0
2006-01-12 04:00 | 0 | 0.34683 | 0 | 1.0507 | 0 | 0 | 0.70392 | 0 | 3.1521 | 0.031658 | 0
2006-01-12 05:00 | 0 | 0.38865 | 0 | 1.003 | 0 | 100 | 0.61431 | 100 | 2.5377 | 0.031658 | 0
2006-01-12 06:00 | 0 | 0.41918 | 0 | 0.93196 | 0 | 0 | 0.51278 | 0 | 2.0249 | 0.031658 | 0
2006-01-12 07:00 | 0 | 0.38533 | 0 | 0.87165 | 0 | 0 | 0.48632 | 0 | 1.5386 | 0.031658 | 0
2006-01-12 08:00 | 0 | 0.32087 | 0 | 0.83465 | 0 | 100 | 0.51378 | 100 | 1.0248 | 0.031658 | 0
2006-01-12 09:00 | 0 | 0.33576 | 0 | 0.80821 | 0 | 100 | 0.47245 | 100 | 0.55232 | 0.031658 | 0
2006-01-12 10:00 | 0 | 0.40645 | 0 | 0.80379 | 0 | 100 | 0.39734 | 100 | 0.15497 | 0.031658 | 0
2006-01-12 11:00 | 0 | 0.45157 | 0.19808 | 0.80462 | 0 | 100 | 0.15497 | 99.8019 | 0 | 0.22974 | 0.19808
2006-01-12 12:00 | 0 | 0.47529 | 0.34694 | 0.82223 | 0 | 0.34694 | 0 | 0 | 0 | 0.57668 | 0.34694
2006-01-12 13:00 | 0 | 0.55835 | 0.30827 | 0.86663 | 0 | 100 | 0 | 99.6917 | 0 | 0.88495 | 0.30827
2006-01-12 14:00 | 0 | 0.61137 | 0.34181 | 0.95318 | 0 | 0.34181 | 0 | 0 | 0 | 1.2268 | 0.34181
2006-01-12 15:00 | 0.56605 | 0.4353 | 0 | 1.0014 | 0 | 100 | 0 | 100 | 0 | 1.2268 | 0
2006-01-12 16:00 | 1.2248 | 0 | 0 | 1.0002 | 0.22461 | 0 | 0 | 0 | 0.19316 | 1.2268 | 0
2006-01-12 17:00 | 1.4737 | 0 | 0 | 0.98849 | 0.4852 | 0 | 0 | 0 | 0.61043 | 1.2268 | 0
2006-01-12 18:00 | 1.4513 | 0 | 0 | 0.97117 | 0.48016 | 100 | 0 | 100 | 1.0234 | 1.2268 | 0
2006-01-12 19:00 | 1.3954 | 0 | 0 | 0.95344 | 0.44193 | 100 | 0 | 100 | 1.4034 | 1.2268 | 0
2006-01-12 20:00 | 1.409 | 0 | 0 | 0.94313 | 0.46587 | 100 | 0 | 100 | 1.804 | 1.2268 | 0
2006-01-12 21:00 | 1.496 | 0 | 0 | 0.95929 | 0.5367 | 0 | 0 | 0 | 2.2656 | 1.2268 | 0
2006-01-12 22:00 | 1.4798 | 0 | 0 | 0.96208 | 0.51776 | 100 | 0 | 100 | 2.7108 | 1.2268 | 0
2006-01-12 23:00 | 1.1456 | 0 | 0 | 0.95523 | 0.19032 | 0 | 0 | 0 | 2.8744 | 1.2268 | 0
2006-01-13 | 0.095493 | 0 | 0 | 0.98813 | 0 | 100 | 0.89264 | 100 | 1.9818 | 1.2268 | 0
2006-01-13 01:00 | 0 | 0.45548 | 0 | 1.0704 | 0 | 100 | 0.61492 | 100 | 1.3668 | 1.2268 | 0
2006-01-13 02:00 | 0 | 1.074 | 0 | 1.074 | 0 | 0 | 0 | 0 | 1.3668 | 1.2268 | 0
2006-01-13 03:00 | 0 | 1.0511 | 0 | 1.0511 | 0 | 100 | 0 | 100 | 1.3668 | 1.2268 | 0
2006-01-13 04:00 | 0 | 1.0196 | 0 | 1.0196 | 0 | 100 | 0 | 100 | 1.3668 | 1.2268 | 0
2006-01-13 05:00 | 0 | 0.98064 | 0 | 0.98064 | 0 | 0 | 0 | 0 | 1.3667 | 1.2268 | 0
2006-01-13 06:00 | 0 | 0.92389 | 0 | 0.92389 | 0 | 100 | 0 | 100 | 1.3667 | 1.2268 | 0
2006-01-13 07:00 | 0 | 0.86435 | 0 | 0.86435 | 0 | 100 | 0 | 100 | 1.3667 | 1.2268 | 0
2006-01-13 08:00 | 0 | 0.82505 | 0 | 0.82505 | 0 | 100 | 0 | 100 | 1.3667 | 1.2268 | 0
2006-01-13 09:00 | 0 | 0.79217 | 0 | 0.79217 | 0 | 0 | 0 | 0 | 1.3667 | 1.2268 | 0
2006-01-13 10:00 | 0 | 0.77447 | 0 | 0.77447 | 0 | 100 | 0 | 100 | 1.3666 | 1.2268 | 0
2006-01-13 11:00 | 0 | 0.77057 | 0 | 0.77057 | 0 | 0 | 0 | 0 | 1.3666 | 1.2268 | 0
2006-01-13 12:00 | 0 | 0.77745 | 0 | 0.77745 | 0 | 100 | 0 | 100 | 1.3666 | 1.2268 | 0
2006-01-13 13:00 | 0 | 0.79963 | 0 | 0.79963 | 0 | 0 | 0 | 0 | 1.3666 | 1.2268 | 0
2006-01-13 14:00 | 0 | 0.8406 | 0 | 0.8406 | 0 | 100 | 0 | 100 | 1.3666 | 1.2268 | 0
2006-01-13 15:00 | 0.5792 | 0.28246 | 0 | 0.86166 | 0 | 0 | 0 | 0 | 1.3666 | 1.2268 | 0
2006-01-13 16:00 | 1.2797 | 0 | 0 | 0.87658 | 0.40316 | 0 | 0 | 0 | 1.7132 | 1.2268 | 0
2006-01-13 17:00 | 1.5551 | 0 | 0 | 0.88887 | 0.66622 | 100 | 0 | 100 | 2.2862 | 1.2268 | 0
2006-01-13 18:00 | 1.4965 | 0 | 0 | 0.8889 | 0.60764 | 100 | 0 | 100 | 2.8087 | 1.2268 | 0
2006-01-13 19:00 | 1.4057 | 0 | 0 | 0.88532 | 0.5204 | 100 | 0 | 100 | 3.2562 | 1.2268 | 0
2006-01-13 20:00 | 1.4015 | 0 | 0 | 0.88817 | 0.51336 | 0 | 0 | 0 | 3.6977 | 1.2268 | 0
2006-01-13 21:00 | 1.4278 | 0 | 0 | 0.88564 | 0.54217 | 0 | 0 | 0 | 4.1639 | 1.2268 | 0
2006-01-13 22:00 | 1.3631 | 0 | 0 | 0.88823 | 0.4749 | 100 | 0 | 100 | 4.5722 | 1.2268 | 0
2006-01-13 23:00 | 0.99494 | 0 | 0 | 0.89684 | 0.098098 | 0 | 0 | 0 | 4.6565 | 1.2268 | 0
2006-01-14 | 0.07958 | 0.71013 | 0 | 0.92696 | 0 | 0 | 0.13726 | 0 | 4.5192 | 1.2268 | 0
2006-01-14 01:00 | 0 | 0.82814 | 0 | 1.0113 | 0 | 100 | 0.18317 | 100 | 4.336 | 1.2268 | 0
2006-01-14 02:00 | 0 | 0.80466 | 0 | 1.0221 | 0 | 0 | 0.21744 | 0 | 4.1185 | 1.2268 | 0
2006-01-14 03:00 | 0 | 0.65445 | 0 | 1.0027 | 0 | 0 | 0.34825 | 0 | 3.7702 | 1.2268 | 0
2006-01-14 04:00 | 0 | 0.54753 | 0 | 0.97741 | 0 | 100 | 0.42988 | 100 | 3.3402 | 1.2268 | 0
2006-01-14 05:00 | 0 | 0.45237 | 0 | 0.9423 | 0 | 100 | 0.48993 | 100 | 2.8503 | 1.2268 | 0
2006-01-14 06:00 | 0 | 0.35899 | 0 | 0.88919 | 0 | 100 | 0.5302 | 100 | 2.32 | 1.2268 | 0
2006-01-14 07:00 | 0 | 0.33446 | 0 | 0.83167 | 0 | 0 | 0.49721 | 0 | 1.8228 | 1.2268 | 0
2006-01-14 08:00 | 0 | 0.41118 | 0 | 0.79614 | 0 | 100 | 0.38496 | 100 | 1.4378 | 1.2268 | 0
2006-01-14 09:00 | 0 | 0.47211 | 0 | 0.7713 | 0 | 0 | 0.29919 | 0 | 1.1386 | 1.2268 | 0
2006-01-14 10:00 | 0 | 0.50849 | 0 | 0.75002 | 0 | 0 | 0.24153 | 0 | 0.89705 | 1.2268 | 0
2006-01-14 11:00 | 0 | 0.58081 | 0 | 0.73996 | 0 | 100 | 0.15915 | 100 | 0.73788 | 1.2268 | 0
2006-01-14 12:00 | 0 | 0.50235 | 0 | 0.73926 | 0 | 0 | 0.23691 | 0 | 0.50097 | 1.2268 | 0
2006-01-14 13:00 | 0 | 0.45562 | 0 | 0.75446 | 0 | 0 | 0.29884 | 0 | 0.20212 | 1.2268 | 0
2006-01-14 14:00 | 0 | 0.5825 | 0 | 0.78462 | 0 | 0 | 0.20211 | 0 | 0 | 1.2268 | 0
2006-01-14 15:00 | 0.27472 | 0.52402 | 0 | 0.79873 | 0 | 100 | 0 | 100 | 0 | 1.2268 | 0
2006-01-14 16:00 | 0.65414 | 0.16354 | 0 | 0.81768 | 0 | 100 | 0 | 100 | 0 | 1.2268 | 0
2006-01-14 17:00 | 0.95212 | 0 | 0 | 0.8319 | 0.12022 | 0 | 0 | 0 | 0.10339 | 1.2268 | 0
2006-01-14 18:00 | 1.0184 | 0 | 0 | 0.83503 | 0.18333 | 100 | 0 | 100 | 0.26105 | 1.2268 | 0
2006-01-14 19:00 | 1.0071 | 0 | 0 | 0.83119 | 0.17589 | 0 | 0 | 0 | 0.41232 | 1.2268 | 0
2006-01-14 20:00 | 0.9707 | 0 | 0 | 0.83548 | 0.13522 | 0 | 0 | 0 | 0.5286 | 1.2268 | 0
2006-01-14 21:00 | 0.9466 | 0 | 0 | 0.83695 | 0.10965 | 100 | 0 | 100 | 0.6229 | 1.2268 | 0
2006-01-14 22:00 | 0.83769 | 0 | 0 | 0.85145 | 0 | 100 | 0.013762 | 100 | 0.60912 | 1.2268 | 0
2006-01-14 23:00 | 0.58265 | 0 | 0 | 0.86455 | 0 | 100 | 0.28189 | 100 | 0.32722 | 1.2268 | 0
2006-01-15 | 0.063259 | 0.5137 | 0 | 0.90417 | 0 | 0 | 0.32722 | 0 | 0 | 1.2268 | 0
2006-01-15 01:00 | 0 | 0.99649 | 0 | 0.99649 | 0 | 0 | 0 | 0 | 0 | 1.2268 | 0
2006-01-15 02:00 | 0 | 1.0154 | 0 | 1.0154 | 0 | 0 | 0 | 0 | 0 | 1.2268 | 0
2006-01-15 03:00 | 0 | 0.99723 | 0 | 0.99723 | 0 | 100 | 0 | 100 | 0 | 1.2268 | 0
2006-01-15 04:00 | 0 | 0.9697 | 0 | 0.9697 | 0 | 0 | 0 | 0 | 0 | 1.2268 | 0
2006-01-15 05:00 | 0 | 0.92911 | 0 | 0.92911 | 0 | 100 | 0 | 100 | 0 | 1.2268 | 0
2006-01-15 06:00 | 0 | 0.87985 | 0 | 0.87985 | 0 | 0 | 0 | 0 | 0 | 1.2268 | 0
2006-01-15 07:00 | 0 | 0.82873 | 0 | 0.82873 | 0 | 0 | 0 | 0 | 0 | 1.2268 | 0
2006-01-15 08:00 | 0 | 0.78987 | 0 | 0.78987 | 0 | 0 | 0 | 0 | 0 | 1.2268 | 0
2006-01-15 09:00 | 0 | 0.76484 | 0 | 0.76484 | 0 | 100 | 0 | 100 | 0 | 1.2268 | 0
2006-01-15 10:00 | 0 | 0.75136 | 0 | 0.75136 | 0 | 100 | 0 | 100 | 0 | 1.2268 | 0
2006-01-15 11:00 | 0 | 0.75078 | 0 | 0.75078 | 0 | 0 | 0 | 0 | 0 | 1.2268 | 0
2006-01-15 12:00 | 0 | 0.77073 | 0 | 0.77073 | 0 | 100 | 0 | 100 | 0 | 1.2268 | 0
2006-01-15 13:00 | 0 | 0.82297 | 0 | 0.82297 | 0 | 100 | 0 | 100 | 0 | 1.2268 | 0
2006-01-15 14:00 | 0 | 0.89313 | 0 | 0.89313 | 0 | 0 | 0 | 0 | 0 | 1.2268 | 0
2006-01-15 15:00 | 0.49591 | 0.42647 | 0 | 0.92239 | 0 | 0 | 0 | 0 | 0 | 1.2268 | 0
2006-01-15 16:00 | 1.2275 | 0 | 0 | 0.94611 | 0.28143 | 0 | 0 | 0 | 0.24203 | 1.2268 | 0
2006-01-15 17:00 | 1.6301 | 0 | 0 | 0.96666 | 0.66344 | 0 | 0 | 0 | 0.81259 | 1.2268 | 0
2006-01-15 18:00 | 1.591 | 0 | 0 | 0.97203 | 0.61897 | 0 | 0 | 0 | 1.3449 | 1.2268 | 0
2006-01-15 19:00 | 1.5129 | 0 | 0 | 0.96147 | 0.55139 | 100 | 0 | 100 | 1.8191 | 1.2268 | 0
2006-01-15 20:00 | 1.5264 | 0 | 0 | 0.96166 | 0.56478 | 0 | 0 | 0 | 2.3048 | 1.2268 | 0
2006-01-15 21:00 | 1.6374 | 0 | 0 | 0.97331 | 0.66412 | 0 | 0 | 0 | 2.8759 | 1.2268 | 0
2006-01-15 22:00 | 1.7355 | 0 | 0 | 0.9824 | 0.75312 | 0 | 0 | 0 | 3.5235 | 1.2268 | 0
2006-01-15 23:00 | 1.4591 | 0 | 0 | 0.98039 | 0.47871 | 100 | 0 | 100 | 3.9351 | 1.2268 | 0
2006-01-16 | 0.12019 | 0 | 0 | 1.0132 | 0 | 100 | 0.89304 | 100 | 3.0421 | 1.2268 | 0
2006-01-16 01:00 | 0 | 0 | 0 | 1.1005 | 0 | 100 | 1.1005 | 100 | 1.9415 | 1.2268 | 0
2006-01-16 02:00 | 0 | 0 | 0 | 1.1084 | 0 | 0 | 1.1084 | 0 | 0.8331 | 1.2268 | 0
2006-01-16 03:00 | 0 | 0.95137 | 0 | 1.0823 | 0 | 0 | 0.13094 | 0 | 0.70215 | 1.2268 | 0
2006-01-16 04:00 | 0 | 1.049 | 0 | 1.049 | 0 | 0 | 0 | 0 | 0.70214 | 1.2268 | 0
2006-01-16 05:00 | 0 | 0.99294 | 0 | 0.99294 | 0 | 0 | 0 | 0 | 0.70213 | 1.2268 | 0
2006-01-16 06:00 | 0 | 0.92283 | 0 | 0.92283 | 0 | 100 | 0 | 100 | 0.70212 | 1.2268 | 0
2006-01-16 07:00 | 0 | 0.85417 | 0 | 0.85417 | 0 | 100 | 0 | 100 | 0.70211 | 1.2268 | 0
2006-01-16 08:00 | 0 | 0.80658 | 0 | 0.80658 | 0 | 0 | 0 | 0 | 0.7021 | 1.2268 | 0
2006-01-16 09:00 | 0 | 0.77604 | 0 | 0.77604 | 0 | 100 | 0 | 100 | 0.70209 | 1.2268 | 0
2006-01-16 10:00 | 0 | 0.76778 | 0 | 0.76778 | 0 | 0 | 0 | 0 | 0.70208 | 1.2268 | 0
2006-01-16 11:00 | 0 | 0.7649 | 0 | 0.7649 | 0 | 100 | 0 | 100 | 0.70207 | 1.2268 | 0
2006-01-16 12:00 | 0 | 0.78782 | 0 | 0.78782 | 0 | 0 | 0 | 0 | 0.70207 | 1.2268 | 0
2006-01-16 13:00 | 0 | 0.84384 | 0 | 0.84384 | 0 | 0 | 0 | 0 | 0.70206 | 1.2268 | 0
2006-01-16 14:00 | 0 | 0.92936 | 0 | 0.92936 | 0 | 100 | 0 | 100 | 0.70205 | 1.2268 | 0
2006-01-16 15:00 | 0.78436 | 0.1983 | 0 | 0.98266 | 0 | 100 | 0 | 100 | 0.70204 | 1.2268 | 0
2006-01-16 16:00 | 1.5245 | 0 | 0 | 0.98785 | 0.53661 | 100 | 0 | 100 | 1.1635 | 1.2268 | 0
2006-01-16 17:00 | 1.674 | 0 | 0 | 0.98929 | 0.68474 | 100 | 0 | 100 | 1.7524 | 1.2268 | 0
2006-01-16 18:00 | 1.552 | 0 | 0 | 0.97818 | 0.57387 | 100 | 0 | 100 | 2.2459 | 1.2268 | 0
2006-01-16 19:00 | 1.4044 | 0 | 0 | 0.96413 | 0.44029 | 100 | 0 | 100 | 2.6245 | 1.2268 | 0
2006-01-16 20:00 | 1.3124 | 0 | 0 | 0.9672 | 0.34522 | 100 | 0 | 100 | 2.9213 | 1.2268 | 0
2006-01-16 21:00 | 1.243 | 0 | 0 | 0.97965 | 0.26339 | 100 | 0 | 100 | 3.1478 | 1.2268 | 0
2006-01-16 22:00 | 1.2157 | 0 | 0 | 0.97946 | 0.23621 | 0 | 0 | 0 | 3.3509 | 1.2268 | 0
2006-01-16 23:00 | 0.86956 | 0.11567 | 0 | 0.98522 | 0 | 100 | 0 | 100 | 3.3509 | 1.2268 | 0
2006-01-17 | 0.08664 | 0.87905 | 0 | 1.0116 | 0 | 0 | 0.045935 | 0 | 3.3049 | 1.2268 | 0
2006-01-17 01:00 | 0 | 0.96952 | 0 | 1.0932 | 0 | 0 | 0.1237 | 0 | 3.1812 | 1.2268 | 0
2006-01-17 02:00 | 0 | 1.017 | 0 | 1.1056 | 0 | 100 | 0.088563 | 100 | 3.0925 | 1.2268 | 0
2006-01-17 03:00 | 0 | 1.0831 | 0 | 1.0831 | 0 | 100 | 0 | 100 | 3.0925 | 1.2268 | 0
2006-01-17 04:00 | 0 | 1.0514 | 0 | 1.0514 | 0 | 0 | 0 | 0 | 3.0925 | 1.2268 | 0
2006-01-17 05:00 | 0 | 0.99633 | 0 | 0.99633 | 0 | 100 | 0 | 100 | 3.0924 | 1.2268 | 0
2006-01-17 06:00 | 0 | 0.92229 | 0 | 0.92229 | 0 | 100 | 0 | 100 | 3.0924 | 1.2268 | 0
2006-01-17 07:00 | 0 | 0.85683 | 0 | 0.85683 | 0 | 0 | 0 | 0 | 3.0923 | 1.2268 | 0
2006-01-17 08:00 | 0 | 0.8116 | 0 | 0.8116 | 0 | 100 | 0 | 100 | 3.0923 | 1.2268 | 0
2006-01-17 09:00 | 0 | 0.78129 | 0 | 0.78129 | 0 | 100 | 0 | 100 | 3.0922 | 1.2268 | 0
2006-01-17 10:00 | 0 | 0.76375 | 0 | 0.76375 | 0 | 100 | 0 | 100 | 3.0922 | 1.2268 | 0
2006-01-17 11:00 | 0 | 0.76115 | 0 | 0.76115 | 0 | 0 | 0 | 0 | 3.0922 | 1.2268 | 0
2006-01-17 12:00 | 0 | 0.78193 | 0 | 0.78193 | 0 | 0 | 0 | 0 | 3.0921 | 1.2268 | 0
2006-01-17 13:00 | 0 | 0.84015 | 0 | 0.84015 | 0 | 0 | 0 | 0 | 3.0921 | 1.2268 | 0
2006-01-17 14:00 | 0 | 0.93775 | 0 | 0.93775 | 0 | 100 | 0 | 100 | 3.092 | 1.2268 | 0
2006-01-17 15:00 | 0.53552 | 0.45387 | 0 | 0.98938 | 0 | 100 | 0 | 100 | 3.092 | 1.2268 | 0
2006-01-17 16:00 | 1.0004 | 0 | 0 | 0.98801 | 0.012434 | 0 | 0 | 0 | 3.1026 | 1.2268 | 0
2006-01-17 17:00 | 1.1989 | 0 | 0 | 0.98407 | 0.21479 | 100 | 0 | 100 | 3.2873 | 1.2268 | 0
2006-01-17 18:00 | 1.1611 | 0 | 0 | 0.97844 | 0.18263 | 0 | 0 | 0 | 3.4443 | 1.2268 | 0
2006-01-17 19:00 | 1.1494 | 0 | 0 | 0.9752 | 0.17418 | 100 | 0 | 100 | 3.5941 | 1.2268 | 0
2006-01-17 20:00 | 1.1614 | 0 | 0 | 0.97053 | 0.19091 | 0 | 0 | 0 | 3.7582 | 1.2268 | 0
2006-01-17 21:00 | 1.2012 | 0 | 0 | 0.97783 | 0.22332 | 0 | 0 | 0 | 3.9502 | 1.2268 | 0
2006-01-17 22:00 | 1.1691 | 0 | 0 | 0.9858 | 0.18326 | 0 | 0 | 0 | 4.1078 | 1.2268 | 0
2006-01-17 23:00 | 0.8354 | 0.16137 | 0 | 0.99678 | 0 | 0 | 0 | 0 | 4.1077 | 1.2268 | 0
2006-01-18 | 0.11659 | 0.60441 | 0 | 1.0252 | 0 | 100 | 0.3042 | 100 | 3.8034 | 1.2268 | 0
2006-01-18 01:00 | 0 | 0.60784 | 0 | 1.101 | 0 | 100 | 0.49319 | 100 | 3.3102 | 1.2268 | 0
2006-01-18 02:00 | 0 | 0.63947 | 0 | 1.1123 | 0 | 0 | 0.47279 | 0 | 2.8374 | 1.2268 | 0
2006-01-18 03:00 | 0 | 0.68323 | 0 | 1.0883 | 0 | 100 | 0.40504 | 100 | 2.4323 | 1.2268 | 0
2006-01-18 04:00 | 0 | 0.77841 | 0 | 1.0576 | 0 | 0 | 0.27922 | 0 | 2.153 | 1.2268 | 0
2006-01-18 05:00 | 0 | 0.91509 | 0 | 1.0011 | 0 | 100 | 0.085975 | 100 | 2.067 | 1.2268 | 0
2006-01-18 06:00 | 0 | 0.9294 | 0 | 0.9294 | 0 | 100 | 0 | 100 | 2.067 | 1.2268 | 0
2006-01-18 07:00 | 0 | 0.85894 | 0 | 0.85894 | 0 | 100 | 0 | 100 | 2.067 | 1.2268 | 0
2006-01-18 08:00 | 0 | 0.8133 | 0 | 0.8133 | 0 | 0 | 0 | 0 | 2.067 | 1.2268 | 0
2006-01-18 09:00 | 0 | 0.7954 | 0 | 0.7954 | 0 | 100 | 0 | 100 | 2.0669 | 1.2268 | 0
2006-01-18 10:00 | 0 | 0.77927 | 0 | 0.77927 | 0 | 0 | 0 | 0 | 2.0669 | 1.2268 | 0
2006-01-18 11:00 | 0 | 0.77537 | 0 | 0.77537 | 0 | 0 | 0 | 0 | 2.0669 | 1.2268 | 0
2006-01-18 12:00 | 0 | 0.7979 | 0 | 0.7979 | 0 | 100 | 0 | 100 | 2.0668 | 1.2268 | 0
2006-01-18 13:00 | 0 | 0.85321 | 0 | 0.85321 | 0 | 0 | 0 | 0 | 2.0668 | 1.2268 | 0
2006-01-18 14:00 | 0 | 0.93695 | 0 | 0.93695 | 0 | 100 | 0 | 100 | 2.0668 | 1.2268 | 0
2006-01-18 15:00 | 0.50306 | 0.48344 | 0 | 0.9865 | 0 | 0 | 0 | 0 | 2.0668 | 1.2268 | 0
2006-01-18 16:00 | 0.8823 | 0.10228 | 0 | 0.98458 | 0 | 100 | 0 | 100 | 2.0667 | 1.2268 | 0
2006-01-18 17:00 | 1.0337 | 0 | 0 | 0.98913 | 0.044605 | 0 | 0 | 0 | 2.1051 | 1.2268 | 0
2006-01-18 18:00 | 1.0367 | 0 | 0 | 0.98887 | 0.047804 | 100 | 0 | 100 | 2.1461 | 1.2268 | 0
2006-01-18 19:00 | 1.0136 | 0 | 0 | 0.97786 | 0.035721 | 0 | 0 | 0 | 2.1768 | 1.2268 | 0
2006-01-18 20:00 | 0.98618 | 0 | 0 | 0.97379 | 0.012388 | 0 | 0 | 0 | 2.1875 | 1.2268 | 0
2006-01-18 21:00 | 0.92915 | 0.056809 | 0 | 0.98596 | 0 | 0 | 0 | 0 | 2.1874 | 1.2268 | 0
2006-01-18 22:00 | 0.78075 | 0.20492 | 0 | 0.98567 | 0 | 0 | 0 | 0 | 2.1874 | 1.2268 | 0
2006-01-18 23:00 | 0.59104 | 0.40538 | 0 | 0.99642 | 0 | 100 | 0 | 100 | 2.1874 | 1.2268 | 0
2006-01-19 | 0.068476 | 0.95615 | 0 | 1.0246 | 0 | 100 | 0 | 100 | 2.1873 | 1.2268 | 0
2006-01-19 01:00 | 0 | 1.0986 | 0 | 1.0986 | 0 | 0 | 0 | 0 | 2.1873 | 1.2268 | 0
2006-01-19 02:00 | 0 | 1.109 | 0 | 1.109 | 0 | 100 | 0 | 100 | 2.1873 | 1.2268 | 0
2006-01-19 03:00 | 0 | 1.0852 | 0 | 1.0852 | 0 | 0 | 0 | 0 | 2.1872 | 1.2268 | 0
2006-01-19 04:00 | 0 | 1.0528 | 0 | 1.0528 | 0 | 100 | 0 | 100 | 2.1872 | 1.2268 | 0
2006-01-19 05:00 | 0 | 0.99851 | 0 | 0.99851 | 0 | 0 | 0 | 0 | 2.1872 | 1.2268 | 0
2006-01-19 06:00 | 0 | 0.92924 | 0 | 0.92924 | 0 | 0 | 0 | 0 | 2.1871 | 1.2268 | 0
2006-01-19 07:00 | 0 | 0.86362 | 0 | 0.86362 | 0 | 0 | 0 | 0 | 2.1871 | 1.2268 | 0
2006-01-19 08:00 | 0 | 0.82159 | 0 | 0.82159 | 0 | 100 | 0 | 100 | 2.1871 | 1.2268 | 0
2006-01-19 09:00 | 0 | 0.79963 | 0 | 0.79963 | 0 | 0 | 0 | 0 | 2.1871 | 1.2268 | 0
2006-01-19 10:00 | 0 | 0.78042 | 0 | 0.78042 | 0 | 100 | 0 | 100 | 2.187 | 1.2268 | 0
2006-01-19 11:00 | 0 | 0.77722 | 0 | 0.77722 | 0 | 0 | 0 | 0 | 2.187 | 1.2268 | 0
2006-01-19 12:00 | 0 | 0.79851 | 0 | 0.79851 | 0 | 0 | 0 | 0 | 2.187 | 1.2268 | 0
2006-01-19 13:00 | 0 | 0.84515 | 0 | 0.84515 | 0 | 100 | 0 | 100 | 2.1869 | 1.2268 | 0
2006-01-19 14:00 | 0 | 0.9342 | 0 | 0.9342 | 0 | 0 | 0 | 0 | 2.1869 | 1.2268 | 0
2006-01-19 15:00 | 0.61246 | 0.3741 | 0 | 0.98657 | 0 | 0 | 0 | 0 | 2.1869 | 1.2268 | 0
2006-01-19 16:00 | 1.2816 | 0 | 0 | 0.99745 | 0.28414 | 100 | 0 | 100 | 2.4312 | 1.2268 | 0
2006-01-19 17:00 | 1.649 | 0 | 0 | 0.989 | 0.66002 | 0 | 0 | 0 | 2.9988 | 1.2268 | 0
2006-01-19 18:00 | 1.6232 | 0 | 0 | 0.97271 | 0.65054 | 100 | 0 | 100 | 3.5582 | 1.2268 | 0
2006-01-19 19:00 | 1.5705 | 0 | 0 | 0.96022 | 0.6103 | 0 | 0 | 0 | 4.083 | 1.2268 | 0
2006-01-19 20:00 | 1.5768 | 0 | 0 | 0.96061 | 0.61617 | 100 | 0 | 100 | 4.6129 | 1.2268 | 0
2006-01-19 21:00 | 1.6228 | 0 | 0 | 0.97933 | 0.64344 | 0 | 0 | 0 | 5.1662 | 1.2268 | 0
2006-01-19 22:00 | 1.655 | 0 | 0 | 0.96326 | 0.69171 | 100 | 0 | 100 | 5.761 | 1.2268 | 0
2006-01-19 23:00 | 1.3314 | 0 | 0 | 0.9649 | 0.36649 | 0 | 0 | 0 | 6.0761 | 1.2268 | 0
2006-01-20 | 0.23617 | 0.36182 | 0 | 0.99249 | 0 | 100 | 0.3945 | 100 | 5.6815 | 1.2268 | 0
2006-01-20 01:00 | 0 | 0.32828 | 0 | 1.0693 | 0 | 100 | 0.74106 | 100 | 4.9403 | 1.2268 | 0
2006-01-20 02:00 | 0 | 0.33356 | 0 | 1.0868 | 0 | 100 | 0.7532 | 100 | 4.1871 | 1.2268 | 0
2006-01-20 03:00 | 0 | 0.41426 | 0 | 1.0657 | 0 | 0 | 0.65147 | 0 | 3.5356 | 1.2268 | 0
2006-01-20 04:00 | 0 | 0.49087 | 0 | 1.0428 | 0 | 0 | 0.55197 | 0 | 2.9835 | 1.2268 | 0
2006-01-20 05:00 | 0 | 0.53269 | 0 | 1.0065 | 0 | 0 | 0.47378 | 0 | 2.5097 | 1.2268 | 0
2006-01-20 06:00 | 0 | 0.60886 | 0 | 0.94611 | 0 | 0 | 0.33725 | 0 | 2.1724 | 1.2268 | 0
2006-01-20 07:00 | 0 | 0.69245 | 0 | 0.8835 | 0 | 100 | 0.19105 | 100 | 1.9814 | 1.2268 | 0
2006-01-20 08:00 | 0 | 0.66836 | 0 | 0.84947 | 0 | 100 | 0.18111 | 100 | 1.8002 | 1.2268 | 0
2006-01-20 09:00 | 0 | 0.66811 | 0 | 0.8158 | 0 | 100 | 0.14768 | 100 | 1.6525 | 1.2268 | 0
2006-01-20 10:00 | 0 | 0.6718 | 0 | 0.79579 | 0 | 0 | 0.12399 | 0 | 1.5285 | 1.2268 | 0
2006-01-20 11:00 | 0 | 0.67783 | 0 | 0.78788 | 0 | 0 | 0.11005 | 0 | 1.4184 | 1.2268 | 0
2006-01-20 12:00 | 0 | 0.69673 | 0 | 0.79544 | 0 | 100 | 0.098709 | 100 | 1.3197 | 1.2268 | 0
2006-01-20 13:00 | 0 | 0.70095 | 0 | 0.81903 | 0 | 0 | 0.11808 | 0 | 1.2016 | 1.2268 | 0
2006-01-20 14:00 | 0 | 0.72774 | 0 | 0.85485 | 0 | 0 | 0.12711 | 0 | 1.0745 | 1.2268 | 0
2006-01-20 15:00 | 0.86196 | 0.017948 | 0 | 0.87991 | 0 | 0 | 0 | 0 | 1.0744 | 1.2268 | 0
2006-01-20 16:00 | 1.5562 | 0 | 0 | 0.88865 | 0.66753 | 100 | 0 | 100 | 1.6485 | 1.2268 | 0
2006-01-20 17:00 | 1.7491 | 0 | 0 | 0.88388 | 0.86518 | 0 | 0 | 0 | 2.3925 | 1.2268 | 0
2006-01-20 18:00 | 1.6289 | 0 | 0 | 0.86858 | 0.76029 | 100 | 0 | 100 | 3.0464 | 1.2268 | 0
2006-01-20 19:00 | 1.5516 | 0 | 0 | 0.85353 | 0.69809 | 0 | 0 | 0 | 3.6467 | 1.2268 | 0
2006-01-20 20:00 | 1.5552 | 0 | 0 | 0.84169 | 0.71348 | 0 | 0 | 0 | 4.2602 | 1.2268 | 0
2006-01-20 21:00 | 1.6081 | 0 | 0 | 0.83231 | 0.77583 | 100 | 0 | 100 | 4.9274 | 1.2268 | 0
2006-01-20 22:00 | 1.6461 | 0 | 0 | 0.83865 | 0.80747 | 0 | 0 | 0 | 5.6217 | 1.2268 | 0
2006-01-20 23:00 | 1.3322 | 0 | 0 | 0.85706 | 0.47518 | 0 | 0 | 0 | 6.0303 | 1.2268 | 0
2006-01-21 | 0.23727 | 0.53575 | 0 | 0.8996 | 0 | 100 | 0.12657 | 100 | 5.9037 | 1.2268 | 0
2006-01-21 01:00 | 0 | 0.55524 | 0 | 1.0026 | 0 | 0 | 0.44736 | 0 | 5.4562 | 1.2268 | 0
2006-01-21 02:00 | 0 | 0.45582 | 0 | 1.0378 | 0 | 0 | 0.58203 | 0 | 4.8741 | 1.2268 | 0
2006-01-21 03:00 | 0 | 0.43295 | 0 | 1.0265 | 0 | 100 | 0.59356 | 100 | 4.2805 | 1.2268 | 0
2006-01-21 04:00 | 0 | 0.44768 | 0 | 1.009 | 0 | 100 | 0.56133 | 100 | 3.7191 | 1.2268 | 0
2006-01-21 05:00 | 0 | 0.45719 | 0 | 0.98042 | 0 | 100 | 0.52323 | 100 | 3.1958 | 1.2268 | 0
2006-01-21 06:00 | 0 | 0.47938 | 0 | 0.93189 | 0 | 0 | 0.45251 | 0 | 2.7432 | 1.2268 | 0
2006-01-21 07:00 | 0 | 0.50157 | 0 | 0.87943 | 0 | 100 | 0.37786 | 100 | 2.3654 | 1.2268 | 0
2006-01-21 08:00 | 0 | 0.54137 | 0 | 0.83907 | 0 | 0 | 0.29769 | 0 | 2.0676 | 1.2268 | 0
2006-01-21 09:00 | 0 | 0.60099 | 0 | 0.81692 | 0 | 0 | 0.21592 | 0 | 1.8517 | 1.2268 | 0
2006-01-21 10:00 | 0 | 0.63895 | 0 | 0.80097 | 0 | 100 | 0.16203 | 100 | 1.6896 | 1.2268 | 0
2006-01-21 11:00 | 0 | 0.6146 | 0 | 0.79345 | 0 | 100 | 0.17885 | 100 | 1.5107 | 1.2268 | 0
2006-01-21 12:00 | 0 | 0.61973 | 0 | 0.79912 | 0 | 0 | 0.17939 | 0 | 1.3313 | 1.2268 | 0
2006-01-21 13:00 | 0 | 0.60416 | 0 | 0.81483 | 0 | 100 | 0.21067 | 100 | 1.1206 | 1.2268 | 0
2006-01-21 14:00 | 0 | 0.60352 | 0 | 0.84371 | 0 | 100 | 0.24019 | 100 | 0.88044 | 1.2268 | 0
2006-01-21 15:00 | 0.78511 | 0.072461 | 0 | 0.85757 | 0 | 100 | 0 | 100 | 0.88043 | 1.2268 | 0
2006-01-21 16:00 | 1.2951 | 0 | 0 | 0.85984 | 0.43524 | 0 | 0 | 0 | 1.2547 | 1.2268 | 0
2006-01-21 17:00 | 1.4197 | 0 | 0 | 0.84457 | 0.57516 | 100 | 0 | 100 | 1.7493 | 1.2268 | 0
2006-01-21 18:00 | 1.3939 | 0 | 0 | 0.83199 | 0.56195 | 0 | 0 | 0 | 2.2326 | 1.2268 | 0
2006-01-21 19:00 | 1.386 | 0 | 0 | 0.81807 | 0.56797 | 0 | 0 | 0 | 2.721 | 1.2268 | 0
2006-01-21 20:00 | 1.4167 | 0 | 0 | 0.81362 | 0.60313 | 100 | 0 | 100 | 3.2397 | 1.2268 | 0
2006-01-21 21:00 | 1.4773 | 0 | 0 | 0.8182 | 0.65911 | 0 | 0 | 0 | 3.8065 | 1.2268 | 0
2006-01-21 22:00 | 1.4992 | 0 | 0 | 0.83292 | 0.66625 | 0 | 0 | 0 | 4.3794 | 1.2268 | 0
2006-01-21 23:00 | 1.1612 | 0 | 0 | 0.85798 | 0.30322 | 0 | 0 | 0 | 4.6401 | 1.2268 | 0
2006-01-22 | 0.20219 | 0.27916 | 0 | 0.9163 | 0 | 100 | 0.43496 | 100 | 4.2051 | 1.2268 | 0
2006-01-22 01:00 | 0 | 0.25306 | 0 | 1.0255 | 0 | 100 | 0.77242 | 100 | 3.4326 | 1.2268 | 0
2006-01-22 02:00 | 0 | 0.24387 | 0 | 1.0613 | 0 | 0 | 0.81741 | 0 | 2.6151 | 1.2268 | 0
2006-01-22 03:00 | 0 | 0.29631 | 0 | 1.0527 | 0 | 0 | 0.75639 | 0 | 1.8587 | 1.2268 | 0
2006-01-22 04:00 | 0 | 0.37646 | 0 | 1.0302 | 0 | 0 | 0.65371 | 0 | 1.205 | 1.2268 | 0
2006-01-22 05:00 | 0 | 0.44349 | 0 | 0.98407 | 0 | 0 | 0.54058 | 0 | 0.66439 | 1.2268 | 0
2006-01-22 06:00 | 0 | 0.52222 | 0 | 0.91426 | 0 | 100 | 0.39204 | 100 | 0.27234 | 1.2268 | 0
2006-01-22 07:00 | 0 | 0.64811 | 0 | 0.84989 | 0 | 100 | 0.20178 | 100 | 0.070559 | 1.2268 | 0
2006-01-22 08:00 | 0 | 0.73647 | 0 | 0.80702 | 0 | 0 | 0.070558 | 0 | 0 | 1.2268 | 0
2006-01-22 09:00 | 0 | 0.793 | 0 | 0.793 | 0 | 100 | 0 | 100 | 0 | 1.2268 | 0
2006-01-22 10:00 | 0 | 0.78404 | 0 | 0.78404 | 0 | 0 | 0 | 0 | 0 | 1.2268 | 0
2006-01-22 11:00 | 0 | 0.7867 | 0 | 0.7867 | 0 | 100 | 0 | 100 | 0 | 1.2268 | 0
2006-01-22 12:00 | 0 | 0.81307 | 0 | 0.81307 | 0 | 0 | 0 | 0 | 0 | 1.2268 | 0
2006-01-22 13:00 | 0 | 0.87287 | 0 | 0.87287 | 0 | 0 | 0 | 0 | 0 | 1.2268 | 0
2006-01-22 14:00 | 0 | 0.98244 | 0 | 0.98244 | 0 | 100 | 0 | 100 | 0 | 1.2268 | 0
2006-01-22 15:00 | 0.55243 | 0.4811 | 0 | 1.0335 | 0 | 100 | 0 | 100 | 0 | 1.2268 | 0
2006-01-22 16:00 | 1.2429 | 0 | 0 | 1.0285 | 0.21438 | 100 | 0 | 100 | 0.18437 | 1.2268 | 0
2006-01-22 17:00 | 1.6205 | 0 | 0 | 1.011 | 0.60952 | 100 | 0 | 100 | 0.70855 | 1.2268 | 0
2006-01-22 18:00 | 1.6073 | 0 | 0 | 1.003 | 0.60432 | 100 | 0 | 100 | 1.2283 | 1.2268 | 0
2006-01-22 19:00 | 1.5386 | 0 | 0 | 0.98103 | 0.55758 | 100 | 0 | 100 | 1.7078 | 1.2268 | 0
2006-01-22 20:00 | 1.5488 | 0 | 0 | 0.97559 | 0.57321 | 100 | 0 | 100 | 2.2007 | 1.2268 | 0
2006-01-22 21:00 | 1.6474 | 0 | 0 | 0.97475 | 0.67261 | 0 | 0 | 0 | 2.7791 | 1.2268 | 0
2006-01-22 22:00 | 1.7358 | 0 | 0 | 0.97303 | 0.76276 | 0 | 0 | 0 | 3.435 | 1.2268 | 0
2006-01-22 23:00 | 1.4649 | 0 | 0 | 0.97171 | 0.49323 | 0 | 0 | 0 | 3.8592 | 1.2268 | 0
2006-01-23 | 0.20275 | 0 | 0 | 1.0077 | 0 | 0 | 0.80497 | 0 | 3.0541 | 1.2268 | 0
2006-01-23 01:00 | 0 | 0 | 0 | 1.0979 | 0 | 100 | 1.0979 | 100 | 1.9562 | 1.2268 | 0
2006-01-23 02:00 | 0 | 0 | 0 | 1.1298 | 0 | 0 | 1.1298 | 0 | 0.82638 | 1.2268 | 0
2006-01-23 03:00 | 0 | 0.28814 | 0 | 1.1145 | 0 | 0 | 0.82636 | 0 | 0 | 1.2268 | 0
2006-01-23 04:00 | 0 | 1.0862 | 0 | 1.0862 | 0 | 0 | 0 | 0 | 0 | 1.2268 | 0
2006-01-23 05:00 | 0 | 1.0295 | 0 | 1.0295 | 0 | 100 | 0 | 100 | 0 | 1.2268 | 0
2006-01-23 06:00 | 0 | 0.95196 | 0 | 0.95196 | 0 | 0 | 0 | 0 | 0 | 1.2268 | 0
2006-01-23 07:00 | 0 | 0.8842 | 0 | 0.8842 | 0 | 0 | 0 | 0 | 0 | 1.2268 | 0
2006-01-23 08:00 | 0 | 0.83676 | 0 | 0.83676 | 0 | 100 | 0 | 100 | 0 | 1.2268 | 0
2006-01-23 09:00 | 0 | 0.8149 | 0 | 0.8149 | 0 | 0 | 0 | 0 | 0 | 1.2268 | 0
2006-01-23 10:00 | 0 | 0.79704 | 0 | 0.79704 | 0 | 0 | 0 | 0 | 0 | 1.2268 | 0
2006-01-23 11:00 | 0 | 0.7972 | 0 | 0.7972 | 0 | 100 | 0 | 100 | 0 | 1.2268 | 0
2006-01-23 12:00 | 0 | 0.81676 | 0 | 0.81676 | 0 | 100 | 0 | 100 | 0 | 1.2268 | 0
2006-01-23 13:00 | 0 | 0.88084 | 0 | 0.88084 | 0 | 0 | 0 | 0 | 0 | 1.2268 | 0
2006-01-23 14:00 | 2.0505e-06 | 0.99092 | 0 | 0.99092 | 0 | 100 | 0 | 100 | 0 | 1.2268 | 0
2006-01-23 15:00 | 1.0586 | 0 | 0 | 1.037 | 0.021522 | 0 | 0 | 0 | 0.018509 | 1.2268 | 0
2006-01-23 16:00 | 1.7626 | 0 | 0 | 1.0176 | 0.74506 | 100 | 0 | 100 | 0.65926 | 1.2268 | 0
2006-01-23 17:00 | 1.8514 | 0 | 0 | 0.99425 | 0.85715 | 0 | 0 | 0 | 1.3964 | 1.2268 | 0
2006-01-23 18:00 | 1.7186 | 0 | 0 | 0.96838 | 0.75017 | 100 | 0 | 100 | 2.0415 | 1.2268 | 0
2006-01-23 19:00 | 1.6211 | 0 | 0 | 0.9543 | 0.66681 | 0 | 0 | 0 | 2.6149 | 1.2268 | 0
2006-01-23 20:00 | 1.6162 | 0 | 0 | 0.94396 | 0.67221 | 0 | 0 | 0 | 3.193 | 1.2268 | 0
2006-01-23 21:00 | 1.7011 | 0 | 0 | 0.94089 | 0.76018 | 100 | 0 | 100 | 3.8467 | 1.2268 | 0
2006-01-23 22:00 | 1.8167 | 0 | 0 | 0.93862 | 0.8781 | 100 | 0 | 100 | 4.6018 | 1.2268 | 0
2006-01-23 23:00 | 1.5064 | 0 | 0 | 0.94991 | 0.55646 | 100 | 0 | 100 | 5.0803 | 1.2268 | 0
2006-01-24 | 0.25682 | 0 | 0 | 0.99601 | 0 | 0 | 0.73919 | 0 | 4.3411 | 1.2268 | 0
2006-01-24 01:00 | 0 | 0 | 0 | 1.0859 | 0 | 100 | 1.0859 | 100 | 3.2551 | 1.2268 | 0
2006-01-24 02:00 | 0 | 0 | 0 | 1.1191 | 0 | 0 | 1.1191 | 0 | 2.136 | 1.2268 | 0
2006-01-24 03:00 | 0 | 0 | 0 | 1.1028 | 0 | 100 | 1.1028 | 100 | 1.0332 | 1.2268 | 0
2006-01-24 04:00 | 0 | 0.043849 | 0 | 1.077 | 0 | 0 | 1.0332 | 0 | 0 | 1.2268 | 0
2006-01-24 05:00 | 0 | 1.0259 | 0 | 1.0259 | 0 | 100 | 0 | 100 | 0 | 1.2268 | 0
2006-01-24 06:00 | 0 | 0.95062 | 0 | 0.95062 | 0 | 0 | 0 | 0 | 0 | 1.2268 | 0
2006-01-24 07:00 | 0 | 0.88231 | 0 | 0.88231 | 0 | 0 | 0 | 0 | 0 | 1.2268 | 0
2006-01-24 08:00 | 0 | 0.83715 | 0 | 0.83715 | 0 | 100 | 0 | 100 | 0 | 1.2268 | 0
2006-01-24 09:00 | 0 | 0.81343 | 0 | 0.81343 | 0 | 100 | 0 | 100 | 0 | 1.2268 | 0
2006-01-24 10:00 | 0 | 0.8029 | 0 | 0.8029 | 0 | 100 | 0 | 100 | 0 | 1.2268 | 0
2006-01-24 11:00 | 0 | 0.80328 | 0 | 0.80328 | 0 | 100 | 0 | 100 | 0 | 1.2268 | 0
2006-01-24 12:00 | 0 | 0.82706 | 0 | 0.82706 | 0 | 0 | 0 | 0 | 0 | 1.2268 | 0
2006-01-24 13:00 | 0 | 0.88366 | 0 | 0.88366 | 0 | 100 | 0 | 100 | 0 | 1.2268 | 0
2006-01-24 14:00 | 6.9331e-06 | 0.98682 | 0 | 0.98682 | 0 | 0 | 0 | 0 | 0 | 1.2268 | 0
2006-01-24 15:00 | 1.0708 | 0 | 0 | 1.0295 | 0.041346 | 100 | 0 | 100 | 0.035558 | 1.2268 | 0
2006-01-24 16:00 | 1.7553 | 0 | 0 | 1.0135 | 0.74173 | 0 | 0 | 0 | 0.67345 | 1.2268 | 0
2006-01-24 17:00 | 1.842 | 0 | 0 | 0.99511 | 0.84684 | 0 | 0 | 0 | 1.4017 | 1.2268 | 0
2006-01-24 18:00 | 1.7092 | 0 | 0 | 0.9915 | 0.71772 | 100 | 0 | 100 | 2.0189 | 1.2268 | 0
2006-01-24 19:00 | 1.6163 | 0 | 0 | 0.97844 | 0.63787 | 100 | 0 | 100 | 2.5675 | 1.2268 | 0
2006-01-24 20:00 | 1.6123 | 0 | 0 | 0.96966 | 0.64267 | 100 | 0 | 100 | 3.1201 | 1.2268 | 0
2006-01-24 21:00 | 1.6951 | 0 | 0 | 0.96794 | 0.72715 | 100 | 0 | 100 | 3.7454 | 1.2268 | 0
2006-01-24 22:00 | 1.7956 | 0 | 0 | 0.98026 | 0.81532 | 100 | 0 | 100 | 4.4466 | 1.2268 | 0
2006-01-24 23:00 | 1.4541 | 0 | 0 | 0.98477 | 0.46929 | 0 | 0 | 0 | 4.8501 | 1.2268 | 0
2006-01-25 | 0.3033 | 0 | 0 | 1.0182 | 0 | 100 | 0.71492 | 100 | 4.1351 | 1.2268 | 0
2006-01-25 01:00 | 0 | 0 | 0 | 1.0934 | 0 | 100 | 1.0934 | 100 | 3.0417 | 1.2268 | 0
2006-01-25 02:00 | 0 | 0.92291 | 0 | 1.1166 | 0 | 0 | 0.19371 | 0 | 2.8479 | 1.2268 | 0
2006-01-25 03:00 | 0 | 1.1009 | 0 | 1.1009 | 0 | 100 | 0 | 100 | 2.8479 | 1.2268 | 0
2006-01-25 04:00 | 0 | 1.0716 | 0 | 1.0716 | 0 | 100 | 0 | 100 | 2.8478 | 1.2268 | 0
2006-01-25 05:00 | 0 | 1.0172 | 0 | 1.0172 | 0 | 0 | 0 | 0 | 2.8478 | 1.2268 | 0
2006-01-25 06:00 | 0 | 0.94371 | 0 | 0.94371 | 0 | 100 | 0 | 100 | 2.8478 | 1.2268 | 0
2006-01-25 07:00 | 0 | 0.87873 | 0 | 0.87873 | 0 | 100 | 0 | 100 | 2.8477 | 1.2268 | 0
2006-01-25 08:00 | 0 | 0.83622 | 0 | 0.83622 | 0 | 100 | 0 | 100 | 2.8477 | 1.2268 | 0
2006-01-25 09:00 | 0 | 0.81176 | 0 | 0.81176 | 0 | 0 | 0 | 0 | 2.8476 | 1.2268 | 0
2006-01-25 10:00 | 0 | 0.79835 | 0 | 0.79835 | 0 | 100 | 0 | 100 | 2.8476 | 1.2268 | 0
2006-01-25 11:00 | 0 | 0.67623 | 0 | 0.79611 | 0 | 0 | 0.11988 | 0 | 2.7277 | 1.2268 | 0
2006-01-25 12:00 | 0 | 0.53236 | 0 | 0.81948 | 0 | 100 | 0.28712 | 100 | 2.4405 | 1.2268 | 0
2006-01-25 13:00 | 0 | 0.46515 | 0 | 0.87649 | 0 | 0 | 0.41133 | 0 | 2.0292 | 1.2268 | 0
2006-01-25 14:00 | 1.6516e-05 | 0.3531 | 0 | 0.985 | 0 | 100 | 0.63188 | 100 | 1.3973 | 1.2268 | 0
2006-01-25 15:00 | 0.95988 | 0.075084 | 0 | 1.035 | 0 | 0 | 0 | 0 | 1.3972 | 1.2268 | 0
2006-01-25 16:00 | 1.5853 | 0 | 0 | 1.0296 | 0.55577 | 0 | 0 | 0 | 1.8752 | 1.2268 | 0
2006-01-25 17:00 | 1.7296 | 0 | 0 | 1.0142 | 0.7154 | 100 | 0 | 100 | 2.4904 | 1.2268 | 0
2006-01-25 18:00 | 1.623 | 0 | 0 | 0.99879 | 0.62425 | 100 | 0 | 100 | 3.0272 | 1.2268 | 0
2006-01-25 19:00 | 1.5076 | 0 | 0 | 0.99835 | 0.50924 | 0 | 0 | 0 | 3.4651 | 1.2268 | 0
2006-01-25 20:00 | 1.4871 | 0 | 0 | 0.9953 | 0.49182 | 100 | 0 | 100 | 3.888 | 1.2268 | 0
2006-01-25 21:00 | 1.542 | 0 | 0 | 0.99079 | 0.55121 | 0 | 0 | 0 | 4.362 | 1.2268 | 0
2006-01-25 22:00 | 1.5202 | 0 | 0 | 0.98282 | 0.5374 | 100 | 0 | 100 | 4.8241 | 1.2268 | 0
2006-01-25 23:00 | 1.1464 | 0 | 0 | 0.96858 | 0.17778 | 0 | 0 | 0 | 4.977 | 1.2268 | 0
2006-01-26 | 0.25656 | 0.52354 | 0 | 0.99812 | 0 | 100 | 0.21801 | 100 | 4.7589 | 1.2268 | 0
2006-01-26 01:00 | 0 | 0.80799 | 0 | 1.087 | 0 | 0 | 0.27903 | 0 | 4.4798 | 1.2268 | 0
2006-01-26 02:00 | 0 | 1.0966 | 0 | 1.1273 | 0 | 100 | 0.030651 | 100 | 4.4491 | 1.2268 | 0
2006-01-26 03:00 | 0 | 1.1129 | 0 | 1.1129 | 0 | 0 | 0 | 0 | 4.449 | 1.2268 | 0
2006-01-26 04:00 | 0 | 1.0864 | 0 | 1.0864 | 0 | 0 | 0 | 0 | 4.449 | 1.2268 | 0
2006-01-26 05:00 | 0 | 1.0332 | 0 | 1.0332 | 0 | 100 | 0 | 100 | 4.4489 | 1.2268 | 0
2006-01-26 06:00 | 0 | 0.90846 | 0 | 0.95497 | 0 | 0 | 0.04651 | 0 | 4.4023 | 1.2268 | 0
2006-01-26 07:00 | 0 | 0.69515 | 0 | 0.88628 | 0 | 100 | 0.19113 | 100 | 4.2111 | 1.2268 | 0
2006-01-26 08:00 | 0 | 0.44928 | 0 | 0.85149 | 0 | 100 | 0.40221 | 100 | 3.8089 | 1.2268 | 0
2006-01-26 09:00 | 0 | 0.33579 | 0 | 0.83945 | 0 | 100 | 0.50366 | 100 | 3.3051 | 1.2268 | 0
2006-01-26 10:00 | 0 | 0.28758 | 0 | 0.82498 | 0 | 0 | 0.5374 | 0 | 2.7677 | 1.2268 | 0
2006-01-26 11:00 | 0 | 0.29799 | 0 | 0.82072 | 0 | 100 | 0.52274 | 100 | 2.2449 | 1.2268 | 0
2006-01-26 12:00 | 0 | 0.2821 | 0 | 0.83554 | 0 | 0 | 0.55345 | 0 | 1.6914 | 1.2268 | 0
2006-01-26 13:00 | 0 | 0.27249 | 0 | 0.89031 | 0 | 0 | 0.61782 | 0 | 1.0736 | 1.2268 | 0
2006-01-26 14:00 | 0 | 0.31672 | 0 | 0.99911 | 0 | 0 | 0.68239 | 0 | 0.3912 | 1.2268 | 0
2006-01-26 15:00 | 0.44366 | 0.21209 | 0 | 1.0469 | 0 | 100 | 0.39119 | 100 | 0 | 1.2268 | 0
2006-01-26 16:00 | 0.97765 | 0.051716 | 0 | 1.0294 | 0 | 100 | 0 | 100 | 0 | 1.2268 | 0
2006-01-26 17:00 | 1.3672 | 0 | 0 | 1.0135 | 0.35372 | 0 | 0 | 0 | 0.3042 | 1.2268 | 0
2006-01-26 18:00 | 1.4562 | 0 | 0 | 0.98272 | 0.47346 | 100 | 0 | 100 | 0.71137 | 1.2268 | 0
2006-01-26 19:00 | 1.437 | 0 | 0 | 0.95725 | 0.47979 | 0 | 0 | 0 | 1.124 | 1.2268 | 0
2006-01-26 20:00 | 1.4251 | 0 | 0 | 0.93782 | 0.48723 | 100 | 0 | 100 | 1.543 | 1.2268 | 0
2006-01-26 21:00 | 1.4013 | 0 | 0 | 0.93714 | 0.46415 | 0 | 0 | 0 | 1.9421 | 1.2268 | 0
2006-01-26 22:00 | 1.3227 | 0 | 0 | 0.94444 | 0.37829 | 100 | 0 | 100 | 2.2674 | 1.2268 | 0
2006-01-26 23:00 | 0.95917 | 0 | 0 | 0.94447 | 0.014699 | 0 | 0 | 0 | 2.28 | 1.2268 | 0
2006-01-27 | 0.17702 | 0 | 0 | 0.97818 | 0 | 0 | 0.80116 | 0 | 1.4789 | 1.2268 | 0
2006-01-27 01:00 | 0 | 0 | 0 | 1.0597 | 0 | 0 | 1.0597 | 0 | 0.41913 | 1.2268 | 0
2006-01-27 02:00 | 0 | 0.75803 | 0 | 1.0926 | 0 | 100 | 0.33456 | 100 | 0.084564 | 1.2268 | 0
2006-01-27 03:00 | 0 | 0.99169 | 0 | 1.0763 | 0 | 0 | 0.084563 | 0 | 0 | 1.2268 | 0
2006-01-27 04:00 | 0 | 1.0534 | 0 | 1.0534 | 0 | 0 | 0 | 0 | 0 | 1.2268 | 0
2006-01-27 05:00 | 0 | 1.014 | 0 | 1.014 | 0 | 100 | 0 | 100 | 0 | 1.2268 | 0
2006-01-27 06:00 | 0 | 0.95603 | 0 | 0.95603 | 0 | 100 | 0 | 100 | 0 | 1.2268 | 0
2006-01-27 07:00 | 0 | 0.89515 | 0 | 0.89515 | 0 | 0 | 0 | 0 | 0 | 1.2268 | 0
2006-01-27 08:00 | 0 | 0.85926 | 0 | 0.85926 | 0 | 100 | 0 | 100 | 0 | 1.2268 | 0
2006-01-27 09:00 | 0 | 0.82716 | 0 | 0.82716 | 0 | 100 | 0 | 100 | 0 | 1.2268 | 0
2006-01-27 10:00 | 0 | 0.80686 | 0 | 0.80686 | 0 | 100 | 0 | 100 | 0 | 1.2268 | 0
2006-01-27 11:00 | 0 | 0.79931 | 0 | 0.79931 | 0 | 0 | 0 | 0 | 0 | 1.2268 | 0
2006-01-27 12:00 | 0 | 0.80875 | 0 | 0.80875 | 0 | 100 | 0 | 100 | 0 | 1.2268 | 0
2006-01-27 13:00 | 0 | 0.83385 | 0 | 0.83385 | 0 | 100 | 0 | 100 | 0 | 1.2268 | 0
2006-01-27 14:00 | 4.8987e-05 | 0.87119 | 0 | 0.87124 | 0 | 100 | 0 | 100 | 0 | 1.2268 | 0
2006-01-27 15:00 | 0.5593 | 0.33229 | 0 | 0.89159 | 0 | 100 | 0 | 100 | 0 | 1.2268 | 0
2006-01-27 16:00 | 1.0879 | 0 | 0 | 0.8971 | 0.19079 | 100 | 0 | 100 | 0.16408 | 1.2268 | 0
2006-01-27 17:00 | 1.3752 | 0 | 0 | 0.87556 | 0.49966 | 0 | 0 | 0 | 0.59379 | 1.2268 | 0
2006-01-27 18:00 | 1.4026 | 0 | 0 | 0.85097 | 0.55167 | 100 | 0 | 100 | 1.0682 | 1.2268 | 0
2006-01-27 19:00 | 1.4003 | 0 | 0 | 0.84294 | 0.55733 | 100 | 0 | 100 | 1.5475 | 1.2268 | 0
2006-01-27 20:00 | 1.4492 | 0 | 0 | 0.8301 | 0.6191 | 0 | 0 | 0 | 2.0799 | 1.2268 | 0
2006-01-27 21:00 | 1.5315 | 0 | 0 | 0.82463 | 0.7069 | 100 | 0 | 100 | 2.6878 | 1.2268 | 0
2006-01-27 22:00 | 1.5822 | 0 | 0 | 0.82281 | 0.75941 | 0 | 0 | 0 | 3.3409 | 1.2268 | 0
2006-01-27 23:00 | 1.2187 | 0 | 0 | 0.83667 | 0.38206 | 100 | 0 | 100 | 3.6694 | 1.2268 | 0
2006-01-28 | 0.25241 | 0 | 0 | 0.87703 | 0 | 100 | 0.62462 | 100 | 3.0447 | 1.2268 | 0
2006-01-28 01:00 | 0 | 0 | 0 | 0.97162 | 0 | 100 | 0.97162 | 100 | 2.0731 | 1.2268 | 0
2006-01-28 02:00 | 0 | 0 | 0 | 1.0135 | 0 | 0 | 1.0135 | 0 | 1.0596 | 1.2268 | 0
2006-01-28 03:00 | 0 | 0.85033 | 0 | 0.99915 | 0 | 100 | 0.14882 | 100 | 0.91073 | 1.2268 | 0
2006-01-28 04:00 | 0 | 0.97956 | 0 | 0.97956 | 0 | 0 | 0 | 0 | 0.91071 | 1.2268 | 0
2006-01-28 05:00 | 0 | 0.94566 | 0 | 0.94566 | 0 | 100 | 0 | 100 | 0.9107 | 1.2268 | 0
2006-01-28 06:00 | 0 | 0.90225 | 0 | 0.90225 | 0 | 100 | 0 | 100 | 0.91069 | 1.2268 | 0
2006-01-28 07:00 | 0 | 0.85449 | 0 | 0.85449 | 0 | 0 | 0 | 0 | 0.91068 | 1.2268 | 0
2006-01-28 08:00 | 0 | 0.82265 | 0 | 0.82265 | 0 | 100 | 0 | 100 | 0.91066 | 1.2268 | 0
2006-01-28 09:00 | 0 | 0.79556 | 0 | 0.79556 | 0 | 100 | 0 | 100 | 0.91065 | 1.2268 | 0
2006-01-28 10:00 | 0 | 0.7763 | 0 | 0.7763 | 0 | 100 | 0 | 100 | 0.91064 | 1.2268 | 0
2006-01-28 11:00 | 0 | 0.76592 | 0 | 0.76592 | 0 | 0 | 0 | 0 | 0.91063 | 1.2268 | 0
2006-01-28 12:00 | 0 | 0.76887 | 0 | 0.76887 | 0 | 100 | 0 | 100 | 0.91061 | 1.2268 | 0
2006-01-28 13:00 | 0 | 0.78532 | 0 | 0.78532 | 0 | 0 | 0 | 0 | 0.9106 | 1.2268 | 0
2006-01-28 14:00 | 6.2639e-05 | 0.81647 | 0 | 0.81653 | 0 | 0 | 0 | 0 | 0.91059 | 1.2268 | 0
2006-01-28 15:00 | 0.57657 | 0.25145 | 0 | 0.82802 | 0 | 100 | 0 | 100 | 0.91058 | 1.2268 | 0
2006-01-28 16:00 | 1.1238 | 0 | 0 | 0.82834 | 0.29543 | 0 | 0 | 0 | 1.1646 | 1.2268 | 0
2006-01-28 17:00 | 1.3964 | 0 | 0 | 0.82316 | 0.57321 | 0 | 0 | 0 | 1.6576 | 1.2268 | 0
2006-01-28 18:00 | 1.3858 | 0 | 0 | 0.81218 | 0.57363 | 0 | 0 | 0 | 2.1509 | 1.2268 | 0
2006-01-28 19:00 | 1.35 | 0 | 0 | 0.80123 | 0.54875 | 100 | 0 | 100 | 2.6228 | 1.2268 | 0
2006-01-28 20:00 | 1.3646 | 0 | 0 | 0.79566 | 0.56896 | 0 | 0 | 0 | 3.112 | 1.2268 | 0
2006-01-28 21:00 | 1.3872 | 0 | 0 | 0.80744 | 0.57973 | 0 | 0 | 0 | 3.6106 | 1.2268 | 0
2006-01-28 22:00 | 1.3498 | 0 | 0 | 0.818 | 0.53176 | 100 | 0 | 100 | 4.0678 | 1.2268 | 0
2006-01-28 23:00 | 1.082 | 0 | 0 | 0.84223 | 0.23972 | 100 | 0 | 100 | 4.2739 | 1.2268 | 0
2006-01-29 | 0.21248 | 0.68135 | 0 | 0.89383 | 0 | 0 | 0 | 0 | 4.2739 | 1.2268 | 0
2006-01-29 01:00 | 0 | 0.7705 | 0 | 0.98663 | 0 | 100 | 0.21613 | 100 | 4.0577 | 1.2268 | 0
2006-01-29 02:00 | 0 | 0.71444 | 0 | 1.0316 | 0 | 100 | 0.31713 | 100 | 3.7405 | 1.2268 | 0
2006-01-29 03:00 | 0 | 0.6774 | 0 | 1.0168 | 0 | 0 | 0.33945 | 0 | 3.401 | 1.2268 | 0
2006-01-29 04:00 | 0 | 0.60402 | 0 | 0.98909 | 0 | 0 | 0.38507 | 0 | 3.0159 | 1.2268 | 0
2006-01-29 05:00 | 0 | 0.7171 | 0 | 0.94188 | 0 | 0 | 0.22478 | 0 | 2.7911 | 1.2268 | 0
2006-01-29 06:00 | 0 | 0.76829 | 0 | 0.87959 | 0 | 100 | 0.1113 | 100 | 2.6797 | 1.2268 | 0
2006-01-29 07:00 | 0 | 0.72822 | 0 | 0.82303 | 0 | 0 | 0.094804 | 0 | 2.5849 | 1.2268 | 0
2006-01-29 08:00 | 0 | 0.66824 | 0 | 0.78468 | 0 | 100 | 0.11644 | 100 | 2.4684 | 1.2268 | 0
2006-01-29 09:00 | 0 | 0.64365 | 0 | 0.76468 | 0 | 0 | 0.12102 | 0 | 2.3473 | 1.2268 | 0
2006-01-29 10:00 | 0 | 0.53837 | 0 | 0.75114 | 0 | 100 | 0.21277 | 100 | 2.1345 | 1.2268 | 0
2006-01-29 11:00 | 0 | 0.40879 | 0 | 0.75418 | 0 | 0 | 0.34539 | 0 | 1.7891 | 1.2268 | 0
2006-01-29 12:00 | 0 | 0.34772 | 0 | 0.78209 | 0 | 0 | 0.43437 | 0 | 1.3547 | 1.2268 | 0
2006-01-29 13:00 | 0 | 0.24652 | 0 | 0.84707 | 0 | 0 | 0.60055 | 0 | 0.75416 | 1.2268 | 0
2006-01-29 14:00 | 0.00011591 | 0.26355 | 0 | 0.94118 | 0 | 100 | 0.67752 | 100 | 0.076639 | 1.2268 | 0
2006-01-29 15:00 | 0.57572 | 0.33667 | 0 | 0.98903 | 0 | 100 | 0.076637 | 100 | 0 | 1.2268 | 0
2006-01-29 16:00 | 1.0963 | 0 | 0 | 0.9921 | 0.10418 | 0 | 0 | 0 | 0.089596 | 1.2268 | 0
2006-01-29 17:00 | 1.4812 | 0 | 0 | 0.99242 | 0.48875 | 100 | 0 | 100 | 0.50992 | 1.2268 | 0
2006-01-29 18:00 | 1.5077 | 0 | 0 | 0.99886 | 0.50884 | 0 | 0 | 0 | 0.94751 | 1.2268 | 0
2006-01-29 19:00 | 1.4675 | 0 | 0 | 1.0004 | 0.4671 | 100 | 0 | 100 | 1.3492 | 1.2268 | 0
2006-01-29 20:00 | 1.4766 | 0 | 0 | 1.0056 | 0.47106 | 0 | 0 | 0 | 1.7543 | 1.2268 | 0
2006-01-29 21:00 | 1.5425 | 0 | 0 | 1.0208 | 0.52174 | 0 | 0 | 0 | 2.203 | 1.2268 | 0
2006-01-29 22:00 | 1.6118 | 0 | 0 | 1.0262 | 0.58559 | 0 | 0 | 0 | 2.7065 | 1.2268 | 0
2006-01-29 23:00 | 1.3065 | 0 | 0 | 1.0412 | 0.26528 | 0 | 0 | 0 | 2.9346 | 1.2268 | 0
2006-01-30 | 0.33721 | 0 | 0 | 1.0645 | 0 | 100 | 0.72727 | 100 | 2.2073 | 1.2268 | 0
2006-01-30 01:00 | 0 | 0 | 0 | 1.1299 | 0 | 100 | 1.1299 | 100 | 1.0774 | 1.2268 | 0
2006-01-30 02:00 | 0 | 0.61216 | 0 | 1.1465 | 0 | 0 | 0.5343 | 0 | 0.54306 | 1.2268 | 0
2006-01-30 03:00 | 0 | 0.86968 | 0 | 1.1175 | 0 | 100 | 0.24781 | 100 | 0.29525 | 1.2268 | 0
2006-01-30 04:00 | 0 | 0.90701 | 0 | 1.0781 | 0 | 0 | 0.17113 | 0 | 0.12411 | 1.2268 | 0
2006-01-30 05:00 | 0 | 0.90701 | 0 | 1.0166 | 0 | 100 | 0.10958 | 100 | 0.014527 | 1.2268 | 0
2006-01-30 06:00 | 0 | 0.92194 | 0 | 0.93647 | 0 | 100 | 0.014527 | 100 | 0 | 1.2268 | 0
2006-01-30 07:00 | 0 | 0.86477 | 0 | 0.86477 | 0 | 100 | 0 | 100 | 0 | 1.2268 | 0
2006-01-30 08:00 | 0 | 0.81983 | 0 | 0.81983 | 0 | 0 | 0 | 0 | 0 | 1.2268 | 0
2006-01-30 09:00 | 0 | 0.79384 | 0 | 0.79384 | 0 | 100 | 0 | 100 | 0 | 1.2268 | 0
2006-01-30 10:00 | 0 | 0.77511 | 0 | 0.77511 | 0 | 0 | 0 | 0 | 0 | 1.2268 | 0
2006-01-30 11:00 | 0 | 0.77386 | 0 | 0.77386 | 0 | 0 | 0 | 0 | 0 | 1.2268 | 0
2006-01-30 12:00 | 0 | 0.79665 | 0 | 0.79665 | 0 | 100 | 0 | 100 | 0 | 1.2268 | 0
2006-01-30 13:00 | 0 | 0.85738 | 0 | 0.85738 | 0 | 0 | 0 | 0 | 0 | 1.2268 | 0
2006-01-30 14:00 | 0.00017855 | 0.96046 | 0 | 0.96064 | 0 | 100 | 0 | 100 | 0 | 1.2268 | 0
2006-01-30 15:00 | 0.68022 | 0.33051 | 0 | 1.0107 | 0 | 0 | 0 | 0 | 0 | 1.2268 | 0
2006-01-30 16:00 | 1.1166 | 0 | 0 | 1.0012 | 0.11532 | 100 | 0 | 100 | 0.099179 | 1.2268 | 0
2006-01-30 17:00 | 1.2966 | 0 | 0 | 0.98897 | 0.30761 | 0 | 0 | 0 | 0.36372 | 1.2268 | 0
2006-01-30 18:00 | 1.2998 | 0 | 0 | 0.97959 | 0.32023 | 100 | 0 | 100 | 0.63911 | 1.2268 | 0
2006-01-30 19:00 | 1.2837 | 0 | 0 | 0.97581 | 0.3079 | 0 | 0 | 0 | 0.9039 | 1.2268 | 0
2006-01-30 20:00 | 1.3061 | 0 | 0 | 0.97735 | 0.3288 | 0 | 0 | 0 | 1.1867 | 1.2268 | 0
2006-01-30 21:00 | 1.3089 | 0 | 0 | 0.98208 | 0.32685 | 0 | 0 | 0 | 1.4677 | 1.2268 | 0
2006-01-30 22:00 | 1.2766 | 0 | 0 | 0.99198 | 0.28458 | 100 | 0 | 100 | 1.7124 | 1.2268 | 0
2006-01-30 23:00 | 1.036 | 0 | 0 | 0.9913 | 0.04466 | 0 | 0 | 0 | 1.7508 | 1.2268 | 0
2006-01-31 | 0.26999 | 0.25466 | 0 | 1.0192 | 0 | 100 | 0.49451 | 100 | 1.2563 | 1.2268 | 0
2006-01-31 01:00 | 0 | 0.69609 | 0 | 1.0893 | 0 | 100 | 0.39326 | 100 | 0.86302 | 1.2268 | 0
2006-01-31 02:00 | 0 | 0.80599 | 0 | 1.1137 | 0 | 0 | 0.30772 | 0 | 0.55529 | 1.2268 | 0
2006-01-31 03:00 | 0 | 0.88204 | 0 | 1.0906 | 0 | 100 | 0.20853 | 100 | 0.34676 | 1.2268 | 0
2006-01-31 04:00 | 0 | 0.85995 | 0 | 1.0568 | 0 | 100 | 0.19681 | 100 | 0.14994 | 1.2268 | 0
2006-01-31 05:00 | 0 | 0.85862 | 0 | 1.0015 | 0 | 0 | 0.1429 | 0 | 0.00704 | 1.2268 | 0
2006-01-31 06:00 | 0 | 0.92616 | 0 | 0.92616 | 0 | 100 | 0 | 100 | 0.0070399 | 1.2268 | 0
2006-01-31 07:00 | 0 | 0.86026 | 0 | 0.86026 | 0 | 0 | 0 | 0 | 0.0070398 | 1.2268 | 0
2006-01-31 08:00 | 0 | 0.82092 | 0 | 0.82092 | 0 | 0 | 0 | 0 | 0.0070397 | 1.2268 | 0
2006-01-31 09:00 | 0 | 0.8035 | 0 | 0.8035 | 0 | 0 | 0 | 0 | 0.0070396 | 1.2268 | 0
2006-01-31 10:00 | 0 | 0.78769 | 0 | 0.78769 | 0 | 100 | 0 | 100 | 0.0070395 | 1.2268 | 0
2006-01-31 11:00 | 0 | 0.78625 | 0 | 0.78625 | 0 | 0 | 0 | 0 | 0.0070394 | 1.2268 | 0
2006-01-31 12:00 | 0 | 0.80901 | 0 | 0.80901 | 0 | 0 | 0 | 0 | 0.0070393 | 1.2268 | 0
2006-01-31 13:00 | 0 | 0.86746 | 0 | 0.86746 | 0 | 0 | 0 | 0 | 0.0070392 | 1.2268 | 0
2006-01-31 14:00 | 0.00021469 | 0.95972 | 0 | 0.96698 | 0 | 100 | 0.0070392 | 100 | 0 | 1.2268 | 0
2006-01-31 15:00 | 0.94554 | 0.061898 | 0 | 1.0074 | 0 | 100 | 0 | 100 | 0 | 1.2268 | 0
2006-01-31 16:00 | 1.4432 | 0 | 0 | 0.99358 | 0.44961 | 100 | 0 | 100 | 0.38666 | 1.2268 | 0
2006-01-31 17:00 | 1.5265 | 0 | 0 | 0.97056 | 0.55594 | 0 | 0 | 0 | 0.86476 | 1.2268 | 0
2006-01-31 18:00 | 1.4581 | 0 | 0 | 0.95894 | 0.49913 | 100 | 0 | 100 | 1.294 | 1.2268 | 0
2006-01-31 19:00 | 1.425 | 0 | 0 | 0.96371 | 0.46125 | 100 | 0 | 100 | 1.6907 | 1.2268 | 0
2006-01-31 20:00 | 1.3333 | 0 | 0 | 0.96089 | 0.37242 | 100 | 0 | 100 | 2.0109 | 1.2268 | 0
2006-01-31 21:00 | 1.1848 | 0 | 0 | 0.97411 | 0.21069 | 100 | 0 | 100 | 2.1921 | 1.2268 | 0
2006-01-31 22:00 | 1.0354 | 0 | 0 | 0.9898 | 0.045593 | 0 | 0 | 0 | 2.2313 | 1.2268 | 0
2006-01-31 23:00 | 0.7199 | 0 | 0 | 0.99274 | 0 | 0 | 0.27285 | 0 | 1.9584 | 1.2268 | 0
2006-02-01 | 0.25077 | 0 | 0 | 1.0118 | 0 | 0 | 0.76106 | 0 | 1.1973 | 1.2268 | 0
2006-02-01 01:00 | 0 | 0.64932 | 0 | 1.0737 | 0 | 100 | 0.42437 | 100 | 0.77292 | 1.2268 | 0
2006-02-01 02:00 | 0 | 0.98646 | 0 | 1.1065 | 0 | 100 | 0.12005 | 100 | 0.65287 | 1.2268 | 0
2006-02-01 03:00 | 0 | 1.0639 | 0 | 1.0817 | 0 | 0 | 0.017806 | 0 | 0.63505 | 1.2268 | 0
2006-02-01 04:00 | 0 | 1.048 | 0 | 1.048 | 0 | 0 | 0 | 0 | 0.63504 | 1.2268 | 0
2006-02-01 05:00 | 0 | 0.99079 | 0 | 0.99079 | 0 | 100 | 0 | 100 | 0.63503 | 1.2268 | 0
2006-02-01 06:00 | 0 | 0.91855 | 0 | 0.91855 | 0 | 100 | 0 | 100 | 0.63503 | 1.2268 | 0
2006-02-01 07:00 | 0 | 0.85696 | 0 | 0.85696 | 0 | 100 | 0 | 100 | 0.63502 | 1.2268 | 0
2006-02-01 08:00 | 0 | 0.82319 | 0 | 0.82319 | 0 | 0 | 0 | 0 | 0.63501 | 1.2268 | 0
2006-02-01 09:00 | 0 | 0.7924 | 0 | 0.7924 | 0 | 0 | 0 | 0 | 0.635 | 1.2268 | 0
2006-02-01 10:00 | 0 | 0.77514 | 0 | 0.77514 | 0 | 0 | 0 | 0 | 0.63499 | 1.2268 | 0
2006-02-01 11:00 | 0 | 0.77306 | 0 | 0.77306 | 0 | 0 | 0 | 0 | 0.63498 | 1.2268 | 0
2006-02-01 12:00 | 0 | 0.79166 | 0 | 0.79166 | 0 | 100 | 0 | 100 | 0.63497 | 1.2268 | 0
2006-02-01 13:00 | 0 | 0.84908 | 0 | 0.84908 | 0 | 0 | 0 | 0 | 0.63496 | 1.2268 | 0
2006-02-01 14:00 | 0.00024092 | 0.94865 | 0 | 0.94889 | 0 | 0 | 0 | 0 | 0.63496 | 1.2268 | 0
2006-02-01 15:00 | 0.88675 | 0.10532 | 0 | 0.99207 | 0 | 0 | 0 | 0 | 0.63495 | 1.2268 | 0
2006-02-01 16:00 | 1.421 | 0 | 0 | 0.9857 | 0.43525 | 100 | 0 | 100 | 1.0093 | 1.2268 | 0
2006-02-01 17:00 | 1.5984 | 0 | 0 | 0.97866 | 0.61975 | 100 | 0 | 100 | 1.5422 | 1.2268 | 0
2006-02-01 18:00 | 1.5305 | 0 | 0 | 0.96406 | 0.56643 | 100 | 0 | 100 | 2.0293 | 1.2268 | 0
2006-02-01 19:00 | 1.4599 | 0 | 0 | 0.95689 | 0.50298 | 0 | 0 | 0 | 2.4619 | 1.2268 | 0
2006-02-01 20:00 | 1.4322 | 0 | 0 | 0.95539 | 0.47684 | 100 | 0 | 100 | 2.8719 | 1.2268 | 0
2006-02-01 21:00 | 1.4371 | 0 | 0 | 0.97312 | 0.46402 | 100 | 0 | 100 | 3.2709 | 1.2268 | 0
2006-02-01 22:00 | 1.4056 | 0 | 0 | 0.98525 | 0.42039 | 100 | 0 | 100 | 3.6324 | 1.2268 | 0
2006-02-01 23:00 | 1.0793 | 0 | 0 | 0.9937 | 0.085621 | 0 | 0 | 0 | 3.706 | 1.2268 | 0
2006-02-02 | 0.28878 | 0.66219 | 0 | 1.0127 | 0 | 100 | 0.061776 | 100 | 3.6442 | 1.2268 | 0
2006-02-02 01:00 | 0 | 0.85811 | 0 | 1.0713 | 0 | 0 | 0.21316 | 0 | 3.431 | 1.2268 | 0
2006-02-02 02:00 | 0 | 0.83232 | 0 | 1.0999 | 0 | 0 | 0.26759 | 0 | 3.1633 | 1.2268 | 0
2006-02-02 03:00 | 0 | 0.81629 | 0 | 1.0756 | 0 | 100 | 0.25933 | 100 | 2.904 | 1.2268 | 0
2006-02-02 04:00 | 0 | 0.8756 | 0 | 1.042 | 0 | 0 | 0.16644 | 0 | 2.7375 | 1.2268 | 0
2006-02-02 05:00 | 0 | 0.91146 | 0 | 0.98772 | 0 | 0 | 0.076255 | 0 | 2.6612 | 1.2268 | 0
2006-02-02 06:00 | 0 | 0.89353 | 0 | 0.91701 | 0 | 100 | 0.023476 | 100 | 2.6377 | 1.2268 | 0
2006-02-02 07:00 | 0 | 0.85894 | 0 | 0.85894 | 0 | 0 | 0 | 0 | 2.6376 | 1.2268 | 0
2006-02-02 08:00 | 0 | 0.82364 | 0 | 0.82364 | 0 | 100 | 0 | 100 | 2.6376 | 1.2268 | 0
2006-02-02 09:00 | 0 | 0.79416 | 0 | 0.79416 | 0 | 100 | 0 | 100 | 2.6376 | 1.2268 | 0
2006-02-02 10:00 | 0 | 0.77514 | 0 | 0.77514 | 0 | 100 | 0 | 100 | 2.6375 | 1.2268 | 0
2006-02-02 11:00 | 0 | 0.77415 | 0 | 0.77415 | 0 | 0 | 0 | 0 | 2.6375 | 1.2268 | 0
2006-02-02 12:00 | 0 | 0.79582 | 0 | 0.79582 | 0 | 100 | 0 | 100 | 2.6375 | 1.2268 | 0
2006-02-02 13:00 | 0 | 0.85593 | 0 | 0.85593 | 0 | 0 | 0 | 0 | 2.6374 | 1.2268 | 0
2006-02-02 14:00 | 0.0002863 | 0.82903 | 0 | 0.95459 | 0 | 100 | 0.12527 | 100 | 2.5121 | 1.2268 | 0
2006-02-02 15:00 | 0.50869 | 0.42094 | 0 | 0.99092 | 0 | 0 | 0.061287 | 0 | 2.4508 | 1.2268 | 0
2006-02-02 16:00 | 1.029 | 0 | 0 | 0.98791 | 0.041069 | 100 | 0 | 100 | 2.4861 | 1.2268 | 0
2006-02-02 17:00 | 1.2394 | 0 | 0 | 0.98836 | 0.25105 | 0 | 0 | 0 | 2.7019 | 1.2268 | 0
2006-02-02 18:00 | 1.2669 | 0 | 0 | 0.97904 | 0.28786 | 100 | 0 | 100 | 2.9495 | 1.2268 | 0
2006-02-02 19:00 | 1.293 | 0 | 0 | 0.97271 | 0.32029 | 100 | 0 | 100 | 3.2249 | 1.2268 | 0
2006-02-02 20:00 | 1.3102 | 0 | 0 | 0.97831 | 0.33194 | 0 | 0 | 0 | 3.5103 | 1.2268 | 0
2006-02-02 21:00 | 1.3489 | 0 | 0 | 0.99367 | 0.35521 | 100 | 0 | 100 | 3.8157 | 1.2268 | 0
2006-02-02 22:00 | 1.3172 | 0 | 0 | 1.0112 | 0.306 | 0 | 0 | 0 | 4.0788 | 1.2268 | 0
2006-02-02 23:00 | 1.0646 | 0 | 0 | 1.0139 | 0.050729 | 0 | 0 | 0 | 4.1224 | 1.2268 | 0
2006-02-03 | 0.32223 | 0.3287 | 0 | 1.0194 | 0 | 0 | 0.36851 | 0 | 3.7538 | 1.2268 | 0
2006-02-03 01:00 | 0 | 0.47711 | 0 | 1.0639 | 0 | 100 | 0.58676 | 100 | 3.167 | 1.2268 | 0
2006-02-03 02:00 | 0 | 0.57169 | 0 | 1.0808 | 0 | 0 | 0.50908 | 0 | 2.6579 | 1.2268 | 0
2006-02-03 03:00 | 0 | 0.60384 | 0 | 1.0517 | 0 | 100 | 0.4479 | 100 | 2.21 | 1.2268 | 0
2006-02-03 04:00 | 0 | 0.58597 | 0 | 1.0176 | 0 | 0 | 0.43158 | 0 | 1.7784 | 1.2268 | 0
2006-02-03 05:00 | 0 | 0.52897 | 0 | 0.97251 | 0 | 0 | 0.44354 | 0 | 1.3348 | 1.2268 | 0
2006-02-03 06:00 | 0 | 0.47631 | 0 | 0.91275 | 0 | 100 | 0.43644 | 100 | 0.89833 | 1.2268 | 0
2006-02-03 07:00 | 0 | 0.50615 | 0 | 0.85222 | 0 | 100 | 0.34607 | 100 | 0.55224 | 1.2268 | 0
2006-02-03 08:00 | 0 | 0.60407 | 0 | 0.806 | 0 | 100 | 0.20193 | 100 | 0.3503 | 1.2268 | 0
2006-02-03 09:00 | 0 | 0.60075 | 0 | 0.77389 | 0 | 100 | 0.17314 | 100 | 0.17716 | 1.2268 | 0
2006-02-03 10:00 | 0 | 0.64118 | 0 | 0.75664 | 0 | 0 | 0.11546 | 0 | 0.061691 | 1.2268 | 0
2006-02-03 11:00 | 0 | 0.69656 | 0 | 0.74662 | 0 | 100 | 0.050061 | 100 | 0.011629 | 1.2268 | 0
2006-02-03 12:00 | 0 | 0.75133 | 0 | 0.75133 | 0 | 0 | 0 | 0 | 0.011629 | 1.2268 | 0
2006-02-03 13:00 | 0 | 0.77495 | 0 | 0.77761 | 0 | 100 | 0.0026542 | 100 | 0.0089748 | 1.2268 | 0
2006-02-03 14:00 | 0.00040008 | 0.80751 | 0 | 0.81688 | 0 | 0 | 0.0089746 | 0 | 0 | 1.2268 | 0
2006-02-03 15:00 | 0.90098 | 0 | 0 | 0.83193 | 0.069048 | 0 | 0 | 0 | 0.059381 | 1.2268 | 0
2006-02-03 16:00 | 1.5133 | 0 | 0 | 0.84771 | 0.66563 | 100 | 0 | 100 | 0.63182 | 1.2268 | 0
2006-02-03 17:00 | 1.7044 | 0 | 0 | 0.85814 | 0.84629 | 100 | 0 | 100 | 1.3596 | 1.2268 | 0
2006-02-03 18:00 | 1.6722 | 0 | 0 | 0.85603 | 0.81621 | 100 | 0 | 100 | 2.0615 | 1.2268 | 0
2006-02-03 19:00 | 1.6053 | 0 | 0 | 0.85145 | 0.75382 | 0 | 0 | 0 | 2.7098 | 1.2268 | 0
2006-02-03 20:00 | 1.6153 | 0 | 0 | 0.84902 | 0.76623 | 100 | 0 | 100 | 3.3687 | 1.2268 | 0
2006-02-03 21:00 | 1.6829 | 0 | 0 | 0.85225 | 0.8306 | 0 | 0 | 0 | 4.083 | 1.2268 | 0
2006-02-03 22:00 | 1.7488 | 0 | 0 | 0.86832 | 0.88053 | 100 | 0 | 100 | 4.8402 | 1.2268 | 0
2006-02-03 23:00 | 1.4757 | 0 | 0 | 0.88455 | 0.5911 | 0 | 0 | 0 | 5.3485 | 1.2268 | 0
2006-02-04 | 0.46179 | 0 | 0 | 0.90805 | 0 | 100 | 0.44626 | 100 | 4.9021 | 1.2268 | 0
2006-02-04 01:00 | 0 | 0 | 0 | 0.97226 | 0 | 100 | 0.97226 | 100 | 3.9298 | 1.2268 | 0
2006-02-04 02:00 | 0 | 0 | 0 | 1.0122 | 0 | 100 | 1.0122 | 100 | 2.9176 | 1.2268 | 0
2006-02-04 03:00 | 0 | 0 | 0 | 0.9897 | 0 | 0 | 0.9897 | 0 | 1.9278 | 1.2268 | 0
2006-02-04 04:00 | 0 | 0 | 0 | 0.95952 | 0 | 0 | 0.95952 | 0 | 0.96829 | 1.2268 | 0
2006-02-04 05:00 | 0 | 0.28027 | 0 | 0.92348 | 0 | 100 | 0.6432 | 100 | 0.32507 | 1.2268 | 0
2006-02-04 06:00 | 0 | 0.87399 | 0 | 0.87399 | 0 | 0 | 0 | 0 | 0.32507 | 1.2268 | 0
2006-02-04 07:00 | 0 | 0.82063 | 0 | 0.82063 | 0 | 0 | 0 | 0 | 0.32506 | 1.2268 | 0
2006-02-04 08:00 | 0 | 0.78542 | 0 | 0.78542 | 0 | 100 | 0 | 100 | 0.32506 | 1.2268 | 0
2006-02-04 09:00 | 0 | 0.76061 | 0 | 0.76061 | 0 | 100 | 0 | 100 | 0.32505 | 1.2268 | 0
2006-02-04 10:00 | 0 | 0.7487 | 0 | 0.7487 | 0 | 0 | 0 | 0 | 0.32505 | 1.2268 | 0
2006-02-04 11:00 | 0 | 0.73776 | 0 | 0.73776 | 0 | 100 | 0 | 100 | 0.32504 | 1.2268 | 0
2006-02-04 12:00 | 0 | 0.74032 | 0 | 0.74032 | 0 | 100 | 0 | 100 | 0.32504 | 1.2268 | 0
2006-02-04 13:00 | 0 | 0.72956 | 0 | 0.75488 | 0 | 100 | 0.025326 | 100 | 0.29971 | 1.2268 | 0
2006-02-04 14:00 | 0.00044428 | 0.48155 | 0 | 0.7817 | 0 | 0 | 0.29971 | 0 | 0 | 1.2268 | 0
2006-02-04 15:00 | 0.83225 | 0 | 0 | 0.7899 | 0.042347 | 100 | 0 | 100 | 0.036418 | 1.2268 | 0
2006-02-04 16:00 | 1.2309 | 0 | 0 | 0.79854 | 0.4324 | 100 | 0 | 100 | 0.40828 | 1.2268 | 0
2006-02-04 17:00 | 1.429 | 0 | 0 | 0.80562 | 0.6234 | 0 | 0 | 0 | 0.9444 | 1.2268 | 0
2006-02-04 18:00 | 1.442 | 0 | 0 | 0.8052 | 0.63677 | 100 | 0 | 100 | 1.492 | 1.2268 | 0
2006-02-04 19:00 | 1.4374 | 0 | 0 | 0.81163 | 0.62573 | 0 | 0 | 0 | 2.0301 | 1.2268 | 0
2006-02-04 20:00 | 1.4357 | 0 | 0 | 0.81839 | 0.61736 | 0 | 0 | 0 | 2.561 | 1.2268 | 0
2006-02-04 21:00 | 1.4609 | 0 | 0 | 0.83484 | 0.62609 | 0 | 0 | 0 | 3.0994 | 1.2268 | 0
2006-02-04 22:00 | 1.4386 | 0 | 0 | 0.8535 | 0.58506 | 100 | 0 | 100 | 3.6025 | 1.2268 | 0
2006-02-04 23:00 | 1.0484 | 0 | 0 | 0.87252 | 0.17592 | 0 | 0 | 0 | 3.7538 | 1.2268 | 0
2006-02-05 | 0.31291 | 0 | 0 | 0.90056 | 0 | 0 | 0.58765 | 0 | 3.1661 | 1.2268 | 0
2006-02-05 01:00 | 0 | 0 | 0 | 0.95897 | 0 | 100 | 0.95897 | 100 | 2.2071 | 1.2268 | 0
2006-02-05 02:00 | 0 | 0.053175 | 0 | 0.99959 | 0 | 0 | 0.94642 | 0 | 1.2606 | 1.2268 | 0
2006-02-05 03:00 | 0 | 0.71288 | 0 | 0.98404 | 0 | 100 | 0.27115 | 100 | 0.98943 | 1.2268 | 0
2006-02-05 04:00 | 0 | 0.73647 | 0 | 0.97319 | 0 | 0 | 0.23672 | 0 | 0.7527 | 1.2268 | 0
2006-02-05 05:00 | 0 | 0.72368 | 0 | 0.92885 | 0 | 0 | 0.20517 | 0 | 0.54752 | 1.2268 | 0
2006-02-05 06:00 | 0 | 0.67272 | 0 | 0.86122 | 0 | 0 | 0.1885 | 0 | 0.35902 | 1.2268 | 0
2006-02-05 07:00 | 0 | 0.60303 | 0 | 0.79941 | 0 | 100 | 0.19638 | 100 | 0.16263 | 1.2268 | 0
2006-02-05 08:00 | 0 | 0.61114 | 0 | 0.77377 | 0 | 0 | 0.16263 | 0 | 0 | 1.2268 | 0
2006-02-05 09:00 | 0 | 0.74966 | 0 | 0.74966 | 0 | 100 | 0 | 100 | 0 | 1.2268 | 0
2006-02-05 10:00 | 0 | 0.73609 | 0 | 0.73609 | 0 | 0 | 0 | 0 | 0 | 1.2268 | 0
2006-02-05 11:00 | 0 | 0.73897 | 0 | 0.73897 | 0 | 0 | 0 | 0 | 0 | 1.2268 | 0
2006-02-05 12:00 | 0 | 0.76384 | 0 | 0.76384 | 0 | 100 | 0 | 100 | 0 | 1.2268 | 0
2006-02-05 13:00 | 0 | 0.81592 | 0 | 0.81592 | 0 | 0 | 0 | 0 | 0 | 1.2268 | 0
2006-02-05 14:00 | 0.0002436 | 0.91043 | 0 | 0.91067 | 0 | 0 | 0 | 0 | 0 | 1.2268 | 0
2006-02-05 15:00 | 0.73835 | 0.21201 | 0 | 0.95036 | 0 | 0 | 0 | 0 | 0 | 1.2268 | 0
2006-02-05 16:00 | 1.2958 | 0 | 0 | 0.93964 | 0.35616 | 0 | 0 | 0 | 0.3063 | 1.2268 | 0
2006-02-05 17:00 | 1.5453 | 0 | 0 | 0.91995 | 0.62537 | 0 | 0 | 0 | 0.84412 | 1.2268 | 0
2006-02-05 18:00 | 1.5974 | 0 | 0 | 0.91381 | 0.68355 | 100 | 0 | 100 | 1.432 | 1.2268 | 0
2006-02-05 19:00 | 1.5677 | 0 | 0 | 0.91371 | 0.65403 | 0 | 0 | 0 | 1.9944 | 1.2268 | 0
2006-02-05 20:00 | 1.5781 | 0 | 0 | 0.9181 | 0.65995 | 0 | 0 | 0 | 2.5619 | 1.2268 | 0
2006-02-05 21:00 | 1.6419 | 0 | 0 | 0.93269 | 0.70923 | 0 | 0 | 0 | 3.1718 | 1.2268 | 0
2006-02-05 22:00 | 1.6748 | 0 | 0 | 0.94972 | 0.72512 | 100 | 0 | 100 | 3.7954 | 1.2268 | 0
2006-02-05 23:00 | 1.4386 | 0 | 0 | 0.97021 | 0.4684 | 0 | 0 | 0 | 4.1982 | 1.2268 | 0
2006-02-06 | 0.58039 | 0 | 0 | 0.99902 | 0 | 0 | 0.41863 | 0 | 3.7795 | 1.2268 | 0
2006-02-06 01:00 | 0 | 0 | 0 | 1.0581 | 0 | 100 | 1.0581 | 100 | 2.7214 | 1.2268 | 0
2006-02-06 02:00 | 0 | 0 | 0 | 1.098 | 0 | 100 | 1.098 | 100 | 1.6234 | 1.2268 | 0
2006-02-06 03:00 | 0 | 0 | 0 | 1.0692 | 0 | 0 | 1.0692 | 0 | 0.55417 | 1.2268 | 0
2006-02-06 04:00 | 0 | 0.48547 | 0 | 1.0396 | 0 | 100 | 0.55416 | 100 | 0 | 1.2268 | 0
2006-02-06 05:00 | 0 | 0.98769 | 0 | 0.98769 | 0 | 100 | 0 | 100 | 0 | 1.2268 | 0
2006-02-06 06:00 | 0 | 0.91752 | 0 | 0.91752 | 0 | 100 | 0 | 100 | 0 | 1.2268 | 0
2006-02-06 07:00 | 0 | 0.85341 | 0 | 0.85341 | 0 | 0 | 0 | 0 | 0 | 1.2268 | 0
2006-02-06 08:00 | 0 | 0.80603 | 0 | 0.80603 | 0 | 100 | 0 | 100 | 0 | 1.2268 | 0
2006-02-06 09:00 | 0 | 0.777 | 0 | 0.777 | 0 | 0 | 0 | 0 | 0 | 1.2268 | 0
2006-02-06 10:00 | 0 | 0.76003 | 0 | 0.76003 | 0 | 100 | 0 | 100 | 0 | 1.2268 | 0
2006-02-06 11:00 | 0 | 0.75827 | 0 | 0.75827 | 0 | 0 | 0 | 0 | 0 | 1.2268 | 0
2006-02-06 12:00 | 0 | 0.78129 | 0 | 0.78129 | 0 | 100 | 0 | 100 | 0 | 1.2268 | 0
2006-02-06 13:00 | 0 | 0.83769 | 0 | 0.83769 | 0 | 0 | 0 | 0 | 0 | 1.2268 | 0
2006-02-06 14:00 | 0.00056849 | 0.93165 | 0 | 0.93221 | 0 | 0 | 0 | 0 | 0 | 1.2268 | 0
2006-02-06 15:00 | 0.81152 | 0.16154 | 0 | 0.97306 | 0 | 100 | 0 | 100 | 0 | 1.2268 | 0
2006-02-06 16:00 | 1.3678 | 0 | 0 | 0.95561 | 0.41222 | 100 | 0 | 100 | 0.35451 | 1.2268 | 0
2006-02-06 17:00 | 1.5997 | 0 | 0 | 0.91858 | 0.68116 | 100 | 0 | 100 | 0.94031 | 1.2268 | 0
2006-02-06 18:00 | 1.6089 | 0 | 0 | 0.90203 | 0.70692 | 0 | 0 | 0 | 1.5482 | 1.2268 | 0
2006-02-06 19:00 | 1.5597 | 0 | 0 | 0.89636 | 0.66336 | 100 | 0 | 100 | 2.1187 | 1.2268 | 0
2006-02-06 20:00 | 1.5385 | 0 | 0 | 0.90145 | 0.63709 | 0 | 0 | 0 | 2.6666 | 1.2268 | 0
2006-02-06 21:00 | 1.5612 | 0 | 0 | 0.91688 | 0.64431 | 0 | 0 | 0 | 3.2206 | 1.2268 | 0
2006-02-06 22:00 | 1.5039 | 0 | 0 | 0.93321 | 0.57074 | 0 | 0 | 0 | 3.7114 | 1.2268 | 0
2006-02-06 23:00 | 1.1506 | 0 | 0 | 0.95699 | 0.19359 | 100 | 0 | 100 | 3.8779 | 1.2268 | 0
2006-02-07 | 0.48793 | 0 | 0 | 0.99028 | 0 | 0 | 0.50235 | 0 | 3.3755 | 1.2268 | 0
2006-02-07 01:00 | 0 | 0 | 0 | 1.0537 | 0 | 100 | 1.0537 | 100 | 2.3217 | 1.2268 | 0
2006-02-07 02:00 | 0 | 0 | 0 | 1.0971 | 0 | 100 | 1.0971 | 100 | 1.2246 | 1.2268 | 0
2006-02-07 03:00 | 0 | 0 | 0 | 1.0721 | 0 | 0 | 1.0721 | 0 | 0.1525 | 1.2268 | 0
2006-02-07 04:00 | 0 | 0.88998 | 0 | 1.0425 | 0 | 100 | 0.1525 | 100 | 0 | 1.2268 | 0
2006-02-07 05:00 | 0 | 0.98833 | 0 | 0.98833 | 0 | 0 | 0 | 0 | 0 | 1.2268 | 0
2006-02-07 06:00 | 0 | 0.91995 | 0 | 0.91995 | 0 | 100 | 0 | 100 | 0 | 1.2268 | 0
2006-02-07 07:00 | 0 | 0.85741 | 0 | 0.85741 | 0 | 0 | 0 | 0 | 0 | 1.2268 | 0
2006-02-07 08:00 | 0 | 0.81531 | 0 | 0.81531 | 0 | 100 | 0 | 100 | 0 | 1.2268 | 0
2006-02-07 09:00 | 0 | 0.7851 | 0 | 0.7851 | 0 | 0 | 0 | 0 | 0 | 1.2268 | 0
2006-02-07 10:00 | 0 | 0.77175 | 0 | 0.77175 | 0 | 100 | 0 | 100 | 0 | 1.2268 | 0
2006-02-07 11:00 | 0 | 0.76993 | 0 | 0.76993 | 0 | 0 | 0 | 0 | 0 | 1.2268 | 0
2006-02-07 12:00 | 0 | 0.79067 | 0 | 0.79067 | 0 | 0 | 0 | 0 | 0 | 1.2268 | 0
2006-02-07 13:00 | 0 | 0.85526 | 0 | 0.85526 | 0 | 100 | 0 | 100 | 0 | 1.2268 | 0
2006-02-07 14:00 | 0.00051292 | 0.94883 | 0 | 0.94934 | 0 | 100 | 0 | 100 | 0 | 1.2268 | 0
2006-02-07 15:00 | 0.86755 | 0.11924 | 0 | 0.98679 | 0 | 0 | 0 | 0 | 0 | 1.2268 | 0
2006-02-07 16:00 | 1.4845 | 0 | 0 | 0.96816 | 0.51631 | 100 | 0 | 100 | 0.44403 | 1.2268 | 0
2006-02-07 17:00 | 1.7349 | 0 | 0 | 0.95123 | 0.78364 | 0 | 0 | 0 | 1.118 | 1.2268 | 0
2006-02-07 18:00 | 1.7259 | 0 | 0 | 0.94879 | 0.77712 | 100 | 0 | 100 | 1.7863 | 1.2268 | 0
2006-02-07 19:00 | 1.6695 | 0 | 0 | 0.94806 | 0.72145 | 0 | 0 | 0 | 2.4067 | 1.2268 | 0
2006-02-07 20:00 | 1.6791 | 0 | 0 | 0.96979 | 0.70927 | 100 | 0 | 100 | 3.0166 | 1.2268 | 0
2006-02-07 21:00 | 1.753 | 0 | 0 | 0.98231 | 0.77072 | 0 | 0 | 0 | 3.6794 | 1.2268 | 0
2006-02-07 22:00 | 1.8189 | 0 | 0 | 0.98599 | 0.83293 | 0 | 0 | 0 | 4.3957 | 1.2268 | 0
2006-02-07 23:00 | 1.625 | 0 | 0 | 0.9947 | 0.63033 | 0 | 0 | 0 | 4.9377 | 1.2268 | 0
2006-02-08 | 0.66395 | 0 | 0 | 1.0271 | 0 | 100 | 0.36314 | 100 | 4.5745 | 1.2268 | 0
2006-02-08 01:00 | 0 | 0 | 0 | 1.0784 | 0 | 0 | 1.0784 | 0 | 3.496 | 1.2268 | 0
2006-02-08 02:00 | 0 | 0 | 0 | 1.1136 | 0 | 0 | 1.1136 | 0 | 2.3823 | 1.2268 | 0
2006-02-08 03:00 | 0 | 0 | 0 | 1.09 | 0 | 100 | 1.09 | 100 | 1.2922 | 1.2268 | 0
2006-02-08 04:00 | 0 | 0 | 0 | 1.052 | 0 | 0 | 1.052 | 0 | 0.2402 | 1.2268 | 0
2006-02-08 05:00 | 0 | 0.75751 | 0 | 0.99771 | 0 | 0 | 0.2402 | 0 | 0 | 1.2268 | 0
2006-02-08 06:00 | 0 | 0.92428 | 0 | 0.92428 | 0 | 100 | 0 | 100 | 0 | 1.2268 | 0
2006-02-08 07:00 | 0 | 0.85712 | 0 | 0.85712 | 0 | 0 | 0 | 0 | 0 | 1.2268 | 0
2006-02-08 08:00 | 0 | 0.81695 | 0 | 0.81695 | 0 | 0 | 0 | 0 | 0 | 1.2268 | 0
2006-02-08 09:00 | 0 | 0.7874 | 0 | 0.7874 | 0 | 0 | 0 | 0 | 0 | 1.2268 | 0
2006-02-08 10:00 | 0 | 0.77041 | 0 | 0.77041 | 0 | 0 | 0 | 0 | 0 | 1.2268 | 0
2006-02-08 11:00 | 0 | 0.768 | 0 | 0.768 | 0 | 0 | 0 | 0 | 0 | 1.2268 | 0
2006-02-08 12:00 | 0 | 0.79044 | 0 | 0.79044 | 0 | 100 | 0 | 100 | 0 | 1.2268 | 0
2006-02-08 13:00 | 0 | 0.84963 | 0 | 0.84963 | 0 | 100 | 0 | 100 | 0 | 1.2268 | 0
2006-02-08 14:00 | 0.00059678 | 0.94797 | 0 | 0.94857 | 0 | 0 | 0 | 0 | 0 | 1.2268 | 0
2006-02-08 15:00 | 1.2308 | 0 | 0 | 0.98695 | 0.24382 | 100 | 0 | 100 | 0.20968 | 1.2268 | 0
2006-02-08 16:00 | 1.856 | 0 | 0 | 0.97418 | 0.88184 | 0 | 0 | 0 | 0.96806 | 1.2268 | 0
2006-02-08 17:00 | 1.8985 | 0 | 0 | 0.95773 | 0.94081 | 100 | 0 | 100 | 1.7771 | 1.2268 | 0
2006-02-08 18:00 | 1.8176 | 0 | 0 | 0.95683 | 0.86081 | 0 | 0 | 0 | 2.5174 | 1.2268 | 0
2006-02-08 19:00 | 1.7434 | 0 | 0 | 0.95539 | 0.78803 | 0 | 0 | 0 | 3.1951 | 1.2268 | 0
2006-02-08 20:00 | 1.7376 | 0 | 0 | 0.96182 | 0.77577 | 0 | 0 | 0 | 3.8622 | 1.2268 | 0
2006-02-08 21:00 | 1.7936 | 0 | 0 | 0.98061 | 0.81301 | 0 | 0 | 0 | 4.5613 | 1.2268 | 0
2006-02-08 22:00 | 1.8732 | 0 | 0 | 0.99764 | 0.87552 | 100 | 0 | 100 | 5.3142 | 1.2268 | 0
2006-02-08 23:00 | 1.679 | 0 | 0 | 1.0076 | 0.67146 | 100 | 0 | 100 | 5.8916 | 1.2268 | 0
2006-02-09 | 0.65897 | 0 | 0 | 1.0312 | 0 | 0 | 0.37221 | 0 | 5.5193 | 1.2268 | 0
2006-02-09 01:00 | 0 | 0 | 0 | 1.0723 | 0 | 100 | 1.0723 | 100 | 4.4469 | 1.2268 | 0
2006-02-09 02:00 | 0 | 0 | 0 | 1.107 | 0 | 0 | 1.107 | 0 | 3.3399 | 1.2268 | 0
2006-02-09 03:00 | 0 | 0 | 0 | 1.0795 | 0 | 100 | 1.0795 | 100 | 2.2604 | 1.2268 | 0
2006-02-09 04:00 | 0 | 0 | 0 | 1.0424 | 0 | 0 | 1.0424 | 0 | 1.218 | 1.2268 | 0
2006-02-09 05:00 | 0 | 0 | 0 | 0.98727 | 0 | 100 | 0.98727 | 100 | 0.23069 | 1.2268 | 0
2006-02-09 06:00 | 0 | 0.6878 | 0 | 0.91848 | 0 | 0 | 0.23069 | 0 | 0 | 1.2268 | 0
2006-02-09 07:00 | 0 | 0.85955 | 0 | 0.85955 | 0 | 0 | 0 | 0 | 0 | 1.2268 | 0
2006-02-09 08:00 | 0 | 0.8157 | 0 | 0.8157 | 0 | 0 | 0 | 0 | 0 | 1.2268 | 0
2006-02-09 09:00 | 0 | 0.78481 | 0 | 0.78481 | 0 | 100 | 0 | 100 | 0 | 1.2268 | 0
2006-02-09 10:00 | 0 | 0.76903 | 0 | 0.76903 | 0 | 100 | 0 | 100 | 0 | 1.2268 | 0
2006-02-09 11:00 | 0 | 0.76535 | 0 | 0.76535 | 0 | 0 | 0 | 0 | 0 | 1.2268 | 0
2006-02-09 12:00 | 0 | 0.78705 | 0 | 0.78705 | 0 | 100 | 0 | 100 | 0 | 1.2268 | 0
2006-02-09 13:00 | 0 | 0.84598 | 0 | 0.84598 | 0 | 0 | 0 | 0 | 0 | 1.2268 | 0
2006-02-09 14:00 | 0.00072061 | 0.93572 | 0 | 0.93644 | 0 | 100 | 0 | 100 | 0 | 1.2268 | 0
2006-02-09 15:00 | 1.3124 | 0 | 0 | 0.97485 | 0.33751 | 0 | 0 | 0 | 0.29026 | 1.2268 | 0
2006-02-09 16:00 | 1.9108 | 0 | 0 | 0.964 | 0.94684 | 100 | 0 | 100 | 1.1045 | 1.2268 | 0
2006-02-09 17:00 | 1.9169 | 0 | 0 | 0.94521 | 0.97166 | 0 | 0 | 0 | 1.9401 | 1.2268 | 0
2006-02-09 18:00 | 1.8278 | 0 | 0 | 0.93439 | 0.89345 | 0 | 0 | 0 | 2.7085 | 1.2268 | 0
2006-02-09 19:00 | 1.7578 | 0 | 0 | 0.93157 | 0.82619 | 100 | 0 | 100 | 3.419 | 1.2268 | 0
2006-02-09 20:00 | 1.754 | 0 | 0 | 0.93359 | 0.82043 | 100 | 0 | 100 | 4.1245 | 1.2268 | 0
2006-02-09 21:00 | 1.8058 | 0 | 0 | 0.94505 | 0.86077 | 0 | 0 | 0 | 4.8647 | 1.2268 | 0
2006-02-09 22:00 | 1.8795 | 0 | 0 | 0.95936 | 0.92012 | 100 | 0 | 100 | 5.6559 | 1.2268 | 0
2006-02-09 23:00 | 1.6176 | 0 | 0 | 0.97555 | 0.64207 | 100 | 0 | 100 | 6.208 | 1.2268 | 0
2006-02-10 | 0.66978 | 0 | 0 | 1 | 0 | 0 | 0.33027 | 0 | 5.8777 | 1.2268 | 0
2006-02-10 01:00 | 4.2027e-06 | 0 | 0 | 1.046 | 0 | 100 | 1.046 | 100 | 4.8316 | 1.2268 | 0
2006-02-10 02:00 | 0 | 0 | 0 | 1.076 | 0 | 100 | 1.076 | 100 | 3.7555 | 1.2268 | 0
2006-02-10 03:00 | 0 | 0 | 0 | 1.0473 | 0 | 100 | 1.0473 | 100 | 2.7082 | 1.2268 | 0
2006-02-10 04:00 | 0 | 0 | 0 | 1.012 | 0 | 0 | 1.012 | 0 | 1.6962 | 1.2268 | 0
2006-02-10 05:00 | 0 | 0 | 0 | 0.96547 | 0 | 100 | 0.96547 | 100 | 0.73069 | 1.2268 | 0
2006-02-10 06:00 | 0 | 0.17349 | 0 | 0.90417 | 0 | 100 | 0.73068 | 100 | 0 | 1.2268 | 0
2006-02-10 07:00 | 0 | 0.84777 | 0 | 0.84777 | 0 | 100 | 0 | 100 | 0 | 1.2268 | 0
2006-02-10 08:00 | 0 | 0.80725 | 0 | 0.80725 | 0 | 100 | 0 | 100 | 0 | 1.2268 | 0
2006-02-10 09:00 | 0 | 0.77319 | 0 | 0.77319 | 0 | 0 | 0 | 0 | 0 | 1.2268 | 0
2006-02-10 10:00 | 0 | 0.75475 | 0 | 0.75475 | 0 | 0 | 0 | 0 | 0 | 1.2268 | 0
2006-02-10 11:00 | 0 | 0.74547 | 0 | 0.74547 | 0 | 0 | 0 | 0 | 0 | 1.2268 | 0
2006-02-10 12:00 | 0 | 0.75027 | 0 | 0.75027 | 0 | 0 | 0 | 0 | 0 | 1.2268 | 0
2006-02-10 13:00 | 0 | 0.77469 | 0 | 0.77469 | 0 | 0 | 0 | 0 | 0 | 1.2268 | 0
2006-02-10 14:00 | 0.00088834 | 0.81283 | 0 | 0.81371 | 0 | 0 | 0 | 0 | 0 | 1.2268 | 0
2006-02-10 15:00 | 1.4026 | 0 | 0 | 0.8343 | 0.56826 | 0 | 0 | 0 | 0.4887 | 1.2268 | 0
2006-02-10 16:00 | 1.9377 | 0 | 0 | 0.85616 | 1.0815 | 100 | 0 | 100 | 1.4188 | 1.2268 | 0
2006-02-10 17:00 | 1.9258 | 0 | 0 | 0.86941 | 1.0563 | 100 | 0 | 100 | 2.3272 | 1.2268 | 0
2006-02-10 18:00 | 1.8433 | 0 | 0 | 0.87825 | 0.96506 | 0 | 0 | 0 | 3.1572 | 1.2268 | 0
2006-02-10 19:00 | 1.7669 | 0 | 0 | 0.86186 | 0.905 | 100 | 0 | 100 | 3.9354 | 1.2268 | 0
2006-02-10 20:00 | 1.7624 | 0 | 0 | 0.85053 | 0.91188 | 0 | 0 | 0 | 4.7196 | 1.2268 | 0
2006-02-10 21:00 | 1.8166 | 0 | 0 | 0.84809 | 0.96853 | 100 | 0 | 100 | 5.5524 | 1.2268 | 0
2006-02-10 22:00 | 1.8939 | 0 | 0 | 0.84752 | 1.0463 | 0 | 0 | 0 | 6.4522 | 1.2268 | 0
2006-02-10 23:00 | 1.6251 | 0 | 0 | 0.84476 | 0.78035 | 0 | 0 | 0 | 7.1232 | 1.2268 | 0
2006-02-11 | 0.65466 | 0 | 0 | 0.85958 | 0 | 100 | 0.20492 | 100 | 6.9182 | 1.2268 | 0
2006-02-11 01:00 | 1.6463e-05 | 0 | 0 | 0.92415 | 0 | 100 | 0.92413 | 100 | 5.994 | 1.2268 | 0
2006-02-11 02:00 | 0 | 0 | 0 | 0.98282 | 0 | 100 | 0.98282 | 100 | 5.0111 | 1.2268 | 0
2006-02-11 03:00 | 0 | 0 | 0 | 0.97178 | 0 | 100 | 0.97178 | 100 | 4.0392 | 1.2268 | 0
2006-02-11 04:00 | 0 | 0 | 0 | 0.94476 | 0 | 0 | 0.94476 | 0 | 3.0944 | 1.2268 | 0
2006-02-11 05:00 | 0 | 0 | 0 | 0.90894 | 0 | 0 | 0.90894 | 0 | 2.1854 | 1.2268 | 0
2006-02-11 06:00 | 0 | 0 | 0 | 0.85667 | 0 | 100 | 0.85667 | 100 | 1.3287 | 1.2268 | 0
2006-02-11 07:00 | 0 | 0 | 0 | 0.80187 | 0 | 100 | 0.80187 | 100 | 0.52685 | 1.2268 | 0
2006-02-11 08:00 | 0 | 0.23457 | 0 | 0.76141 | 0 | 100 | 0.52684 | 100 | 0 | 1.2268 | 0
2006-02-11 09:00 | 0 | 0.73446 | 0 | 0.73446 | 0 | 0 | 0 | 0 | 0 | 1.2268 | 0
2006-02-11 10:00 | 0 | 0.72041 | 0 | 0.72041 | 0 | 100 | 0 | 100 | 0 | 1.2268 | 0
2006-02-11 11:00 | 0 | 0.71599 | 0 | 0.71599 | 0 | 100 | 0 | 100 | 0 | 1.2268 | 0
2006-02-11 12:00 | 0 | 0.72892 | 0 | 0.72892 | 0 | 0 | 0 | 0 | 0 | 1.2268 | 0
2006-02-11 13:00 | 0 | 0.76615 | 0 | 0.76615 | 0 | 100 | 0 | 100 | 0 | 1.2268 | 0
2006-02-11 14:00 | 0.0010887 | 0.79332 | 0 | 0.79441 | 0 | 0 | 0 | 0 | 0 | 1.2268 | 0
2006-02-11 15:00 | 1.2743 | 0 | 0 | 0.80264 | 0.47167 | 0 | 0 | 0 | 0.40564 | 1.2268 | 0
2006-02-11 16:00 | 1.884 | 0 | 0 | 0.80552 | 1.0784 | 0 | 0 | 0 | 1.3331 | 1.2268 | 0
2006-02-11 17:00 | 1.9334 | 0 | 0 | 0.79697 | 1.1364 | 100 | 0 | 100 | 2.3104 | 1.2268 | 0
2006-02-11 18:00 | 1.8481 | 0 | 0 | 0.79409 | 1.054 | 0 | 0 | 0 | 3.2168 | 1.2268 | 0
2006-02-11 19:00 | 1.7646 | 0 | 0 | 0.79518 | 0.96942 | 0 | 0 | 0 | 4.0504 | 1.2268 | 0
2006-02-11 20:00 | 1.7381 | 0 | 0 | 0.79838 | 0.93976 | 100 | 0 | 100 | 4.8585 | 1.2268 | 0
2006-02-11 21:00 | 1.7551 | 0 | 0 | 0.79918 | 0.95594 | 100 | 0 | 100 | 5.6806 | 1.2268 | 0
2006-02-11 22:00 | 1.7566 | 0 | 0 | 0.80635 | 0.95029 | 0 | 0 | 0 | 6.4978 | 1.2268 | 0
2006-02-11 23:00 | 1.4715 | 0 | 0 | 0.80991 | 0.66159 | 100 | 0 | 100 | 7.0666 | 1.2268 | 0
2006-02-12 | 0.63861 | 0 | 0 | 0.85645 | 0 | 0 | 0.21783 | 0 | 6.8487 | 1.2268 | 0
2006-02-12 01:00 | 3.0516e-05 | 0 | 0 | 0.94054 | 0 | 0 | 0.94051 | 0 | 5.9081 | 1.2268 | 0
2006-02-12 02:00 | 0 | 0 | 0 | 1.0105 | 0 | 0 | 1.0105 | 0 | 4.8975 | 1.2268 | 0
2006-02-12 03:00 | 0 | 0 | 0 | 1.0056 | 0 | 100 | 1.0056 | 100 | 3.8918 | 1.2268 | 0
2006-02-12 04:00 | 0 | 0 | 0 | 0.97981 | 0 | 100 | 0.97981 | 100 | 2.912 | 1.2268 | 0
2006-02-12 05:00 | 0 | 0 | 0 | 0.93903 | 0 | 0 | 0.93903 | 0 | 1.9729 | 1.2268 | 0
2006-02-12 06:00 | 0 | 0 | 0 | 0.87392 | 0 | 100 | 0.87392 | 100 | 1.099 | 1.2268 | 0
2006-02-12 07:00 | 0 | 0 | 0 | 0.81467 | 0 | 100 | 0.81467 | 100 | 0.28426 | 1.2268 | 0
2006-02-12 08:00 | 0 | 0.48957 | 0 | 0.77383 | 0 | 0 | 0.28426 | 0 | 0 | 1.2268 | 0
2006-02-12 09:00 | 0 | 0.74841 | 0 | 0.74841 | 0 | 100 | 0 | 100 | 0 | 1.2268 | 0
2006-02-12 10:00 | 0 | 0.7406 | 0 | 0.7406 | 0 | 100 | 0 | 100 | 0 | 1.2268 | 0
2006-02-12 11:00 | 0 | 0.73904 | 0 | 0.73904 | 0 | 0 | 0 | 0 | 0 | 1.2268 | 0
2006-02-12 12:00 | 0 | 0.76762 | 0 | 0.76762 | 0 | 100 | 0 | 100 | 0 | 1.2268 | 0
2006-02-12 13:00 | 0 | 0.82985 | 0 | 0.82985 | 0 | 0 | 0 | 0 | 0 | 1.2268 | 0
2006-02-12 14:00 | 0.001463 | 0.92089 | 0 | 0.92235 | 0 | 100 | 0 | 100 | 0 | 1.2268 | 0
2006-02-12 15:00 | 0.94061 | 0.030275 | 0 | 0.97088 | 0 | 100 | 0 | 100 | 0 | 1.2268 | 0
2006-02-12 16:00 | 1.4681 | 0 | 0 | 0.97648 | 0.49157 | 100 | 0 | 100 | 0.42275 | 1.2268 | 0
2006-02-12 17:00 | 1.6212 | 0 | 0 | 0.95942 | 0.66176 | 0 | 0 | 0 | 0.99186 | 1.2268 | 0
2006-02-12 18:00 | 1.5894 | 0 | 0 | 0.93964 | 0.64975 | 100 | 0 | 100 | 1.5506 | 1.2268 | 0
2006-02-12 19:00 | 1.5381 | 0 | 0 | 0.92824 | 0.60984 | 100 | 0 | 100 | 2.0751 | 1.2268 | 0
2006-02-12 20:00 | 1.5104 | 0 | 0 | 0.92258 | 0.58779 | 0 | 0 | 0 | 2.5805 | 1.2268 | 0
2006-02-12 21:00 | 1.4681 | 0 | 0 | 0.91829 | 0.54981 | 0 | 0 | 0 | 3.0533 | 1.2268 | 0
2006-02-12 22:00 | 1.3972 | 0 | 0 | 0.91403 | 0.4832 | 0 | 0 | 0 | 3.4689 | 1.2268 | 0
2006-02-12 23:00 | 1.1143 | 0 | 0 | 0.9373 | 0.17703 | 100 | 0 | 100 | 3.6211 | 1.2268 | 0
2006-02-13 | 0.47924 | 0 | 0 | 0.96854 | 0 | 100 | 0.48931 | 100 | 3.1317 | 1.2268 | 0
2006-02-13 01:00 | 1.5767e-06 | 0 | 0 | 1.0487 | 0 | 100 | 1.0487 | 100 | 2.0829 | 1.2268 | 0
2006-02-13 02:00 | 0 | 0 | 0 | 1.1135 | 0 | 100 | 1.1135 | 100 | 0.96935 | 1.2268 | 0
2006-02-13 03:00 | 0 | 0.32089 | 0 | 1.1005 | 0 | 0 | 0.77959 | 0 | 0.18974 | 1.2268 | 0
2006-02-13 04:00 | 0 | 1.0701 | 0 | 1.0701 | 0 | 0 | 0 | 0 | 0.18974 | 1.2268 | 0
2006-02-13 05:00 | 0 | 1.0163 | 0 | 1.0163 | 0 | 0 | 0 | 0 | 0.18974 | 1.2268 | 0
2006-02-13 06:00 | 0 | 0.84664 | 0 | 0.93897 | 0 | 100 | 0.092332 | 100 | 0.097404 | 1.2268 | 0
2006-02-13 07:00 | 0 | 0.77518 | 0 | 0.87258 | 0 | 0 | 0.097402 | 0 | 0 | 1.2268 | 0
2006-02-13 08:00 | 0 | 0.82645 | 0 | 0.82645 | 0 | 100 | 0 | 100 | 0 | 1.2268 | 0
2006-02-13 09:00 | 0 | 0.79688 | 0 | 0.79688 | 0 | 0 | 0 | 0 | 0 | 1.2268 | 0
2006-02-13 10:00 | 0 | 0.78929 | 0 | 0.78929 | 0 | 100 | 0 | 100 | 0 | 1.2268 | 0
2006-02-13 11:00 | 0 | 0.78775 | 0 | 0.78775 | 0 | 0 | 0 | 0 | 0 | 1.2268 | 0
2006-02-13 12:00 | 0 | 0.81055 | 0 | 0.81055 | 0 | 100 | 0 | 100 | 0 | 1.2268 | 0
2006-02-13 13:00 | 0 | 0.86755 | 0 | 0.86755 | 0 | 0 | 0 | 0 | 0 | 1.2268 | 0
2006-02-13 14:00 | 0.0018332 | 0.96732 | 0 | 0.96915 | 0 | 100 | 0 | 100 | 0 | 1.2268 | 0
2006-02-13 15:00 | 1.212 | 0 | 0 | 1.0092 | 0.20284 | 100 | 0 | 100 | 0.17445 | 1.2268 | 0
2006-02-13 16:00 | 1.7884 | 0 | 0 | 0.98304 | 0.8054 | 0 | 0 | 0 | 0.86709 | 1.2268 | 0
2006-02-13 17:00 | 1.8865 | 0 | 0 | 0.95603 | 0.9305 | 100 | 0 | 100 | 1.6673 | 1.2268 | 0
2006-02-13 18:00 | 1.8042 | 0 | 0 | 0.94412 | 0.86012 | 100 | 0 | 100 | 2.407 | 1.2268 | 0
2006-02-13 19:00 | 1.7308 | 0 | 0 | 0.93762 | 0.79316 | 0 | 0 | 0 | 3.0891 | 1.2268 | 0
2006-02-13 20:00 | 1.725 | 0 | 0 | 0.92472 | 0.8003 | 100 | 0 | 100 | 3.7773 | 1.2268 | 0
2006-02-13 21:00 | 1.7795 | 0 | 0 | 0.92696 | 0.85258 | 0 | 0 | 0 | 4.5105 | 1.2268 | 0
2006-02-13 22:00 | 1.8483 | 0 | 0 | 0.94281 | 0.90547 | 100 | 0 | 100 | 5.2891 | 1.2268 | 0
2006-02-13 23:00 | 1.583 | 0 | 0 | 0.94825 | 0.63472 | 100 | 0 | 100 | 5.8349 | 1.2268 | 0
2006-02-14 | 0.76339 | 0 | 0 | 0.9712 | 0 | 100 | 0.20782 | 100 | 5.627 | 1.2268 | 0
2006-02-14 01:00 | 0.00013706 | 0 | 0 | 1.0378 | 0 | 0 | 1.0377 | 0 | 4.5892 | 1.2268 | 0
2006-02-14 02:00 | 0 | 0 | 0 | 1.0988 | 0 | 100 | 1.0988 | 100 | 3.4903 | 1.2268 | 0
2006-02-14 03:00 | 0 | 0 | 0 | 1.0889 | 0 | 0 | 1.0889 | 0 | 2.4014 | 1.2268 | 0
2006-02-14 04:00 | 0 | 0 | 0 | 1.0637 | 0 | 100 | 1.0637 | 100 | 1.3376 | 1.2268 | 0
2006-02-14 05:00 | 0 | 0 | 0 | 1.0141 | 0 | 0 | 1.0141 | 0 | 0.32351 | 1.2268 | 0
2006-02-14 06:00 | 0 | 0.61572 | 0 | 0.93922 | 0 | 0 | 0.32351 | 0 | 0 | 1.2268 | 0
2006-02-14 07:00 | 0 | 0.876 | 0 | 0.876 | 0 | 100 | 0 | 100 | 0 | 1.2268 | 0
2006-02-14 08:00 | 0 | 0.83667 | 0 | 0.83667 | 0 | 100 | 0 | 100 | 0 | 1.2268 | 0
2006-02-14 09:00 | 0 | 0.81983 | 0 | 0.81983 | 0 | 100 | 0 | 100 | 0 | 1.2268 | 0
2006-02-14 10:00 | 0 | 0.80299 | 0 | 0.80299 | 0 | 100 | 0 | 100 | 0 | 1.2268 | 0
2006-02-14 11:00 | 0 | 0.80216 | 0 | 0.80216 | 0 | 0 | 0 | 0 | 0 | 1.2268 | 0
2006-02-14 12:00 | 0 | 0.82687 | 0 | 0.82687 | 0 | 100 | 0 | 100 | 0 | 1.2268 | 0
2006-02-14 13:00 | 0 | 0.8849 | 0 | 0.8849 | 0 | 0 | 0 | 0 | 0 | 1.2268 | 0
2006-02-14 14:00 | 0.0019063 | 0.97483 | 0 | 0.97674 | 0 | 100 | 0 | 100 | 0 | 1.2268 | 0
2006-02-14 15:00 | 1.1342 | 0 | 0 | 1.0236 | 0.11059 | 0 | 0 | 0 | 0.095108 | 1.2268 | 0
2006-02-14 16:00 | 1.7657 | 0 | 0 | 1.0145 | 0.75119 | 100 | 0 | 100 | 0.74113 | 1.2268 | 0
2006-02-14 17:00 | 1.9079 | 0 | 0 | 0.99009 | 0.91785 | 0 | 0 | 0 | 1.5305 | 1.2268 | 0
2006-02-14 18:00 | 1.843 | 0 | 0 | 0.98087 | 0.86216 | 100 | 0 | 100 | 2.2719 | 1.2268 | 0
2006-02-14 19:00 | 1.7857 | 0 | 0 | 0.96883 | 0.81683 | 100 | 0 | 100 | 2.9744 | 1.2268 | 0
2006-02-14 20:00 | 1.7916 | 0 | 0 | 0.96941 | 0.82222 | 0 | 0 | 0 | 3.6814 | 1.2268 | 0
2006-02-14 21:00 | 1.8519 | 0 | 0 | 0.95609 | 0.89583 | 100 | 0 | 100 | 4.4518 | 1.2268 | 0
2006-02-14 22:00 | 1.9364 | 0 | 0 | 0.95792 | 0.97848 | 0 | 0 | 0 | 5.2932 | 1.2268 | 0
2006-02-14 23:00 | 1.6985 | 0 | 0 | 0.95958 | 0.73887 | 0 | 0 | 0 | 5.9286 | 1.2268 | 0
2006-02-15 | 0.79545 | 0 | 0 | 0.97799 | 0 | 0 | 0.18254 | 0 | 5.7459 | 1.2268 | 0
2006-02-15 01:00 | 0.00028473 | 0 | 0 | 1.0296 | 0 | 100 | 1.0293 | 100 | 4.7166 | 1.2268 | 0
2006-02-15 02:00 | 0 | 0 | 0 | 1.0905 | 0 | 0 | 1.0905 | 0 | 3.626 | 1.2268 | 0
2006-02-15 03:00 | 0 | 0 | 0 | 1.0779 | 0 | 100 | 1.0779 | 100 | 2.5481 | 1.2268 | 0
2006-02-15 04:00 | 0 | 0 | 0 | 1.049 | 0 | 0 | 1.049 | 0 | 1.499 | 1.2268 | 0
2006-02-15 05:00 | 0 | 0 | 0 | 1.0026 | 0 | 0 | 1.0026 | 0 | 0.49641 | 1.2268 | 0
2006-02-15 06:00 | 0 | 0.43885 | 0 | 0.93525 | 0 | 100 | 0.49641 | 100 | 0 | 1.2268 | 0
2006-02-15 07:00 | 0 | 0.87754 | 0 | 0.87754 | 0 | 100 | 0 | 100 | 0 | 1.2268 | 0
2006-02-15 08:00 | 0 | 0.83724 | 0 | 0.83724 | 0 | 100 | 0 | 100 | 0 | 1.2268 | 0
2006-02-15 09:00 | 0 | 0.814 | 0 | 0.814 | 0 | 100 | 0 | 100 | 0 | 1.2268 | 0
2006-02-15 10:00 | 0 | 0.79566 | 0 | 0.79566 | 0 | 0 | 0 | 0 | 0 | 1.2268 | 0
2006-02-15 11:00 | 0 | 0.78503 | 0 | 0.78503 | 0 | 100 | 0 | 100 | 0 | 1.2268 | 0
2006-02-15 12:00 | 0 | 0.80933 | 0 | 0.80933 | 0 | 0 | 0 | 0 | 0 | 1.2268 | 0
2006-02-15 13:00 | 0 | 0.87079 | 0 | 0.87079 | 0 | 100 | 0 | 100 | 0 | 1.2268 | 0
2006-02-15 14:00 | 0.0027624 | 0.95304 | 0 | 0.9558 | 0 | 0 | 0 | 0 | 0 | 1.2268 | 0
2006-02-15 15:00 | 1.154 | 0 | 0 | 0.9922 | 0.16185 | 0 | 0 | 0 | 0.13919 | 1.2268 | 0
2006-02-15 16:00 | 1.7295 | 0 | 0 | 0.97716 | 0.75237 | 100 | 0 | 100 | 0.78623 | 1.2268 | 0
2006-02-15 17:00 | 1.8566 | 0 | 0 | 0.97024 | 0.88633 | 100 | 0 | 100 | 1.5485 | 1.2268 | 0
2006-02-15 18:00 | 1.7786 | 0 | 0 | 0.95283 | 0.82581 | 100 | 0 | 100 | 2.2586 | 1.2268 | 0
2006-02-15 19:00 | 1.6995 | 0 | 0 | 0.93593 | 0.76355 | 0 | 0 | 0 | 2.9153 | 1.2268 | 0
2006-02-15 20:00 | 1.6975 | 0 | 0 | 0.9268 | 0.77069 | 0 | 0 | 0 | 3.578 | 1.2268 | 0
2006-02-15 21:00 | 1.7384 | 0 | 0 | 0.93285 | 0.80558 | 0 | 0 | 0 | 4.2708 | 1.2268 | 0
2006-02-15 22:00 | 1.7768 | 0 | 0 | 0.9446 | 0.83223 | 100 | 0 | 100 | 4.9864 | 1.2268 | 0
2006-02-15 23:00 | 1.5635 | 0 | 0 | 0.95865 | 0.60482 | 0 | 0 | 0 | 5.5065 | 1.2268 | 0
2006-02-16 | 0.81017 | 0 | 0 | 0.96918 | 0 | 0 | 0.15901 | 0 | 5.3474 | 1.2268 | 0
2006-02-16 01:00 | 0.00040777 | 0 | 0 | 1.0267 | 0 | 100 | 1.0263 | 100 | 4.321 | 1.2268 | 0
2006-02-16 02:00 | 0 | 0 | 0 | 1.0882 | 0 | 0 | 1.0882 | 0 | 3.2328 | 1.2268 | 0
2006-02-16 03:00 | 0 | 0 | 0 | 1.0763 | 0 | 0 | 1.0763 | 0 | 2.1564 | 1.2268 | 0
2006-02-16 04:00 | 0 | 0.35741 | 0 | 1.0516 | 0 | 100 | 0.69417 | 100 | 1.4622 | 1.2268 | 0
2006-02-16 05:00 | 0 | 1.0005 | 0 | 1.0005 | 0 | 100 | 0 | 100 | 1.4622 | 1.2268 | 0
2006-02-16 06:00 | 0 | 0.92456 | 0 | 0.9342 | 0 | 0 | 0.0096353 | 0 | 1.4526 | 1.2268 | 0
2006-02-16 07:00 | 0 | 0.84415 | 0 | 0.86935 | 0 | 100 | 0.025193 | 100 | 1.4274 | 1.2268 | 0
2006-02-16 08:00 | 0 | 0.75164 | 0 | 0.8246 | 0 | 0 | 0.072956 | 0 | 1.3544 | 1.2268 | 0
2006-02-16 09:00 | 0 | 0.69546 | 0 | 0.7972 | 0 | 0 | 0.10174 | 0 | 1.2526 | 1.2268 | 0
2006-02-16 10:00 | 0 | 0.67734 | 0 | 0.78164 | 0 | 0 | 0.1043 | 0 | 1.1483 | 1.2268 | 0
2006-02-16 11:00 | 0 | 0.66871 | 0 | 0.77934 | 0 | 0 | 0.11063 | 0 | 1.0377 | 1.2268 | 0
2006-02-16 12:00 | 0 | 0.6284 | 0 | 0.80245 | 0 | 0 | 0.17404 | 0 | 0.8636 | 1.2268 | 0
2006-02-16 13:00 | 0 | 0.65917 | 0 | 0.86333 | 0 | 0 | 0.20416 | 0 | 0.65943 | 1.2268 | 0
2006-02-16 14:00 | 0.004704 | 0.58543 | 0 | 0.95612 | 0 | 0 | 0.36599 | 0 | 0.29343 | 1.2268 | 0
2006-02-16 15:00 | 1.6848 | 0 | 0 | 0.9914 | 0.69337 | 0 | 0 | 0 | 0.88973 | 1.2268 | 0
2006-02-16 16:00 | 2.0773 | 0 | 0 | 0.97581 | 1.1015 | 100 | 0 | 100 | 1.837 | 1.2268 | 0
2006-02-16 17:00 | 2.0832 | 0 | 0 | 0.95536 | 1.1278 | 100 | 0 | 100 | 2.8069 | 1.2268 | 0
2006-02-16 18:00 | 2.0107 | 0 | 0 | 0.93439 | 1.0764 | 0 | 0 | 0 | 3.7325 | 1.2268 | 0
2006-02-16 19:00 | 1.9283 | 0 | 0 | 0.91781 | 1.0105 | 100 | 0 | 100 | 4.6015 | 1.2268 | 0
2006-02-16 20:00 | 1.8858 | 0 | 0 | 0.91634 | 0.96951 | 0 | 0 | 0 | 5.4352 | 1.2268 | 0
2006-02-16 21:00 | 1.8443 | 0 | 0 | 0.91803 | 0.92629 | 100 | 0 | 100 | 6.2317 | 1.2268 | 0
2006-02-16 22:00 | 1.7101 | 0 | 0 | 0.92456 | 0.78549 | 0 | 0 | 0 | 6.9072 | 1.2268 | 0
2006-02-16 23:00 | 1.3373 | 0 | 0 | 0.92431 | 0.41301 | 0 | 0 | 0 | 7.2623 | 1.2268 | 0
2006-02-17 | 0.67943 | 0.058226 | 0 | 0.95072 | 0 | 100 | 0.21306 | 100 | 7.0491 | 1.2268 | 0
2006-02-17 01:00 | 0.00035913 | 0.079029 | 0 | 1.007 | 0 | 100 | 0.92757 | 100 | 6.1215 | 1.2268 | 0
2006-02-17 02:00 | 0 | 0.12308 | 0 | 1.0603 | 0 | 100 | 0.93726 | 100 | 5.1841 | 1.2268 | 0
2006-02-17 03:00 | 0 | 0.16463 | 0 | 1.0423 | 0 | 100 | 0.87766 | 100 | 4.3064 | 1.2268 | 0
2006-02-17 04:00 | 0 | 0.17405 | 0 | 1.016 | 0 | 0 | 0.8419 | 0 | 3.4644 | 1.2268 | 0
2006-02-17 05:00 | 0 | 0.15193 | 0 | 0.97408 | 0 | 0 | 0.82215 | 0 | 2.6422 | 1.2268 | 0
2006-02-17 06:00 | 0 | 0.14649 | 0 | 0.92251 | 0 | 0 | 0.77602 | 0 | 1.8662 | 1.2268 | 0
2006-02-17 07:00 | 0 | 0.16297 | 0 | 0.864 | 0 | 100 | 0.70103 | 100 | 1.1651 | 1.2268 | 0
2006-02-17 08:00 | 0 | 0.24662 | 0 | 0.81887 | 0 | 100 | 0.57224 | 100 | 0.59284 | 1.2268 | 0
2006-02-17 09:00 | 0 | 0.29792 | 0 | 0.79076 | 0 | 100 | 0.49284 | 100 | 0.09999 | 1.2268 | 0
2006-02-17 10:00 | 0 | 0.31275 | 0.36199 | 0.77473 | 0 | 0.36199 | 0.099988 | 0 | 0 | 1.5888 | 0.36199
2006-02-17 11:00 | 0 | 0.3162 | 0.45037 | 0.76656 | 0 | 100 | 0 | 99.5496 | 0 | 2.0391 | 0.45037
2006-02-17 12:00 | 0 | 0.32587 | 0.44776 | 0.77364 | 0 | 100 | 0 | 99.5522 | 0 | 2.4869 | 0.44776
2006-02-17 13:00 | 0 | 0.31696 | 0.48491 | 0.80187 | 0 | 100 | 0 | 99.5151 | 0 | 2.9718 | 0.48491
2006-02-17 14:00 | 0.0062735 | 0.29953 | 0.53163 | 0.83743 | 0 | 100 | 0 | 99.4684 | 0 | 3.5034 | 0.53163
2006-02-17 15:00 | 0.86877 | 0 | 0 | 0.84467 | 0.024106 | 100 | 0 | 100 | 0.020731 | 3.5034 | 0
2006-02-17 16:00 | 1.3008 | 0 | 0 | 0.8406 | 0.46023 | 0 | 0 | 0 | 0.41653 | 3.5034 | 0
2006-02-17 17:00 | 1.4279 | 0 | 0 | 0.8222 | 0.60571 | 0 | 0 | 0 | 0.93743 | 3.5034 | 0
2006-02-17 18:00 | 1.4103 | 0 | 0 | 0.81708 | 0.59325 | 100 | 0 | 100 | 1.4476 | 3.5034 | 0
2006-02-17 19:00 | 1.3433 | 0 | 0 | 0.79989 | 0.54338 | 0 | 0 | 0 | 1.9149 | 3.5034 | 0
2006-02-17 20:00 | 1.2685 | 0 | 0 | 0.78516 | 0.48339 | 0 | 0 | 0 | 2.3306 | 3.5034 | 0
2006-02-17 21:00 | 1.1711 | 0 | 0 | 0.78023 | 0.39082 | 100 | 0 | 100 | 2.6667 | 3.5034 | 0
2006-02-17 22:00 | 1.0329 | 0.088695 | 0 | 0.80097 | 0.32062 | 100 | 0 | 100 | 2.9424 | 3.5034 | 0
2006-02-17 23:00 | 0.7732 | 0.80221 | 0 | 0.81676 | 0.75866 | 100 | 0 | 100 | 3.5948 | 3.5034 | 0
2006-02-18 | 0.32271 | 0.91394 | 0 | 0.84457 | 0.39208 | 0 | 0 | 0 | 3.9319 | 3.5034 | 0
2006-02-18 01:00 | 2.7572e-05 | 0.85539 | 0 | 0.90763 | 0 | 100 | 0.052213 | 100 | 3.8796 | 3.5034 | 0
2006-02-18 02:00 | 0 | 0.7331 | 0 | 0.96189 | 0 | 0 | 0.22879 | 0 | 3.6508 | 3.5034 | 0
2006-02-18 03:00 | 0 | 0.72716 | 0 | 0.95046 | 0 | 100 | 0.2233 | 100 | 3.4274 | 3.5034 | 0
2006-02-18 04:00 | 0 | 0.70843 | 0 | 0.93618 | 0 | 100 | 0.22776 | 100 | 3.1996 | 3.5034 | 0
2006-02-18 05:00 | 0 | 0.69128 | 0 | 0.90465 | 0 | 100 | 0.21337 | 100 | 2.9862 | 3.5034 | 0
2006-02-18 06:00 | 0 | 0.73204 | 0 | 0.85392 | 0 | 0 | 0.12188 | 0 | 2.8643 | 3.5034 | 0
2006-02-18 07:00 | 0 | 0.76735 | 0 | 0.80943 | 0 | 0 | 0.042075 | 0 | 2.8222 | 3.5034 | 0
2006-02-18 08:00 | 0 | 0.72885 | 0 | 0.77895 | 0 | 0 | 0.050104 | 0 | 2.772 | 3.5034 | 0
2006-02-18 09:00 | 0 | 0.60108 | 0 | 0.75213 | 0 | 100 | 0.15105 | 100 | 2.621 | 3.5034 | 0
2006-02-18 10:00 | 0 | 0.45664 | 0 | 0.73555 | 0 | 100 | 0.27891 | 100 | 2.342 | 3.5034 | 0
2006-02-18 11:00 | 0 | 0.38086 | 0 | 0.72642 | 0 | 0 | 0.34557 | 0 | 1.9964 | 3.5034 | 0
2006-02-18 12:00 | 0 | 0.33227 | 0 | 0.73228 | 0 | 100 | 0.40002 | 100 | 1.5964 | 3.5034 | 0
2006-02-18 13:00 | 0 | 0.3081 | 0 | 0.74979 | 0 | 0 | 0.44169 | 0 | 1.1547 | 3.5034 | 0
2006-02-18 14:00 | 0.0072001 | 0.26334 | 0 | 0.77457 | 0 | 0 | 0.50403 | 0 | 0.65061 | 3.5034 | 0
2006-02-18 15:00 | 0.71976 | 0.16933 | 0 | 0.77649 | 0.1126 | 100 | 0 | 100 | 0.74744 | 3.5034 | 0
2006-02-18 16:00 | 1.2938 | 0.2282 | 0 | 0.76887 | 0.75315 | 100 | 0 | 100 | 1.3951 | 3.5034 | 0
2006-02-18 17:00 | 1.4605 | 0.29805 | 0 | 0.75322 | 1.0053 | 100 | 0 | 100 | 2.2597 | 3.5034 | 0
2006-02-18 18:00 | 1.4276 | 0.37565 | 0 | 0.73625 | 1.067 | 0 | 0 | 0 | 3.1773 | 3.5034 | 0
2006-02-18 19:00 | 1.3829 | 0.46464 | 0 | 0.72146 | 1.126 | 100 | 0 | 100 | 4.1456 | 3.5034 | 0
2006-02-18 20:00 | 1.3229 | 0.51289 | 0 | 0.71612 | 1.1197 | 100 | 0 | 100 | 5.1085 | 3.5034 | 0
2006-02-18 21:00 | 1.2572 | 0.52234 | 0 | 0.71557 | 1.064 | 0 | 0 | 0 | 6.0234 | 3.5034 | 0
2006-02-18 22:00 | 1.1125 | 0.49831 | 0 | 0.72668 | 0.88415 | 100 | 0 | 100 | 6.7837 | 3.5034 | 0
2006-02-18 23:00 | 0.85982 | 0.45348 | 0 | 0.75674 | 0.55657 | 0 | 0 | 0 | 7.2623 | 3.5034 | 0
2006-02-19 | 0.43148 | 0.37061 | 0 | 0.81435 | 0 | 0 | 0.012271 | 0 | 7.2499 | 3.5034 | 0
2006-02-19 01:00 | 1.6704e-05 | 0.39271 | 0 | 0.90632 | 0 | 0 | 0.51359 | 0 | 6.7362 | 3.5034 | 0
2006-02-19 02:00 | 0 | 0.3263 | 0 | 0.98647 | 0 | 100 | 0.66017 | 100 | 6.076 | 3.5034 | 0
2006-02-19 03:00 | 0 | 0.32539 | 0 | 0.9849 | 0 | 100 | 0.65952 | 100 | 5.4164 | 3.5034 | 0
2006-02-19 04:00 | 0 | 0.34468 | 0 | 0.96666 | 0 | 0 | 0.62198 | 0 | 4.7943 | 3.5034 | 0
2006-02-19 05:00 | 0 | 0.36211 | 0 | 0.9334 | 0 | 100 | 0.57129 | 100 | 4.223 | 3.5034 | 0
2006-02-19 06:00 | 0 | 0.35155 | 0 | 0.8817 | 0 | 100 | 0.53015 | 100 | 3.6927 | 3.5034 | 0
2006-02-19 07:00 | 0 | 0.31735 | 0 | 0.83254 | 0 | 0 | 0.51518 | 0 | 3.1775 | 3.5034 | 0
2006-02-19 08:00 | 0 | 0.25486 | 0 | 0.79214 | 0 | 100 | 0.53728 | 100 | 2.6402 | 3.5034 | 0
2006-02-19 09:00 | 0 | 0.2439 | 0 | 0.7664 | 0 | 100 | 0.52251 | 100 | 2.1177 | 3.5034 | 0
2006-02-19 10:00 | 0 | 0.28695 | 0 | 0.75424 | 0 | 0 | 0.46729 | 0 | 1.6503 | 3.5034 | 0
2006-02-19 11:00 | 0 | 0.34568 | 0 | 0.75901 | 0 | 0 | 0.41333 | 0 | 1.237 | 3.5034 | 0
2006-02-19 12:00 | 0 | 0.38559 | 0 | 0.77722 | 0 | 0 | 0.39163 | 0 | 0.84533 | 3.5034 | 0
2006-02-19 13:00 | 0 | 0.39029 | 0 | 0.8278 | 0 | 100 | 0.43751 | 100 | 0.40781 | 3.5034 | 0
2006-02-19 14:00 | 0.0069238 | 0.36138 | 0.11126 | 0.88737 | 0 | 100 | 0.4078 | 99.8887 | 0 | 3.6147 | 0.11126
2006-02-19 15:00 | 0.47856 | 0.24504 | 0.1906 | 0.91419 | 0 | 0.1906 | 0 | 0 | 0 | 3.8053 | 0.1906
2006-02-19 16:00 | 1.0438 | 0.1346 | 0 | 0.92015 | 0.25826 | 100 | 0 | 100 | 0.2221 | 3.8053 | 0
2006-02-19 17:00 | 1.3302 | 0.14402 | 0 | 0.90673 | 0.56746 | 0 | 0 | 0 | 0.71012 | 3.8053 | 0
2006-02-19 18:00 | 1.4686 | 0.21387 | 0 | 0.88526 | 0.79726 | 100 | 0 | 100 | 1.3958 | 3.8053 | 0
2006-02-19 19:00 | 1.4612 | 0.28001 | 0 | 0.86717 | 0.87408 | 0 | 0 | 0 | 2.1474 | 3.8053 | 0
2006-02-19 20:00 | 1.5059 | 0.33064 | 0 | 0.86288 | 0.97367 | 100 | 0 | 100 | 2.9848 | 3.8053 | 0
2006-02-19 21:00 | 1.5125 | 0.35619 | 0 | 0.87034 | 0.99832 | 0 | 0 | 0 | 3.8433 | 3.8053 | 0
2006-02-19 22:00 | 1.5035 | 0.33408 | 0 | 0.88679 | 0.95079 | 0 | 0 | 0 | 4.6609 | 3.8053 | 0
2006-02-19 23:00 | 1.3129 | 0.28945 | 0 | 0.91522 | 0.68713 | 0 | 0 | 0 | 5.2518 | 3.8053 | 0
2006-02-20 | 0.79451 | 0.25447 | 0 | 0.96144 | 0.087542 | 100 | 0 | 100 | 5.327 | 3.8053 | 0
2006-02-20 01:00 | 0.00061175 | 0.28689 | 0 | 1.0485 | 0 | 0 | 0.76101 | 0 | 4.5659 | 3.8053 | 0
2006-02-20 02:00 | 0 | 0.26743 | 0 | 1.1314 | 0 | 0 | 0.86395 | 0 | 3.7019 | 3.8053 | 0
2006-02-20 03:00 | 0 | 0.29874 | 0 | 1.1338 | 0 | 100 | 0.83504 | 100 | 2.8668 | 3.8053 | 0
2006-02-20 04:00 | 0 | 0.36083 | 0 | 1.1114 | 0 | 0 | 0.75054 | 0 | 2.1162 | 3.8053 | 0
2006-02-20 05:00 | 0 | 0.41568 | 0 | 1.0586 | 0 | 0 | 0.64291 | 0 | 1.4733 | 3.8053 | 0
2006-02-20 06:00 | 0 | 0.41738 | 0 | 0.98644 | 0 | 100 | 0.56906 | 100 | 0.90422 | 3.8053 | 0
2006-02-20 07:00 | 0 | 0.42754 | 0 | 0.93042 | 0 | 0 | 0.50289 | 0 | 0.40132 | 3.8053 | 0
2006-02-20 08:00 | 0 | 0.49868 | 0 | 0.88666 | 0 | 100 | 0.38799 | 100 | 0.01333 | 3.8053 | 0
2006-02-20 09:00 | 0 | 0.60967 | 0.23748 | 0.86048 | 0 | 0.23748 | 0.013329 | 0 | 0 | 4.0428 | 0.23748
2006-02-20 10:00 | 0 | 0.72632 | 0.12439 | 0.85072 | 0 | 0.12439 | 0 | 0 | 0 | 4.1671 | 0.12439
2006-02-20 11:00 | 0 | 0.83175 | 0.024567 | 0.85632 | 0 | 0.024567 | 0 | 0 | 0 | 4.1917 | 0.024567
2006-02-20 12:00 | 0 | 0.90755 | 0 | 0.88743 | 0.020121 | 100 | 0 | 100 | 0.017304 | 4.1917 | 0
2006-02-20 13:00 | 0 | 0.90623 | 0.036885 | 0.96041 | 0 | 100 | 0.017304 | 99.9631 | 0 | 4.2286 | 0.036885
2006-02-20 14:00 | 0.012174 | 0.7798 | 0.26306 | 1.055 | 0 | 0.26306 | 0 | 0 | 0 | 4.4917 | 0.26306
2006-02-20 15:00 | 1.5923 | 0 | 0 | 1.0876 | 0.50471 | 100 | 0 | 100 | 0.43405 | 4.4917 | 0
2006-02-20 16:00 | 2.1045 | 0 | 0 | 1.0561 | 1.0484 | 0 | 0 | 0 | 1.3357 | 4.4917 | 0
2006-02-20 17:00 | 2.0917 | 0 | 0 | 1.0193 | 1.0724 | 100 | 0 | 100 | 2.2579 | 4.4917 | 0
2006-02-20 18:00 | 1.9994 | 0 | 0 | 0.98941 | 1.01 | 0 | 0 | 0 | 3.1265 | 4.4917 | 0
2006-02-20 19:00 | 1.9179 | 0 | 0 | 0.95926 | 0.95865 | 0 | 0 | 0 | 3.9509 | 4.4917 | 0
2006-02-20 20:00 | 1.9066 | 0 | 0 | 0.93621 | 0.9704 | 0 | 0 | 0 | 4.7853 | 4.4917 | 0
2006-02-20 21:00 | 1.9477 | 0 | 0 | 0.92466 | 1.023 | 0 | 0 | 0 | 5.6651 | 4.4917 | 0
2006-02-20 22:00 | 1.8915 | 0 | 0 | 0.93157 | 0.95994 | 100 | 0 | 100 | 6.4906 | 4.4917 | 0
2006-02-20 23:00 | 1.816 | 0 | 0 | 0.95417 | 0.8618 | 100 | 0 | 100 | 7.2316 | 4.4917 | 0
2006-02-21 | 1.0271 | 0 | 0 | 0.9913 | 0.035758 | 0 | 0 | 0 | 7.2623 | 4.4917 | 0
2006-02-21 01:00 | 0.0010223 | 0 | 0 | 1.0785 | 0 | 100 | 1.0775 | 100 | 6.1847 | 4.4917 | 0
2006-02-21 02:00 | 0 | 0 | 0 | 1.1593 | 0 | 0 | 1.1593 | 0 | 5.0253 | 4.4917 | 0
2006-02-21 03:00 | 0 | 0 | 0 | 1.1613 | 0 | 100 | 1.1613 | 100 | 3.864 | 4.4917 | 0
2006-02-21 04:00 | 0 | 0 | 0 | 1.1409 | 0 | 0 | 1.1409 | 0 | 2.7231 | 4.4917 | 0
2006-02-21 05:00 | 0 | 0 | 0 | 1.0907 | 0 | 100 | 1.0907 | 100 | 1.6324 | 4.4917 | 0
2006-02-21 06:00 | 0 | 0 | 0 | 1.0203 | 0 | 0 | 1.0203 | 0 | 0.61209 | 4.4917 | 0
2006-02-21 07:00 | 0 | 0.47375 | 0 | 0.94972 | 0 | 0 | 0.47597 | 0 | 0.13611 | 4.4917 | 0
2006-02-21 08:00 | 0 | 0.77595 | 0 | 0.90091 | 0 | 100 | 0.12495 | 100 | 0.011157 | 4.4917 | 0
2006-02-21 09:00 | 0 | 0.87167 | 0 | 0.88282 | 0 | 100 | 0.011157 | 100 | 0 | 4.4917 | 0
2006-02-21 10:00 | 0 | 0.86883 | 0 | 0.86883 | 0 | 0 | 0 | 0 | 0 | 4.4917 | 0
2006-02-21 11:00 | 0 | 0.86845 | 0 | 0.86845 | 0 | 100 | 0 | 100 | 0 | 4.4917 | 0
2006-02-21 12:00 | 0 | 0.88045 | 0 | 0.88045 | 0 | 0 | 0 | 0 | 0 | 4.4917 | 0
2006-02-21 13:00 | 0 | 0.94723 | 0 | 0.94723 | 0 | 100 | 0 | 100 | 0 | 4.4917 | 0
2006-02-21 14:00 | 0.017381 | 1.0244 | 0 | 1.0418 | 0 | 100 | 0 | 100 | 0 | 4.4917 | 0
2006-02-21 15:00 | 1.5691 | 0 | 0 | 1.067 | 0.50211 | 100 | 0 | 100 | 0.43182 | 4.4917 | 0
2006-02-21 16:00 | 2.0046 | 0 | 0 | 1.043 | 0.9616 | 100 | 0 | 100 | 1.2588 | 4.4917 | 0
2006-02-21 17:00 | 2.0761 | 0 | 0 | 1.0137 | 1.0624 | 100 | 0 | 100 | 2.1724 | 4.4917 | 0
2006-02-21 18:00 | 2.0277 | 0 | 0 | 0.99121 | 1.0365 | 0 | 0 | 0 | 3.0638 | 4.4917 | 0
2006-02-21 19:00 | 1.9638 | 0 | 0 | 0.96938 | 0.99442 | 0 | 0 | 0 | 3.919 | 4.4917 | 0
2006-02-21 20:00 | 1.9566 | 0 | 0 | 0.94924 | 1.0073 | 100 | 0 | 100 | 4.7852 | 4.4917 | 0
2006-02-21 21:00 | 2.0031 | 0 | 0 | 0.94758 | 1.0556 | 0 | 0 | 0 | 5.6929 | 4.4917 | 0
2006-02-21 22:00 | 1.9446 | 0 | 0 | 0.95043 | 0.99417 | 0 | 0 | 0 | 6.5478 | 4.4917 | 0
2006-02-21 23:00 | 1.7944 | 0 | 0 | 0.96378 | 0.83062 | 0 | 0 | 0 | 7.2621 | 4.4917 | 0
2006-02-22 | 0.97387 | 0 | 0 | 0.97351 | 0.00036857 | 100 | 0 | 100 | 7.2623 | 4.4917 | 0
2006-02-22 01:00 | 0.0012191 | 0 | 0 | 1.0467 | 0 | 0 | 1.0455 | 0 | 6.2167 | 4.4917 | 0
2006-02-22 02:00 | 0 | 0 | 0 | 1.1332 | 0 | 100 | 1.1332 | 100 | 5.0834 | 4.4917 | 0
2006-02-22 03:00 | 0 | 0 | 0 | 1.1327 | 0 | 0 | 1.1327 | 0 | 3.9506 | 4.4917 | 0
2006-02-22 04:00 | 0 | 0 | 0 | 1.1154 | 0 | 0 | 1.1154 | 0 | 2.8351 | 4.4917 | 0
2006-02-22 05:00 | 0 | 0 | 0 | 1.0644 | 0 | 0 | 1.0644 | 0 | 1.7706 | 4.4917 | 0
2006-02-22 06:00 | 0 | 0 | 0 | 0.99575 | 0 | 100 | 0.99575 | 100 | 0.77486 | 4.4917 | 0
2006-02-22 07:00 | 0 | 0.16386 | 0 | 0.93871 | 0 | 100 | 0.77485 | 100 | 0 | 4.4917 | 0
2006-02-22 08:00 | 0 | 0.8996 | 0 | 0.8996 | 0 | 0 | 0 | 0 | 0 | 4.4917 | 0
2006-02-22 09:00 | 0 | 0.87319 | 0 | 0.87319 | 0 | 100 | 0 | 100 | 0 | 4.4917 | 0
2006-02-22 10:00 | 0 | 0.8608 | 0 | 0.8608 | 0 | 100 | 0 | 100 | 0 | 4.4917 | 0
2006-02-22 11:00 | 0 | 0.86432 | 0 | 0.86432 | 0 | 0 | 0 | 0 | 0 | 4.4917 | 0
2006-02-22 12:00 | 0 | 0.88689 | 0 | 0.88689 | 0 | 0 | 0 | 0 | 0 | 4.4917 | 0
2006-02-22 13:00 | 0 | 0.94966 | 0 | 0.94966 | 0 | 100 | 0 | 100 | 0 | 4.4917 | 0
2006-02-22 14:00 | 0.016342 | 1.028 | 0 | 1.0444 | 0 | 0 | 0 | 0 | 0 | 4.4917 | 0
2006-02-22 15:00 | 1.6206 | 0 | 0 | 1.0706 | 0.55002 | 100 | 0 | 100 | 0.47301 | 4.4917 | 0
2006-02-22 16:00 | 2.088 | 0 | 0 | 1.0398 | 1.0482 | 0 | 0 | 0 | 1.3745 | 4.4917 | 0
2006-02-22 17:00 | 2.0877 | 0 | 0 | 1.0096 | 1.0781 | 100 | 0 | 100 | 2.3016 | 4.4917 | 0
2006-02-22 18:00 | 2.0015 | 0 | 0 | 1.0059 | 0.99556 | 0 | 0 | 0 | 3.1578 | 4.4917 | 0
2006-02-22 19:00 | 1.9345 | 0 | 0 | 0.9979 | 0.93661 | 100 | 0 | 100 | 3.9632 | 4.4917 | 0
2006-02-22 20:00 | 1.9283 | 0 | 0 | 0.98557 | 0.94274 | 0 | 0 | 0 | 4.7739 | 4.4917 | 0
2006-02-22 21:00 | 1.9723 | 0 | 0 | 0.98586 | 0.98646 | 100 | 0 | 100 | 5.6222 | 4.4917 | 0
2006-02-22 22:00 | 2.0482 | 0 | 0 | 0.99102 | 1.0572 | 100 | 0 | 100 | 6.5313 | 4.4917 | 0
2006-02-22 23:00 | 1.8455 | 0 | 0 | 0.99546 | 0.85004 | 100 | 0 | 100 | 7.2623 | 4.4917 | 0
2006-02-23 | 0.96973 | 0 | 0 | 1.0127 | 0 | 0 | 0.042959 | 0 | 7.2192 | 4.4917 | 0
2006-02-23 01:00 | 0.0014916 | 0 | 0 | 1.0715 | 0 | 0 | 1.07 | 0 | 6.1492 | 4.4917 | 0
2006-02-23 02:00 | 0 | 0 | 0 | 1.1504 | 0 | 0 | 1.1504 | 0 | 4.9987 | 4.4917 | 0
2006-02-23 03:00 | 0 | 0 | 0 | 1.1482 | 0 | 100 | 1.1482 | 100 | 3.8504 | 4.4917 | 0
2006-02-23 04:00 | 0 | 0 | 0 | 1.1272 | 0 | 100 | 1.1272 | 100 | 2.7232 | 4.4917 | 0
2006-02-23 05:00 | 0 | 0 | 0 | 1.0814 | 0 | 100 | 1.0814 | 100 | 1.6417 | 4.4917 | 0
2006-02-23 06:00 | 0 | 0 | 0 | 1.0082 | 0 | 0 | 1.0082 | 0 | 0.63352 | 4.4917 | 0
2006-02-23 07:00 | 0 | 0.31045 | 0 | 0.94396 | 0 | 100 | 0.63351 | 100 | 0 | 4.4917 | 0
2006-02-23 08:00 | 0 | 0.89521 | 0 | 0.89521 | 0 | 100 | 0 | 100 | 0 | 4.4917 | 0
2006-02-23 09:00 | 0 | 0.86448 | 0 | 0.86448 | 0 | 100 | 0 | 100 | 0 | 4.4917 | 0
2006-02-23 10:00 | 0 | 0.84969 | 0 | 0.84969 | 0 | 100 | 0 | 100 | 0 | 4.4917 | 0
2006-02-23 11:00 | 0 | 0.85017 | 0 | 0.85017 | 0 | 0 | 0 | 0 | 0 | 4.4917 | 0
2006-02-23 12:00 | 0 | 0.87492 | 0 | 0.87492 | 0 | 0 | 0 | 0 | 0 | 4.4917 | 0
2006-02-23 13:00 | 0 | 0.93551 | 0 | 0.93551 | 0 | 0 | 0 | 0 | 0 | 4.4917 | 0
2006-02-23 14:00 | 0.020509 | 1.0076 | 0 | 1.0281 | 0 | 100 | 0 | 100 | 0 | 4.4917 | 0
2006-02-23 15:00 | 1.6289 | 0 | 0 | 1.0608 | 0.56816 | 0 | 0 | 0 | 0.48861 | 4.4917 | 0
2006-02-23 16:00 | 2.0716 | 0 | 0 | 1.0427 | 1.0289 | 0 | 0 | 0 | 1.3735 | 4.4917 | 0
2006-02-23 17:00 | 2.0651 | 0 | 0 | 1.0178 | 1.0473 | 100 | 0 | 100 | 2.2741 | 4.4917 | 0
2006-02-23 18:00 | 1.9874 | 0 | 0 | 0.99338 | 0.99405 | 0 | 0 | 0 | 3.129 | 4.4917 | 0
2006-02-23 19:00 | 1.925 | 0 | 0 | 0.96233 | 0.96265 | 0 | 0 | 0 | 3.9568 | 4.4917 | 0
2006-02-23 20:00 | 1.9211 | 0 | 0 | 0.92901 | 0.99209 | 100 | 0 | 100 | 4.8099 | 4.4917 | 0
2006-02-23 21:00 | 1.9641 | 0 | 0 | 0.93381 | 1.0303 | 0 | 0 | 0 | 5.6959 | 4.4917 | 0
2006-02-23 22:00 | 1.9192 | 0 | 0 | 0.92642 | 0.99283 | 100 | 0 | 100 | 6.5497 | 4.4917 | 0
2006-02-23 23:00 | 1.7645 | 0 | 0 | 0.9358 | 0.82872 | 0 | 0 | 0 | 7.2623 | 4.4917 | 0
2006-02-24 | 0.89633 | 0.072976 | 0 | 0.96918 | 0.00011653 | 0 | 0 | 0 | 7.2623 | 4.4917 | 0
2006-02-24 01:00 | 0.0017921 | 0.36096 | 0 | 1.0467 | 0 | 0 | 0.68399 | 0 | 6.5782 | 4.4917 | 0
2006-02-24 02:00 | 0 | 0.36843 | 0 | 1.1309 | 0 | 0 | 0.7625 | 0 | 5.8156 | 4.4917 | 0
2006-02-24 03:00 | 0 | 0.33253 | 0 | 1.1319 | 0 | 100 | 0.79939 | 100 | 5.0161 | 4.4917 | 0
2006-02-24 04:00 | 0 | 0.30747 | 0 | 1.1203 | 0 | 100 | 0.81283 | 100 | 4.2032 | 4.4917 | 0
2006-02-24 05:00 | 0 | 0.30829 | 0 | 1.0863 | 0 | 100 | 0.77805 | 100 | 3.4251 | 4.4917 | 0
2006-02-24 06:00 | 0 | 0.31557 | 0 | 1.0256 | 0 | 100 | 0.71008 | 100 | 2.715 | 4.4917 | 0
2006-02-24 07:00 | 0 | 0.31872 | 0 | 0.96774 | 0 | 0 | 0.64903 | 0 | 2.0659 | 4.4917 | 0
2006-02-24 08:00 | 0 | 0.3141 | 0 | 0.92348 | 0 | 0 | 0.60937 | 0 | 1.4565 | 4.4917 | 0
2006-02-24 09:00 | 0 | 0.32946 | 0 | 0.8914 | 0 | 0 | 0.56194 | 0 | 0.89457 | 4.4917 | 0
2006-02-24 10:00 | 0 | 0.36506 | 0 | 0.87328 | 0 | 100 | 0.50822 | 100 | 0.38634 | 4.4917 | 0
2006-02-24 11:00 | 0 | 0.40484 | 0.078307 | 0.86947 | 0 | 100 | 0.38633 | 99.9217 | 0 | 4.57 | 0.078307
2006-02-24 12:00 | 0 | 0.45827 | 0.41994 | 0.87821 | 0 | 0.41994 | 0 | 0 | 0 | 4.9899 | 0.41994
2006-02-24 13:00 | 0 | 0.52653 | 0.38257 | 0.9091 | 0 | 100 | 0 | 99.6174 | 0 | 5.3725 | 0.38257
2006-02-24 14:00 | 0.026728 | 0.58701 | 0.3308 | 0.94454 | 0 | 0.3308 | 0 | 0 | 0 | 5.7033 | 0.3308
2006-02-24 15:00 | 1.636 | 0 | 0 | 0.95049 | 0.68554 | 0 | 0 | 0 | 0.58957 | 5.7033 | 0
2006-02-24 16:00 | 2.0669 | 0 | 0 | 0.93369 | 1.1333 | 100 | 0 | 100 | 1.5642 | 5.7033 | 0
2006-02-24 17:00 | 2.0585 | 0 | 0 | 0.91218 | 1.1463 | 100 | 0 | 100 | 2.55 | 5.7033 | 0
2006-02-24 18:00 | 1.9867 | 0 | 0 | 0.89569 | 1.091 | 0 | 0 | 0 | 3.4882 | 5.7033 | 0
2006-02-24 19:00 | 1.9261 | 0 | 0 | 0.86048 | 1.0657 | 0 | 0 | 0 | 4.4046 | 5.7033 | 0
2006-02-24 20:00 | 1.9231 | 0 | 0 | 0.83788 | 1.0852 | 0 | 0 | 0 | 5.3379 | 5.7033 | 0
2006-02-24 21:00 | 1.9671 | 0 | 0 | 0.82681 | 1.1403 | 0 | 0 | 0 | 6.3184 | 5.7033 | 0
2006-02-24 22:00 | 0.88003 | 0 | 0 | 0.83161 | 0.048426 | 100 | 0 | 100 | 6.36 | 5.7033 | 0
2006-02-24 23:00 | 1.7789 | 0 | 0 | 0.84848 | 0.93038 | 100 | 0 | 100 | 7.16 | 5.7033 | 0
2006-02-25 | 1.0018 | 0 | 0 | 0.88276 | 0.11899 | 0 | 0 | 0 | 7.2623 | 5.7033 | 0
2006-02-25 01:00 | 0.002137 | 0.10259 | 0 | 0.94601 | 0 | 100 | 0.84128 | 100 | 6.4209 | 5.7033 | 0
2006-02-25 02:00 | 0 | 0.096691 | 0 | 1.0318 | 0 | 100 | 0.93507 | 100 | 5.4857 | 5.7033 | 0
2006-02-25 03:00 | 0 | 0.084001 | 0 | 1.0316 | 0 | 0 | 0.94757 | 0 | 4.5381 | 5.7033 | 0
2006-02-25 04:00 | 0 | 0.10115 | 0 | 1.0205 | 0 | 0 | 0.91937 | 0 | 3.6187 | 5.7033 | 0
2006-02-25 05:00 | 0 | 0.16775 | 0 | 0.99268 | 0 | 0 | 0.82493 | 0 | 2.7937 | 5.7033 | 0
2006-02-25 06:00 | 0 | 0.23271 | 0 | 0.9478 | 0 | 100 | 0.71509 | 100 | 2.0785 | 5.7033 | 0
2006-02-25 07:00 | 0 | 0.28954 | 0 | 0.89947 | 0 | 100 | 0.60993 | 100 | 1.4686 | 5.7033 | 0
2006-02-25 08:00 | 0 | 0.37473 | 0 | 0.86301 | 0 | 0 | 0.48828 | 0 | 0.98029 | 5.7033 | 0
2006-02-25 09:00 | 0 | 0.46809 | 0 | 0.83151 | 0 | 100 | 0.36342 | 100 | 0.61685 | 5.7033 | 0
2006-02-25 10:00 | 0 | 0.48447 | 0 | 0.81266 | 0 | 100 | 0.32819 | 100 | 0.28866 | 5.7033 | 0
2006-02-25 11:00 | 0 | 0.44959 | 0.071437 | 0.80968 | 0 | 0.071437 | 0.28865 | 0 | 0 | 5.7747 | 0.071437
2006-02-25 12:00 | 0 | 0.44021 | 0.37777 | 0.81797 | 0 | 100 | 0 | 99.6222 | 0 | 6.1525 | 0.37777
2006-02-25 13:00 | 0 | 0.40949 | 0.42907 | 0.83855 | 0 | 100 | 0 | 99.5709 | 0 | 6.5815 | 0.42907
2006-02-25 14:00 | 0.03172 | 0.41269 | 0.41856 | 0.86298 | 0 | 100 | 0 | 99.5814 | 0 | 7.0001 | 0.41856
2006-02-25 15:00 | 1.5792 | 0 | 0 | 0.86455 | 0.71461 | 0 | 0 | 0 | 0.61457 | 7.0001 | 0
2006-02-25 16:00 | 1.9313 | 0 | 0 | 0.85587 | 1.0754 | 0 | 0 | 0 | 1.5394 | 7.0001 | 0
2006-02-25 17:00 | 1.9776 | 0 | 0 | 0.83695 | 1.1407 | 100 | 0 | 100 | 2.5204 | 7.0001 | 0
2006-02-25 18:00 | 1.8875 | 0 | 0 | 0.80872 | 1.0788 | 100 | 0 | 100 | 3.4481 | 7.0001 | 0
2006-02-25 19:00 | 1.8231 | 0 | 0 | 0.78612 | 1.037 | 100 | 0 | 100 | 4.3399 | 7.0001 | 0
2006-02-25 20:00 | 1.8169 | 0 | 0 | 0.77389 | 1.043 | 0 | 0 | 0 | 5.2368 | 7.0001 | 0
2006-02-25 21:00 | 1.8553 | 0 | 0 | 0.77105 | 1.0843 | 100 | 0 | 100 | 6.1693 | 7.0001 | 0
2006-02-25 22:00 | 1.0523 | 0 | 0 | 0.78126 | 0.27101 | 100 | 0 | 100 | 6.4022 | 7.0001 | 0
2006-02-25 23:00 | 1.7021 | 0 | 0 | 0.80971 | 0.89236 | 0 | 0 | 0 | 7.1696 | 7.0001 | 0
2006-02-26 | 0.9527 | 0 | 0 | 0.8448 | 0.1079 | 100 | 0 | 100 | 7.2623 | 7.0001 | 0
2006-02-26 01:00 | 0.0026099 | 0 | 0 | 0.91739 | 0 | 0 | 0.91478 | 0 | 6.3474 | 7.0001 | 0
2006-02-26 02:00 | 0 | 0 | 0 | 1.0128 | 0 | 0 | 1.0128 | 0 | 5.3345 | 7.0001 | 0
2006-02-26 03:00 | 0 | 0 | 0 | 1.018 | 0 | 0 | 1.018 | 0 | 4.3164 | 7.0001 | 0
2006-02-26 04:00 | 0 | 0 | 0 | 1 | 0 | 100 | 1 | 100 | 3.3163 | 7.0001 | 0
2006-02-26 05:00 | 0 | 0 | 0 | 0.95849 | 0 | 0 | 0.95849 | 0 | 2.3578 | 7.0001 | 0
2006-02-26 06:00 | 0 | 0 | 0 | 0.8978 | 0 | 0 | 0.8978 | 0 | 1.4599 | 7.0001 | 0
2006-02-26 07:00 | 0 | 0 | 0 | 0.84063 | 0 | 100 | 0.84063 | 100 | 0.61929 | 7.0001 | 0
2006-02-26 08:00 | 0 | 0.19363 | 0 | 0.81291 | 0 | 100 | 0.61928 | 100 | 0 | 7.0001 | 0
2006-02-26 09:00 | 0 | 0.79364 | 0 | 0.79364 | 0 | 0 | 0 | 0 | 0 | 7.0001 | 0
2006-02-26 10:00 | 0 | 0.78334 | 0 | 0.78334 | 0 | 100 | 0 | 100 | 0 | 7.0001 | 0
2006-02-26 11:00 | 0 | 0.78695 | 0 | 0.78695 | 0 | 0 | 0 | 0 | 0 | 7.0001 | 0
2006-02-26 12:00 | 0 | 0.81317 | 0 | 0.81317 | 0 | 0 | 0 | 0 | 0 | 7.0001 | 0
2006-02-26 13:00 | 0 | 0.88308 | 0 | 0.88308 | 0 | 0 | 0 | 0 | 0 | 7.0001 | 0
2006-02-26 14:00 | 0.032084 | 0.94978 | 0 | 0.98186 | 0 | 100 | 0 | 100 | 0 | 7.0001 | 0
2006-02-26 15:00 | 0.65462 | 0.36486 | 0 | 1.0195 | 0 | 100 | 0 | 100 | 0 | 7.0001 | 0
2006-02-26 16:00 | 1.1382 | 0 | 0 | 1.0115 | 0.12667 | 0 | 0 | 0 | 0.10894 | 7.0001 | 0
2006-02-26 17:00 | 1.3107 | 0 | 0 | 0.98474 | 0.326 | 100 | 0 | 100 | 0.3893 | 7.0001 | 0
2006-02-26 18:00 | 1.3161 | 0 | 0 | 0.96778 | 0.34834 | 100 | 0 | 100 | 0.68887 | 7.0001 | 0
2006-02-26 19:00 | 1.2927 | 0 | 0 | 0.95286 | 0.33986 | 0 | 0 | 0 | 0.98114 | 7.0001 | 0
2006-02-26 20:00 | 1.2343 | 0 | 0 | 0.94505 | 0.28924 | 100 | 0 | 100 | 1.2299 | 7.0001 | 0
2006-02-26 21:00 | 1.1052 | 0 | 0 | 0.95984 | 0.14538 | 100 | 0 | 100 | 1.3549 | 7.0001 | 0
2006-02-26 22:00 | 0.92356 | 0 | 0 | 0.95849 | 0 | 0 | 0.034933 | 0 | 1.3199 | 7.0001 | 0
2006-02-26 23:00 | 0.63463 | 0 | 0 | 0.9785 | 0 | 100 | 0.34387 | 100 | 0.97604 | 7.0001 | 0
2006-02-27 | 0.32059 | 0.59434 | 0 | 0.99873 | 0 | 100 | 0.083798 | 100 | 0.89223 | 7.0001 | 0
2006-02-27 01:00 | 0.00099459 | 1.0607 | 0 | 1.0617 | 0 | 0 | 0 | 0 | 0.89222 | 7.0001 | 0
2006-02-27 02:00 | 0 | 1.1361 | 0 | 1.1361 | 0 | 100 | 0 | 100 | 0.8922 | 7.0001 | 0
2006-02-27 03:00 | 0 | 1.1285 | 0 | 1.1285 | 0 | 0 | 0 | 0 | 0.89219 | 7.0001 | 0
2006-02-27 04:00 | 0 | 1.0997 | 0 | 1.0997 | 0 | 0 | 0 | 0 | 0.89218 | 7.0001 | 0
2006-02-27 05:00 | 0 | 1.0447 | 0 | 1.0447 | 0 | 100 | 0 | 100 | 0.89217 | 7.0001 | 0
2006-02-27 06:00 | 0 | 0.96717 | 0 | 0.96717 | 0 | 100 | 0 | 100 | 0.89215 | 7.0001 | 0
2006-02-27 07:00 | 0 | 0.89886 | 0 | 0.89886 | 0 | 0 | 0 | 0 | 0.89214 | 7.0001 | 0
2006-02-27 08:00 | 0 | 0.85005 | 0 | 0.85005 | 0 | 100 | 0 | 100 | 0.89213 | 7.0001 | 0
2006-02-27 09:00 | 0 | 0.819 | 0 | 0.819 | 0 | 0 | 0 | 0 | 0.89212 | 7.0001 | 0
2006-02-27 10:00 | 0 | 0.80322 | 0 | 0.80322 | 0 | 100 | 0 | 100 | 0.8921 | 7.0001 | 0
2006-02-27 11:00 | 0 | 0.80312 | 0 | 0.80312 | 0 | 0 | 0 | 0 | 0.89209 | 7.0001 | 0
2006-02-27 12:00 | 0 | 0.82722 | 0 | 0.82722 | 0 | 100 | 0 | 100 | 0.89208 | 7.0001 | 0
2006-02-27 13:00 | 0 | 0.89771 | 0 | 0.89771 | 0 | 0 | 0 | 0 | 0.89207 | 7.0001 | 0
2006-02-27 14:00 | 0.040744 | 0.95482 | 0 | 0.99556 | 0 | 0 | 0 | 0 | 0.89206 | 7.0001 | 0
2006-02-27 15:00 | 0.30382 | 0.72676 | 0 | 1.0306 | 0 | 0 | 0 | 0 | 0.89204 | 7.0001 | 0
2006-02-27 16:00 | 0.55227 | 0.46797 | 0 | 1.0202 | 0 | 100 | 0 | 100 | 0.89203 | 7.0001 | 0
2006-02-27 17:00 | 0.74414 | 0.26109 | 0 | 1.0052 | 0 | 100 | 0 | 100 | 0.89202 | 7.0001 | 0
2006-02-27 18:00 | 0.88496 | 0.08131 | 0 | 0.96627 | 0 | 100 | 0 | 100 | 0.89201 | 7.0001 | 0
2006-02-27 19:00 | 0.89261 | 0.072125 | 0 | 0.96474 | 0 | 0 | 0 | 0 | 0.89199 | 7.0001 | 0
2006-02-27 20:00 | 0.76451 | 0.18601 | 0 | 0.95052 | 0 | 0 | 0 | 0 | 0.89198 | 7.0001 | 0
2006-02-27 21:00 | 0.49743 | 0.44823 | 0 | 0.94566 | 0 | 0 | 0 | 0 | 0.89197 | 7.0001 | 0
2006-02-27 22:00 | 0.36005 | 0.57802 | 0 | 0.93807 | 0 | 0 | 0 | 0 | 0.89196 | 7.0001 | 0
2006-02-27 23:00 | 0.23362 | 0.72049 | 0 | 0.95411 | 0 | 100 | 0 | 100 | 0.89194 | 7.0001 | 0
2006-02-28 | 0.081449 | 0.89756 | 0 | 0.97901 | 0 | 0 | 0 | 0 | 0.89193 | 7.0001 | 0
2006-02-28 01:00 | 0.00055441 | 0.90184 | 0 | 1.049 | 0 | 0 | 0.14659 | 0 | 0.74533 | 7.0001 | 0
2006-02-28 02:00 | 0 | 0.77662 | 0 | 1.1418 | 0 | 0 | 0.36516 | 0 | 0.38015 | 7.0001 | 0
2006-02-28 03:00 | 0 | 0.86667 | 0 | 1.142 | 0 | 100 | 0.27531 | 100 | 0.10484 | 7.0001 | 0
2006-02-28 04:00 | 0 | 1.0513 | 0 | 1.1201 | 0 | 100 | 0.06882 | 100 | 0.03602 | 7.0001 | 0
2006-02-28 05:00 | 0 | 1.0385 | 0 | 1.0745 | 0 | 100 | 0.03602 | 100 | 0 | 7.0001 | 0
2006-02-28 06:00 | 0 | 0.9938 | 0 | 0.9938 | 0 | 0 | 0 | 0 | 0 | 7.0001 | 0
2006-02-28 07:00 | 0 | 0.92972 | 0 | 0.92972 | 0 | 100 | 0 | 100 | 0 | 7.0001 | 0
2006-02-28 08:00 | 0 | 0.87969 | 0 | 0.87969 | 0 | 100 | 0 | 100 | 0 | 7.0001 | 0
2006-02-28 09:00 | 0 | 0.86656 | 0 | 0.86656 | 0 | 100 | 0 | 100 | 0 | 7.0001 | 0
2006-02-28 10:00 | 0 | 0.8536 | 0 | 0.8536 | 0 | 0 | 0 | 0 | 0 | 7.0001 | 0
2006-02-28 11:00 | 0 | 0.85001 | 0 | 0.85001 | 0 | 100 | 0 | 100 | 0 | 7.0001 | 0
2006-02-28 12:00 | 0 | 0.86807 | 0 | 0.86807 | 0 | 0 | 0 | 0 | 0 | 7.0001 | 0
2006-02-28 13:00 | 0 | 0.93666 | 0 | 0.93666 | 0 | 0 | 0 | 0 | 0 | 7.0001 | 0
2006-02-28 14:00 | 0.036076 | 0.99501 | 0 | 1.0311 | 0 | 100 | 0 | 100 | 0 | 7.0001 | 0
2006-02-28 15:00 | 0.59484 | 0.45434 | 0 | 1.0492 | 0 | 0 | 0 | 0 | 0 | 7.0001 | 0
2006-02-28 16:00 | 1.1642 | 0 | 0 | 1.0113 | 0.15282 | 0 | 0 | 0 | 0.13143 | 7.0001 | 0
2006-02-28 17:00 | 1.5107 | 0 | 0 | 0.98352 | 0.52714 | 100 | 0 | 100 | 0.58477 | 7.0001 | 0
2006-02-28 18:00 | 1.6344 | 0 | 0 | 0.96345 | 0.67096 | 0 | 0 | 0 | 1.1618 | 7.0001 | 0
2006-02-28 19:00 | 1.6695 | 0 | 0 | 0.94079 | 0.72866 | 100 | 0 | 100 | 1.7884 | 7.0001 | 0
2006-02-28 20:00 | 1.6676 | 0 | 0 | 0.92338 | 0.74419 | 100 | 0 | 100 | 2.4284 | 7.0001 | 0
2006-02-28 21:00 | 1.6491 | 0 | 0 | 0.92299 | 0.72614 | 100 | 0 | 100 | 3.0528 | 7.0001 | 0
2006-02-28 22:00 | 1.5985 | 0 | 0 | 0.92552 | 0.67295 | 0 | 0 | 0 | 3.6315 | 7.0001 | 0
2006-02-28 23:00 | 1.4022 | 0 | 0 | 0.9399 | 0.4623 | 100 | 0 | 100 | 4.0291 | 7.0001 | 0
2006-03-01 | 0.87488 | 0 | 0 | 0.9688 | 0 | 0 | 0.09392 | 0 | 3.9351 | 7.0001 | 0
2006-03-01 01:00 | 0.005009 | 0 | 0 | 1.0378 | 0 | 100 | 1.0328 | 100 | 2.9023 | 7.0001 | 0
2006-03-01 02:00 | 0 | 0 | 0 | 1.1183 | 0 | 0 | 1.1183 | 0 | 1.7839 | 7.0001 | 0
2006-03-01 03:00 | 0 | 0 | 0 | 1.1128 | 0 | 100 | 1.1128 | 100 | 0.67104 | 7.0001 | 0
2006-03-01 04:00 | 0 | 0.44096 | 0 | 1.0868 | 0 | 0 | 0.64583 | 0 | 0.025197 | 7.0001 | 0
2006-03-01 05:00 | 0 | 1.0111 | 0 | 1.0363 | 0 | 100 | 0.025197 | 100 | 0 | 7.0001 | 0
2006-03-01 06:00 | 0 | 0.95824 | 0 | 0.95824 | 0 | 100 | 0 | 100 | 0 | 7.0001 | 0
2006-03-01 07:00 | 0 | 0.89012 | 0 | 0.89012 | 0 | 0 | 0 | 0 | 0 | 7.0001 | 0
2006-03-01 08:00 | 0 | 0.84307 | 0 | 0.84307 | 0 | 100 | 0 | 100 | 0 | 7.0001 | 0
2006-03-01 09:00 | 0 | 0.82431 | 0 | 0.82431 | 0 | 0 | 0 | 0 | 0 | 7.0001 | 0
2006-03-01 10:00 | 0 | 0.81759 | 0 | 0.81759 | 0 | 0 | 0 | 0 | 0 | 7.0001 | 0
2006-03-01 11:00 | 0 | 0.8253 | 0 | 0.8253 | 0 | 0 | 0 | 0 | 0 | 7.0001 | 0
2006-03-01 12:00 | 0 | 0.83996 | 0 | 0.83996 | 0 | 100 | 0 | 100 | 0 | 7.0001 | 0
2006-03-01 13:00 | 0 | 0.89214 | 0 | 0.89214 | 0 | 0 | 0 | 0 | 0 | 7.0001 | 0
2006-03-01 14:00 | 0.10727 | 0.87751 | 0 | 0.98477 | 0 | 100 | 0 | 100 | 0 | 7.0001 | 0
2006-03-01 15:00 | 1.4443 | 0 | 0 | 1.0206 | 0.42375 | 0 | 0 | 0 | 0.36443 | 7.0001 | 0
2006-03-01 16:00 | 1.9418 | 0 | 0 | 1.0128 | 0.92897 | 0 | 0 | 0 | 1.1633 | 7.0001 | 0
2006-03-01 17:00 | 2.0927 | 0 | 0 | 1.0153 | 1.0774 | 100 | 0 | 100 | 2.0899 | 7.0001 | 0
2006-03-01 18:00 | 2.066 | 0 | 0 | 0.99908 | 1.0669 | 100 | 0 | 100 | 3.0075 | 7.0001 | 0
2006-03-01 19:00 | 2.0102 | 0 | 0 | 0.97277 | 1.0375 | 100 | 0 | 100 | 3.8996 | 7.0001 | 0
2006-03-01 20:00 | 2.0083 | 0 | 0 | 0.95036 | 1.058 | 100 | 0 | 100 | 4.8094 | 7.0001 | 0
2006-03-01 21:00 | 2.0427 | 0 | 0 | 0.93878 | 1.104 | 0 | 0 | 0 | 5.7588 | 7.0001 | 0
2006-03-01 22:00 | 1.4229 | 0 | 0 | 0.93814 | 0.48476 | 100 | 0 | 100 | 6.1756 | 7.0001 | 0
2006-03-01 23:00 | 1.9243 | 0 | 0 | 0.95424 | 0.97002 | 0 | 0 | 0 | 7.0097 | 7.0001 | 0
2006-03-02 | 1.2626 | 0 | 0 | 0.96886 | 0.29378 | 100 | 0 | 100 | 7.2623 | 7.0001 | 0
2006-03-02 01:00 | 0.0065754 | 0 | 0 | 1.0273 | 0 | 0 | 1.0207 | 0 | 6.2414 | 7.0001 | 0
2006-03-02 02:00 | 0 | 0 | 0 | 1.0983 | 0 | 0 | 1.0983 | 0 | 5.143 | 7.0001 | 0
2006-03-02 03:00 | 0 | 0 | 0 | 1.0975 | 0 | 100 | 1.0975 | 100 | 4.0454 | 7.0001 | 0
2006-03-02 04:00 | 0 | 0 | 0 | 1.073 | 0 | 100 | 1.073 | 100 | 2.9724 | 7.0001 | 0
2006-03-02 05:00 | 0 | 0 | 0 | 1.0213 | 0 | 100 | 1.0213 | 100 | 1.9511 | 7.0001 | 0
2006-03-02 06:00 | 0 | 0 | 0 | 0.94428 | 0 | 100 | 0.94428 | 100 | 1.0068 | 7.0001 | 0
2006-03-02 07:00 | 0 | 0.35675 | 0 | 0.87402 | 0 | 0 | 0.51727 | 0 | 0.48949 | 7.0001 | 0
2006-03-02 08:00 | 0 | 0.8261 | 0 | 0.8261 | 0 | 0 | 0 | 0 | 0.48948 | 7.0001 | 0
2006-03-02 09:00 | 0 | 0.8027 | 0 | 0.8027 | 0 | 100 | 0 | 100 | 0.48948 | 7.0001 | 0
2006-03-02 10:00 | 0 | 0.78583 | 0 | 0.78583 | 0 | 0 | 0 | 0 | 0.48947 | 7.0001 | 0
2006-03-02 11:00 | 0 | 0.78337 | 0 | 0.78337 | 0 | 0 | 0 | 0 | 0.48946 | 7.0001 | 0
2006-03-02 12:00 | 0 | 0.73503 | 0 | 0.80978 | 0 | 100 | 0.074749 | 100 | 0.41471 | 7.0001 | 0
2006-03-02 13:00 | 0 | 0.69012 | 0 | 0.87424 | 0 | 100 | 0.18412 | 100 | 0.23058 | 7.0001 | 0
2006-03-02 14:00 | 0.091973 | 0.64302 | 0 | 0.96557 | 0 | 0 | 0.23058 | 0 | 0 | 7.0001 | 0
2006-03-02 15:00 | 1.3614 | 0 | 0 | 1.0047 | 0.3567 | 0 | 0 | 0 | 0.30676 | 7.0001 | 0
2006-03-02 16:00 | 1.7147 | 0 | 0 | 0.99908 | 0.71565 | 100 | 0 | 100 | 0.92222 | 7.0001 | 0
2006-03-02 17:00 | 1.7925 | 0 | 0 | 0.98689 | 0.80565 | 0 | 0 | 0 | 1.6151 | 7.0001 | 0
2006-03-02 18:00 | 1.7739 | 0 | 0 | 0.97411 | 0.79975 | 100 | 0 | 100 | 2.3028 | 7.0001 | 0
2006-03-02 19:00 | 1.7308 | 0 | 0 | 0.96986 | 0.76097 | 0 | 0 | 0 | 2.9572 | 7.0001 | 0
2006-03-02 20:00 | 1.726 | 0 | 0 | 0.98064 | 0.74537 | 0 | 0 | 0 | 3.5982 | 7.0001 | 0
2006-03-02 21:00 | 1.7219 | 0 | 0 | 0.97299 | 0.74893 | 0 | 0 | 0 | 4.2422 | 7.0001 | 0
2006-03-02 22:00 | 1.7274 | 0 | 0 | 0.95789 | 0.76952 | 100 | 0 | 100 | 4.904 | 7.0001 | 0
2006-03-02 23:00 | 1.5348 | 0 | 0 | 0.97447 | 0.5603 | 100 | 0 | 100 | 5.3858 | 7.0001 | 0
2006-03-03 | 1.0194 | 0 | 0 | 1.0003 | 0.019117 | 0 | 0 | 0 | 5.4021 | 7.0001 | 0
2006-03-03 01:00 | 0.0090588 | 0 | 0 | 1.051 | 0 | 0 | 1.0419 | 0 | 4.3601 | 7.0001 | 0
2006-03-03 02:00 | 0 | 0 | 0 | 1.1 | 0 | 100 | 1.1 | 100 | 3.26 | 7.0001 | 0
2006-03-03 03:00 | 0 | 0 | 0 | 1.0887 | 0 | 100 | 1.0887 | 100 | 2.1712 | 7.0001 | 0
2006-03-03 04:00 | 0 | 0.43 | 0 | 1.0614 | 0 | 0 | 0.63144 | 0 | 1.5397 | 7.0001 | 0
2006-03-03 05:00 | 0 | 1.0137 | 0 | 1.0137 | 0 | 0 | 0 | 0 | 1.5397 | 7.0001 | 0
2006-03-03 06:00 | 0 | 0.95132 | 0 | 0.95132 | 0 | 100 | 0 | 100 | 1.5397 | 7.0001 | 0
2006-03-03 07:00 | 0 | 0.88538 | 0 | 0.88538 | 0 | 100 | 0 | 100 | 1.5397 | 7.0001 | 0
2006-03-03 08:00 | 0 | 0.83641 | 0 | 0.83641 | 0 | 100 | 0 | 100 | 1.5397 | 7.0001 | 0
2006-03-03 09:00 | 0 | 0.81227 | 0 | 0.81227 | 0 | 0 | 0 | 0 | 1.5396 | 7.0001 | 0
2006-03-03 10:00 | 0 | 0.63511 | 0 | 0.79473 | 0 | 100 | 0.15962 | 100 | 1.38 | 7.0001 | 0
2006-03-03 11:00 | 0 | 0.52494 | 0 | 0.785 | 0 | 0 | 0.26006 | 0 | 1.1199 | 7.0001 | 0
2006-03-03 12:00 | 0 | 0.48337 | 0 | 0.78811 | 0 | 100 | 0.30473 | 100 | 0.81517 | 7.0001 | 0
2006-03-03 13:00 | 0 | 0.48435 | 0 | 0.80578 | 0 | 100 | 0.32142 | 100 | 0.49373 | 7.0001 | 0
2006-03-03 14:00 | 0.073271 | 0.45375 | 0 | 0.83343 | 0 | 0 | 0.30641 | 0 | 0.18732 | 7.0001 | 0
2006-03-03 15:00 | 0.50011 | 0.34831 | 0 | 0.84841 | 0 | 0 | 0 | 0 | 0.18731 | 7.0001 | 0
2006-03-03 16:00 | 0.79253 | 0.073803 | 0 | 0.86634 | 0 | 100 | 0 | 100 | 0.18731 | 7.0001 | 0
2006-03-03 17:00 | 0.99654 | 0 | 0 | 0.88273 | 0.11381 | 100 | 0 | 100 | 0.28519 | 7.0001 | 0
2006-03-03 18:00 | 1.1182 | 0 | 0 | 0.87914 | 0.23903 | 0 | 0 | 0 | 0.49075 | 7.0001 | 0
2006-03-03 19:00 | 1.1951 | 0 | 0 | 0.86496 | 0.33016 | 100 | 0 | 100 | 0.77468 | 7.0001 | 0
2006-03-03 20:00 | 1.2468 | 0 | 0 | 0.84809 | 0.39874 | 100 | 0 | 100 | 1.1176 | 7.0001 | 0
2006-03-03 21:00 | 1.2536 | 0 | 0 | 0.84838 | 0.4052 | 0 | 0 | 0 | 1.466 | 7.0001 | 0
2006-03-03 22:00 | 1.2194 | 0 | 0 | 0.85401 | 0.36539 | 0 | 0 | 0 | 1.7803 | 7.0001 | 0
2006-03-03 23:00 | 1.0656 | 0 | 0 | 0.84771 | 0.21794 | 0 | 0 | 0 | 1.9677 | 7.0001 | 0
2006-03-04 | 0.68944 | 0.18836 | 0 | 0.8778 | 0 | 100 | 0 | 100 | 1.9676 | 7.0001 | 0
2006-03-04 01:00 | 0.011733 | 0.92909 | 0 | 0.94082 | 0 | 0 | 0 | 0 | 1.9676 | 7.0001 | 0
2006-03-04 02:00 | 0 | 0.92378 | 0 | 1.0154 | 0 | 0 | 0.091663 | 0 | 1.8759 | 7.0001 | 0
2006-03-04 03:00 | 0 | 0.75929 | 0 | 1.0138 | 0 | 100 | 0.25448 | 100 | 1.6214 | 7.0001 | 0
2006-03-04 04:00 | 0 | 0.6771 | 0 | 0.99822 | 0 | 0 | 0.32112 | 0 | 1.3003 | 7.0001 | 0
2006-03-04 05:00 | 0 | 0.65111 | 0 | 0.96387 | 0 | 0 | 0.31276 | 0 | 0.98749 | 7.0001 | 0
2006-03-04 06:00 | 0 | 0.59299 | 0 | 0.91125 | 0 | 100 | 0.31826 | 100 | 0.66922 | 7.0001 | 0
2006-03-04 07:00 | 0 | 0.56419 | 0 | 0.85923 | 0 | 0 | 0.29504 | 0 | 0.37417 | 7.0001 | 0
2006-03-04 08:00 | 0 | 0.58858 | 0 | 0.82546 | 0 | 0 | 0.23688 | 0 | 0.13728 | 7.0001 | 0
2006-03-04 09:00 | 0 | 0.6756 | 0 | 0.80024 | 0 | 0 | 0.12463 | 0 | 0.012647 | 7.0001 | 0
2006-03-04 10:00 | 0 | 0.77133 | 0 | 0.78398 | 0 | 100 | 0.012647 | 100 | 0 | 7.0001 | 0
2006-03-04 11:00 | 0 | 0.77927 | 0 | 0.77927 | 0 | 0 | 0 | 0 | 0 | 7.0001 | 0
2006-03-04 12:00 | 0 | 0.78587 | 0 | 0.78587 | 0 | 0 | 0 | 0 | 0 | 7.0001 | 0
2006-03-04 13:00 | 0 | 0.80578 | 0 | 0.80578 | 0 | 100 | 0 | 100 | 0 | 7.0001 | 0
2006-03-04 14:00 | 0.12591 | 0.69667 | 0 | 0.82258 | 0 | 0 | 0 | 0 | 0 | 7.0001 | 0
2006-03-04 15:00 | 1.5702 | 0 | 0 | 0.82271 | 0.74749 | 0 | 0 | 0 | 0.64284 | 7.0001 | 0
2006-03-04 16:00 | 2.1279 | 0 | 0 | 0.82268 | 1.3052 | 100 | 0 | 100 | 1.7653 | 7.0001 | 0
2006-03-04 17:00 | 2.1814 | 0 | 0 | 0.80129 | 1.3801 | 0 | 0 | 0 | 2.9522 | 7.0001 | 0
2006-03-04 18:00 | 2.1139 | 0 | 0 | 0.78379 | 1.3301 | 0 | 0 | 0 | 4.096 | 7.0001 | 0
2006-03-04 19:00 | 1.8093 | 0 | 0 | 0.76704 | 1.0423 | 100 | 0 | 100 | 4.9923 | 7.0001 | 0
2006-03-04 20:00 | 0.74877 | 0 | 0 | 0.74877 | 0 | 0 | 0 | 0 | 4.9922 | 7.0001 | 0
2006-03-04 21:00 | 1.849 | 0 | 0 | 0.7423 | 1.1067 | 0 | 0 | 0 | 5.9439 | 7.0001 | 0
2006-03-04 22:00 | 1.667 | 0 | 0 | 0.75376 | 0.91329 | 100 | 0 | 100 | 6.7293 | 7.0001 | 0
2006-03-04 23:00 | 1.3512 | 0 | 0 | 0.77982 | 0.57141 | 0 | 0 | 0 | 7.2206 | 7.0001 | 0
2006-03-05 | 0.87638 | 0 | 0 | 0.8278 | 0.048586 | 0 | 0 | 0 | 7.2623 | 7.0001 | 0
2006-03-05 01:00 | 0.015136 | 0 | 0 | 0.89924 | 0 | 0 | 0.88411 | 0 | 6.3781 | 7.0001 | 0
2006-03-05 02:00 | 0 | 0 | 0 | 0.99895 | 0 | 100 | 0.99895 | 100 | 5.379 | 7.0001 | 0
2006-03-05 03:00 | 0 | 0 | 0 | 1.0104 | 0 | 0 | 1.0104 | 0 | 4.3686 | 7.0001 | 0
2006-03-05 04:00 | 0 | 0 | 0 | 0.99319 | 0 | 0 | 0.99319 | 0 | 3.3753 | 7.0001 | 0
2006-03-05 05:00 | 0 | 0 | 0 | 0.9623 | 0 | 100 | 0.9623 | 100 | 2.413 | 7.0001 | 0
2006-03-05 06:00 | 0 | 0 | 0 | 0.90725 | 0 | 0 | 0.90725 | 0 | 1.5057 | 7.0001 | 0
2006-03-05 07:00 | 0 | 0 | 0 | 0.84547 | 0 | 0 | 0.84547 | 0 | 0.66021 | 7.0001 | 0
2006-03-05 08:00 | 0 | 0.15358 | 0 | 0.81378 | 0 | 100 | 0.6602 | 100 | 0 | 7.0001 | 0
2006-03-05 09:00 | 0 | 0.79605 | 0 | 0.79605 | 0 | 0 | 0 | 0 | 0 | 7.0001 | 0
2006-03-05 10:00 | 0 | 0.78823 | 0 | 0.78823 | 0 | 0 | 0 | 0 | 0 | 7.0001 | 0
2006-03-05 11:00 | 0 | 0.7898 | 0 | 0.7898 | 0 | 0 | 0 | 0 | 0 | 7.0001 | 0
2006-03-05 12:00 | 0 | 0.81371 | 0 | 0.81371 | 0 | 0 | 0 | 0 | 0 | 7.0001 | 0
2006-03-05 13:00 | 0 | 0.88798 | 0 | 0.88798 | 0 | 100 | 0 | 100 | 0 | 7.0001 | 0
2006-03-05 14:00 | 0.1219 | 0.85935 | 0 | 0.98125 | 0 | 100 | 0 | 100 | 0 | 7.0001 | 0
2006-03-05 15:00 | 1.2936 | 0 | 0 | 1.0018 | 0.29188 | 0 | 0 | 0 | 0.25101 | 7.0001 | 0
2006-03-05 16:00 | 1.6547 | 0 | 0 | 0.96973 | 0.68497 | 100 | 0 | 100 | 0.84009 | 7.0001 | 0
2006-03-05 17:00 | 1.662 | 0 | 0 | 0.94556 | 0.71642 | 0 | 0 | 0 | 1.4562 | 7.0001 | 0
2006-03-05 18:00 | 1.5895 | 0 | 0 | 0.91845 | 0.67101 | 0 | 0 | 0 | 2.0332 | 7.0001 | 0
2006-03-05 19:00 | 1.5415 | 0 | 0 | 0.8978 | 0.64367 | 100 | 0 | 100 | 2.5868 | 7.0001 | 0
2006-03-05 20:00 | 1.5459 | 0 | 0 | 0.88433 | 0.66161 | 0 | 0 | 0 | 3.1557 | 7.0001 | 0
2006-03-05 21:00 | 1.5406 | 0 | 0 | 0.88407 | 0.65649 | 100 | 0 | 100 | 3.7203 | 7.0001 | 0
2006-03-05 22:00 | 1.4632 | 0 | 0 | 0.89457 | 0.56858 | 100 | 0 | 100 | 4.2092 | 7.0001 | 0
2006-03-05 23:00 | 1.1866 | 0 | 0 | 0.91688 | 0.26974 | 0 | 0 | 0 | 4.4411 | 7.0001 | 0
2006-03-06 | 0.65928 | 0.052206 | 0 | 0.94764 | 0 | 0 | 0.23615 | 0 | 4.2049 | 7.0001 | 0
2006-03-06 01:00 | 0.0082634 | 0.98468 | 0 | 1.01 | 0 | 100 | 0.017058 | 100 | 4.1878 | 7.0001 | 0
2006-03-06 02:00 | 0 | 0.98408 | 0 | 1.0908 | 0 | 0 | 0.10671 | 0 | 4.081 | 7.0001 | 0
2006-03-06 03:00 | 0 | 0.98579 | 0 | 1.0891 | 0 | 100 | 0.10327 | 100 | 3.9777 | 7.0001 | 0
2006-03-06 04:00 | 0 | 0.87841 | 0 | 1.0648 | 0 | 0 | 0.18636 | 0 | 3.7913 | 7.0001 | 0
2006-03-06 05:00 | 0 | 0.81664 | 0 | 1.0113 | 0 | 100 | 0.19464 | 100 | 3.5966 | 7.0001 | 0
2006-03-06 06:00 | 0 | 0.7816 | 0 | 0.93663 | 0 | 100 | 0.15503 | 100 | 3.4415 | 7.0001 | 0
2006-03-06 07:00 | 0 | 0.79809 | 0 | 0.87472 | 0 | 0 | 0.07663 | 0 | 3.3648 | 7.0001 | 0
2006-03-06 08:00 | 0 | 0.8197 | 0 | 0.83442 | 0 | 0 | 0.014723 | 0 | 3.35 | 7.0001 | 0
2006-03-06 09:00 | 0 | 0.75888 | 0 | 0.80632 | 0 | 100 | 0.047444 | 100 | 3.3026 | 7.0001 | 0
2006-03-06 10:00 | 0 | 0.61957 | 0 | 0.79089 | 0 | 100 | 0.17132 | 100 | 3.1312 | 7.0001 | 0
2006-03-06 11:00 | 0 | 0.55929 | 0 | 0.79086 | 0 | 0 | 0.23157 | 0 | 2.8996 | 7.0001 | 0
2006-03-06 12:00 | 0 | 0.45216 | 0 | 0.82108 | 0 | 0 | 0.36892 | 0 | 2.5306 | 7.0001 | 0
2006-03-06 13:00 | 0 | 0.41981 | 0 | 0.88084 | 0 | 100 | 0.46103 | 100 | 2.0696 | 7.0001 | 0
2006-03-06 14:00 | 0.02387 | 0.49113 | 0 | 0.96573 | 0 | 0 | 0.45073 | 0 | 1.6188 | 7.0001 | 0
2006-03-06 15:00 | 0.27179 | 0.4135 | 0 | 0.98164 | 0 | 100 | 0.29635 | 100 | 1.3224 | 7.0001 | 0
2006-03-06 16:00 | 0.59957 | 0.35729 | 0 | 0.95686 | 0 | 0 | 0 | 0 | 1.3224 | 7.0001 | 0
2006-03-06 17:00 | 0.90293 | 0.034851 | 0 | 0.93778 | 0 | 100 | 0 | 100 | 1.3224 | 7.0001 | 0
2006-03-06 18:00 | 1.0627 | 0 | 0 | 0.90811 | 0.15459 | 100 | 0 | 100 | 1.4553 | 7.0001 | 0
2006-03-06 19:00 | 1.1226 | 0 | 0 | 0.89159 | 0.23098 | 0 | 0 | 0 | 1.6539 | 7.0001 | 0
2006-03-06 20:00 | 1.1414 | 0 | 0 | 0.88644 | 0.25499 | 100 | 0 | 100 | 1.8732 | 7.0001 | 0
2006-03-06 21:00 | 1.158 | 0 | 0 | 0.89777 | 0.26026 | 100 | 0 | 100 | 2.097 | 7.0001 | 0
2006-03-06 22:00 | 1.1444 | 0 | 0 | 0.91365 | 0.23072 | 100 | 0 | 100 | 2.2954 | 7.0001 | 0
2006-03-06 23:00 | 0.98416 | 0 | 0 | 0.9284 | 0.055759 | 0 | 0 | 0 | 2.3433 | 7.0001 | 0
2006-03-07 | 0.62324 | 0.32405 | 0 | 0.94729 | 0 | 100 | 0 | 100 | 2.3433 | 7.0001 | 0
2006-03-07 01:00 | 0.022281 | 0.83549 | 0 | 1 | 0 | 0 | 0.14224 | 0 | 2.201 | 7.0001 | 0
2006-03-07 02:00 | 0 | 0.82941 | 0 | 1.0761 | 0 | 100 | 0.24666 | 100 | 1.9543 | 7.0001 | 0
2006-03-07 03:00 | 0 | 0.80806 | 0 | 1.0699 | 0 | 0 | 0.26186 | 0 | 1.6925 | 7.0001 | 0
2006-03-07 04:00 | 0 | 0.80003 | 0 | 1.0381 | 0 | 100 | 0.23804 | 100 | 1.4544 | 7.0001 | 0
2006-03-07 05:00 | 0 | 0.7809 | 0 | 0.98439 | 0 | 100 | 0.20349 | 100 | 1.2509 | 7.0001 | 0
2006-03-07 06:00 | 0 | 0.75264 | 0 | 0.9124 | 0 | 0 | 0.15976 | 0 | 1.0911 | 7.0001 | 0
2006-03-07 07:00 | 0 | 0.7356 | 0 | 0.85251 | 0 | 100 | 0.11691 | 100 | 0.97417 | 7.0001 | 0
2006-03-07 08:00 | 0 | 0.71507 | 0 | 0.81253 | 0 | 100 | 0.09746 | 100 | 0.8767 | 7.0001 | 0
2006-03-07 09:00 | 0 | 0.70373 | 0 | 0.78347 | 0 | 0 | 0.079737 | 0 | 0.79695 | 7.0001 | 0
2006-03-07 10:00 | 0 | 0.65043 | 0 | 0.76871 | 0 | 100 | 0.11828 | 100 | 0.67866 | 7.0001 | 0
2006-03-07 11:00 | 0 | 0.65352 | 0 | 0.76807 | 0 | 100 | 0.11455 | 100 | 0.56411 | 7.0001 | 0
2006-03-07 12:00 | 0 | 0.68394 | 0 | 0.79387 | 0 | 0 | 0.10993 | 0 | 0.45417 | 7.0001 | 0
2006-03-07 13:00 | 0 | 0.65796 | 0 | 0.85738 | 0 | 100 | 0.19942 | 100 | 0.25474 | 7.0001 | 0
2006-03-07 14:00 | 0.083234 | 0.59738 | 0 | 0.93535 | 0 | 100 | 0.25474 | 100 | 0 | 7.0001 | 0
2006-03-07 15:00 | 0.60986 | 0.36874 | 0 | 0.9786 | 0 | 0 | 0 | 0 | 0 | 7.0001 | 0
2006-03-07 16:00 | 1.154 | 0 | 0 | 0.99502 | 0.15895 | 100 | 0 | 100 | 0.1367 | 7.0001 | 0
2006-03-07 17:00 | 1.5182 | 0 | 0 | 0.98346 | 0.53474 | 0 | 0 | 0 | 0.59658 | 7.0001 | 0
2006-03-07 18:00 | 1.6181 | 0 | 0 | 0.95721 | 0.66085 | 0 | 0 | 0 | 1.1649 | 7.0001 | 0
2006-03-07 19:00 | 1.6218 | 0 | 0 | 0.93862 | 0.68315 | 100 | 0 | 100 | 1.7524 | 7.0001 | 0
2006-03-07 20:00 | 1.6767 | 0 | 0 | 0.9229 | 0.75379 | 0 | 0 | 0 | 2.4006 | 7.0001 | 0
2006-03-07 21:00 | 1.6852 | 0 | 0 | 0.91848 | 0.7667 | 0 | 0 | 0 | 3.06 | 7.0001 | 0
2006-03-07 22:00 | 1.6358 | 0 | 0 | 0.92623 | 0.70955 | 0 | 0 | 0 | 3.6701 | 7.0001 | 0
2006-03-07 23:00 | 1.4198 | 0 | 0 | 0.92991 | 0.48991 | 100 | 0 | 100 | 4.0914 | 7.0001 | 0
2006-03-08 | 0.92359 | 0 | 0 | 0.95212 | 0 | 100 | 0.028532 | 100 | 4.0628 | 7.0001 | 0
2006-03-08 01:00 | 0.027392 | 0 | 0 | 1.0022 | 0 | 0 | 0.97479 | 0 | 3.088 | 7.0001 | 0
2006-03-08 02:00 | 0 | 0 | 0 | 1.0706 | 0 | 100 | 1.0706 | 100 | 2.0174 | 7.0001 | 0
2006-03-08 03:00 | 0 | 0 | 0 | 1.0653 | 0 | 100 | 1.0653 | 100 | 0.95203 | 7.0001 | 0
2006-03-08 04:00 | 0 | 0.082402 | 0 | 1.0344 | 0 | 0 | 0.95202 | 0 | 0 | 7.0001 | 0
2006-03-08 05:00 | 0 | 0.98096 | 0 | 0.98096 | 0 | 0 | 0 | 0 | 0 | 7.0001 | 0
2006-03-08 06:00 | 0 | 0.90977 | 0 | 0.90977 | 0 | 0 | 0 | 0 | 0 | 7.0001 | 0
2006-03-08 07:00 | 0 | 0.84326 | 0 | 0.84326 | 0 | 100 | 0 | 100 | 0 | 7.0001 | 0
2006-03-08 08:00 | 0 | 0.81135 | 0 | 0.81135 | 0 | 100 | 0 | 100 | 0 | 7.0001 | 0
2006-03-08 09:00 | 0 | 0.78343 | 0 | 0.78343 | 0 | 0 | 0 | 0 | 0 | 7.0001 | 0
2006-03-08 10:00 | 0 | 0.76788 | 0 | 0.76788 | 0 | 0 | 0 | 0 | 0 | 7.0001 | 0
2006-03-08 11:00 | 0 | 0.76522 | 0 | 0.76522 | 0 | 100 | 0 | 100 | 0 | 7.0001 | 0
2006-03-08 12:00 | 0 | 0.78798 | 0 | 0.78798 | 0 | 0 | 0 | 0 | 0 | 7.0001 | 0
2006-03-08 13:00 | 0 | 0.84784 | 0 | 0.84784 | 0 | 0 | 0 | 0 | 0 | 7.0001 | 0
2006-03-08 14:00 | 0.17851 | 0.74711 | 0 | 0.92562 | 0 | 0 | 0 | 0 | 0 | 7.0001 | 0
2006-03-08 15:00 | 1.3605 | 0 | 0 | 0.95869 | 0.4018 | 0 | 0 | 0 | 0.34555 | 7.0001 | 0
2006-03-08 16:00 | 1.7818 | 0 | 0 | 0.94499 | 0.83684 | 100 | 0 | 100 | 1.0652 | 7.0001 | 0
2006-03-08 17:00 | 1.9157 | 0 | 0 | 0.93983 | 0.97584 | 100 | 0 | 100 | 1.9044 | 7.0001 | 0
2006-03-08 18:00 | 1.9174 | 0 | 0 | 0.93013 | 0.98727 | 0 | 0 | 0 | 2.7535 | 7.0001 | 0
2006-03-08 19:00 | 1.8846 | 0 | 0 | 0.92242 | 0.96222 | 0 | 0 | 0 | 3.5809 | 7.0001 | 0
2006-03-08 20:00 | 1.8751 | 0 | 0 | 0.91541 | 0.95971 | 100 | 0 | 100 | 4.4062 | 7.0001 | 0
2006-03-08 21:00 | 1.855 | 0 | 0 | 0.91947 | 0.93555 | 100 | 0 | 100 | 5.2107 | 7.0001 | 0
2006-03-08 22:00 | 1.7683 | 0 | 0 | 0.93401 | 0.83428 | 0 | 0 | 0 | 5.9281 | 7.0001 | 0
2006-03-08 23:00 | 1.3987 | 0 | 0 | 0.94998 | 0.44869 | 0 | 0 | 0 | 6.3139 | 7.0001 | 0
2006-03-09 | 0.76436 | 0 | 0 | 0.96201 | 0 | 100 | 0.19766 | 100 | 6.1162 | 7.0001 | 0
2006-03-09 01:00 | 0.015862 | 0 | 0 | 1.0044 | 0 | 100 | 0.98857 | 100 | 5.1275 | 7.0001 | 0
2006-03-09 02:00 | 0 | 0 | 0 | 1.0699 | 0 | 100 | 1.0699 | 100 | 4.0576 | 7.0001 | 0
2006-03-09 03:00 | 0 | 0 | 0 | 1.0662 | 0 | 0 | 1.0662 | 0 | 2.9913 | 7.0001 | 0
2006-03-09 04:00 | 0 | 0 | 0 | 1.0353 | 0 | 100 | 1.0353 | 100 | 1.956 | 7.0001 | 0
2006-03-09 05:00 | 0 | 0 | 0 | 0.98109 | 0 | 100 | 0.98109 | 100 | 0.97491 | 7.0001 | 0
2006-03-09 06:00 | 0 | 0 | 0 | 0.90433 | 0 | 0 | 0.90433 | 0 | 0.070561 | 7.0001 | 0
2006-03-09 07:00 | 0 | 0.76934 | 0 | 0.8399 | 0 | 100 | 0.07056 | 100 | 0 | 7.0001 | 0
2006-03-09 08:00 | 0 | 0.80869 | 0 | 0.80869 | 0 | 0 | 0 | 0 | 0 | 7.0001 | 0
2006-03-09 09:00 | 0 | 0.78055 | 0 | 0.78055 | 0 | 0 | 0 | 0 | 0 | 7.0001 | 0
2006-03-09 10:00 | 0 | 0.76404 | 0 | 0.76404 | 0 | 100 | 0 | 100 | 0 | 7.0001 | 0
2006-03-09 11:00 | 0 | 0.76077 | 0 | 0.76077 | 0 | 0 | 0 | 0 | 0 | 7.0001 | 0
2006-03-09 12:00 | 0 | 0.78455 | 0 | 0.78455 | 0 | 0 | 0 | 0 | 0 | 7.0001 | 0
2006-03-09 13:00 | 0 | 0.84576 | 0 | 0.84576 | 0 | 100 | 0 | 100 | 0 | 7.0001 | 0
2006-03-09 14:00 | 0.13856 | 0.76981 | 0 | 0.90837 | 0 | 0 | 0 | 0 | 0 | 7.0001 | 0
2006-03-09 15:00 | 0.60229 | 0.33008 | 0 | 0.93237 | 0 | 0 | 0 | 0 | 0 | 7.0001 | 0
2006-03-09 16:00 | 1.0771 | 0 | 0 | 0.93234 | 0.14473 | 100 | 0 | 100 | 0.12447 | 7.0001 | 0
2006-03-09 17:00 | 1.4738 | 0 | 0 | 0.92802 | 0.54579 | 0 | 0 | 0 | 0.59385 | 7.0001 | 0
2006-03-09 18:00 | 1.6687 | 0 | 0 | 0.92178 | 0.74694 | 100 | 0 | 100 | 1.2362 | 7.0001 | 0
2006-03-09 19:00 | 1.792 | 0 | 0 | 0.91522 | 0.8768 | 100 | 0 | 100 | 1.9902 | 7.0001 | 0
2006-03-09 20:00 | 1.9209 | 0 | 0 | 0.91803 | 1.0029 | 0 | 0 | 0 | 2.8527 | 7.0001 | 0
2006-03-09 21:00 | 1.9917 | 0 | 0 | 0.93189 | 1.0599 | 100 | 0 | 100 | 3.7641 | 7.0001 | 0
2006-03-09 22:00 | 1.9383 | 0 | 0 | 0.92949 | 1.0088 | 0 | 0 | 0 | 4.6317 | 7.0001 | 0
2006-03-09 23:00 | 1.6183 | 0 | 0 | 0.9429 | 0.67537 | 100 | 0 | 100 | 5.2124 | 7.0001 | 0
2006-03-10 | 1.0193 | 0 | 0 | 0.95536 | 0.063956 | 100 | 0 | 100 | 5.2673 | 7.0001 | 0
2006-03-10 01:00 | 0.041264 | 0 | 0 | 0.99569 | 0 | 0 | 0.95443 | 0 | 4.3128 | 7.0001 | 0
2006-03-10 02:00 | 0 | 0.041955 | 0 | 1.0503 | 0 | 100 | 1.0084 | 100 | 3.3044 | 7.0001 | 0
2006-03-10 03:00 | 0 | 1.0361 | 0 | 1.0361 | 0 | 100 | 0 | 100 | 3.3044 | 7.0001 | 0
2006-03-10 04:00 | 0 | 1.0057 | 0 | 1.0057 | 0 | 0 | 0 | 0 | 3.3043 | 7.0001 | 0
2006-03-10 05:00 | 0 | 0.95981 | 0 | 0.95981 | 0 | 100 | 0 | 100 | 3.3043 | 7.0001 | 0
2006-03-10 06:00 | 0 | 0.90411 | 0 | 0.90411 | 0 | 0 | 0 | 0 | 3.3042 | 7.0001 | 0
2006-03-10 07:00 | 0 | 0.84137 | 0 | 0.84137 | 0 | 100 | 0 | 100 | 3.3042 | 7.0001 | 0
2006-03-10 08:00 | 0 | 0.80568 | 0 | 0.80568 | 0 | 0 | 0 | 0 | 3.3041 | 7.0001 | 0
2006-03-10 09:00 | 0 | 0.77117 | 0 | 0.77117 | 0 | 100 | 0 | 100 | 3.3041 | 7.0001 | 0
2006-03-10 10:00 | 0 | 0.74982 | 0 | 0.74982 | 0 | 0 | 0 | 0 | 3.304 | 7.0001 | 0
2006-03-10 11:00 | 0 | 0.73932 | 0 | 0.73932 | 0 | 100 | 0 | 100 | 3.304 | 7.0001 | 0
2006-03-10 12:00 | 0 | 0.74265 | 0 | 0.74265 | 0 | 100 | 0 | 100 | 3.304 | 7.0001 | 0
2006-03-10 13:00 | 0 | 0.75664 | 0 | 0.75664 | 0 | 100 | 0 | 100 | 3.3039 | 7.0001 | 0
2006-03-10 14:00 | 0.17517 | 0.60938 | 0 | 0.78455 | 0 | 100 | 0 | 100 | 3.3039 | 7.0001 | 0
2006-03-10 15:00 | 0.88318 | 0 | 0 | 0.81298 | 0.070206 | 100 | 0 | 100 | 3.3642 | 7.0001 | 0
2006-03-10 16:00 | 1.3544 | 0 | 0 | 0.85328 | 0.50117 | 0 | 0 | 0 | 3.7952 | 7.0001 | 0
2006-03-10 17:00 | 1.4014 | 0 | 0 | 0.88253 | 0.51883 | 100 | 0 | 100 | 4.2413 | 7.0001 | 0
2006-03-10 18:00 | 1.3726 | 0 | 0 | 0.89537 | 0.47722 | 100 | 0 | 100 | 4.6516 | 7.0001 | 0
2006-03-10 19:00 | 1.3399 | 0 | 0 | 0.89083 | 0.44904 | 0 | 0 | 0 | 5.0378 | 7.0001 | 0
2006-03-10 20:00 | 1.3067 | 0 | 0 | 0.87997 | 0.42676 | 100 | 0 | 100 | 5.4047 | 7.0001 | 0
2006-03-10 21:00 | 1.2216 | 0 | 0 | 0.87639 | 0.34524 | 0 | 0 | 0 | 5.7015 | 7.0001 | 0
2006-03-10 22:00 | 1.0724 | 0 | 0 | 0.87879 | 0.19364 | 100 | 0 | 100 | 5.868 | 7.0001 | 0
2006-03-10 23:00 | 0.819 | 0.070224 | 0 | 0.88922 | 0 | 0 | 0 | 0 | 5.8679 | 7.0001 | 0
2006-03-11 | 0.44271 | 0.45958 | 0 | 0.90228 | 0 | 100 | 0 | 100 | 5.8678 | 7.0001 | 0
2006-03-11 01:00 | 0.026032 | 0.89928 | 0 | 0.94412 | 0 | 0 | 0.018805 | 0 | 5.8489 | 7.0001 | 0
2006-03-11 02:00 | 0 | 0.68073 | 0 | 0.99559 | 0 | 100 | 0.31486 | 100 | 5.534 | 7.0001 | 0
2006-03-11 03:00 | 0 | 0.55447 | 0 | 0.99306 | 0 | 0 | 0.43859 | 0 | 5.0953 | 7.0001 | 0
2006-03-11 04:00 | 0 | 0.51831 | 0 | 0.97149 | 0 | 100 | 0.45318 | 100 | 4.6421 | 7.0001 | 0
2006-03-11 05:00 | 0 | 0.46737 | 0 | 0.93474 | 0 | 0 | 0.46737 | 0 | 4.1746 | 7.0001 | 0
2006-03-11 06:00 | 0 | 0.49762 | 0 | 0.88484 | 0 | 0 | 0.38722 | 0 | 3.7874 | 7.0001 | 0
2006-03-11 07:00 | 0 | 0.48286 | 0 | 0.82713 | 0 | 100 | 0.34427 | 100 | 3.443 | 7.0001 | 0
2006-03-11 08:00 | 0 | 0.39257 | 0 | 0.79819 | 0 | 100 | 0.40562 | 100 | 3.0374 | 7.0001 | 0
2006-03-11 09:00 | 0 | 0.31529 | 0 | 0.77722 | 0 | 0 | 0.46193 | 0 | 2.5754 | 7.0001 | 0
2006-03-11 10:00 | 0 | 0.28915 | 0 | 0.76051 | 0 | 0 | 0.47136 | 0 | 2.104 | 7.0001 | 0
2006-03-11 11:00 | 0 | 0.26884 | 0 | 0.75936 | 0 | 0 | 0.49052 | 0 | 1.6135 | 7.0001 | 0
2006-03-11 12:00 | 0 | 0.235 | 0 | 0.77421 | 0 | 0 | 0.53922 | 0 | 1.0742 | 7.0001 | 0
2006-03-11 13:00 | 0 | 0.214 | 0 | 0.78936 | 0 | 100 | 0.57536 | 100 | 0.49884 | 7.0001 | 0
2006-03-11 14:00 | 0.12064 | 0.16533 | 0 | 0.78481 | 0 | 100 | 0.49884 | 100 | 0 | 7.0001 | 0
2006-03-11 15:00 | 0.67686 | 0.11848 | 0 | 0.79534 | 0 | 0 | 0 | 0 | 0 | 7.0001 | 0
2006-03-11 16:00 | 0.9874 | 0 | 0 | 0.77866 | 0.20874 | 0 | 0 | 0 | 0.17951 | 7.0001 | 0
2006-03-11 17:00 | 1.139 | 0 | 0 | 0.77905 | 0.36 | 0 | 0 | 0 | 0.48911 | 7.0001 | 0
2006-03-11 18:00 | 1.224 | 0 | 0 | 0.77076 | 0.45326 | 0 | 0 | 0 | 0.87891 | 7.0001 | 0
2006-03-11 19:00 | 1.2311 | 0 | 0 | 0.77028 | 0.4608 | 100 | 0 | 100 | 1.2752 | 7.0001 | 0
2006-03-11 20:00 | 1.2385 | 0 | 0 | 0.76855 | 0.46995 | 100 | 0 | 100 | 1.6793 | 7.0001 | 0
2006-03-11 21:00 | 1.1628 | 0 | 0 | 0.76637 | 0.39646 | 0 | 0 | 0 | 2.0203 | 7.0001 | 0
2006-03-11 22:00 | 1.0208 | 0 | 0 | 0.76823 | 0.25262 | 0 | 0 | 0 | 2.2375 | 7.0001 | 0
2006-03-11 23:00 | 0.80401 | 0 | 0 | 0.80312 | 0.00089396 | 100 | 0 | 100 | 2.2382 | 7.0001 | 0
2006-03-12 | 0.53773 | 0.19399 | 0 | 0.83967 | 0 | 100 | 0.10796 | 100 | 2.1302 | 7.0001 | 0
2006-03-12 01:00 | 0.069732 | 0.79572 | 0 | 0.90257 | 0 | 100 | 0.037119 | 100 | 2.0931 | 7.0001 | 0
2006-03-12 02:00 | 0 | 0.95737 | 0 | 0.95737 | 0 | 100 | 0 | 100 | 2.0931 | 7.0001 | 0
2006-03-12 03:00 | 0 | 0.96592 | 0 | 0.96592 | 0 | 100 | 0 | 100 | 2.093 | 7.0001 | 0
2006-03-12 04:00 | 0 | 0.92389 | 0 | 0.92389 | 0 | 100 | 0 | 100 | 2.093 | 7.0001 | 0
2006-03-12 05:00 | 0 | 0.87044 | 0 | 0.87044 | 0 | 0 | 0 | 0 | 2.093 | 7.0001 | 0
2006-03-12 06:00 | 0 | 0.82213 | 0 | 0.82213 | 0 | 0 | 0 | 0 | 2.0929 | 7.0001 | 0
2006-03-12 07:00 | 0 | 0.78433 | 0 | 0.78433 | 0 | 100 | 0 | 100 | 2.0929 | 7.0001 | 0
2006-03-12 08:00 | 0 | 0.75485 | 0 | 0.75485 | 0 | 100 | 0 | 100 | 2.0929 | 7.0001 | 0
2006-03-12 09:00 | 0 | 0.73801 | 0 | 0.73801 | 0 | 0 | 0 | 0 | 2.0928 | 7.0001 | 0
2006-03-12 10:00 | 0 | 0.73766 | 0 | 0.73766 | 0 | 0 | 0 | 0 | 2.0928 | 7.0001 | 0
2006-03-12 11:00 | 0 | 0.75962 | 0 | 0.75962 | 0 | 100 | 0 | 100 | 2.0928 | 7.0001 | 0
2006-03-12 12:00 | 0 | 0.8148 | 0 | 0.8148 | 0 | 0 | 0 | 0 | 2.0928 | 7.0001 | 0
2006-03-12 13:00 | 0 | 0.90737 | 0 | 0.90737 | 0 | 100 | 0 | 100 | 2.0927 | 7.0001 | 0
2006-03-12 14:00 | 0.26693 | 0.69146 | 0 | 0.97095 | 0 | 100 | 0.012553 | 100 | 2.0802 | 7.0001 | 0
2006-03-12 15:00 | 1.1517 | 0 | 0 | 0.96938 | 0.18236 | 0 | 0 | 0 | 2.237 | 7.0001 | 0
2006-03-12 16:00 | 1.4527 | 0 | 0 | 0.9542 | 0.49846 | 0 | 0 | 0 | 2.6656 | 7.0001 | 0
2006-03-12 17:00 | 1.5629 | 0 | 0 | 0.94002 | 0.62288 | 0 | 0 | 0 | 3.2012 | 7.0001 | 0
2006-03-12 18:00 | 1.5534 | 0 | 0 | 0.94303 | 0.61034 | 100 | 0 | 100 | 3.7261 | 7.0001 | 0
2006-03-12 19:00 | 1.4962 | 0 | 0 | 0.93823 | 0.55799 | 0 | 0 | 0 | 4.2059 | 7.0001 | 0
2006-03-12 20:00 | 1.4387 | 0 | 0 | 0.95104 | 0.48767 | 100 | 0 | 100 | 4.6252 | 7.0001 | 0
2006-03-12 21:00 | 1.3487 | 0 | 0 | 0.95731 | 0.39142 | 0 | 0 | 0 | 4.9618 | 7.0001 | 0
2006-03-12 22:00 | 1.181 | 0 | 0 | 0.95744 | 0.22354 | 100 | 0 | 100 | 5.154 | 7.0001 | 0
2006-03-12 23:00 | 0.94647 | 0.02486 | 0 | 0.97133 | 0 | 100 | 0 | 100 | 5.1539 | 7.0001 | 0
2006-03-13 | 0.63118 | 0.36332 | 0 | 0.9945 | 0 | 0 | 0 | 0 | 5.1538 | 7.0001 | 0
2006-03-13 01:00 | 0.073826 | 0.4518 | 0 | 1.0305 | 0 | 100 | 0.50492 | 100 | 4.6488 | 7.0001 | 0
2006-03-13 02:00 | 0 | 0.50803 | 0 | 1.0831 | 0 | 0 | 0.57508 | 0 | 4.0737 | 7.0001 | 0
2006-03-13 03:00 | 0 | 0.51819 | 0 | 1.0649 | 0 | 100 | 0.54674 | 100 | 3.5269 | 7.0001 | 0
2006-03-13 04:00 | 0 | 0.52329 | 0 | 1.0105 | 0 | 0 | 0.48725 | 0 | 3.0396 | 7.0001 | 0
2006-03-13 05:00 | 0 | 0.54358 | 0 | 0.93196 | 0 | 0 | 0.38837 | 0 | 2.6512 | 7.0001 | 0
2006-03-13 06:00 | 0 | 0.59441 | 0 | 0.86058 | 0 | 0 | 0.26617 | 0 | 2.385 | 7.0001 | 0
2006-03-13 07:00 | 0 | 0.60524 | 0 | 0.81996 | 0 | 0 | 0.21472 | 0 | 2.1702 | 7.0001 | 0
2006-03-13 08:00 | 0 | 0.5694 | 0 | 0.79128 | 0 | 0 | 0.22187 | 0 | 1.9483 | 7.0001 | 0
2006-03-13 09:00 | 0 | 0.53925 | 0 | 0.77108 | 0 | 100 | 0.23182 | 100 | 1.7165 | 7.0001 | 0
2006-03-13 10:00 | 0 | 0.53027 | 0 | 0.76423 | 0 | 0 | 0.23396 | 0 | 1.4825 | 7.0001 | 0
2006-03-13 11:00 | 0 | 0.48077 | 0 | 0.77786 | 0 | 0 | 0.2971 | 0 | 1.1854 | 7.0001 | 0
2006-03-13 12:00 | 0 | 0.40214 | 0 | 0.82389 | 0 | 0 | 0.42175 | 0 | 0.7636 | 7.0001 | 0
2006-03-13 13:00 | 0 | 0.40278 | 0 | 0.91787 | 0 | 0 | 0.51509 | 0 | 0.2485 | 7.0001 | 0
2006-03-13 14:00 | 0.29155 | 0.44237 | 0 | 0.9824 | 0 | 0 | 0.24849 | 0 | 0 | 7.0001 | 0
2006-03-13 15:00 | 1.5099 | 0 | 0 | 1.0014 | 0.50856 | 100 | 0 | 100 | 0.43736 | 7.0001 | 0
2006-03-13 16:00 | 1.9257 | 0 | 0 | 1.0144 | 0.91121 | 0 | 0 | 0 | 1.221 | 7.0001 | 0
2006-03-13 17:00 | 2.1262 | 0 | 0 | 1.0135 | 1.1127 | 100 | 0 | 100 | 2.1779 | 7.0001 | 0
2006-03-13 18:00 | 2.1449 | 0 | 0 | 1.0019 | 1.143 | 0 | 0 | 0 | 3.1608 | 7.0001 | 0
2006-03-13 19:00 | 2.1072 | 0 | 0 | 0.99578 | 1.1115 | 100 | 0 | 100 | 4.1166 | 7.0001 | 0
2006-03-13 20:00 | 2.1062 | 0 | 0 | 0.99524 | 1.1109 | 0 | 0 | 0 | 5.072 | 7.0001 | 0
2006-03-13 21:00 | 2.1118 | 0 | 0 | 0.98487 | 1.1269 | 100 | 0 | 100 | 6.0411 | 7.0001 | 0
2006-03-13 22:00 | 0.97943 | 0 | 0 | 0.97943 | 0 | 100 | 0 | 100 | 6.041 | 7.0001 | 0
2006-03-13 23:00 | 1.9555 | 0 | 0 | 0.98301 | 0.97253 | 100 | 0 | 100 | 6.8773 | 7.0001 | 0
2006-03-14 | 1.4422 | 0 | 0 | 0.99434 | 0.44781 | 0 | 0 | 0 | 7.2623 | 7.0001 | 0
2006-03-14 01:00 | 0.10885 | 0 | 0 | 1.0253 | 0 | 0 | 0.91641 | 0 | 6.3458 | 7.0001 | 0
2006-03-14 02:00 | 0 | 0 | 0 | 1.077 | 0 | 0 | 1.077 | 0 | 5.2687 | 7.0001 | 0
2006-03-14 03:00 | 0 | 0 | 0 | 1.0632 | 0 | 100 | 1.0632 | 100 | 4.2055 | 7.0001 | 0
2006-03-14 04:00 | 0 | 0 | 0 | 1.0129 | 0 | 0 | 1.0129 | 0 | 3.1925 | 7.0001 | 0
2006-03-14 05:00 | 0 | 0 | 0 | 0.93964 | 0 | 0 | 0.93964 | 0 | 2.2528 | 7.0001 | 0
2006-03-14 06:00 | 0 | 0.17215 | 0 | 0.86887 | 0 | 100 | 0.69672 | 100 | 1.556 | 7.0001 | 0
2006-03-14 07:00 | 0 | 0.71365 | 0 | 0.83209 | 0 | 100 | 0.11843 | 100 | 1.4376 | 7.0001 | 0
2006-03-14 08:00 | 0 | 0.69213 | 0 | 0.79979 | 0 | 0 | 0.10766 | 0 | 1.3299 | 7.0001 | 0
2006-03-14 09:00 | 0 | 0.65236 | 0 | 0.77921 | 0 | 0 | 0.12684 | 0 | 1.203 | 7.0001 | 0
2006-03-14 10:00 | 0 | 0.62589 | 0 | 0.77303 | 0 | 0 | 0.14714 | 0 | 1.0559 | 7.0001 | 0
2006-03-14 11:00 | 0 | 0.61159 | 0 | 0.78455 | 0 | 0 | 0.17296 | 0 | 0.8829 | 7.0001 | 0
2006-03-14 12:00 | 0 | 0.59869 | 0 | 0.83804 | 0 | 100 | 0.23935 | 100 | 0.64353 | 7.0001 | 0
2006-03-14 13:00 | 0 | 0.52195 | 0 | 0.93317 | 0 | 0 | 0.41122 | 0 | 0.2323 | 7.0001 | 0
2006-03-14 14:00 | 0.33281 | 0.43187 | 0 | 0.99697 | 0 | 100 | 0.23229 | 100 | 0 | 7.0001 | 0
2006-03-14 15:00 | 1.2854 | 0 | 0 | 0.99447 | 0.29097 | 100 | 0 | 100 | 0.25024 | 7.0001 | 0
2006-03-14 16:00 | 1.5295 | 0 | 0 | 0.98957 | 0.53992 | 100 | 0 | 100 | 0.71457 | 7.0001 | 0
2006-03-14 17:00 | 1.5931 | 0 | 0 | 0.99441 | 0.5987 | 100 | 0 | 100 | 1.2294 | 7.0001 | 0
2006-03-14 18:00 | 1.6177 | 0 | 0 | 0.99041 | 0.6273 | 100 | 0 | 100 | 1.7689 | 7.0001 | 0
2006-03-14 19:00 | 1.6446 | 0 | 0 | 0.96355 | 0.68106 | 100 | 0 | 100 | 2.3546 | 7.0001 | 0
2006-03-14 20:00 | 1.627 | 0 | 0 | 0.96057 | 0.66641 | 100 | 0 | 100 | 2.9277 | 7.0001 | 0
2006-03-14 21:00 | 1.5973 | 0 | 0 | 0.94502 | 0.65224 | 100 | 0 | 100 | 3.4885 | 7.0001 | 0
2006-03-14 22:00 | 1.5135 | 0 | 0 | 0.9334 | 0.58012 | 100 | 0 | 100 | 3.9874 | 7.0001 | 0
2006-03-14 23:00 | 1.2881 | 0 | 0 | 0.93436 | 0.35374 | 100 | 0 | 100 | 4.2916 | 7.0001 | 0
2006-03-15 | 0.86595 | 0 | 0 | 0.95292 | 0 | 100 | 0.08697 | 100 | 4.2045 | 7.0001 | 0
2006-03-15 01:00 | 0.085704 | 0 | 0 | 0.99575 | 0 | 100 | 0.91005 | 100 | 3.2944 | 7.0001 | 0
2006-03-15 02:00 | 0 | 0 | 0 | 1.0675 | 0 | 100 | 1.0675 | 100 | 2.2268 | 7.0001 | 0
2006-03-15 03:00 | 0 | 0 | 0 | 1.0645 | 0 | 100 | 1.0645 | 100 | 1.1623 | 7.0001 | 0
2006-03-15 04:00 | 0 | 0.27449 | 0 | 1.0193 | 0 | 100 | 0.74482 | 100 | 0.41746 | 7.0001 | 0
2006-03-15 05:00 | 0 | 0.94927 | 0 | 0.94927 | 0 | 100 | 0 | 100 | 0.41745 | 7.0001 | 0
2006-03-15 06:00 | 0 | 0.87821 | 0 | 0.87821 | 0 | 100 | 0 | 100 | 0.41745 | 7.0001 | 0
2006-03-15 07:00 | 0 | 0.83964 | 0 | 0.83964 | 0 | 100 | 0 | 100 | 0.41744 | 7.0001 | 0
2006-03-15 08:00 | 0 | 0.81349 | 0 | 0.81349 | 0 | 100 | 0 | 100 | 0.41744 | 7.0001 | 0
2006-03-15 09:00 | 0 | 0.79342 | 0 | 0.79342 | 0 | 100 | 0 | 100 | 0.41743 | 7.0001 | 0
2006-03-15 10:00 | 0 | 0.78545 | 0 | 0.78545 | 0 | 100 | 0 | 100 | 0.41742 | 7.0001 | 0
2006-03-15 11:00 | 0 | 0.80322 | 0 | 0.80322 | 0 | 100 | 0 | 100 | 0.41742 | 7.0001 | 0
2006-03-15 12:00 | 0 | 0.84636 | 0 | 0.84636 | 0 | 100 | 0 | 100 | 0.41741 | 7.0001 | 0
2006-03-15 13:00 | 0 | 0.75736 | 0 | 0.94707 | 0 | 100 | 0.18971 | 100 | 0.2277 | 7.0001 | 0
2006-03-15 14:00 | 0.32672 | 0.46051 | 0 | 1.0149 | 0 | 100 | 0.22769 | 100 | 0 | 7.0001 | 0
2006-03-15 15:00 | 1.4555 | 0 | 0 | 1.002 | 0.45345 | 100 | 0 | 100 | 0.38996 | 7.0001 | 0
2006-03-15 16:00 | 1.9257 | 0 | 0 | 0.98352 | 0.94213 | 100 | 0 | 100 | 1.2002 | 7.0001 | 0
2006-03-15 17:00 | 2.1044 | 0 | 0 | 0.96406 | 1.1403 | 100 | 0 | 100 | 2.1809 | 7.0001 | 0
2006-03-15 18:00 | 0.95475 | 0 | 0 | 0.95475 | 0 | 100 | 0 | 100 | 2.1808 | 7.0001 | 0
2006-03-15 19:00 | 2.1099 | 0 | 0 | 0.95536 | 1.1545 | 100 | 0 | 100 | 3.1737 | 7.0001 | 0
2006-03-15 20:00 | 2.1118 | 0 | 0 | 0.94406 | 1.1678 | 100 | 0 | 100 | 4.1779 | 7.0001 | 0
2006-03-15 21:00 | 2.138 | 0 | 0 | 0.93503 | 1.203 | 100 | 0 | 100 | 5.2125 | 7.0001 | 0
2006-03-15 22:00 | 1.773 | 0 | 0 | 0.93311 | 0.83992 | 100 | 0 | 100 | 5.9347 | 7.0001 | 0
2006-03-15 23:00 | 1.985 | 0 | 0 | 0.94819 | 1.0369 | 100 | 0 | 100 | 6.8263 | 7.0001 | 0
2006-03-16 | 1.4616 | 0 | 0 | 0.95462 | 0.50702 | 100 | 0 | 100 | 7.2623 | 7.0001 | 0
2006-03-16 01:00 | 0.15732 | 0 | 0 | 1.0025 | 0 | 100 | 0.84515 | 100 | 6.417 | 7.0001 | 0
2006-03-16 02:00 | 0 | 0 | 0 | 1.0731 | 0 | 100 | 1.0731 | 100 | 5.3439 | 7.0001 | 0
2006-03-16 03:00 | 0 | 0 | 0 | 1.0698 | 0 | 100 | 1.0698 | 100 | 4.274 | 7.0001 | 0
2006-03-16 04:00 | 0 | 0 | 0 | 1.0235 | 0 | 0 | 1.0235 | 0 | 3.2505 | 7.0001 | 0
2006-03-16 05:00 | 0 | 0 | 0 | 0.95196 | 0 | 0 | 0.95196 | 0 | 2.2984 | 7.0001 | 0
2006-03-16 06:00 | 0 | 0 | 0 | 0.88122 | 0 | 100 | 0.88122 | 100 | 1.4172 | 7.0001 | 0
2006-03-16 07:00 | 0 | 0 | 0 | 0.83609 | 0 | 100 | 0.83609 | 100 | 0.58108 | 7.0001 | 0
2006-03-16 08:00 | 0 | 0.28705 | 0 | 0.80248 | 0 | 0 | 0.51543 | 0 | 0.065648 | 7.0001 | 0
2006-03-16 09:00 | 0 | 0.78439 | 0 | 0.78439 | 0 | 100 | 0 | 100 | 0.065647 | 7.0001 | 0
2006-03-16 10:00 | 0 | 0.77793 | 0 | 0.77793 | 0 | 0 | 0 | 0 | 0.065646 | 7.0001 | 0
2006-03-16 11:00 | 0 | 0.80062 | 0 | 0.80062 | 0 | 100 | 0 | 100 | 0.065645 | 7.0001 | 0
2006-03-16 12:00 | 0 | 0.85645 | 0 | 0.85645 | 0 | 0 | 0 | 0 | 0.065644 | 7.0001 | 0
2006-03-16 13:00 | 0 | 0.95561 | 0 | 0.95561 | 0 | 100 | 0 | 100 | 0.065644 | 7.0001 | 0
2006-03-16 14:00 | 0.15311 | 0.86688 | 0 | 1.02 | 0 | 0 | 0 | 0 | 0.065643 | 7.0001 | 0
2006-03-16 15:00 | 0.60171 | 0.41859 | 0 | 1.0203 | 0 | 0 | 0 | 0 | 0.065642 | 7.0001 | 0
2006-03-16 16:00 | 0.94887 | 0.056199 | 0 | 1.0051 | 0 | 100 | 0 | 100 | 0.065641 | 7.0001 | 0
2006-03-16 17:00 | 1.2171 | 0 | 0 | 1.0026 | 0.21452 | 100 | 0 | 100 | 0.25013 | 7.0001 | 0
2006-03-16 18:00 | 1.4117 | 0 | 0 | 0.98641 | 0.42532 | 0 | 0 | 0 | 0.6159 | 7.0001 | 0
2006-03-16 19:00 | 1.5222 | 0 | 0 | 0.96637 | 0.55583 | 0 | 0 | 0 | 1.0939 | 7.0001 | 0
2006-03-16 20:00 | 1.559 | 0 | 0 | 0.95731 | 0.60165 | 0 | 0 | 0 | 1.6113 | 7.0001 | 0
2006-03-16 21:00 | 1.5424 | 0 | 0 | 0.94492 | 0.59745 | 100 | 0 | 100 | 2.1251 | 7.0001 | 0
2006-03-16 22:00 | 1.4427 | 0 | 0 | 0.94166 | 0.50105 | 100 | 0 | 100 | 2.556 | 7.0001 | 0
2006-03-16 23:00 | 1.1881 | 0 | 0 | 0.93769 | 0.2504 | 0 | 0 | 0 | 2.7713 | 7.0001 | 0
2006-03-17 | 0.75 | 0.19274 | 0 | 0.94274 | 0 | 0 | 0 | 0 | 2.7712 | 7.0001 | 0
2006-03-17 01:00 | 0.12189 | 0.86422 | 0 | 0.98612 | 0 | 0 | 0 | 0 | 2.7712 | 7.0001 | 0
2006-03-17 02:00 | 0 | 1.0484 | 0 | 1.0484 | 0 | 100 | 0 | 100 | 2.7712 | 7.0001 | 0
2006-03-17 03:00 | 0 | 1.0093 | 0 | 1.0503 | 0 | 100 | 0.040925 | 100 | 2.7302 | 7.0001 | 0
2006-03-17 04:00 | 0 | 0.86375 | 0 | 1.0159 | 0 | 0 | 0.15214 | 0 | 2.578 | 7.0001 | 0
2006-03-17 05:00 | 0 | 0.75233 | 0 | 0.95712 | 0 | 0 | 0.20479 | 0 | 2.3732 | 7.0001 | 0
2006-03-17 06:00 | 0 | 0.74506 | 0 | 0.89294 | 0 | 100 | 0.14787 | 100 | 2.2253 | 7.0001 | 0
2006-03-17 07:00 | 0 | 0.74696 | 0 | 0.8407 | 0 | 100 | 0.093741 | 100 | 2.1315 | 7.0001 | 0
2006-03-17 08:00 | 0 | 0.66826 | 0 | 0.81231 | 0 | 0 | 0.14405 | 0 | 1.9874 | 7.0001 | 0
2006-03-17 09:00 | 0 | 0.57417 | 0 | 0.79105 | 0 | 100 | 0.21688 | 100 | 1.7705 | 7.0001 | 0
2006-03-17 10:00 | 0 | 0.4466 | 0 | 0.78001 | 0 | 0 | 0.3334 | 0 | 1.4371 | 7.0001 | 0
2006-03-17 11:00 | 0 | 0.40855 | 0 | 0.78414 | 0 | 100 | 0.37559 | 100 | 1.0615 | 7.0001 | 0
2006-03-17 12:00 | 0 | 0.42389 | 0 | 0.80779 | 0 | 100 | 0.3839 | 100 | 0.67758 | 7.0001 | 0
2006-03-17 13:00 | 0 | 0.52879 | 0 | 0.85382 | 0 | 100 | 0.32503 | 100 | 0.35254 | 7.0001 | 0
2006-03-17 14:00 | 0.20579 | 0.36779 | 0 | 0.87978 | 0 | 0 | 0.3062 | 0 | 0.046335 | 7.0001 | 0
2006-03-17 15:00 | 0.66586 | 0.17424 | 0 | 0.88644 | 0 | 100 | 0.046334 | 100 | 0 | 7.0001 | 0
2006-03-17 16:00 | 0.99797 | 0 | 0 | 0.8785 | 0.11947 | 0 | 0 | 0 | 0.10274 | 7.0001 | 0
2006-03-17 17:00 | 1.104 | 0 | 0 | 0.86685 | 0.23712 | 0 | 0 | 0 | 0.30666 | 7.0001 | 0
2006-03-17 18:00 | 1.1868 | 0 | 0 | 0.84873 | 0.33806 | 0 | 0 | 0 | 0.59739 | 7.0001 | 0
2006-03-17 19:00 | 1.308 | 0 | 0 | 0.82927 | 0.47869 | 100 | 0 | 100 | 1.009 | 7.0001 | 0
2006-03-17 20:00 | 1.4101 | 0 | 0 | 0.81647 | 0.5936 | 0 | 0 | 0 | 1.5195 | 7.0001 | 0
2006-03-17 21:00 | 1.3966 | 0 | 0 | 0.80856 | 0.58807 | 0 | 0 | 0 | 2.0253 | 7.0001 | 0
2006-03-17 22:00 | 1.3284 | 0 | 0 | 0.81823 | 0.51021 | 100 | 0 | 100 | 2.464 | 7.0001 | 0
2006-03-17 23:00 | 1.0834 | 0 | 0 | 0.82924 | 0.25421 | 100 | 0 | 100 | 2.6826 | 7.0001 | 0
2006-03-18 | 0.71095 | 0 | 0 | 0.85369 | 0 | 0 | 0.14275 | 0 | 2.5398 | 7.0001 | 0
2006-03-18 01:00 | 0.12426 | 0 | 0 | 0.8964 | 0 | 0 | 0.77213 | 0 | 1.7676 | 7.0001 | 0
2006-03-18 02:00 | 0 | 0 | 0 | 0.97171 | 0 | 100 | 0.97171 | 100 | 0.7959 | 7.0001 | 0
2006-03-18 03:00 | 0 | 0.18809 | 0 | 0.98397 | 0 | 100 | 0.79589 | 100 | 0 | 7.0001 | 0
2006-03-18 04:00 | 0 | 0.95958 | 0 | 0.95958 | 0 | 0 | 0 | 0 | 0 | 7.0001 | 0
2006-03-18 05:00 | 0 | 0.91525 | 0 | 0.91525 | 0 | 100 | 0 | 100 | 0 | 7.0001 | 0
2006-03-18 06:00 | 0 | 0.86355 | 0 | 0.86355 | 0 | 100 | 0 | 100 | 0 | 7.0001 | 0
2006-03-18 07:00 | 0 | 0.82325 | 0 | 0.82325 | 0 | 100 | 0 | 100 | 0 | 7.0001 | 0
2006-03-18 08:00 | 0 | 0.80027 | 0 | 0.80027 | 0 | 0 | 0 | 0 | 0 | 7.0001 | 0
2006-03-18 09:00 | 0 | 0.77988 | 0 | 0.77988 | 0 | 100 | 0 | 100 | 0 | 7.0001 | 0
2006-03-18 10:00 | 0 | 0.77162 | 0 | 0.77162 | 0 | 0 | 0 | 0 | 0 | 7.0001 | 0
2006-03-18 11:00 | 0 | 0.77559 | 0 | 0.77559 | 0 | 0 | 0 | 0 | 0 | 7.0001 | 0
2006-03-18 12:00 | 0 | 0.79179 | 0 | 0.79179 | 0 | 0 | 0 | 0 | 0 | 7.0001 | 0
2006-03-18 13:00 | 0 | 0.82562 | 0 | 0.82562 | 0 | 100 | 0 | 100 | 0 | 7.0001 | 0
2006-03-18 14:00 | 0.31865 | 0.51443 | 0 | 0.83308 | 0 | 0 | 0 | 0 | 0 | 7.0001 | 0
2006-03-18 15:00 | 1.2365 | 0 | 0 | 0.82271 | 0.41384 | 100 | 0 | 100 | 0.3559 | 7.0001 | 0
2006-03-18 16:00 | 1.8434 | 0 | 0 | 0.81064 | 1.0327 | 0 | 0 | 0 | 1.244 | 7.0001 | 0
2006-03-18 17:00 | 2.0247 | 0 | 0 | 0.79867 | 1.226 | 0 | 0 | 0 | 2.2984 | 7.0001 | 0
2006-03-18 18:00 | 1.9567 | 0 | 0 | 0.79064 | 1.1661 | 100 | 0 | 100 | 3.3012 | 7.0001 | 0
2006-03-18 19:00 | 1.8734 | 0 | 0 | 0.77025 | 1.1032 | 100 | 0 | 100 | 4.2499 | 7.0001 | 0
2006-03-18 20:00 | 1.3809 | 0 | 0 | 0.75795 | 0.62292 | 0 | 0 | 0 | 4.7856 | 7.0001 | 0
2006-03-18 21:00 | 1.7966 | 0 | 0 | 0.76288 | 1.0338 | 0 | 0 | 0 | 5.6745 | 7.0001 | 0
2006-03-18 22:00 | 1.713 | 0 | 0 | 0.78753 | 0.92552 | 100 | 0 | 100 | 6.4704 | 7.0001 | 0
2006-03-18 23:00 | 1.5084 | 0 | 0 | 0.80645 | 0.70198 | 100 | 0 | 100 | 7.074 | 7.0001 | 0
2006-03-19 | 1.0792 | 0 | 0 | 0.86016 | 0.21905 | 100 | 0 | 100 | 7.2623 | 7.0001 | 0
2006-03-19 01:00 | 0.23081 | 0 | 0 | 0.91669 | 0 | 0 | 0.68588 | 0 | 6.5763 | 7.0001 | 0
2006-03-19 02:00 | 0 | 0 | 0 | 0.98996 | 0 | 0 | 0.98996 | 0 | 5.5863 | 7.0001 | 0
2006-03-19 03:00 | 0 | 0 | 0 | 0.99351 | 0 | 100 | 0.99351 | 100 | 4.5927 | 7.0001 | 0
2006-03-19 04:00 | 0 | 0 | 0 | 0.95504 | 0 | 100 | 0.95504 | 100 | 3.6376 | 7.0001 | 0
2006-03-19 05:00 | 0 | 0 | 0 | 0.89207 | 0 | 100 | 0.89207 | 100 | 2.7454 | 7.0001 | 0
2006-03-19 06:00 | 0 | 0 | 0 | 0.83663 | 0 | 0 | 0.83663 | 0 | 1.9088 | 7.0001 | 0
2006-03-19 07:00 | 0 | 0 | 0 | 0.80213 | 0 | 0 | 0.80213 | 0 | 1.1066 | 7.0001 | 0
2006-03-19 08:00 | 0 | 0 | 0 | 0.77594 | 0 | 100 | 0.77594 | 100 | 0.33066 | 7.0001 | 0
2006-03-19 09:00 | 0 | 0.43086 | 0 | 0.76151 | 0 | 100 | 0.33065 | 100 | 0 | 7.0001 | 0
2006-03-19 10:00 | 0 | 0.76163 | 0 | 0.76163 | 0 | 0 | 0 | 0 | 0 | 7.0001 | 0
2006-03-19 11:00 | 0 | 0.77492 | 0 | 0.77492 | 0 | 100 | 0 | 100 | 0 | 7.0001 | 0
2006-03-19 12:00 | 0 | 0.83846 | 0 | 0.83846 | 0 | 0 | 0 | 0 | 0 | 7.0001 | 0
2006-03-19 13:00 | 0 | 0.95033 | 0 | 0.95033 | 0 | 100 | 0 | 100 | 0 | 7.0001 | 0
2006-03-19 14:00 | 0.40571 | 0.60153 | 0 | 1.0072 | 0 | 0 | 0 | 0 | 0 | 7.0001 | 0
2006-03-19 15:00 | 1.8216 | 0 | 0 | 0.98865 | 0.83296 | 100 | 0 | 100 | 0.71635 | 7.0001 | 0
2006-03-19 16:00 | 2.2378 | 0 | 0 | 0.95913 | 1.2787 | 0 | 0 | 0 | 1.816 | 7.0001 | 0
2006-03-19 17:00 | 2.2278 | 0 | 0 | 0.94031 | 1.2875 | 0 | 0 | 0 | 2.9232 | 7.0001 | 0
2006-03-19 18:00 | 1.421 | 0 | 0 | 0.91403 | 0.507 | 100 | 0 | 100 | 3.3592 | 7.0001 | 0
2006-03-19 19:00 | 0.89617 | 0 | 0 | 0.89617 | 0 | 100 | 0 | 100 | 3.3591 | 7.0001 | 0
2006-03-19 20:00 | 1.9968 | 0 | 0 | 0.89262 | 1.1042 | 0 | 0 | 0 | 4.3087 | 7.0001 | 0
2006-03-19 21:00 | 2.0133 | 0 | 0 | 0.8963 | 1.117 | 0 | 0 | 0 | 5.2693 | 7.0001 | 0
2006-03-19 22:00 | 1.9871 | 0 | 0 | 0.91077 | 1.0763 | 100 | 0 | 100 | 6.1948 | 7.0001 | 0
2006-03-19 23:00 | 1.7854 | 0 | 0 | 0.9204 | 0.86497 | 100 | 0 | 100 | 6.9386 | 7.0001 | 0
2006-03-20 | 1.3152 | 0 | 0 | 0.93874 | 0.37644 | 100 | 0 | 100 | 7.2623 | 7.0001 | 0
2006-03-20 01:00 | 0.27026 | 0 | 0 | 0.98 | 0 | 100 | 0.70974 | 100 | 6.5524 | 7.0001 | 0
2006-03-20 02:00 | 0 | 0 | 0 | 1.0522 | 0 | 100 | 1.0522 | 100 | 5.5002 | 7.0001 | 0
2006-03-20 03:00 | 0 | 0 | 0 | 1.0498 | 0 | 100 | 1.0498 | 100 | 4.4503 | 7.0001 | 0
2006-03-20 04:00 | 0 | 0 | 0 | 0.9987 | 0 | 100 | 0.9987 | 100 | 3.4516 | 7.0001 | 0
2006-03-20 05:00 | 0 | 0 | 0 | 0.92127 | 0 | 100 | 0.92127 | 100 | 2.5303 | 7.0001 | 0
2006-03-20 06:00 | 0 | 0 | 0 | 0.852 | 0 | 100 | 0.852 | 100 | 1.6782 | 7.0001 | 0
2006-03-20 07:00 | 0 | 0 | 0 | 0.81106 | 0 | 100 | 0.81106 | 100 | 0.86715 | 7.0001 | 0
2006-03-20 08:00 | 0 | 0.40587 | 0 | 0.7817 | 0 | 100 | 0.37583 | 100 | 0.49131 | 7.0001 | 0
2006-03-20 09:00 | 0 | 0.74768 | 0 | 0.76301 | 0 | 100 | 0.01533 | 100 | 0.47597 | 7.0001 | 0
2006-03-20 10:00 | 0 | 0.68915 | 0 | 0.75939 | 0 | 100 | 0.070241 | 100 | 0.40572 | 7.0001 | 0
2006-03-20 11:00 | 0 | 0.67594 | 0 | 0.77476 | 0 | 100 | 0.098818 | 100 | 0.3069 | 7.0001 | 0
2006-03-20 12:00 | 0 | 0.69953 | 0 | 0.82293 | 0 | 100 | 0.1234 | 100 | 0.18349 | 7.0001 | 0
2006-03-20 13:00 | 0 | 0.7371 | 0 | 0.92059 | 0 | 100 | 0.18349 | 100 | 0 | 7.0001 | 0
2006-03-20 14:00 | 0.3235 | 0.6535 | 0 | 0.977 | 0 | 100 | 0 | 100 | 0 | 7.0001 | 0
2006-03-20 15:00 | 1.0444 | 0 | 0 | 0.9824 | 0.062013 | 100 | 0 | 100 | 0.053331 | 7.0001 | 0
2006-03-20 16:00 | 1.7449 | 0 | 0 | 0.97751 | 0.7674 | 0 | 0 | 0 | 0.71329 | 7.0001 | 0
2006-03-20 17:00 | 1.9276 | 0 | 0 | 0.977 | 0.95065 | 0 | 0 | 0 | 1.5308 | 7.0001 | 0
2006-03-20 18:00 | 1.9303 | 0 | 0 | 0.99377 | 0.93649 | 100 | 0 | 100 | 2.3362 | 7.0001 | 0
2006-03-20 19:00 | 1.886 | 0 | 0 | 0.98628 | 0.8997 | 0 | 0 | 0 | 3.1099 | 7.0001 | 0
2006-03-20 20:00 | 1.8145 | 0 | 0 | 0.99358 | 0.82097 | 100 | 0 | 100 | 3.8159 | 7.0001 | 0
2006-03-20 21:00 | 1.7505 | 0 | 0 | 1.0012 | 0.74926 | 0 | 0 | 0 | 4.4602 | 7.0001 | 0
2006-03-20 22:00 | 1.5898 | 0 | 0 | 0.98615 | 0.60366 | 100 | 0 | 100 | 4.9793 | 7.0001 | 0
2006-03-20 23:00 | 1.2636 | 0 | 0 | 0.98724 | 0.27631 | 100 | 0 | 100 | 5.2169 | 7.0001 | 0
2006-03-21 | 0.7873 | 0 | 0 | 1.0092 | 0 | 0 | 0.22189 | 0 | 4.9949 | 7.0001 | 0
2006-03-21 01:00 | 0.11895 | 0 | 0 | 1.0299 | 0 | 100 | 0.91092 | 100 | 4.0839 | 7.0001 | 0
2006-03-21 02:00 | 0 | 0 | 0 | 1.0696 | 0 | 100 | 1.0696 | 100 | 3.0143 | 7.0001 | 0
2006-03-21 03:00 | 0 | 0.49187 | 0 | 1.0585 | 0 | 0 | 0.56662 | 0 | 2.4476 | 7.0001 | 0
2006-03-21 04:00 | 0 | 1.006 | 0 | 1.006 | 0 | 100 | 0 | 100 | 2.4476 | 7.0001 | 0
2006-03-21 05:00 | 0 | 0.92741 | 0 | 0.92741 | 0 | 100 | 0 | 100 | 2.4476 | 7.0001 | 0
2006-03-21 06:00 | 0 | 0.86106 | 0 | 0.86106 | 0 | 0 | 0 | 0 | 2.4475 | 7.0001 | 0
2006-03-21 07:00 | 0 | 0.72836 | 0 | 0.82156 | 0 | 100 | 0.093194 | 100 | 2.3543 | 7.0001 | 0
2006-03-21 08:00 | 0 | 0.56776 | 0 | 0.79259 | 0 | 0 | 0.22483 | 0 | 2.1294 | 7.0001 | 0
2006-03-21 09:00 | 0 | 0.43148 | 0 | 0.77409 | 0 | 0 | 0.3426 | 0 | 1.7868 | 7.0001 | 0
2006-03-21 10:00 | 0 | 0.37058 | 0 | 0.76788 | 0 | 100 | 0.39729 | 100 | 1.3895 | 7.0001 | 0
2006-03-21 11:00 | 0 | 0.37311 | 0 | 0.78721 | 0 | 100 | 0.4141 | 100 | 0.97537 | 7.0001 | 0
2006-03-21 12:00 | 0 | 0.43243 | 0 | 0.82844 | 0 | 100 | 0.39601 | 100 | 0.57934 | 7.0001 | 0
2006-03-21 13:00 | 0 | 0.50474 | 0 | 0.92226 | 0 | 0 | 0.41751 | 0 | 0.16182 | 7.0001 | 0
2006-03-21 14:00 | 0.37835 | 0.43664 | 0 | 0.9768 | 0 | 0 | 0.16181 | 0 | 0 | 7.0001 | 0
2006-03-21 15:00 | 1.276 | 0 | 0 | 0.98352 | 0.29247 | 100 | 0 | 100 | 0.25152 | 7.0001 | 0
2006-03-21 16:00 | 1.8745 | 0 | 0 | 0.99466 | 0.87986 | 100 | 0 | 100 | 1.0082 | 7.0001 | 0
2006-03-21 17:00 | 2.0403 | 0 | 0 | 1.0087 | 1.0316 | 0 | 0 | 0 | 1.8954 | 7.0001 | 0
2006-03-21 18:00 | 2.0434 | 0 | 0 | 1.0107 | 1.0327 | 100 | 0 | 100 | 2.7835 | 7.0001 | 0
2006-03-21 19:00 | 2.0243 | 0 | 0 | 0.9995 | 1.0248 | 0 | 0 | 0 | 3.6647 | 7.0001 | 0
2006-03-21 20:00 | 2.0419 | 0 | 0 | 0.99041 | 1.0515 | 0 | 0 | 0 | 4.5689 | 7.0001 | 0
2006-03-21 21:00 | 2.09 | 0 | 0 | 0.98474 | 1.1052 | 100 | 0 | 100 | 5.5194 | 7.0001 | 0
2006-03-21 22:00 | 1.5215 | 0 | 0 | 0.97988 | 0.54164 | 0 | 0 | 0 | 5.9851 | 7.0001 | 0
2006-03-21 23:00 | 1.9582 | 0 | 0 | 0.972 | 0.98623 | 0 | 0 | 0 | 6.8332 | 7.0001 | 0
2006-03-22 | 1.4917 | 0 | 0 | 0.99268 | 0.49904 | 100 | 0 | 100 | 7.2623 | 7.0001 | 0
2006-03-22 01:00 | 0.28984 | 0 | 0 | 1.0201 | 0 | 0 | 0.7303 | 0 | 6.5319 | 7.0001 | 0
2006-03-22 02:00 | 0 | 0 | 0 | 1.0738 | 0 | 0 | 1.0738 | 0 | 5.458 | 7.0001 | 0
2006-03-22 03:00 | 0 | 0 | 0 | 1.0612 | 0 | 100 | 1.0612 | 100 | 4.3967 | 7.0001 | 0
2006-03-22 04:00 | 0 | 0 | 0 | 1.0126 | 0 | 0 | 1.0126 | 0 | 3.3841 | 7.0001 | 0
2006-03-22 05:00 | 0 | 0 | 0 | 0.9374 | 0 | 100 | 0.9374 | 100 | 2.4466 | 7.0001 | 0
2006-03-22 06:00 | 0 | 0 | 0 | 0.86874 | 0 | 0 | 0.86874 | 0 | 1.5779 | 7.0001 | 0
2006-03-22 07:00 | 0 | 0 | 0 | 0.82966 | 0 | 100 | 0.82966 | 100 | 0.7482 | 7.0001 | 0
2006-03-22 08:00 | 0 | 0.22386 | 0 | 0.80504 | 0 | 100 | 0.58118 | 100 | 0.16701 | 7.0001 | 0
2006-03-22 09:00 | 0 | 0.78734 | 0 | 0.78734 | 0 | 0 | 0 | 0 | 0.167 | 7.0001 | 0
2006-03-22 10:00 | 0 | 0.77994 | 0 | 0.77994 | 0 | 0 | 0 | 0 | 0.167 | 7.0001 | 0
2006-03-22 11:00 | 0 | 0.79099 | 0 | 0.79099 | 0 | 0 | 0 | 0 | 0.167 | 7.0001 | 0
2006-03-22 12:00 | 0 | 0.78153 | 0 | 0.83055 | 0 | 0 | 0.049024 | 0 | 0.11797 | 7.0001 | 0
2006-03-22 13:00 | 0 | 0.80675 | 0 | 0.92472 | 0 | 0 | 0.11797 | 0 | 0 | 7.0001 | 0
2006-03-22 14:00 | 0.64974 | 0.33958 | 0 | 0.98932 | 0 | 100 | 0 | 100 | 0 | 7.0001 | 0
2006-03-22 15:00 | 1.7645 | 0 | 0 | 1.0093 | 0.75523 | 100 | 0 | 100 | 0.6495 | 7.0001 | 0
2006-03-22 16:00 | 2.1334 | 0 | 0 | 1.0281 | 1.1054 | 100 | 0 | 100 | 1.6001 | 7.0001 | 0
2006-03-22 17:00 | 2.1869 | 0 | 0 | 1.0364 | 1.1505 | 0 | 0 | 0 | 2.5895 | 7.0001 | 0
2006-03-22 18:00 | 2.1236 | 0 | 0 | 1.0213 | 1.1023 | 0 | 0 | 0 | 3.5375 | 7.0001 | 0
2006-03-22 19:00 | 1.4885 | 0 | 0 | 0.98884 | 0.4997 | 100 | 0 | 100 | 3.9672 | 7.0001 | 0
2006-03-22 20:00 | 1.9911 | 0 | 0 | 0.97728 | 1.0139 | 100 | 0 | 100 | 4.839 | 7.0001 | 0
2006-03-22 21:00 | 1.9426 | 0 | 0 | 0.95933 | 0.98331 | 100 | 0 | 100 | 5.6846 | 7.0001 | 0
2006-03-22 22:00 | 1.876 | 0 | 0 | 0.95606 | 0.91991 | 100 | 0 | 100 | 6.4757 | 7.0001 | 0
2006-03-22 23:00 | 1.6438 | 0 | 0 | 0.9407 | 0.70312 | 100 | 0 | 100 | 7.0803 | 7.0001 | 0
2006-03-23 | 1.1592 | 0 | 0 | 0.94739 | 0.21176 | 100 | 0 | 100 | 7.2623 | 7.0001 | 0
2006-03-23 01:00 | 0.23633 | 0 | 0 | 0.98391 | 0 | 0 | 0.74758 | 0 | 6.5146 | 7.0001 | 0
2006-03-23 02:00 | 0 | 0 | 0 | 1.0413 | 0 | 0 | 1.0413 | 0 | 5.4732 | 7.0001 | 0
2006-03-23 03:00 | 0 | 0 | 0 | 1.0433 | 0 | 0 | 1.0433 | 0 | 4.4299 | 7.0001 | 0
2006-03-23 04:00 | 0 | 0 | 0 | 1.0014 | 0 | 100 | 1.0014 | 100 | 3.4284 | 7.0001 | 0
2006-03-23 05:00 | 0 | 0 | 0 | 0.93196 | 0 | 100 | 0.93196 | 100 | 2.4964 | 7.0001 | 0
2006-03-23 06:00 | 0 | 0 | 0 | 0.86583 | 0 | 0 | 0.86583 | 0 | 1.6306 | 7.0001 | 0
2006-03-23 07:00 | 0 | 0 | 0 | 0.81749 | 0 | 100 | 0.81749 | 100 | 0.81305 | 7.0001 | 0
2006-03-23 08:00 | 0 | 0 | 0 | 0.7906 | 0 | 100 | 0.7906 | 100 | 0.02244 | 7.0001 | 0
2006-03-23 09:00 | 0 | 0.75427 | 0 | 0.77671 | 0 | 100 | 0.02244 | 100 | 0 | 7.0001 | 0
2006-03-23 10:00 | 0 | 0.77191 | 0 | 0.77191 | 0 | 0 | 0 | 0 | 0 | 7.0001 | 0
2006-03-23 11:00 | 0 | 0.79396 | 0 | 0.79396 | 0 | 0 | 0 | 0 | 0 | 7.0001 | 0
2006-03-23 12:00 | 0 | 0.84428 | 0 | 0.84428 | 0 | 0 | 0 | 0 | 0 | 7.0001 | 0
2006-03-23 13:00 | 0 | 0.94534 | 0 | 0.94534 | 0 | 0 | 0 | 0 | 0 | 7.0001 | 0
2006-03-23 14:00 | 0.58349 | 0.41076 | 0 | 0.99425 | 0 | 0 | 0 | 0 | 0 | 7.0001 | 0
2006-03-23 15:00 | 1.4535 | 0 | 0 | 0.98116 | 0.4723 | 0 | 0 | 0 | 0.40618 | 7.0001 | 0
2006-03-23 16:00 | 1.9495 | 0 | 0 | 0.97085 | 0.97868 | 100 | 0 | 100 | 1.2478 | 7.0001 | 0
2006-03-23 17:00 | 2.0915 | 0 | 0 | 0.94022 | 1.1512 | 100 | 0 | 100 | 2.2379 | 7.0001 | 0
2006-03-23 18:00 | 2.1007 | 0 | 0 | 0.91227 | 1.1884 | 0 | 0 | 0 | 3.2599 | 7.0001 | 0
2006-03-23 19:00 | 2.0725 | 0 | 0 | 0.89582 | 1.1767 | 0 | 0 | 0 | 4.2718 | 7.0001 | 0
2006-03-23 20:00 | 0.88871 | 0 | 0 | 0.88871 | 0 | 0 | 0 | 0 | 4.2718 | 7.0001 | 0
2006-03-23 21:00 | 2.1366 | 0 | 0 | 0.87713 | 1.2595 | 0 | 0 | 0 | 5.3549 | 7.0001 | 0
2006-03-23 22:00 | 1.4764 | 0 | 0 | 0.8785 | 0.59786 | 100 | 0 | 100 | 5.869 | 7.0001 | 0
2006-03-23 23:00 | 1.973 | 0 | 0 | 0.89195 | 1.081 | 100 | 0 | 100 | 6.7985 | 7.0001 | 0
2006-03-24 | 1.4474 | 0 | 0 | 0.90805 | 0.53934 | 0 | 0 | 0 | 7.2623 | 7.0001 | 0
2006-03-24 01:00 | 0.30475 | 0 | 0 | 0.94492 | 0 | 100 | 0.64017 | 100 | 6.622 | 7.0001 | 0
2006-03-24 02:00 | 0 | 0 | 0 | 1.0099 | 0 | 100 | 1.0099 | 100 | 5.612 | 7.0001 | 0
2006-03-24 03:00 | 0 | 0 | 0 | 1.0163 | 0 | 0 | 1.0163 | 0 | 4.5956 | 7.0001 | 0
2006-03-24 04:00 | 0 | 0 | 0 | 0.97824 | 0 | 100 | 0.97824 | 100 | 3.6173 | 7.0001 | 0
2006-03-24 05:00 | 0 | 0 | 0 | 0.92178 | 0 | 100 | 0.92178 | 100 | 2.6955 | 7.0001 | 0
2006-03-24 06:00 | 0 | 0 | 0 | 0.85741 | 0 | 0 | 0.85741 | 0 | 1.838 | 7.0001 | 0
2006-03-24 07:00 | 0 | 0 | 0 | 0.80949 | 0 | 100 | 0.80949 | 100 | 1.0285 | 7.0001 | 0
2006-03-24 08:00 | 0 | 0.41264 | 0 | 0.77505 | 0 | 0 | 0.36241 | 0 | 0.66609 | 7.0001 | 0
2006-03-24 09:00 | 0 | 0.75415 | 0 | 0.75847 | 0 | 0 | 0.0043137 | 0 | 0.66176 | 7.0001 | 0
2006-03-24 10:00 | 0 | 0.69421 | 0 | 0.74954 | 0 | 100 | 0.055327 | 100 | 0.60643 | 7.0001 | 0
2006-03-24 11:00 | 0 | 0.65998 | 0 | 0.75488 | 0 | 0 | 0.094898 | 0 | 0.51152 | 7.0001 | 0
2006-03-24 12:00 | 0 | 0.53348 | 0 | 0.77892 | 0 | 0 | 0.24544 | 0 | 0.26607 | 7.0001 | 0
2006-03-24 13:00 | 1.2742e-05 | 0.55676 | 0 | 0.82284 | 0 | 0 | 0.26607 | 0 | 0 | 7.0001 | 0
2006-03-24 14:00 | 0.59377 | 0.24751 | 0 | 0.84127 | 0 | 100 | 0 | 100 | 0 | 7.0001 | 0
2006-03-24 15:00 | 1.561 | 0 | 0 | 0.85363 | 0.7074 | 100 | 0 | 100 | 0.60836 | 7.0001 | 0
2006-03-24 16:00 | 1.9645 | 0 | 0 | 0.84294 | 1.1216 | 0 | 0 | 0 | 1.5729 | 7.0001 | 0
2006-03-24 17:00 | 0.82104 | 0 | 0 | 0.82104 | 0 | 100 | 0 | 100 | 1.5729 | 7.0001 | 0
2006-03-24 18:00 | 1.9681 | 0 | 0 | 0.79499 | 1.1731 | 100 | 0 | 100 | 2.5818 | 7.0001 | 0
2006-03-24 19:00 | 1.944 | 0 | 0 | 0.7779 | 1.1661 | 0 | 0 | 0 | 3.5846 | 7.0001 | 0
2006-03-24 20:00 | 1.8962 | 0 | 0 | 0.75882 | 1.1374 | 0 | 0 | 0 | 4.5627 | 7.0001 | 0
2006-03-24 21:00 | 1.8712 | 0 | 0 | 0.75174 | 1.1195 | 0 | 0 | 0 | 5.5254 | 7.0001 | 0
2006-03-24 22:00 | 1.7874 | 0 | 0 | 0.75238 | 1.035 | 100 | 0 | 100 | 6.4154 | 7.0001 | 0
2006-03-24 23:00 | 1.5194 | 0 | 0 | 0.77905 | 0.74034 | 100 | 0 | 100 | 7.052 | 7.0001 | 0
2006-03-25 | 1.068 | 0 | 0 | 0.82335 | 0.24463 | 0 | 0 | 0 | 7.2623 | 7.0001 | 0
2006-03-25 01:00 | 0.30567 | 0 | 0 | 0.8793 | 0 | 0 | 0.57363 | 0 | 6.6886 | 7.0001 | 0
2006-03-25 02:00 | 0 | 0 | 0 | 0.95817 | 0 | 100 | 0.95817 | 100 | 5.7303 | 7.0001 | 0
2006-03-25 03:00 | 0 | 0 | 0 | 0.97312 | 0 | 0 | 0.97312 | 0 | 4.7571 | 7.0001 | 0
2006-03-25 04:00 | 0 | 0 | 0 | 0.94883 | 0 | 100 | 0.94883 | 100 | 3.8082 | 7.0001 | 0
2006-03-25 05:00 | 0 | 0 | 0 | 0.8972 | 0 | 0 | 0.8972 | 0 | 2.9109 | 7.0001 | 0
2006-03-25 06:00 | 0 | 0 | 0 | 0.83926 | 0 | 100 | 0.83926 | 100 | 2.0716 | 7.0001 | 0
2006-03-25 07:00 | 0 | 0 | 0 | 0.79457 | 0 | 100 | 0.79457 | 100 | 1.277 | 7.0001 | 0
2006-03-25 08:00 | 0 | 0 | 0 | 0.76663 | 0 | 0 | 0.76663 | 0 | 0.5104 | 7.0001 | 0
2006-03-25 09:00 | 0 | 0.23732 | 0 | 0.74771 | 0 | 0 | 0.51039 | 0 | 0 | 7.0001 | 0
2006-03-25 10:00 | 0 | 0.73635 | 0 | 0.73635 | 0 | 0 | 0 | 0 | 0 | 7.0001 | 0
2006-03-25 11:00 | 0 | 0.73923 | 0 | 0.73923 | 0 | 100 | 0 | 100 | 0 | 7.0001 | 0
2006-03-25 12:00 | 0 | 0.75581 | 0 | 0.75581 | 0 | 0 | 0 | 0 | 0 | 7.0001 | 0
2006-03-25 13:00 | 2.6314e-05 | 0.78686 | 0 | 0.78689 | 0 | 100 | 0 | 100 | 0 | 7.0001 | 0
2006-03-25 14:00 | 0.45617 | 0.34148 | 0 | 0.79765 | 0 | 0 | 0 | 0 | 0 | 7.0001 | 0
2006-03-25 15:00 | 1.0338 | 0 | 0 | 0.79486 | 0.23898 | 100 | 0 | 100 | 0.20552 | 7.0001 | 0
2006-03-25 16:00 | 1.4151 | 0 | 0 | 0.793 | 0.62212 | 100 | 0 | 100 | 0.74054 | 7.0001 | 0
2006-03-25 17:00 | 1.5837 | 0 | 0 | 0.78119 | 0.80248 | 0 | 0 | 0 | 1.4307 | 7.0001 | 0
2006-03-25 18:00 | 1.6613 | 0 | 0 | 0.76154 | 0.89978 | 0 | 0 | 0 | 2.2045 | 7.0001 | 0
2006-03-25 19:00 | 1.702 | 0 | 0 | 0.74835 | 0.95363 | 0 | 0 | 0 | 3.0245 | 7.0001 | 0
2006-03-25 20:00 | 1.7075 | 0 | 0 | 0.72505 | 0.98248 | 0 | 0 | 0 | 3.8694 | 7.0001 | 0
2006-03-25 21:00 | 1.6588 | 0 | 0 | 0.71253 | 0.94626 | 0 | 0 | 0 | 4.6832 | 7.0001 | 0
2006-03-25 22:00 | 1.5979 | 0 | 0 | 0.72111 | 0.87675 | 0 | 0 | 0 | 5.4371 | 7.0001 | 0
2006-03-25 23:00 | 1.4606 | 0 | 0 | 0.7497 | 0.71093 | 100 | 0 | 100 | 6.0484 | 7.0001 | 0
2006-03-26 | 1.1304 | 0 | 0 | 0.80606 | 0.32431 | 0 | 0 | 0 | 6.3273 | 7.0001 | 0
2006-03-26 01:00 | 0.34628 | 0 | 0 | 0.87524 | 0 | 0 | 0.52895 | 0 | 5.7982 | 7.0001 | 0
2006-03-26 02:00 | 0 | 0 | 0 | 0.96461 | 0 | 100 | 0.96461 | 100 | 4.8335 | 7.0001 | 0
2006-03-26 03:00 | 0 | 0 | 0 | 0.99642 | 0 | 0 | 0.99642 | 0 | 3.837 | 7.0001 | 0
2006-03-26 04:00 | 0 | 0 | 0 | 0.95625 | 0 | 100 | 0.95625 | 100 | 2.8807 | 7.0001 | 0
2006-03-26 05:00 | 0 | 0 | 0 | 0.90357 | 0 | 0 | 0.90357 | 0 | 1.9771 | 7.0001 | 0
2006-03-26 06:00 | 0 | 0 | 0 | 0.84492 | 0 | 100 | 0.84492 | 100 | 1.1322 | 7.0001 | 0
2006-03-26 07:00 | 0 | 0.69411 | 0 | 0.80411 | 0 | 100 | 0.11 | 100 | 1.0222 | 7.0001 | 0
2006-03-26 08:00 | 0 | 0.77591 | 0 | 0.77591 | 0 | 0 | 0 | 0 | 1.0221 | 7.0001 | 0
2006-03-26 09:00 | 0 | 0.76496 | 0 | 0.76496 | 0 | 0 | 0 | 0 | 1.0221 | 7.0001 | 0
2006-03-26 10:00 | 0 | 0.66723 | 0 | 0.7665 | 0 | 0 | 0.09927 | 0 | 0.92285 | 7.0001 | 0
2006-03-26 11:00 | 0 | 0.5754 | 0 | 0.78644 | 0 | 0 | 0.21105 | 0 | 0.71179 | 7.0001 | 0
2006-03-26 12:00 | 0 | 0.53193 | 0 | 0.84809 | 0 | 0 | 0.31616 | 0 | 0.39562 | 7.0001 | 0
2006-03-26 13:00 | 4.8987e-05 | 0.55185 | 0 | 0.94687 | 0 | 0 | 0.39498 | 0 | 0.00063125 | 7.0001 | 0
2006-03-26 14:00 | 0.63118 | 0.36615 | 0 | 0.99796 | 0 | 0 | 0.00063124 | 0 | 0 | 7.0001 | 0
2006-03-26 15:00 | 1.589 | 0 | 0 | 0.98247 | 0.60655 | 0 | 0 | 0 | 0.52163 | 7.0001 | 0
2006-03-26 16:00 | 2.1349 | 0 | 0 | 0.96611 | 1.1688 | 0 | 0 | 0 | 1.5268 | 7.0001 | 0
2006-03-26 17:00 | 2.153 | 0 | 0 | 0.93839 | 1.2146 | 100 | 0 | 100 | 2.5714 | 7.0001 | 0
2006-03-26 18:00 | 2.0811 | 0 | 0 | 0.91086 | 1.1702 | 100 | 0 | 100 | 3.5777 | 7.0001 | 0
2006-03-26 19:00 | 1.9648 | 0 | 0 | 0.88842 | 1.0763 | 0 | 0 | 0 | 4.5033 | 7.0001 | 0
2006-03-26 20:00 | 1.8809 | 0 | 0 | 0.87908 | 1.0018 | 100 | 0 | 100 | 5.3648 | 7.0001 | 0
2006-03-26 21:00 | 1.7809 | 0 | 0 | 0.87056 | 0.91035 | 0 | 0 | 0 | 6.1476 | 7.0001 | 0
2006-03-26 22:00 | 1.5742 | 0 | 0 | 0.87924 | 0.69492 | 100 | 0 | 100 | 6.7452 | 7.0001 | 0
2006-03-26 23:00 | 1.3057 | 0 | 0 | 0.89848 | 0.40724 | 0 | 0 | 0 | 7.0953 | 7.0001 | 0
2006-03-27 | 0.89064 | 0 | 0 | 0.93782 | 0 | 100 | 0.047177 | 100 | 7.0481 | 7.0001 | 0
2006-03-27 01:00 | 0.28965 | 0 | 0 | 0.9777 | 0 | 0 | 0.68805 | 0 | 6.3599 | 7.0001 | 0
2006-03-27 02:00 | 0 | 0.16441 | 0 | 1.0462 | 0 | 100 | 0.88182 | 100 | 5.478 | 7.0001 | 0
2006-03-27 03:00 | 0 | 0.29873 | 0 | 1.0604 | 0 | 0 | 0.76168 | 0 | 4.7162 | 7.0001 | 0
2006-03-27 04:00 | 0 | 0.27841 | 0 | 1.0154 | 0 | 100 | 0.737 | 100 | 3.9792 | 7.0001 | 0
2006-03-27 05:00 | 0 | 0.27521 | 0 | 0.94018 | 0 | 0 | 0.66497 | 0 | 3.3142 | 7.0001 | 0
2006-03-27 06:00 | 0 | 0.29627 | 0 | 0.87892 | 0 | 100 | 0.58264 | 100 | 2.7315 | 7.0001 | 0
2006-03-27 07:00 | 0 | 0.33892 | 0 | 0.82812 | 0 | 0 | 0.4892 | 0 | 2.2422 | 7.0001 | 0
2006-03-27 08:00 | 0 | 0.37042 | 0 | 0.80101 | 0 | 100 | 0.43058 | 100 | 1.8116 | 7.0001 | 0
2006-03-27 09:00 | 0 | 0.40613 | 0 | 0.7859 | 0 | 100 | 0.37977 | 100 | 1.4318 | 7.0001 | 0
2006-03-27 10:00 | 0 | 0.45437 | 0 | 0.78577 | 0 | 100 | 0.3314 | 100 | 1.1004 | 7.0001 | 0
2006-03-27 11:00 | 0 | 0.46515 | 0 | 0.79979 | 0 | 0 | 0.33464 | 0 | 0.76574 | 7.0001 | 0
2006-03-27 12:00 | 0 | 0.47268 | 0 | 0.85789 | 0 | 0 | 0.38521 | 0 | 0.38052 | 7.0001 | 0
2006-03-27 13:00 | 9.8242e-06 | 0.57192 | 0 | 0.95244 | 0 | 100 | 0.38052 | 100 | 0 | 7.0001 | 0
2006-03-27 14:00 | 0.57731 | 0.41114 | 0 | 0.98845 | 0 | 0 | 0 | 0 | 0 | 7.0001 | 0
2006-03-27 15:00 | 1.4374 | 0 | 0 | 0.96986 | 0.46758 | 0 | 0 | 0 | 0.40212 | 7.0001 | 0
2006-03-27 16:00 | 1.9187 | 0 | 0 | 0.95472 | 0.964 | 100 | 0 | 100 | 1.2312 | 7.0001 | 0
2006-03-27 17:00 | 2.018 | 0 | 0 | 0.92869 | 1.0893 | 100 | 0 | 100 | 2.168 | 7.0001 | 0
2006-03-27 18:00 | 1.9639 | 0 | 0 | 0.90638 | 1.0576 | 100 | 0 | 100 | 3.0774 | 7.0001 | 0
2006-03-27 19:00 | 1.8678 | 0 | 0 | 0.89412 | 0.97365 | 100 | 0 | 100 | 3.9147 | 7.0001 | 0
2006-03-27 20:00 | 1.7934 | 0 | 0 | 0.89451 | 0.89892 | 100 | 0 | 100 | 4.6878 | 7.0001 | 0
2006-03-27 21:00 | 1.6746 | 0 | 0 | 0.89889 | 0.77573 | 100 | 0 | 100 | 5.3548 | 7.0001 | 0
2006-03-27 22:00 | 1.4576 | 0 | 0 | 0.90817 | 0.54947 | 100 | 0 | 100 | 5.8273 | 7.0001 | 0
2006-03-27 23:00 | 1.062 | 0 | 0 | 0.92623 | 0.1358 | 100 | 0 | 100 | 5.944 | 7.0001 | 0
2006-03-28 | 0.52931 | 0 | 0 | 0.94966 | 0 | 100 | 0.42035 | 100 | 5.5236 | 7.0001 | 0
2006-03-28 01:00 | 0.07485 | 0 | 0 | 0.98394 | 0 | 0 | 0.90909 | 0 | 4.6144 | 7.0001 | 0
2006-03-28 02:00 | 0 | 0 | 0 | 1.0475 | 0 | 0 | 1.0475 | 0 | 3.5668 | 7.0001 | 0
2006-03-28 03:00 | 0 | 0 | 0 | 1.057 | 0 | 0 | 1.057 | 0 | 2.5098 | 7.0001 | 0
2006-03-28 04:00 | 0 | 0 | 0 | 1.0116 | 0 | 0 | 1.0116 | 0 | 1.4981 | 7.0001 | 0
2006-03-28 05:00 | 0 | 0 | 0 | 0.93702 | 0 | 100 | 0.93702 | 100 | 0.56109 | 7.0001 | 0
2006-03-28 06:00 | 0 | 0.38025 | 0 | 0.86471 | 0 | 0 | 0.48445 | 0 | 0.076626 | 7.0001 | 0
2006-03-28 07:00 | 0 | 0.80994 | 0 | 0.80994 | 0 | 0 | 0 | 0 | 0.076625 | 7.0001 | 0
2006-03-28 08:00 | 0 | 0.77774 | 0 | 0.77774 | 0 | 0 | 0 | 0 | 0.076624 | 7.0001 | 0
2006-03-28 09:00 | 0 | 0.75968 | 0 | 0.75968 | 0 | 100 | 0 | 100 | 0.076623 | 7.0001 | 0
2006-03-28 10:00 | 0 | 0.76314 | 0 | 0.76314 | 0 | 100 | 0 | 100 | 0.076622 | 7.0001 | 0
2006-03-28 11:00 | 0 | 0.78676 | 0 | 0.78676 | 0 | 100 | 0 | 100 | 0.076621 | 7.0001 | 0
2006-03-28 12:00 | 0 | 0.83462 | 0 | 0.83961 | 0 | 100 | 0.0049858 | 100 | 0.071634 | 7.0001 | 0
2006-03-28 13:00 | 0 | 0.85693 | 0 | 0.92856 | 0 | 100 | 0.071633 | 100 | 0 | 7.0001 | 0
2006-03-28 14:00 | 0.12907 | 0.83893 | 0 | 0.968 | 0 | 100 | 0 | 100 | 0 | 7.0001 | 0
2006-03-28 15:00 | 0.44093 | 0.51152 | 0 | 0.95244 | 0 | 100 | 0 | 100 | 0 | 7.0001 | 0
2006-03-28 16:00 | 0.76308 | 0.1812 | 0 | 0.94428 | 0 | 0 | 0 | 0 | 0 | 7.0001 | 0
2006-03-28 17:00 | 1.0115 | 0 | 0 | 0.93209 | 0.079461 | 100 | 0 | 100 | 0.068336 | 7.0001 | 0
2006-03-28 18:00 | 1.1664 | 0 | 0 | 0.91688 | 0.24953 | 0 | 0 | 0 | 0.28293 | 7.0001 | 0
2006-03-28 19:00 | 1.2032 | 0 | 0 | 0.91544 | 0.28777 | 0 | 0 | 0 | 0.53041 | 7.0001 | 0
2006-03-28 20:00 | 1.1 | 0 | 0 | 0.91864 | 0.18134 | 100 | 0 | 100 | 0.68635 | 7.0001 | 0
2006-03-28 21:00 | 0.96764 | 0 | 0 | 0.9284 | 0.039231 | 100 | 0 | 100 | 0.72008 | 7.0001 | 0
2006-03-28 22:00 | 0.7932 | 0 | 0 | 0.94473 | 0 | 100 | 0.15153 | 100 | 0.56854 | 7.0001 | 0
2006-03-28 23:00 | 0.61536 | 0 | 0 | 0.95891 | 0 | 0 | 0.34355 | 0 | 0.22499 | 7.0001 | 0
2006-03-29 | 0.40105 | 0.44028 | 0 | 0.98058 | 0 | 100 | 0.13926 | 100 | 0.085727 | 7.0001 | 0
2006-03-29 01:00 | 0.13087 | 0.87487 | 0 | 1.0057 | 0 | 100 | 0 | 100 | 0.085726 | 7.0001 | 0
2006-03-29 02:00 | 0 | 1.0586 | 0 | 1.0586 | 0 | 0 | 0 | 0 | 0.085725 | 7.0001 | 0
2006-03-29 03:00 | 0 | 1.0651 | 0 | 1.0651 | 0 | 0 | 0 | 0 | 0.085723 | 7.0001 | 0
2006-03-29 04:00 | 0 | 1.0144 | 0 | 1.0144 | 0 | 0 | 0 | 0 | 0.085722 | 7.0001 | 0
2006-03-29 05:00 | 0 | 0.93884 | 0 | 0.93884 | 0 | 100 | 0 | 100 | 0.085721 | 7.0001 | 0
2006-03-29 06:00 | 0 | 0.86647 | 0 | 0.86647 | 0 | 100 | 0 | 100 | 0.08572 | 7.0001 | 0
2006-03-29 07:00 | 0 | 0.81131 | 0 | 0.81131 | 0 | 100 | 0 | 100 | 0.085719 | 7.0001 | 0
2006-03-29 08:00 | 0 | 0.77703 | 0 | 0.77703 | 0 | 100 | 0 | 100 | 0.085718 | 7.0001 | 0
2006-03-29 09:00 | 0 | 0.75475 | 0 | 0.75475 | 0 | 0 | 0 | 0 | 0.085716 | 7.0001 | 0
2006-03-29 10:00 | 0 | 0.74589 | 0 | 0.74589 | 0 | 100 | 0 | 100 | 0.085715 | 7.0001 | 0
2006-03-29 11:00 | 0 | 0.7624 | 0 | 0.7624 | 0 | 100 | 0 | 100 | 0.085714 | 7.0001 | 0
2006-03-29 12:00 | 0 | 0.81692 | 0 | 0.81692 | 0 | 100 | 0 | 100 | 0.085713 | 7.0001 | 0
2006-03-29 13:00 | 0.00022593 | 0.81612 | 0 | 0.90206 | 0 | 0 | 0.085712 | 0 | 0 | 7.0001 | 0
2006-03-29 14:00 | 0.53876 | 0.40309 | 0 | 0.94185 | 0 | 0 | 0 | 0 | 0 | 7.0001 | 0
2006-03-29 15:00 | 1.1438 | 0 | 0 | 0.93878 | 0.20499 | 100 | 0 | 100 | 0.17629 | 7.0001 | 0
2006-03-29 16:00 | 1.483 | 0 | 0 | 0.92155 | 0.56144 | 0 | 0 | 0 | 0.65913 | 7.0001 | 0
2006-03-29 17:00 | 1.6379 | 0 | 0 | 0.93042 | 0.70751 | 100 | 0 | 100 | 1.2676 | 7.0001 | 0
2006-03-29 18:00 | 1.737 | 0 | 0 | 0.9294 | 0.8076 | 100 | 0 | 100 | 1.9621 | 7.0001 | 0
2006-03-29 19:00 | 1.7495 | 0 | 0 | 0.92312 | 0.82635 | 100 | 0 | 100 | 2.6727 | 7.0001 | 0
2006-03-29 20:00 | 1.7718 | 0 | 0 | 0.94175 | 0.8301 | 0 | 0 | 0 | 3.3866 | 7.0001 | 0
2006-03-29 21:00 | 1.8155 | 0 | 0 | 0.95699 | 0.85848 | 100 | 0 | 100 | 4.1248 | 7.0001 | 0
2006-03-29 22:00 | 1.8267 | 0 | 0 | 0.97235 | 0.85433 | 0 | 0 | 0 | 4.8595 | 7.0001 | 0
2006-03-29 23:00 | 1.7308 | 0 | 0 | 0.98167 | 0.74914 | 100 | 0 | 100 | 5.5037 | 7.0001 | 0
2006-03-30 | 1.439 | 0 | 0 | 1.006 | 0.43304 | 0 | 0 | 0 | 5.876 | 7.0001 | 0
2006-03-30 01:00 | 0.47273 | 0 | 0 | 1.0275 | 0 | 100 | 0.55477 | 100 | 5.3212 | 7.0001 | 0
2006-03-30 02:00 | 0 | 0.40634 | 0 | 1.0764 | 0 | 0 | 0.67008 | 0 | 4.651 | 7.0001 | 0
2006-03-30 03:00 | 0 | 0.63067 | 0 | 1.078 | 0 | 0 | 0.44732 | 0 | 4.2036 | 7.0001 | 0
2006-03-30 04:00 | 0 | 0.6248 | 0 | 1.0294 | 0 | 100 | 0.40457 | 100 | 3.799 | 7.0001 | 0
2006-03-30 05:00 | 0 | 0.63098 | 0 | 0.95145 | 0 | 0 | 0.32047 | 0 | 3.4785 | 7.0001 | 0
2006-03-30 06:00 | 0 | 0.64802 | 0 | 0.87674 | 0 | 100 | 0.22873 | 100 | 3.2497 | 7.0001 | 0
2006-03-30 07:00 | 0 | 0.63244 | 0 | 0.81778 | 0 | 0 | 0.18534 | 0 | 3.0643 | 7.0001 | 0
2006-03-30 08:00 | 0 | 0.54493 | 0 | 0.78407 | 0 | 100 | 0.23914 | 100 | 2.8251 | 7.0001 | 0
2006-03-30 09:00 | 0 | 0.43121 | 0 | 0.76858 | 0 | 0 | 0.33737 | 0 | 2.4877 | 7.0001 | 0
2006-03-30 10:00 | 0 | 0.35297 | 0 | 0.76039 | 0 | 100 | 0.40742 | 100 | 2.0803 | 7.0001 | 0
2006-03-30 11:00 | 0 | 0.29385 | 0 | 0.77153 | 0 | 0 | 0.47768 | 0 | 1.6026 | 7.0001 | 0
2006-03-30 12:00 | 0 | 0.27628 | 0 | 0.80766 | 0 | 0 | 0.53139 | 0 | 1.0712 | 7.0001 | 0
2006-03-30 13:00 | 3.8012e-05 | 0.27875 | 0 | 0.87703 | 0 | 100 | 0.59824 | 100 | 0.4729 | 7.0001 | 0
2006-03-30 14:00 | 0.24199 | 0.19236 | 0 | 0.90725 | 0 | 100 | 0.47289 | 100 | 0 | 7.0001 | 0
2006-03-30 15:00 | 0.75743 | 0.15561 | 0 | 0.91304 | 0 | 0 | 0 | 0 | 0 | 7.0001 | 0
2006-03-30 16:00 | 1.2506 | 0 | 0 | 0.90952 | 0.34105 | 100 | 0 | 100 | 0.29331 | 7.0001 | 0
2006-03-30 17:00 | 1.6095 | 0 | 0 | 0.9244 | 0.68513 | 100 | 0 | 100 | 0.88251 | 7.0001 | 0
2006-03-30 18:00 | 1.8613 | 0 | 0 | 0.92725 | 0.93402 | 100 | 0 | 100 | 1.6858 | 7.0001 | 0
2006-03-30 19:00 | 1.907 | 0 | 0 | 0.93004 | 0.97698 | 100 | 0 | 100 | 2.5259 | 7.0001 | 0
2006-03-30 20:00 | 1.8384 | 0 | 0 | 0.94262 | 0.89577 | 100 | 0 | 100 | 3.2963 | 7.0001 | 0
2006-03-30 21:00 | 1.6531 | 0 | 0 | 0.95712 | 0.69598 | 100 | 0 | 100 | 3.8948 | 7.0001 | 0
2006-03-30 22:00 | 1.3133 | 0 | 0 | 0.9786 | 0.33471 | 0 | 0 | 0 | 4.1826 | 7.0001 | 0
2006-03-30 23:00 | 0.9475 | 0 | 0 | 0.99466 | 0 | 100 | 0.047169 | 100 | 4.1353 | 7.0001 | 0
2006-03-31 | 0.56237 | 0 | 0 | 1.0098 | 0 | 0 | 0.44746 | 0 | 3.6878 | 7.0001 | 0
2006-03-31 01:00 | 0.12142 | 0 | 0 | 1.0212 | 0 | 0 | 0.89981 | 0 | 2.7879 | 7.0001 | 0
2006-03-31 02:00 | 0 | 0.19643 | 0 | 1.0619 | 0 | 100 | 0.86542 | 100 | 1.9225 | 7.0001 | 0
2006-03-31 03:00 | 0 | 0.53087 | 0 | 1.0561 | 0 | 100 | 0.52519 | 100 | 1.3973 | 7.0001 | 0
2006-03-31 04:00 | 0 | 0.75194 | 0 | 1.0119 | 0 | 0 | 0.25998 | 0 | 1.1373 | 7.0001 | 0
2006-03-31 05:00 | 0 | 0.90983 | 0 | 0.94652 | 0 | 100 | 0.036687 | 100 | 1.1006 | 7.0001 | 0
2006-03-31 06:00 | 0 | 0.85386 | 0 | 0.87456 | 0 | 100 | 0.020702 | 100 | 1.0799 | 7.0001 | 0
2006-03-31 07:00 | 0 | 0.75079 | 0 | 0.81247 | 0 | 100 | 0.061681 | 100 | 1.0182 | 7.0001 | 0
2006-03-31 08:00 | 0 | 0.67042 | 0 | 0.77959 | 0 | 100 | 0.10917 | 100 | 0.90897 | 7.0001 | 0
2006-03-31 09:00 | 0 | 0.60419 | 0 | 0.7601 | 0 | 0 | 0.15591 | 0 | 0.75305 | 7.0001 | 0
2006-03-31 10:00 | 0 | 0.58971 | 0 | 0.74256 | 0 | 100 | 0.15285 | 100 | 0.60019 | 7.0001 | 0
2006-03-31 11:00 | 0 | 0.58238 | 0 | 0.74269 | 0 | 0 | 0.16031 | 0 | 0.43988 | 7.0001 | 0
2006-03-31 12:00 | 0 | 0.56726 | 0 | 0.76035 | 0 | 100 | 0.19309 | 100 | 0.24678 | 7.0001 | 0
2006-03-31 13:00 | 0.00018524 | 0.54208 | 0 | 0.78904 | 0 | 0 | 0.24677 | 0 | 0 | 7.0001 | 0
2006-03-31 14:00 | 0.34209 | 0.45018 | 0 | 0.79227 | 0 | 100 | 0 | 100 | 0 | 7.0001 | 0
2006-03-31 15:00 | 0.80752 | 0.0015177 | 0 | 0.80904 | 0 | 0 | 0 | 0 | 0 | 7.0001 | 0
2006-03-31 16:00 | 1.2115 | 0 | 0 | 0.81384 | 0.39767 | 100 | 0 | 100 | 0.342 | 7.0001 | 0
2006-03-31 17:00 | 1.4251 | 0 | 0 | 0.8157 | 0.60945 | 100 | 0 | 100 | 0.86612 | 7.0001 | 0
2006-03-31 18:00 | 1.4996 | 0 | 0 | 0.81195 | 0.68768 | 0 | 0 | 0 | 1.4575 | 7.0001 | 0
2006-03-31 19:00 | 1.5922 | 0 | 0 | 0.80766 | 0.78454 | 0 | 0 | 0 | 2.1322 | 7.0001 | 0
2006-03-31 20:00 | 1.6846 | 0 | 0 | 0.80603 | 0.87861 | 100 | 0 | 100 | 2.8878 | 7.0001 | 0
2006-03-31 21:00 | 1.7331 | 0 | 0 | 0.82069 | 0.9124 | 0 | 0 | 0 | 3.6724 | 7.0001 | 0
2006-03-31 22:00 | 1.6783 | 0 | 0 | 0.84467 | 0.83363 | 100 | 0 | 100 | 4.3893 | 7.0001 | 0
2006-03-31 23:00 | 1.5002 | 0 | 0 | 0.85888 | 0.64132 | 0 | 0 | 0 | 4.9407 | 7.0001 | 0
2006-04-01 | 1.1061 | 0 | 0 | 0.89025 | 0.21587 | 100 | 0 | 100 | 5.1263 | 7.0001 | 0
2006-04-01 01:00 | 0.33387 | 0 | 0 | 0.92428 | 0 | 0 | 0.5904 | 0 | 4.5358 | 7.0001 | 0
2006-04-01 02:00 | 0 | 0 | 0 | 0.97895 | 0 | 100 | 0.97895 | 100 | 3.5568 | 7.0001 | 0
2006-04-01 03:00 | 0 | 0 | 0 | 0.98471 | 0 | 0 | 0.98471 | 0 | 2.5721 | 7.0001 | 0
2006-04-01 04:00 | 0 | 0 | 0 | 0.95177 | 0 | 0 | 0.95177 | 0 | 1.6203 | 7.0001 | 0
2006-04-01 05:00 | 0 | 0 | 0 | 0.89435 | 0 | 0 | 0.89435 | 0 | 0.7259 | 7.0001 | 0
2006-04-01 06:00 | 0 | 0.10713 | 0 | 0.83302 | 0 | 0 | 0.72589 | 0 | 0 | 7.0001 | 0
2006-04-01 07:00 | 0 | 0.77937 | 0 | 0.77937 | 0 | 100 | 0 | 100 | 0 | 7.0001 | 0
2006-04-01 08:00 | 0 | 0.74371 | 0 | 0.74371 | 0 | 0 | 0 | 0 | 0 | 7.0001 | 0
2006-04-01 09:00 | 0 | 0.71913 | 0 | 0.71913 | 0 | 0 | 0 | 0 | 0 | 7.0001 | 0
2006-04-01 10:00 | 0 | 0.70491 | 0 | 0.70491 | 0 | 0 | 0 | 0 | 0 | 7.0001 | 0
2006-04-01 11:00 | 0 | 0.70408 | 0 | 0.70408 | 0 | 0 | 0 | 0 | 0 | 7.0001 | 0
2006-04-01 12:00 | 0 | 0.71666 | 0 | 0.71666 | 0 | 100 | 0 | 100 | 0 | 7.0001 | 0
2006-04-01 13:00 | 0.00031832 | 0.73894 | 0 | 0.73926 | 0 | 0 | 0 | 0 | 0 | 7.0001 | 0
2006-04-01 14:00 | 0.64845 | 0.095806 | 0 | 0.74425 | 0 | 0 | 0 | 0 | 0 | 7.0001 | 0
2006-04-01 15:00 | 1.3946 | 0 | 0 | 0.76471 | 0.62991 | 100 | 0 | 100 | 0.54173 | 7.0001 | 0
2006-04-01 16:00 | 1.8857 | 0 | 0 | 0.76957 | 1.1161 | 0 | 0 | 0 | 1.5016 | 7.0001 | 0
2006-04-01 17:00 | 2.0437 | 0 | 0 | 0.75264 | 1.291 | 0 | 0 | 0 | 2.6119 | 7.0001 | 0
2006-04-01 18:00 | 2.1325 | 0 | 0 | 0.74048 | 1.392 | 100 | 0 | 100 | 3.809 | 7.0001 | 0
2006-04-01 19:00 | 2.134 | 0 | 0 | 0.72995 | 1.404 | 0 | 0 | 0 | 5.0164 | 7.0001 | 0
2006-04-01 20:00 | 0.72668 | 0 | 0 | 0.72668 | 0 | 0 | 0 | 0 | 5.0163 | 7.0001 | 0
2006-04-01 21:00 | 0.73494 | 0 | 0 | 0.73494 | 0 | 100 | 0 | 100 | 5.0162 | 7.0001 | 0
2006-04-01 22:00 | 1.5975 | 0 | 0 | 0.75011 | 0.84735 | 0 | 0 | 0 | 5.7449 | 7.0001 | 0
2006-04-01 23:00 | 1.9376 | 0 | 0 | 0.77396 | 1.1636 | 100 | 0 | 100 | 6.7455 | 7.0001 | 0
2006-04-02 | 1.4058 | 0 | 0 | 0.80478 | 0.601 | 100 | 0 | 100 | 7.2623 | 7.0001 | 0
2006-04-02 01:00 | 0.47196 | 0 | 0 | 0.856 | 0 | 0 | 0.38404 | 0 | 6.8781 | 7.0001 | 0
2006-04-02 02:00 | 0 | 0 | 0 | 0.92405 | 0 | 100 | 0.92405 | 100 | 5.954 | 7.0001 | 0
2006-04-02 03:00 | 0 | 0 | 0 | 0.94671 | 0 | 100 | 0.94671 | 100 | 5.0072 | 7.0001 | 0
2006-04-02 04:00 | 0 | 0 | 0 | 0.91752 | 0 | 100 | 0.91752 | 100 | 4.0896 | 7.0001 | 0
2006-04-02 05:00 | 0 | 0 | 0 | 0.85565 | 0 | 0 | 0.85565 | 0 | 3.2339 | 7.0001 | 0
2006-04-02 06:00 | 0 | 0 | 0 | 0.79342 | 0 | 0 | 0.79342 | 0 | 2.4404 | 7.0001 | 0
2006-04-02 07:00 | 0 | 0.4654 | 0 | 0.75158 | 0 | 100 | 0.28618 | 100 | 2.1542 | 7.0001 | 0
2006-04-02 08:00 | 0 | 0.72374 | 0 | 0.72374 | 0 | 0 | 0 | 0 | 2.1542 | 7.0001 | 0
2006-04-02 09:00 | 0 | 0.70757 | 0 | 0.70757 | 0 | 0 | 0 | 0 | 2.1542 | 7.0001 | 0
2006-04-02 10:00 | 0 | 0.70607 | 0 | 0.70607 | 0 | 100 | 0 | 100 | 2.1541 | 7.0001 | 0
2006-04-02 11:00 | 0 | 0.73062 | 0 | 0.73062 | 0 | 100 | 0 | 100 | 2.1541 | 7.0001 | 0
2006-04-02 12:00 | 0 | 0.78385 | 0 | 0.78385 | 0 | 100 | 0 | 100 | 2.1541 | 7.0001 | 0
2006-04-02 13:00 | 0.00039394 | 0.79957 | 0 | 0.86531 | 0 | 0 | 0.06535 | 0 | 2.0887 | 7.0001 | 0
2006-04-02 14:00 | 0.77703 | 0.14097 | 0 | 0.918 | 0 | 0 | 0 | 0 | 2.0887 | 7.0001 | 0
2006-04-02 15:00 | 1.4965 | 0 | 0 | 0.93951 | 0.55699 | 100 | 0 | 100 | 2.5676 | 7.0001 | 0
2006-04-02 16:00 | 1.8473 | 0 | 0 | 0.94348 | 0.90386 | 100 | 0 | 100 | 3.3449 | 7.0001 | 0
2006-04-02 17:00 | 1.9539 | 0 | 0 | 0.95244 | 1.0014 | 0 | 0 | 0 | 4.2061 | 7.0001 | 0
2006-04-02 18:00 | 1.9204 | 0 | 0 | 0.94419 | 0.97625 | 100 | 0 | 100 | 5.0456 | 7.0001 | 0
2006-04-02 19:00 | 1.8276 | 0 | 0 | 0.93077 | 0.89684 | 100 | 0 | 100 | 5.8168 | 7.0001 | 0
2006-04-02 20:00 | 1.7004 | 0 | 0 | 0.92584 | 0.77453 | 100 | 0 | 100 | 6.4829 | 7.0001 | 0
2006-04-02 21:00 | 1.5151 | 0 | 0 | 0.93045 | 0.58463 | 0 | 0 | 0 | 6.9856 | 7.0001 | 0
2006-04-02 22:00 | 1.2658 | 0 | 0 | 0.94387 | 0.32189 | 0 | 0 | 0 | 7.2623 | 7.0001 | 0
2006-04-02 23:00 | 0.92141 | 0.022484 | 0 | 0.9439 | 0 | 0 | 0 | 0 | 7.2622 | 7.0001 | 0
2006-04-03 | 0.55644 | 0.4033 | 0 | 0.95974 | 0 | 0 | 0 | 0 | 7.2621 | 7.0001 | 0
2006-04-03 01:00 | 0.15404 | 0.62117 | 0 | 0.99495 | 0 | 0 | 0.21975 | 0 | 7.0422 | 7.0001 | 0
2006-04-03 02:00 | 0 | 0.59102 | 0 | 1.0504 | 0 | 0 | 0.45938 | 0 | 6.5828 | 7.0001 | 0
2006-04-03 03:00 | 0 | 0.65771 | 0 | 1.0544 | 0 | 0 | 0.39666 | 0 | 6.186 | 7.0001 | 0
2006-04-03 04:00 | 0 | 0.80693 | 0 | 1.0083 | 0 | 0 | 0.2014 | 0 | 5.9845 | 7.0001 | 0
2006-04-03 05:00 | 0 | 0.88421 | 0 | 0.93007 | 0 | 0 | 0.045858 | 0 | 5.9386 | 7.0001 | 0
2006-04-03 06:00 | 0 | 0.85421 | 0 | 0.85421 | 0 | 0 | 0 | 0 | 5.9385 | 7.0001 | 0
2006-04-03 07:00 | 0 | 0.8028 | 0 | 0.8028 | 0 | 0 | 0 | 0 | 5.9384 | 7.0001 | 0
2006-04-03 08:00 | 0 | 0.76893 | 0 | 0.76893 | 0 | 0 | 0 | 0 | 5.9383 | 7.0001 | 0
2006-04-03 09:00 | 0 | 0.7511 | 0 | 0.7511 | 0 | 0 | 0 | 0 | 5.9383 | 7.0001 | 0
2006-04-03 10:00 | 0 | 0.74291 | 0 | 0.74291 | 0 | 0 | 0 | 0 | 5.9382 | 7.0001 | 0
2006-04-03 11:00 | 0 | 0.76208 | 0 | 0.76208 | 0 | 0 | 0 | 0 | 5.9381 | 7.0001 | 0
2006-04-03 12:00 | 0 | 0.82168 | 0 | 0.82168 | 0 | 0 | 0 | 0 | 5.938 | 7.0001 | 0
2006-04-03 13:00 | 0.00066249 | 0.80072 | 0 | 0.90222 | 0 | 0 | 0.10083 | 0 | 5.8371 | 7.0001 | 0
2006-04-03 14:00 | 0.55633 | 0.38383 | 0 | 0.94015 | 0 | 0 | 0 | 0 | 5.837 | 7.0001 | 0
2006-04-03 15:00 | 0.94661 | 0 | 0 | 0.93929 | 0.0073247 | 0 | 0 | 0 | 5.8432 | 7.0001 | 0
2006-04-03 16:00 | 1.136 | 0 | 0 | 0.93529 | 0.20074 | 0 | 0 | 0 | 6.0158 | 7.0001 | 0
2006-04-03 17:00 | 1.1965 | 0 | 0 | 0.92319 | 0.27327 | 0 | 0 | 0 | 6.2507 | 7.0001 | 0
2006-04-03 18:00 | 1.2147 | 0 | 0 | 0.90104 | 0.31364 | 0 | 0 | 0 | 6.5204 | 7.0001 | 0
2006-04-03 19:00 | 1.1991 | 0 | 0 | 0.89316 | 0.30589 | 0 | 0 | 0 | 6.7833 | 7.0001 | 0
2006-04-03 20:00 | 1.1029 | 0 | 0 | 0.91013 | 0.19281 | 0 | 0 | 0 | 6.9491 | 7.0001 | 0
2006-04-03 21:00 | 0.90506 | 0.019213 | 0 | 0.92428 | 0 | 0 | 0 | 0 | 6.949 | 7.0001 | 0
2006-04-03 22:00 | 0.69571 | 0.40523 | 0 | 0.92757 | 0.17337 | 0 | 0 | 0 | 7.098 | 7.0001 | 0
2006-04-03 23:00 | 0.48816 | 0.65431 | 0 | 0.95129 | 0.19117 | 0 | 0 | 0 | 7.2623 | 7.0001 | 0
2006-04-04 | 0.24487 | 0.56406 | 0 | 0.98004 | 0 | 0 | 0.17111 | 0 | 7.0911 | 7.0001 | 0
2006-04-04 01:00 | 0.070433 | 0.49422 | 0 | 1.0127 | 0 | 0 | 0.448 | 0 | 6.643 | 7.0001 | 0
2006-04-04 02:00 | 6.3442e-05 | 0.51052 | 0 | 1.0651 | 0 | 0 | 0.55447 | 0 | 6.0884 | 7.0001 | 0
2006-04-04 03:00 | 0 | 0.47614 | 0 | 1.0705 | 0 | 0 | 0.59438 | 0 | 5.4939 | 7.0001 | 0
2006-04-04 04:00 | 0 | 0.46331 | 0 | 1.024 | 0 | 0 | 0.56067 | 0 | 4.9332 | 7.0001 | 0
2006-04-04 05:00 | 0 | 0.41931 | 0 | 0.94428 | 0 | 0 | 0.52497 | 0 | 4.4082 | 7.0001 | 0
2006-04-04 06:00 | 0 | 0.36325 | 0 | 0.87092 | 0 | 0 | 0.50767 | 0 | 3.9004 | 7.0001 | 0
2006-04-04 07:00 | 0 | 0.27238 | 0 | 0.81397 | 0 | 0 | 0.54159 | 0 | 3.3588 | 7.0001 | 0
2006-04-04 08:00 | 0 | 0.21878 | 0 | 0.78372 | 0 | 0 | 0.56494 | 0 | 2.7938 | 7.0001 | 0
2006-04-04 09:00 | 0 | 0.18548 | 0 | 0.76324 | 0 | 0 | 0.57775 | 0 | 2.216 | 7.0001 | 0
2006-04-04 10:00 | 0 | 0.17069 | 0 | 0.75623 | 0 | 0 | 0.58554 | 0 | 1.6304 | 7.0001 | 0
2006-04-04 11:00 | 0 | 0.20964 | 0 | 0.77309 | 0 | 0 | 0.56346 | 0 | 1.067 | 7.0001 | 0
2006-04-04 12:00 | 0 | 0.26159 | 0 | 0.82725 | 0 | 0 | 0.56566 | 0 | 0.50128 | 7.0001 | 0
2006-04-04 13:00 | 0.00046052 | 0.27585 | 0.13274 | 0.91032 | 0 | 0.13274 | 0.50127 | 0 | 0 | 7.1329 | 0.13274
2006-04-04 14:00 | 0.47098 | 0.27191 | 0.20696 | 0.94985 | 0 | 100 | 0 | 99.793 | 0 | 7.3398 | 0.20696
2006-04-04 15:00 | 0.9465 | 0.016566 | 0 | 0.96307 | 0 | 100 | 0 | 100 | 0 | 7.3398 | 0
2006-04-04 16:00 | 1.2656 | 0 | 0 | 0.95853 | 0.30711 | 0 | 0 | 0 | 0.26411 | 7.3398 | 0
2006-04-04 17:00 | 1.3636 | 0 | 0 | 0.94652 | 0.41704 | 0 | 0 | 0 | 0.62276 | 7.3398 | 0
2006-04-04 18:00 | 1.3601 | 0 | 0 | 0.93666 | 0.42342 | 0 | 0 | 0 | 0.98689 | 7.3398 | 0
2006-04-04 19:00 | 1.348 | 0 | 0 | 0.92738 | 0.42063 | 0 | 0 | 0 | 1.3486 | 7.3398 | 0
2006-04-04 20:00 | 1.3391 | 0 | 0 | 0.92722 | 0.41193 | 0 | 0 | 0 | 1.7029 | 7.3398 | 0
2006-04-04 21:00 | 1.3562 | 0 | 0 | 0.95033 | 0.40588 | 0 | 0 | 0 | 2.0519 | 7.3398 | 0
2006-04-04 22:00 | 1.2616 | 0 | 0 | 0.96547 | 0.29609 | 100 | 0 | 100 | 2.3065 | 7.3398 | 0
2006-04-04 23:00 | 1.0543 | 0 | 0 | 0.98829 | 0.065971 | 100 | 0 | 100 | 2.3632 | 7.3398 | 0
2006-04-05 | 0.65543 | 0 | 0 | 1.0031 | 0 | 100 | 0.34765 | 100 | 2.0155 | 7.3398 | 0
2006-04-05 01:00 | 0.1761 | 0 | 0 | 1.0226 | 0 | 0 | 0.84654 | 0 | 1.1689 | 7.3398 | 0
2006-04-05 02:00 | 0 | 0.19559 | 0 | 1.0709 | 0 | 100 | 0.87532 | 100 | 0.2936 | 7.3398 | 0
2006-04-05 03:00 | 0 | 1.0708 | 0 | 1.0708 | 0 | 0 | 0 | 0 | 0.2936 | 7.3398 | 0
2006-04-05 04:00 | 0 | 1.0203 | 0 | 1.0203 | 0 | 100 | 0 | 100 | 0.2936 | 7.3398 | 0
2006-04-05 05:00 | 0 | 0.94537 | 0 | 0.94537 | 0 | 0 | 0 | 0 | 0.29359 | 7.3398 | 0
2006-04-05 06:00 | 0 | 0.8728 | 0 | 0.8728 | 0 | 100 | 0 | 100 | 0.29359 | 7.3398 | 0
2006-04-05 07:00 | 0 | 0.81932 | 0 | 0.81932 | 0 | 100 | 0 | 100 | 0.29358 | 7.3398 | 0
2006-04-05 08:00 | 0 | 0.78663 | 0 | 0.78663 | 0 | 0 | 0 | 0 | 0.29358 | 7.3398 | 0
2006-04-05 09:00 | 0 | 0.76986 | 0 | 0.76986 | 0 | 0 | 0 | 0 | 0.29358 | 7.3398 | 0
2006-04-05 10:00 | 0 | 0.76071 | 0 | 0.76071 | 0 | 100 | 0 | 100 | 0.29357 | 7.3398 | 0
2006-04-05 11:00 | 0 | 0.77671 | 0 | 0.77671 | 0 | 0 | 0 | 0 | 0.29357 | 7.3398 | 0
2006-04-05 12:00 | 0 | 0.82994 | 0 | 0.82994 | 0 | 100 | 0 | 100 | 0.29356 | 7.3398 | 0
2006-04-05 13:00 | 0.00050586 | 0.69731 | 0 | 0.91179 | 0 | 0 | 0.21398 | 0 | 0.079579 | 7.3398 | 0
2006-04-05 14:00 | 0.30899 | 0.56852 | 0 | 0.95709 | 0 | 100 | 0.079578 | 100 | 0 | 7.3398 | 0
2006-04-05 15:00 | 0.64425 | 0.33031 | 0 | 0.97456 | 0 | 0 | 0 | 0 | 0 | 7.3398 | 0
2006-04-05 16:00 | 0.99574 | 0 | 0 | 0.96637 | 0.02937 | 0 | 0 | 0 | 0.025258 | 7.3398 | 0
2006-04-05 17:00 | 1.2084 | 0 | 0 | 0.94879 | 0.25963 | 0 | 0 | 0 | 0.24854 | 7.3398 | 0
2006-04-05 18:00 | 1.3433 | 0 | 0 | 0.93573 | 0.40759 | 100 | 0 | 100 | 0.59906 | 7.3398 | 0
2006-04-05 19:00 | 1.4367 | 0 | 0 | 0.93141 | 0.50533 | 0 | 0 | 0 | 1.0336 | 7.3398 | 0
2006-04-05 20:00 | 1.496 | 0 | 0 | 0.94009 | 0.5559 | 100 | 0 | 100 | 1.5117 | 7.3398 | 0
2006-04-05 21:00 | 1.5303 | 0 | 0 | 0.9528 | 0.57755 | 0 | 0 | 0 | 2.0084 | 7.3398 | 0
2006-04-05 22:00 | 1.5482 | 0 | 0 | 0.96499 | 0.58318 | 100 | 0 | 100 | 2.5099 | 7.3398 | 0
2006-04-05 23:00 | 1.4886 | 0 | 0 | 0.97994 | 0.50863 | 0 | 0 | 0 | 2.9473 | 7.3398 | 0
2006-04-06 | 1.2482 | 0 | 0 | 0.99329 | 0.25489 | 0 | 0 | 0 | 3.1664 | 7.3398 | 0
2006-04-06 01:00 | 0.67462 | 0 | 0 | 1.013 | 0 | 100 | 0.33835 | 100 | 2.828 | 7.3398 | 0
2006-04-06 02:00 | 0.00011885 | 0 | 0 | 1.065 | 0 | 100 | 1.0649 | 100 | 1.7631 | 7.3398 | 0
2006-04-06 03:00 | 0 | 0.65816 | 0 | 1.0664 | 0 | 0 | 0.4082 | 0 | 1.3549 | 7.3398 | 0
2006-04-06 04:00 | 0 | 1.0151 | 0 | 1.0151 | 0 | 0 | 0 | 0 | 1.3548 | 7.3398 | 0
2006-04-06 05:00 | 0 | 0.94492 | 0 | 0.94492 | 0 | 0 | 0 | 0 | 1.3548 | 7.3398 | 0
2006-04-06 06:00 | 0 | 0.8728 | 0 | 0.8728 | 0 | 100 | 0 | 100 | 1.3548 | 7.3398 | 0
2006-04-06 07:00 | 0 | 0.82319 | 0 | 0.82319 | 0 | 100 | 0 | 100 | 1.3548 | 7.3398 | 0
2006-04-06 08:00 | 0 | 0.78862 | 0 | 0.78862 | 0 | 0 | 0 | 0 | 1.3548 | 7.3398 | 0
2006-04-06 09:00 | 0 | 0.76282 | 0 | 0.76282 | 0 | 100 | 0 | 100 | 1.3548 | 7.3398 | 0
2006-04-06 10:00 | 0 | 0.67274 | 0 | 0.75459 | 0 | 100 | 0.081849 | 100 | 1.2729 | 7.3398 | 0
2006-04-06 11:00 | 0 | 0.52466 | 0 | 0.77127 | 0 | 0 | 0.2466 | 0 | 1.0263 | 7.3398 | 0
2006-04-06 12:00 | 0 | 0.39382 | 0 | 0.81781 | 0 | 0 | 0.42399 | 0 | 0.60226 | 7.3398 | 0
2006-04-06 13:00 | 0.0011004 | 0.28984 | 0 | 0.89319 | 0 | 100 | 0.60225 | 100 | 0 | 7.3398 | 0
2006-04-06 14:00 | 0.87483 | 0.060005 | 0 | 0.93484 | 0 | 100 | 0 | 100 | 0 | 7.3398 | 0
2006-04-06 15:00 | 1.7209 | 0 | 0 | 0.95446 | 0.76643 | 0 | 0 | 0 | 0.65913 | 7.3398 | 0
2006-04-06 16:00 | 2.1524 | 0 | 0 | 0.95805 | 1.1944 | 0 | 0 | 0 | 1.6863 | 7.3398 | 0
2006-04-06 17:00 | 0.97056 | 0 | 0 | 0.97056 | 0 | 100 | 0 | 100 | 1.6863 | 7.3398 | 0
2006-04-06 18:00 | 2.1789 | 0 | 0 | 0.97258 | 1.2063 | 0 | 0 | 0 | 2.7237 | 7.3398 | 0
2006-04-06 19:00 | 2.2982 | 0 | 0 | 0.97453 | 1.3237 | 0 | 0 | 0 | 3.862 | 7.3398 | 0
2006-04-06 20:00 | 2.2614 | 0 | 0 | 0.96829 | 1.2931 | 100 | 0 | 100 | 4.974 | 7.3398 | 0
2006-04-06 21:00 | 0.97456 | 0 | 0 | 0.97456 | 0 | 100 | 0 | 100 | 4.9739 | 7.3398 | 0
2006-04-06 22:00 | 2.1688 | 0 | 0 | 0.98164 | 1.1871 | 100 | 0 | 100 | 5.9947 | 7.3398 | 0
2006-04-06 23:00 | 1.9258 | 0 | 0 | 0.98298 | 0.94285 | 0 | 0 | 0 | 6.8055 | 7.3398 | 0
2006-04-07 | 1.5148 | 0 | 0 | 0.98352 | 0.53124 | 0 | 0 | 0 | 7.2623 | 7.3398 | 0
2006-04-07 01:00 | 0.70622 | 0.11656 | 0 | 0.99694 | 0 | 100 | 0.17416 | 100 | 7.088 | 7.3398 | 0
2006-04-07 02:00 | 0.00013358 | 0.13815 | 0 | 1.0337 | 0 | 100 | 0.89537 | 100 | 6.1926 | 7.3398 | 0
2006-04-07 03:00 | 0 | 0.17377 | 0 | 1.0354 | 0 | 0 | 0.86168 | 0 | 5.3308 | 7.3398 | 0
2006-04-07 04:00 | 0 | 0.20325 | 0 | 0.99806 | 0 | 100 | 0.79481 | 100 | 4.5359 | 7.3398 | 0
2006-04-07 05:00 | 0 | 0.17261 | 0 | 0.93605 | 0 | 0 | 0.76345 | 0 | 3.7724 | 7.3398 | 0
2006-04-07 06:00 | 0 | 0.14345 | 0 | 0.8664 | 0 | 100 | 0.72295 | 100 | 3.0494 | 7.3398 | 0
2006-04-07 07:00 | 0 | 0.1298 | 0 | 0.81628 | 0 | 0 | 0.68647 | 0 | 2.3629 | 7.3398 | 0
2006-04-07 08:00 | 0 | 0.10703 | 0 | 0.78215 | 0 | 100 | 0.67513 | 100 | 1.6877 | 7.3398 | 0
2006-04-07 09:00 | 0 | 0.089294 | 0 | 0.75869 | 0 | 100 | 0.6694 | 100 | 1.0183 | 7.3398 | 0
2006-04-07 10:00 | 0 | 0.11233 | 0 | 0.74006 | 0 | 100 | 0.62773 | 100 | 0.39056 | 7.3398 | 0
2006-04-07 11:00 | 0 | 0.11959 | 0.23347 | 0.74361 | 0 | 0.23347 | 0.39056 | 0 | 0 | 7.5733 | 0.23347
2006-04-07 12:00 | 0 | 0.13786 | 0.62493 | 0.76279 | 0 | 100 | 0 | 99.3751 | 0 | 8.1982 | 0.62493
2006-04-07 13:00 | 0.0012745 | 0.16208 | 0.62658 | 0.78993 | 0 | 0.62658 | 0 | 0 | 0 | 8.8248 | 0.62658
2006-04-07 14:00 | 0.80213 | 0 | 0 | 0.80213 | 0 | 100 | 0 | 100 | 0 | 8.8248 | 0
2006-04-07 15:00 | 1.8217 | 0 | 0 | 0.83731 | 0.98435 | 0 | 0 | 0 | 0.84654 | 8.8248 | 0
2006-04-07 16:00 | 1.3437 | 0 | 0 | 0.86496 | 0.47876 | 100 | 0 | 100 | 1.2583 | 8.8248 | 0
2006-04-07 17:00 | 2.3011 | 0 | 0 | 0.87002 | 1.4311 | 100 | 0 | 100 | 2.489 | 8.8248 | 0
2006-04-07 18:00 | 0.86499 | 0 | 0 | 0.86499 | 0 | 0 | 0 | 0 | 2.489 | 8.8248 | 0
2006-04-07 19:00 | 2.2387 | 0 | 0 | 0.85152 | 1.3872 | 0 | 0 | 0 | 3.6819 | 8.8248 | 0
2006-04-07 20:00 | 0.83747 | 0 | 0 | 0.83747 | 0 | 100 | 0 | 100 | 3.6819 | 8.8248 | 0
2006-04-07 21:00 | 2.209 | 0 | 0 | 0.83231 | 1.3767 | 0 | 0 | 0 | 4.8657 | 8.8248 | 0
2006-04-07 22:00 | 2.1508 | 0 | 0 | 0.83673 | 1.3141 | 100 | 0 | 100 | 5.9958 | 8.8248 | 0
2006-04-07 23:00 | 1.8387 | 0 | 0 | 0.84854 | 0.99015 | 0 | 0 | 0 | 6.8472 | 8.8248 | 0
2006-04-08 | 1.3686 | 0 | 0 | 0.8859 | 0.48273 | 100 | 0 | 100 | 7.2623 | 8.8248 | 0
2006-04-08 01:00 | 0.57837 | 0 | 0 | 0.9133 | 0 | 0 | 0.33493 | 0 | 6.9273 | 8.8248 | 0
2006-04-08 02:00 | 5.1396e-05 | 0 | 0 | 0.96083 | 0 | 0 | 0.96078 | 0 | 5.9664 | 8.8248 | 0
2006-04-08 03:00 | 0 | 0 | 0 | 0.97975 | 0 | 0 | 0.97975 | 0 | 4.9866 | 8.8248 | 0
2006-04-08 04:00 | 0 | 0 | 0 | 0.94796 | 0 | 100 | 0.94796 | 100 | 4.0385 | 8.8248 | 0
2006-04-08 05:00 | 0 | 0 | 0 | 0.89726 | 0 | 100 | 0.89726 | 100 | 3.1412 | 8.8248 | 0
2006-04-08 06:00 | 0 | 0 | 0 | 0.84374 | 0 | 100 | 0.84374 | 100 | 2.2974 | 8.8248 | 0
2006-04-08 07:00 | 0 | 0 | 0 | 0.80145 | 0 | 100 | 0.80145 | 100 | 1.4959 | 8.8248 | 0
2006-04-08 08:00 | 0 | 0 | 0 | 0.77889 | 0 | 100 | 0.77889 | 100 | 0.71703 | 8.8248 | 0
2006-04-08 09:00 | 0 | 0.21932 | 0 | 0.75632 | 0 | 100 | 0.53701 | 100 | 0.18001 | 8.8248 | 0
2006-04-08 10:00 | 0 | 0.74374 | 0 | 0.74374 | 0 | 0 | 0 | 0 | 0.18001 | 8.8248 | 0
2006-04-08 11:00 | 0 | 0.71809 | 0 | 0.7432 | 0 | 0 | 0.025104 | 0 | 0.1549 | 8.8248 | 0
2006-04-08 12:00 | 0 | 0.68548 | 0 | 0.75613 | 0 | 100 | 0.070648 | 100 | 0.084251 | 8.8248 | 0
2006-04-08 13:00 | 0.0014035 | 0.68552 | 0 | 0.77117 | 0 | 100 | 0.08425 | 100 | 0 | 8.8248 | 0
2006-04-08 14:00 | 0.72081 | 0.047292 | 0 | 0.7681 | 0 | 100 | 0 | 100 | 0 | 8.8248 | 0
2006-04-08 15:00 | 1.3015 | 0 | 0 | 0.7722 | 0.5293 | 100 | 0 | 100 | 0.4552 | 8.8248 | 0
2006-04-08 16:00 | 1.8484 | 0 | 0 | 0.76736 | 1.081 | 100 | 0 | 100 | 1.3848 | 8.8248 | 0
2006-04-08 17:00 | 2.0731 | 0 | 0 | 0.75751 | 1.3156 | 100 | 0 | 100 | 2.5162 | 8.8248 | 0
2006-04-08 18:00 | 1.6821 | 0 | 0 | 0.74841 | 0.93365 | 100 | 0 | 100 | 3.3191 | 8.8248 | 0
2006-04-08 19:00 | 0.74461 | 0 | 0 | 0.74461 | 0 | 100 | 0 | 100 | 3.3191 | 8.8248 | 0
2006-04-08 20:00 | 2.1384 | 0 | 0 | 0.74963 | 1.3888 | 100 | 0 | 100 | 4.5134 | 8.8248 | 0
2006-04-08 21:00 | 2.1258 | 0 | 0 | 0.75968 | 1.3662 | 100 | 0 | 100 | 5.6883 | 8.8248 | 0
2006-04-08 22:00 | 0.77969 | 0 | 0 | 0.77969 | 0 | 100 | 0 | 100 | 5.6882 | 8.8248 | 0
2006-04-08 23:00 | 1.9537 | 0 | 0 | 0.82271 | 1.131 | 100 | 0 | 100 | 6.6608 | 8.8248 | 0
2006-04-09 | 1.571 | 0 | 0 | 0.87146 | 0.69954 | 100 | 0 | 100 | 7.2623 | 8.8248 | 0
2006-04-09 01:00 | 0.78326 | 0 | 0 | 0.91221 | 0 | 100 | 0.12895 | 100 | 7.1332 | 8.8248 | 0
2006-04-09 02:00 | 0.00027636 | 0 | 0 | 0.96656 | 0 | 100 | 0.96628 | 100 | 6.1668 | 8.8248 | 0
2006-04-09 03:00 | 0 | 0 | 0 | 0.99079 | 0 | 100 | 0.99079 | 100 | 5.176 | 8.8248 | 0
2006-04-09 04:00 | 0 | 0 | 0 | 0.9511 | 0 | 100 | 0.9511 | 100 | 4.2248 | 8.8248 | 0
2006-04-09 05:00 | 0 | 0 | 0 | 0.88615 | 0 | 100 | 0.88615 | 100 | 3.3386 | 8.8248 | 0
2006-04-09 06:00 | 0 | 0 | 0 | 0.83337 | 0 | 100 | 0.83337 | 100 | 2.5052 | 8.8248 | 0
2006-04-09 07:00 | 0 | 0 | 0 | 0.79726 | 0 | 100 | 0.79726 | 100 | 1.7079 | 8.8248 | 0
2006-04-09 08:00 | 0 | 0 | 0 | 0.76535 | 0 | 100 | 0.76535 | 100 | 0.94251 | 8.8248 | 0
2006-04-09 09:00 | 0 | 0.11078 | 0 | 0.75565 | 0 | 100 | 0.64487 | 100 | 0.29762 | 8.8248 | 0
2006-04-09 10:00 | 0 | 0.71008 | 0 | 0.75453 | 0 | 100 | 0.044448 | 100 | 0.25317 | 8.8248 | 0
2006-04-09 11:00 | 0 | 0.76477 | 0 | 0.76477 | 0 | 100 | 0 | 100 | 0.25317 | 8.8248 | 0
2006-04-09 12:00 | 0 | 0.75932 | 0 | 0.81279 | 0 | 100 | 0.05347 | 100 | 0.19969 | 8.8248 | 0
2006-04-09 13:00 | 0.0015971 | 0.68922 | 0 | 0.89051 | 0 | 100 | 0.19969 | 100 | 0 | 8.8248 | 0
2006-04-09 14:00 | 0.71762 | 0.2104 | 0 | 0.92802 | 0 | 100 | 0 | 100 | 0 | 8.8248 | 0
2006-04-09 15:00 | 1.2889 | 0 | 0 | 0.93631 | 0.35259 | 100 | 0 | 100 | 0.30323 | 8.8248 | 0
2006-04-09 16:00 | 1.6755 | 0 | 0 | 0.95475 | 0.72073 | 100 | 0 | 100 | 0.92305 | 8.8248 | 0
2006-04-09 17:00 | 1.8291 | 0 | 0 | 0.96461 | 0.86446 | 100 | 0 | 100 | 1.6665 | 8.8248 | 0
2006-04-09 18:00 | 1.8558 | 0 | 0 | 0.97434 | 0.88146 | 100 | 0 | 100 | 2.4245 | 8.8248 | 0
2006-04-09 19:00 | 1.8264 | 0 | 0 | 0.98228 | 0.84414 | 100 | 0 | 100 | 3.1504 | 8.8248 | 0
2006-04-09 20:00 | 1.794 | 0 | 0 | 1.0092 | 0.78477 | 100 | 0 | 100 | 3.8253 | 8.8248 | 0
2006-04-09 21:00 | 1.7443 | 0 | 0 | 1.0391 | 0.70522 | 100 | 0 | 100 | 4.4317 | 8.8248 | 0
2006-04-09 22:00 | 1.6278 | 0 | 0 | 1.0755 | 0.55229 | 100 | 0 | 100 | 4.9066 | 8.8248 | 0
2006-04-09 23:00 | 1.421 | 0 | 0 | 1.1086 | 0.31248 | 0 | 0 | 0 | 5.1753 | 8.8248 | 0
2006-04-10 | 1.1172 | 0 | 0 | 1.1305 | 0 | 0 | 0.013338 | 0 | 5.1619 | 8.8248 | 0
2006-04-10 01:00 | 0.49591 | 0 | 0 | 1.1436 | 0 | 100 | 0.64766 | 100 | 4.5142 | 8.8248 | 0
2006-04-10 02:00 | 0.00017855 | 0 | 0 | 1.1691 | 0 | 0 | 1.169 | 0 | 3.3451 | 8.8248 | 0
2006-04-10 03:00 | 0 | 0 | 0 | 1.1606 | 0 | 100 | 1.1606 | 100 | 2.1845 | 8.8248 | 0
2006-04-10 04:00 | 0 | 0 | 0 | 1.0904 | 0 | 0 | 1.0904 | 0 | 1.094 | 8.8248 | 0
2006-04-10 05:00 | 0 | 0.058363 | 0 | 0.99438 | 0 | 100 | 0.93601 | 100 | 0.15796 | 8.8248 | 0
2006-04-10 06:00 | 0 | 0.90769 | 0 | 0.90769 | 0 | 100 | 0 | 100 | 0.15796 | 8.8248 | 0
2006-04-10 07:00 | 0 | 0.85043 | 0 | 0.85043 | 0 | 0 | 0 | 0 | 0.15795 | 8.8248 | 0
2006-04-10 08:00 | 0 | 0.8148 | 0 | 0.8148 | 0 | 100 | 0 | 100 | 0.15795 | 8.8248 | 0
2006-04-10 09:00 | 0 | 0.79425 | 0 | 0.79425 | 0 | 100 | 0 | 100 | 0.15795 | 8.8248 | 0
2006-04-10 10:00 | 0 | 0.78878 | 0 | 0.78878 | 0 | 0 | 0 | 0 | 0.15795 | 8.8248 | 0
2006-04-10 11:00 | 0 | 0.78887 | 0 | 0.78887 | 0 | 100 | 0 | 100 | 0.15795 | 8.8248 | 0
2006-04-10 12:00 | 0 | 0.83004 | 0 | 0.83004 | 0 | 100 | 0 | 100 | 0.15794 | 8.8248 | 0
2006-04-10 13:00 | 0.0020621 | 0.74343 | 0 | 0.90344 | 0 | 0 | 0.15794 | 0 | 0 | 8.8248 | 0
2006-04-10 14:00 | 0.62796 | 0.30992 | 0 | 0.93788 | 0 | 100 | 0 | 100 | 0 | 8.8248 | 0
2006-04-10 15:00 | 1.1499 | 0 | 0 | 0.95398 | 0.19589 | 0 | 0 | 0 | 0.16847 | 8.8248 | 0
2006-04-10 16:00 | 1.4453 | 0 | 0 | 0.97885 | 0.46647 | 0 | 0 | 0 | 0.56963 | 8.8248 | 0
2006-04-10 17:00 | 1.5636 | 0 | 0 | 0.99662 | 0.56702 | 100 | 0 | 100 | 1.0573 | 8.8248 | 0
2006-04-10 18:00 | 1.6117 | 0 | 0 | 1.0137 | 0.59796 | 100 | 0 | 100 | 1.5715 | 8.8248 | 0
2006-04-10 19:00 | 1.6092 | 0 | 0 | 1.0361 | 0.57309 | 100 | 0 | 100 | 2.0643 | 8.8248 | 0
2006-04-10 20:00 | 1.6059 | 0 | 0 | 1.0616 | 0.54431 | 0 | 0 | 0 | 2.5324 | 8.8248 | 0
2006-04-10 21:00 | 1.5872 | 0 | 0 | 1.0832 | 0.50392 | 0 | 0 | 0 | 2.9657 | 8.8248 | 0
2006-04-10 22:00 | 1.53 | 0 | 0 | 1.1046 | 0.42534 | 100 | 0 | 100 | 3.3315 | 8.8248 | 0
2006-04-10 23:00 | 1.3564 | 0 | 0 | 1.1194 | 0.23693 | 100 | 0 | 100 | 3.5352 | 8.8248 | 0
2006-04-11 | 1.0266 | 0 | 0 | 1.1281 | 0 | 0 | 0.10159 | 0 | 3.4336 | 8.8248 | 0
2006-04-11 01:00 | 0.47325 | 0 | 0 | 1.1245 | 0 | 100 | 0.65121 | 100 | 2.7823 | 8.8248 | 0
2006-04-11 02:00 | 0.00032355 | 0 | 0 | 1.1378 | 0 | 0 | 1.1375 | 0 | 1.6448 | 8.8248 | 0
2006-04-11 03:00 | 0 | 0.13734 | 0 | 1.1334 | 0 | 0 | 0.99606 | 0 | 0.64874 | 8.8248 | 0
2006-04-11 04:00 | 0 | 1.0659 | 0 | 1.0662 | 0 | 100 | 0.00030937 | 100 | 0.64842 | 8.8248 | 0
2006-04-11 05:00 | 0 | 0.97479 | 0 | 0.97479 | 0 | 0 | 0 | 0 | 0.64841 | 8.8248 | 0
2006-04-11 06:00 | 0 | 0.89022 | 0 | 0.89022 | 0 | 0 | 0 | 0 | 0.6484 | 8.8248 | 0
2006-04-11 07:00 | 0 | 0.8446 | 0 | 0.8446 | 0 | 100 | 0 | 100 | 0.6484 | 8.8248 | 0
2006-04-11 08:00 | 0 | 0.81669 | 0 | 0.81669 | 0 | 0 | 0 | 0 | 0.64839 | 8.8248 | 0
2006-04-11 09:00 | 0 | 0.79227 | 0 | 0.79227 | 0 | 0 | 0 | 0 | 0.64838 | 8.8248 | 0
2006-04-11 10:00 | 0 | 0.78318 | 0 | 0.78318 | 0 | 100 | 0 | 100 | 0.64837 | 8.8248 | 0
2006-04-11 11:00 | 0 | 0.78321 | 0 | 0.78321 | 0 | 0 | 0 | 0 | 0.64836 | 8.8248 | 0
2006-04-11 12:00 | 0 | 0.82405 | 0 | 0.82405 | 0 | 100 | 0 | 100 | 0.64835 | 8.8248 | 0
2006-04-11 13:00 | 0.0024664 | 0.90068 | 0 | 0.90315 | 0 | 0 | 0 | 0 | 0.64834 | 8.8248 | 0
2006-04-11 14:00 | 0.43663 | 0.50567 | 0 | 0.9423 | 0 | 100 | 0 | 100 | 0.64833 | 8.8248 | 0
2006-04-11 15:00 | 1.1226 | 0 | 0 | 0.95331 | 0.16927 | 100 | 0 | 100 | 0.79389 | 8.8248 | 0
2006-04-11 16:00 | 1.6528 | 0 | 0 | 0.96627 | 0.68651 | 0 | 0 | 0 | 1.3843 | 8.8248 | 0
2006-04-11 17:00 | 1.8124 | 0 | 0 | 0.968 | 0.84438 | 0 | 0 | 0 | 2.1104 | 8.8248 | 0
2006-04-11 18:00 | 1.7644 | 0 | 0 | 0.9695 | 0.79491 | 0 | 0 | 0 | 2.794 | 8.8248 | 0
2006-04-11 19:00 | 1.6735 | 0 | 0 | 0.96909 | 0.70442 | 0 | 0 | 0 | 3.3998 | 8.8248 | 0
2006-04-11 20:00 | 1.6054 | 0 | 0 | 0.9784 | 0.627 | 100 | 0 | 100 | 3.939 | 8.8248 | 0
2006-04-11 21:00 | 1.4947 | 0 | 0 | 0.99578 | 0.49896 | 100 | 0 | 100 | 4.368 | 8.8248 | 0
2006-04-11 22:00 | 1.3092 | 0 | 0 | 1.0181 | 0.29113 | 100 | 0 | 100 | 4.6183 | 8.8248 | 0
2006-04-11 23:00 | 0.98831 | 0.047517 | 0 | 1.0358 | 0 | 0 | 0 | 0 | 4.6183 | 8.8248 | 0
2006-04-12 | 0.56559 | 0.47613 | 0 | 1.0417 | 0 | 100 | 0 | 100 | 4.6182 | 8.8248 | 0
2006-04-12 01:00 | 0.16939 | 0.8866 | 0 | 1.056 | 0 | 0 | 0 | 0 | 4.6181 | 8.8248 | 0
2006-04-12 02:00 | 0 | 0.97288 | 0 | 1.0865 | 0 | 100 | 0.11362 | 100 | 4.5045 | 8.8248 | 0
2006-04-12 03:00 | 0 | 0.79922 | 0 | 1.082 | 0 | 0 | 0.28277 | 0 | 4.2216 | 8.8248 | 0
2006-04-12 04:00 | 0 | 0.63393 | 0 | 1.0265 | 0 | 0 | 0.39262 | 0 | 3.829 | 8.8248 | 0
2006-04-12 05:00 | 0 | 0.54636 | 0 | 0.94178 | 0 | 0 | 0.39543 | 0 | 3.4335 | 8.8248 | 0
2006-04-12 06:00 | 0 | 0.48418 | 0 | 0.86848 | 0 | 100 | 0.3843 | 100 | 3.0491 | 8.8248 | 0
2006-04-12 07:00 | 0 | 0.43831 | 0 | 0.83346 | 0 | 0 | 0.39515 | 0 | 2.6539 | 8.8248 | 0
2006-04-12 08:00 | 0 | 0.42225 | 0 | 0.80718 | 0 | 100 | 0.38494 | 100 | 2.269 | 8.8248 | 0
2006-04-12 09:00 | 0 | 0.38148 | 0 | 0.78961 | 0 | 0 | 0.40813 | 0 | 1.8608 | 8.8248 | 0
2006-04-12 10:00 | 0 | 0.34182 | 0 | 0.78356 | 0 | 100 | 0.44175 | 100 | 1.419 | 8.8248 | 0
2006-04-12 11:00 | 0 | 0.33096 | 0 | 0.78631 | 0 | 0 | 0.45535 | 0 | 0.96365 | 8.8248 | 0
2006-04-12 12:00 | 0 | 0.35636 | 0 | 0.83129 | 0 | 100 | 0.47493 | 100 | 0.48871 | 8.8248 | 0
2006-04-12 13:00 | 0.0040829 | 0.41318 | 0 | 0.90597 | 0 | 100 | 0.4887 | 100 | 0 | 8.8248 | 0
2006-04-12 14:00 | 0.76729 | 0.17113 | 0 | 0.93842 | 0 | 100 | 0 | 100 | 0 | 8.8248 | 0
2006-04-12 15:00 | 1.3344 | 0 | 0 | 0.95158 | 0.38286 | 0 | 0 | 0 | 0.32926 | 8.8248 | 0
2006-04-12 16:00 | 1.7228 | 0 | 0 | 0.94492 | 0.77791 | 0 | 0 | 0 | 0.99826 | 8.8248 | 0
2006-04-12 17:00 | 1.9503 | 0 | 0 | 0.91688 | 1.0334 | 0 | 0 | 0 | 1.887 | 8.8248 | 0
2006-04-12 18:00 | 0.98509 | 0 | 0 | 0.91205 | 0.073042 | 100 | 0 | 100 | 1.9498 | 8.8248 | 0
2006-04-12 19:00 | 2.0758 | 0 | 0 | 0.90545 | 1.1703 | 100 | 0 | 100 | 2.9562 | 8.8248 | 0
2006-04-12 20:00 | 2.0914 | 0 | 0 | 0.89864 | 1.1928 | 0 | 0 | 0 | 3.982 | 8.8248 | 0
2006-04-12 21:00 | 2.0894 | 0 | 0 | 0.89607 | 1.1933 | 0 | 0 | 0 | 5.0082 | 8.8248 | 0
2006-04-12 22:00 | 2.0494 | 0 | 0 | 0.89559 | 1.1538 | 0 | 0 | 0 | 6.0004 | 8.8248 | 0
2006-04-12 23:00 | 1.8197 | 0 | 0 | 0.91352 | 0.90623 | 0 | 0 | 0 | 6.7797 | 8.8248 | 0
2006-04-13 | 1.4935 | 0 | 0 | 0.93218 | 0.5613 | 100 | 0 | 100 | 7.2623 | 8.8248 | 0
2006-04-13 01:00 | 0.74545 | 0 | 0 | 0.96285 | 0 | 100 | 0.2174 | 100 | 7.0448 | 8.8248 | 0
2006-04-13 02:00 | 0.00052637 | 0 | 0 | 1.0273 | 0 | 0 | 1.0268 | 0 | 6.0179 | 8.8248 | 0
2006-04-13 03:00 | 0 | 0 | 0 | 1.0549 | 0 | 0 | 1.0549 | 0 | 4.9629 | 8.8248 | 0
2006-04-13 04:00 | 0 | 0.7979 | 0 | 1.0111 | 0 | 0 | 0.21318 | 0 | 4.7496 | 8.8248 | 0
2006-04-13 05:00 | 0 | 0.73735 | 0 | 0.93564 | 0 | 100 | 0.19829 | 100 | 4.5513 | 8.8248 | 0
2006-04-13 06:00 | 0 | 0.67128 | 0 | 0.86211 | 0 | 100 | 0.19083 | 100 | 4.3604 | 8.8248 | 0
2006-04-13 07:00 | 0 | 0.54516 | 0 | 0.83078 | 0 | 0 | 0.28562 | 0 | 4.0747 | 8.8248 | 0
2006-04-13 08:00 | 0 | 0.38965 | 0 | 0.8052 | 0 | 0 | 0.41555 | 0 | 3.6591 | 8.8248 | 0
2006-04-13 09:00 | 0 | 0.24284 | 0 | 0.78615 | 0 | 100 | 0.54332 | 100 | 3.1157 | 8.8248 | 0
2006-04-13 10:00 | 0 | 0.12041 | 0 | 0.77975 | 0 | 100 | 0.65934 | 100 | 2.4563 | 8.8248 | 0
2006-04-13 11:00 | 0 | 0.048188 | 0 | 0.78401 | 0 | 100 | 0.73582 | 100 | 1.7205 | 8.8248 | 0
2006-04-13 12:00 | 0 | 0.027038 | 0 | 0.83887 | 0 | 0 | 0.81184 | 0 | 0.90863 | 8.8248 | 0
2006-04-13 13:00 | 0.0048638 | 0.0084884 | 0 | 0.92197 | 0 | 100 | 0.90862 | 100 | 0 | 8.8248 | 0
2006-04-13 14:00 | 1.2092 | 0 | 0 | 0.95347 | 0.25575 | 100 | 0 | 100 | 0.21994 | 8.8248 | 0
2006-04-13 15:00 | 1.8908 | 0 | 0 | 0.93519 | 0.95561 | 100 | 0 | 100 | 1.0418 | 8.8248 | 0
2006-04-13 16:00 | 2.2464 | 0 | 0 | 0.92184 | 1.3245 | 100 | 0 | 100 | 2.1809 | 8.8248 | 0
2006-04-13 17:00 | 0.91442 | 0 | 0 | 0.91442 | 0 | 100 | 0 | 100 | 2.1808 | 8.8248 | 0
2006-04-13 18:00 | 2.0431 | 0 | 0 | 0.89937 | 1.1438 | 100 | 0 | 100 | 3.1644 | 8.8248 | 0
2006-04-13 19:00 | 2.2377 | 0 | 0 | 0.88766 | 1.3501 | 100 | 0 | 100 | 4.3254 | 8.8248 | 0
2006-04-13 20:00 | 2.2257 | 0 | 0 | 0.88865 | 1.3371 | 100 | 0 | 100 | 5.4753 | 8.8248 | 0
2006-04-13 21:00 | 0.89307 | 0 | 0 | 0.89307 | 0 | 100 | 0 | 100 | 5.4752 | 8.8248 | 0
2006-04-13 22:00 | 2.2143 | 0 | 0 | 0.90773 | 1.3066 | 100 | 0 | 100 | 6.5987 | 8.8248 | 0
2006-04-13 23:00 | 0.93433 | 0 | 0 | 0.93433 | 0 | 0 | 0 | 0 | 6.5987 | 8.8248 | 0
2006-04-14 | 1.723 | 0 | 0 | 0.95126 | 0.77177 | 100 | 0 | 100 | 7.2623 | 8.8248 | 0
2006-04-14 01:00 | 0.91826 | 0 | 0 | 0.97351 | 0 | 0 | 0.055243 | 0 | 7.2069 | 8.8248 | 0
2006-04-14 02:00 | 0.0011342 | 0 | 0 | 1.0147 | 0 | 100 | 1.0136 | 100 | 6.1932 | 8.8248 | 0
2006-04-14 03:00 | 0 | 0 | 0 | 1.0351 | 0 | 0 | 1.0351 | 0 | 5.158 | 8.8248 | 0
2006-04-14 04:00 | 0 | 0 | 0 | 0.9962 | 0 | 100 | 0.9962 | 100 | 4.1618 | 8.8248 | 0
2006-04-14 05:00 | 0 | 0 | 0 | 0.93215 | 0 | 0 | 0.93215 | 0 | 3.2296 | 8.8248 | 0
2006-04-14 06:00 | 0 | 0 | 0 | 0.86253 | 0 | 100 | 0.86253 | 100 | 2.367 | 8.8248 | 0
2006-04-14 07:00 | 0 | 0 | 0 | 0.81855 | 0 | 0 | 0.81855 | 0 | 1.5484 | 8.8248 | 0
2006-04-14 08:00 | 0 | 0 | 0 | 0.79454 | 0 | 100 | 0.79454 | 100 | 0.75383 | 8.8248 | 0
2006-04-14 09:00 | 0 | 0.50565 | 0 | 0.77265 | 0 | 0 | 0.26699 | 0 | 0.48683 | 8.8248 | 0
2006-04-14 10:00 | 0 | 0.76067 | 0 | 0.76067 | 0 | 100 | 0 | 100 | 0.48682 | 8.8248 | 0
2006-04-14 11:00 | 0 | 0.76336 | 0 | 0.76336 | 0 | 0 | 0 | 0 | 0.48682 | 8.8248 | 0
2006-04-14 12:00 | 0 | 0.61391 | 0 | 0.78865 | 0 | 100 | 0.17474 | 100 | 0.31207 | 8.8248 | 0
2006-04-14 13:00 | 0.0055299 | 0.48421 | 0 | 0.80181 | 0 | 0 | 0.31206 | 0 | 0 | 8.8248 | 0
2006-04-14 14:00 | 0.50269 | 0.30247 | 0 | 0.80517 | 0 | 0 | 0 | 0 | 0 | 8.8248 | 0
2006-04-14 15:00 | 0.98539 | 0 | 0 | 0.81013 | 0.17526 | 0 | 0 | 0 | 0.15073 | 8.8248 | 0
2006-04-14 16:00 | 1.4097 | 0 | 0 | 0.81701 | 0.59266 | 100 | 0 | 100 | 0.66041 | 8.8248 | 0
2006-04-14 17:00 | 1.5344 | 0 | 0 | 0.81531 | 0.71909 | 100 | 0 | 100 | 1.2788 | 8.8248 | 0
2006-04-14 18:00 | 1.5338 | 0 | 0 | 0.81224 | 0.72154 | 0 | 0 | 0 | 1.8993 | 8.8248 | 0
2006-04-14 19:00 | 1.4557 | 0 | 0 | 0.81256 | 0.6431 | 0 | 0 | 0 | 2.4524 | 8.8248 | 0
2006-04-14 20:00 | 1.348 | 0 | 0 | 0.81714 | 0.53091 | 0 | 0 | 0 | 2.9089 | 8.8248 | 0
2006-04-14 21:00 | 1.1958 | 0 | 0 | 0.83369 | 0.36207 | 0 | 0 | 0 | 3.2203 | 8.8248 | 0
2006-04-14 22:00 | 1.0881 | 0 | 0 | 0.86096 | 0.22711 | 0 | 0 | 0 | 3.4155 | 8.8248 | 0
2006-04-14 23:00 | 0.9785 | 0 | 0 | 0.89191 | 0.086585 | 0 | 0 | 0 | 3.4899 | 8.8248 | 0
2006-04-15 | 0.77289 | 0 | 0 | 0.91432 | 0 | 100 | 0.14143 | 100 | 3.3485 | 8.8248 | 0
2006-04-15 01:00 | 0.42452 | 0 | 0 | 0.94751 | 0 | 100 | 0.52299 | 100 | 2.8254 | 8.8248 | 0
2006-04-15 02:00 | 0.00082115 | 0 | 0 | 0.98173 | 0 | 100 | 0.98091 | 100 | 1.8445 | 8.8248 | 0
2006-04-15 03:00 | 0 | 0 | 0 | 0.99556 | 0 | 0 | 0.99556 | 0 | 0.84888 | 8.8248 | 0
2006-04-15 04:00 | 0 | 0.10399 | 0 | 0.95286 | 0 | 0 | 0.84887 | 0 | 0 | 8.8248 | 0
2006-04-15 05:00 | 0 | 0.89752 | 0 | 0.89752 | 0 | 100 | 0 | 100 | 0 | 8.8248 | 0
2006-04-15 06:00 | 0 | 0.83372 | 0 | 0.83372 | 0 | 0 | 0 | 0 | 0 | 8.8248 | 0
2006-04-15 07:00 | 0 | 0.78238 | 0 | 0.78238 | 0 | 0 | 0 | 0 | 0 | 8.8248 | 0
2006-04-15 08:00 | 0 | 0.74659 | 0 | 0.74659 | 0 | 0 | 0 | 0 | 0 | 8.8248 | 0
2006-04-15 09:00 | 0 | 0.72332 | 0 | 0.72332 | 0 | 100 | 0 | 100 | 0 | 8.8248 | 0
2006-04-15 10:00 | 0 | 0.70879 | 0 | 0.70879 | 0 | 100 | 0 | 100 | 0 | 8.8248 | 0
2006-04-15 11:00 | 0 | 0.70776 | 0 | 0.70776 | 0 | 100 | 0 | 100 | 0 | 8.8248 | 0
2006-04-15 12:00 | 0 | 0.71999 | 0 | 0.71999 | 0 | 100 | 0 | 100 | 0 | 8.8248 | 0
2006-04-15 13:00 | 0.0081549 | 0.71952 | 0 | 0.72767 | 0 | 100 | 0 | 100 | 0 | 8.8248 | 0
2006-04-15 14:00 | 0.72959 | 0 | 0 | 0.72959 | 0 | 100 | 0 | 100 | 0 | 8.8248 | 0
2006-04-15 15:00 | 1.5589 | 0 | 0 | 0.73936 | 0.81958 | 0 | 0 | 0 | 0.70484 | 8.8248 | 0
2006-04-15 16:00 | 1.9967 | 0 | 0 | 0.74707 | 1.2497 | 0 | 0 | 0 | 1.7795 | 8.8248 | 0
2006-04-15 17:00 | 0.74221 | 0 | 0 | 0.74221 | 0 | 100 | 0 | 100 | 1.7795 | 8.8248 | 0
2006-04-15 18:00 | 1.8997 | 0 | 0 | 0.74064 | 1.1591 | 100 | 0 | 100 | 2.7763 | 8.8248 | 0
2006-04-15 19:00 | 2.1215 | 0 | 0 | 0.74726 | 1.3742 | 100 | 0 | 100 | 3.9581 | 8.8248 | 0
2006-04-15 20:00 | 0.76871 | 0 | 0 | 0.76871 | 0 | 100 | 0 | 100 | 3.958 | 8.8248 | 0
2006-04-15 21:00 | 1.9979 | 0 | 0 | 0.77754 | 1.2203 | 0 | 0 | 0 | 5.0075 | 8.8248 | 0
2006-04-15 22:00 | 1.9434 | 0 | 0 | 0.80418 | 1.1393 | 0 | 0 | 0 | 5.9872 | 8.8248 | 0
2006-04-15 23:00 | 1.7792 | 0 | 0 | 0.84624 | 0.93294 | 100 | 0 | 100 | 6.7894 | 8.8248 | 0
2006-04-16 | 1.4339 | 0 | 0 | 0.88398 | 0.54995 | 0 | 0 | 0 | 7.2623 | 8.8248 | 0
2006-04-16 01:00 | 0.74168 | 0 | 0 | 0.92095 | 0 | 0 | 0.17927 | 0 | 7.0829 | 8.8248 | 0
2006-04-16 02:00 | 0.0012357 | 0 | 0 | 0.96714 | 0 | 100 | 0.9659 | 100 | 6.1169 | 8.8248 | 0
2006-04-16 03:00 | 0 | 0 | 0 | 0.98554 | 0 | 0 | 0.98554 | 0 | 5.1313 | 8.8248 | 0
2006-04-16 04:00 | 0 | 0 | 0 | 0.94572 | 0 | 0 | 0.94572 | 0 | 4.1855 | 8.8248 | 0
2006-04-16 05:00 | 0 | 0 | 0 | 0.88154 | 0 | 100 | 0.88154 | 100 | 3.3039 | 8.8248 | 0
2006-04-16 06:00 | 0 | 0 | 0 | 0.81272 | 0 | 0 | 0.81272 | 0 | 2.4911 | 8.8248 | 0
2006-04-16 07:00 | 0 | 0.32779 | 0 | 0.76509 | 0 | 100 | 0.4373 | 100 | 2.0538 | 8.8248 | 0
2006-04-16 08:00 | 0 | 0.58249 | 0 | 0.73593 | 0 | 100 | 0.15344 | 100 | 1.9003 | 8.8248 | 0
2006-04-16 09:00 | 0 | 0.51155 | 0 | 0.72079 | 0 | 0 | 0.20924 | 0 | 1.6911 | 8.8248 | 0
2006-04-16 10:00 | 0 | 0.44432 | 0 | 0.72133 | 0 | 100 | 0.27702 | 100 | 1.414 | 8.8248 | 0
2006-04-16 11:00 | 0 | 0.34768 | 0 | 0.74403 | 0 | 100 | 0.39635 | 100 | 1.0176 | 8.8248 | 0
2006-04-16 12:00 | 0 | 0.33227 | 0 | 0.80286 | 0 | 100 | 0.4706 | 100 | 0.54704 | 8.8248 | 0
2006-04-16 13:00 | 0.010416 | 0.32932 | 0 | 0.88676 | 0 | 0 | 0.54703 | 0 | 0 | 8.8248 | 0
2006-04-16 14:00 | 0.61024 | 0.32249 | 0 | 0.93273 | 0 | 0 | 0 | 0 | 0 | 8.8248 | 0
2006-04-16 15:00 | 1.268 | 0 | 0 | 0.93964 | 0.32834 | 100 | 0 | 100 | 0.28237 | 8.8248 | 0
2006-04-16 16:00 | 1.7813 | 0 | 0 | 0.94287 | 0.83847 | 0 | 0 | 0 | 1.0035 | 8.8248 | 0
2006-04-16 17:00 | 1.9755 | 0 | 0 | 0.93766 | 1.0379 | 0 | 0 | 0 | 1.896 | 8.8248 | 0
2006-04-16 18:00 | 1.9665 | 0 | 0 | 0.92511 | 1.0414 | 100 | 0 | 100 | 2.7916 | 8.8248 | 0
2006-04-16 19:00 | 1.929 | 0 | 0 | 0.90805 | 1.021 | 100 | 0 | 100 | 3.6696 | 8.8248 | 0
2006-04-16 20:00 | 1.8972 | 0 | 0 | 0.90926 | 0.9879 | 100 | 0 | 100 | 4.5191 | 8.8248 | 0
2006-04-16 21:00 | 1.7718 | 0 | 0 | 0.90565 | 0.86612 | 0 | 0 | 0 | 5.2639 | 8.8248 | 0
2006-04-16 22:00 | 1.9183 | 0 | 0 | 0.9002 | 1.0181 | 0 | 0 | 0 | 6.1394 | 8.8248 | 0
2006-04-16 23:00 | 1.7326 | 0 | 0 | 0.90625 | 0.82631 | 100 | 0 | 100 | 6.8499 | 8.8248 | 0
2006-04-17 | 1.4146 | 0 | 0 | 0.935 | 0.47958 | 100 | 0 | 100 | 7.2623 | 8.8248 | 0
2006-04-17 01:00 | 0.74587 | 0 | 0 | 0.96963 | 0 | 0 | 0.22376 | 0 | 7.0384 | 8.8248 | 0
2006-04-17 02:00 | 0.0018634 | 0 | 0 | 1.0265 | 0 | 100 | 1.0247 | 100 | 6.0137 | 8.8248 | 0
2006-04-17 03:00 | 0 | 0 | 0 | 1.0522 | 0 | 0 | 1.0522 | 0 | 4.9614 | 8.8248 | 0
2006-04-17 04:00 | 0 | 0 | 0 | 1.0063 | 0 | 0 | 1.0063 | 0 | 3.9551 | 8.8248 | 0
2006-04-17 05:00 | 0 | 0 | 0 | 0.93161 | 0 | 100 | 0.93161 | 100 | 3.0234 | 8.8248 | 0
2006-04-17 06:00 | 0 | 0 | 0 | 0.85866 | 0 | 100 | 0.85866 | 100 | 2.1647 | 8.8248 | 0
2006-04-17 07:00 | 0 | 0 | 0 | 0.81656 | 0 | 100 | 0.81656 | 100 | 1.3481 | 8.8248 | 0
2006-04-17 08:00 | 0 | 0 | 0 | 0.78638 | 0 | 0 | 0.78638 | 0 | 0.56171 | 8.8248 | 0
2006-04-17 09:00 | 0 | 0.20874 | 0 | 0.77044 | 0 | 100 | 0.5617 | 100 | 0 | 8.8248 | 0
2006-04-17 10:00 | 0 | 0.7681 | 0 | 0.7681 | 0 | 100 | 0 | 100 | 0 | 8.8248 | 0
2006-04-17 11:00 | 0 | 0.78705 | 0 | 0.78705 | 0 | 100 | 0 | 100 | 0 | 8.8248 | 0
2006-04-17 12:00 | 0 | 0.84396 | 0 | 0.84396 | 0 | 100 | 0 | 100 | 0 | 8.8248 | 0
2006-04-17 13:00 | 0.015019 | 0.91182 | 0 | 0.92684 | 0 | 100 | 0 | 100 | 0 | 8.8248 | 0
2006-04-17 14:00 | 1.089 | 0 | 0 | 0.95596 | 0.13301 | 100 | 0 | 100 | 0.11439 | 8.8248 | 0
2006-04-17 15:00 | 2.0006 | 0 | 0 | 0.92808 | 1.0725 | 100 | 0 | 100 | 1.0367 | 8.8248 | 0
2006-04-17 16:00 | 1.1827 | 0 | 0 | 0.90555 | 0.27719 | 100 | 0 | 100 | 1.2751 | 8.8248 | 0
2006-04-17 17:00 | 2.4286 | 0 | 0 | 0.885 | 1.5436 | 100 | 0 | 100 | 2.6026 | 8.8248 | 0
2006-04-17 18:00 | 2.4266 | 0 | 0 | 0.86528 | 1.5613 | 100 | 0 | 100 | 3.9453 | 8.8248 | 0
2006-04-17 19:00 | 2.3918 | 0 | 0 | 0.85017 | 1.5416 | 100 | 0 | 100 | 5.2711 | 8.8248 | 0
2006-04-17 20:00 | 0.84995 | 0 | 0 | 0.84995 | 0 | 100 | 0 | 100 | 5.271 | 8.8248 | 0
2006-04-17 21:00 | 0.85158 | 0 | 0 | 0.85158 | 0 | 100 | 0 | 100 | 5.2709 | 8.8248 | 0
2006-04-17 22:00 | 0.86118 | 0 | 0 | 0.86118 | 0 | 100 | 0 | 100 | 5.2708 | 8.8248 | 0
2006-04-17 23:00 | 2.2443 | 0 | 0 | 0.88334 | 1.361 | 100 | 0 | 100 | 6.4412 | 8.8248 | 0
2006-04-18 | 1.8673 | 0 | 0 | 0.9125 | 0.95481 | 100 | 0 | 100 | 7.2623 | 8.8248 | 0
2006-04-18 01:00 | 0.95272 | 0 | 0 | 0.9526 | 0.00011653 | 100 | 0 | 100 | 7.2623 | 8.8248 | 0
2006-04-18 02:00 | 0.0032859 | 0 | 0 | 1.0143 | 0 | 100 | 1.011 | 100 | 6.2512 | 8.8248 | 0
2006-04-18 03:00 | 0 | 0 | 0 | 1.047 | 0 | 100 | 1.047 | 100 | 5.2041 | 8.8248 | 0
2006-04-18 04:00 | 0 | 0 | 0 | 1.0053 | 0 | 100 | 1.0053 | 100 | 4.1987 | 8.8248 | 0
2006-04-18 05:00 | 0 | 0 | 0 | 0.9284 | 0 | 100 | 0.9284 | 100 | 3.2702 | 8.8248 | 0
2006-04-18 06:00 | 0 | 0 | 0 | 0.86208 | 0 | 100 | 0.86208 | 100 | 2.4081 | 8.8248 | 0
2006-04-18 07:00 | 0 | 0 | 0 | 0.81573 | 0 | 100 | 0.81573 | 100 | 1.5923 | 8.8248 | 0
2006-04-18 08:00 | 0 | 0 | 0 | 0.78519 | 0 | 100 | 0.78519 | 100 | 0.80713 | 8.8248 | 0
2006-04-18 09:00 | 0 | 0 | 0 | 0.7674 | 0 | 100 | 0.7674 | 100 | 0.039723 | 8.8248 | 0
2006-04-18 10:00 | 0 | 0.72255 | 0 | 0.76228 | 0 | 100 | 0.039723 | 100 | 0 | 8.8248 | 0
2006-04-18 11:00 | 0 | 0.78014 | 0 | 0.78014 | 0 | 100 | 0 | 100 | 0 | 8.8248 | 0
2006-04-18 12:00 | 0 | 0.83663 | 0 | 0.83663 | 0 | 100 | 0 | 100 | 0 | 8.8248 | 0
2006-04-18 13:00 | 0.016783 | 0.89181 | 0 | 0.90859 | 0 | 100 | 0 | 100 | 0 | 8.8248 | 0
2006-04-18 14:00 | 1.3069 | 0 | 0 | 0.9502 | 0.35672 | 100 | 0 | 100 | 0.30678 | 8.8248 | 0
2006-04-18 15:00 | 1.9704 | 0 | 0 | 0.94812 | 1.0223 | 100 | 0 | 100 | 1.1859 | 8.8248 | 0
2006-04-18 16:00 | 0.93887 | 0 | 0 | 0.93887 | 0 | 100 | 0 | 100 | 1.1859 | 8.8248 | 0
2006-04-18 17:00 | 2.2099 | 0 | 0 | 0.92975 | 1.2802 | 100 | 0 | 100 | 2.2868 | 8.8248 | 0
2006-04-18 18:00 | 2.3463 | 0 | 0 | 0.91983 | 1.4264 | 100 | 0 | 100 | 3.5135 | 8.8248 | 0
2006-04-18 19:00 | 2.2956 | 0 | 0 | 0.90469 | 1.3909 | 100 | 0 | 100 | 4.7097 | 8.8248 | 0
2006-04-18 20:00 | 2.2651 | 0 | 0 | 0.9028 | 1.3623 | 100 | 0 | 100 | 5.8812 | 8.8248 | 0
2006-04-18 21:00 | 0.90494 | 0 | 0 | 0.90494 | 0 | 100 | 0 | 100 | 5.8811 | 8.8248 | 0
2006-04-18 22:00 | 0.90453 | 0 | 0 | 0.90453 | 0 | 100 | 0 | 100 | 5.881 | 8.8248 | 0
2006-04-18 23:00 | 1.9544 | 0 | 0 | 0.92079 | 1.0336 | 100 | 0 | 100 | 6.7699 | 8.8248 | 0
2006-04-19 | 1.5167 | 0 | 0 | 0.94406 | 0.57266 | 100 | 0 | 100 | 7.2623 | 8.8248 | 0
2006-04-19 01:00 | 0.81336 | 0 | 0 | 0.97114 | 0 | 0 | 0.15778 | 0 | 7.1044 | 8.8248 | 0
2006-04-19 02:00 | 0.0036709 | 0 | 0 | 1.0262 | 0 | 100 | 1.0226 | 100 | 6.0817 | 8.8248 | 0
2006-04-19 03:00 | 0 | 0 | 0 | 1.0551 | 0 | 100 | 1.0551 | 100 | 5.0265 | 8.8248 | 0
2006-04-19 04:00 | 0 | 0 | 0 | 1.0121 | 0 | 0 | 1.0121 | 0 | 4.0143 | 8.8248 | 0
2006-04-19 05:00 | 0 | 0 | 0 | 0.93561 | 0 | 100 | 0.93561 | 100 | 3.0787 | 8.8248 | 0
2006-04-19 06:00 | 0 | 0 | 0 | 0.8672 | 0 | 0 | 0.8672 | 0 | 2.2114 | 8.8248 | 0
2006-04-19 07:00 | 0 | 0 | 0 | 0.81973 | 0 | 100 | 0.81973 | 100 | 1.3917 | 8.8248 | 0
2006-04-19 08:00 | 0 | 0 | 0 | 0.7867 | 0 | 100 | 0.7867 | 100 | 0.60493 | 8.8248 | 0
2006-04-19 09:00 | 0 | 0.16503 | 0 | 0.76996 | 0 | 100 | 0.60493 | 100 | 0 | 8.8248 | 0
2006-04-19 10:00 | 0 | 0.76295 | 0 | 0.76295 | 0 | 0 | 0 | 0 | 0 | 8.8248 | 0
2006-04-19 11:00 | 0 | 0.78279 | 0 | 0.78279 | 0 | 0 | 0 | 0 | 0 | 8.8248 | 0
2006-04-19 12:00 | 0 | 0.83667 | 0 | 0.83667 | 0 | 100 | 0 | 100 | 0 | 8.8248 | 0
2006-04-19 13:00 | 0.023992 | 0.89321 | 0 | 0.9172 | 0 | 0 | 0 | 0 | 0 | 8.8248 | 0
2006-04-19 14:00 | 1.3499 | 0 | 0 | 0.95952 | 0.39042 | 100 | 0 | 100 | 0.33576 | 8.8248 | 0
2006-04-19 15:00 | 2.0123 | 0 | 0 | 0.95651 | 1.0558 | 0 | 0 | 0 | 1.2437 | 8.8248 | 0
2006-04-19 16:00 | 0.93721 | 0 | 0 | 0.93721 | 0 | 100 | 0 | 100 | 1.2437 | 8.8248 | 0
2006-04-19 17:00 | 0.91275 | 0 | 0 | 0.91275 | 0 | 100 | 0 | 100 | 1.2437 | 8.8248 | 0
2006-04-19 18:00 | 0.89559 | 0 | 0 | 0.89559 | 0 | 100 | 0 | 100 | 1.2437 | 8.8248 | 0
2006-04-19 19:00 | 2.3391 | 0 | 0 | 0.88177 | 1.4573 | 100 | 0 | 100 | 2.497 | 8.8248 | 0
2006-04-19 20:00 | 2.3295 | 0 | 0 | 0.87588 | 1.4536 | 0 | 0 | 0 | 3.7471 | 8.8248 | 0
2006-04-19 21:00 | 2.3411 | 0 | 0 | 0.86691 | 1.4742 | 100 | 0 | 100 | 5.0148 | 8.8248 | 0
2006-04-19 22:00 | 1.3125 | 0 | 0 | 0.86835 | 0.4441 | 100 | 0 | 100 | 5.3967 | 8.8248 | 0
2006-04-19 23:00 | 2.1717 | 0 | 0 | 0.88782 | 1.2839 | 0 | 0 | 0 | 6.5008 | 8.8248 | 0
2006-04-20 | 1.7956 | 0 | 0 | 0.91003 | 0.8856 | 100 | 0 | 100 | 7.2623 | 8.8248 | 0
2006-04-20 01:00 | 0.94715 | 0 | 0 | 0.94703 | 0.00011653 | 0 | 0 | 0 | 7.2623 | 8.8248 | 0
2006-04-20 02:00 | 0.0052059 | 0 | 0 | 1.0023 | 0 | 100 | 0.99704 | 100 | 6.2651 | 8.8248 | 0
2006-04-20 03:00 | 0 | 0 | 0 | 1.0366 | 0 | 0 | 1.0366 | 0 | 5.2285 | 8.8248 | 0
2006-04-20 04:00 | 0 | 0 | 0 | 0.99415 | 0 | 100 | 0.99415 | 100 | 4.2343 | 8.8248 | 0
2006-04-20 05:00 | 0 | 0 | 0 | 0.9246 | 0 | 0 | 0.9246 | 0 | 3.3096 | 8.8248 | 0
2006-04-20 06:00 | 0 | 0.031702 | 0 | 0.85667 | 0 | 0 | 0.82497 | 0 | 2.4846 | 8.8248 | 0
2006-04-20 07:00 | 0 | 0.26729 | 0 | 0.80917 | 0 | 0 | 0.54188 | 0 | 1.9427 | 8.8248 | 0
2006-04-20 08:00 | 0 | 0.30178 | 0 | 0.77966 | 0 | 0 | 0.47788 | 0 | 1.4648 | 8.8248 | 0
2006-04-20 09:00 | 0 | 0.35114 | 0 | 0.75885 | 0 | 100 | 0.40771 | 100 | 1.057 | 8.8248 | 0
2006-04-20 10:00 | 0 | 0.40222 | 0 | 0.75251 | 0 | 0 | 0.3503 | 0 | 0.70673 | 8.8248 | 0
2006-04-20 11:00 | 0 | 0.52459 | 0 | 0.77149 | 0 | 0 | 0.2469 | 0 | 0.45982 | 8.8248 | 0
2006-04-20 12:00 | 0 | 0.61893 | 0 | 0.82495 | 0 | 100 | 0.20602 | 100 | 0.2538 | 8.8248 | 0
2006-04-20 13:00 | 0.031634 | 0.61478 | 0 | 0.9002 | 0 | 100 | 0.25379 | 100 | 0 | 8.8248 | 0
2006-04-20 14:00 | 1.1925 | 0 | 0 | 0.93317 | 0.25933 | 0 | 0 | 0 | 0.22302 | 8.8248 | 0
2006-04-20 15:00 | 1.8666 | 0 | 0 | 0.91656 | 0.94999 | 100 | 0 | 100 | 1.04 | 8.8248 | 0
2006-04-20 16:00 | 2.2092 | 0 | 0 | 0.89582 | 1.3133 | 0 | 0 | 0 | 2.1695 | 8.8248 | 0
2006-04-20 17:00 | 0.91648 | 0 | 0 | 0.87895 | 0.037535 | 0 | 0 | 0 | 2.2017 | 8.8248 | 0
2006-04-20 18:00 | 2.2566 | 0 | 0 | 0.87172 | 1.3849 | 100 | 0 | 100 | 3.3927 | 8.8248 | 0
2006-04-20 19:00 | 2.2225 | 0 | 0 | 0.86461 | 1.3578 | 0 | 0 | 0 | 4.5604 | 8.8248 | 0
2006-04-20 20:00 | 0.86947 | 0 | 0 | 0.86947 | 0 | 100 | 0 | 100 | 4.5603 | 8.8248 | 0
2006-04-20 21:00 | 2.2077 | 0 | 0 | 0.86989 | 1.3379 | 0 | 0 | 0 | 5.7108 | 8.8248 | 0
2006-04-20 22:00 | 0.88221 | 0 | 0 | 0.88221 | 0 | 0 | 0 | 0 | 5.7107 | 8.8248 | 0
2006-04-20 23:00 | 1.9949 | 0 | 0 | 0.90132 | 1.0936 | 100 | 0 | 100 | 6.6512 | 8.8248 | 0
2006-04-21 | 1.6452 | 0 | 0 | 0.93445 | 0.7107 | 0 | 0 | 0 | 7.2623 | 8.8248 | 0
2006-04-21 01:00 | 0.95163 | 0 | 0 | 0.96394 | 0 | 0 | 0.012301 | 0 | 7.2499 | 8.8248 | 0
2006-04-21 02:00 | 0.0063402 | 0 | 0 | 0.99915 | 0 | 0 | 0.99281 | 0 | 6.257 | 8.8248 | 0
2006-04-21 03:00 | 0 | 0 | 0 | 1.0226 | 0 | 100 | 1.0226 | 100 | 5.2343 | 8.8248 | 0
2006-04-21 04:00 | 0 | 0 | 0 | 0.98925 | 0 | 100 | 0.98925 | 100 | 4.245 | 8.8248 | 0
2006-04-21 05:00 | 0 | 0 | 0 | 0.92437 | 0 | 0 | 0.92437 | 0 | 3.3205 | 8.8248 | 0
2006-04-21 06:00 | 0 | 0 | 0 | 0.85773 | 0 | 100 | 0.85773 | 100 | 2.4627 | 8.8248 | 0
2006-04-21 07:00 | 0 | 0 | 0 | 0.80306 | 0 | 0 | 0.80306 | 0 | 1.6597 | 8.8248 | 0
2006-04-21 08:00 | 0 | 0 | 0 | 0.7697 | 0 | 0 | 0.7697 | 0 | 0.88994 | 8.8248 | 0
2006-04-21 09:00 | 0 | 0.38379 | 0 | 0.74371 | 0 | 0 | 0.35992 | 0 | 0.53001 | 8.8248 | 0
2006-04-21 10:00 | 0 | 0.68974 | 0 | 0.7326 | 0 | 100 | 0.042865 | 100 | 0.48713 | 8.8248 | 0
2006-04-21 11:00 | 0 | 0.65961 | 0 | 0.73292 | 0 | 0 | 0.073312 | 0 | 0.41381 | 8.8248 | 0
2006-04-21 12:00 | 0 | 0.55703 | 0 | 0.74899 | 0 | 100 | 0.19196 | 100 | 0.22185 | 8.8248 | 0
2006-04-21 13:00 | 0.018896 | 0.52656 | 0 | 0.7673 | 0 | 100 | 0.22184 | 100 | 0 | 8.8248 | 0
2006-04-21 14:00 | 0.50729 | 0.27567 | 0 | 0.78295 | 0 | 100 | 0 | 100 | 0 | 8.8248 | 0
2006-04-21 15:00 | 1.0912 | 0 | 0 | 0.79147 | 0.29975 | 0 | 0 | 0 | 0.25778 | 8.8248 | 0
2006-04-21 16:00 | 1.5504 | 0 | 0 | 0.78811 | 0.76232 | 0 | 0 | 0 | 0.91337 | 8.8248 | 0
2006-04-21 17:00 | 1.8224 | 0 | 0 | 0.78807 | 1.0343 | 100 | 0 | 100 | 1.8029 | 8.8248 | 0
2006-04-21 18:00 | 1.9528 | 0 | 0 | 0.79278 | 1.1601 | 100 | 0 | 100 | 2.8005 | 8.8248 | 0
2006-04-21 19:00 | 2.0047 | 0 | 0 | 0.79713 | 1.2075 | 100 | 0 | 100 | 3.8389 | 8.8248 | 0
2006-04-21 20:00 | 2.0013 | 0 | 0 | 0.80715 | 1.1942 | 0 | 0 | 0 | 4.8658 | 8.8248 | 0
2006-04-21 21:00 | 1.388 | 0 | 0 | 0.82975 | 0.55825 | 0 | 0 | 0 | 5.3459 | 8.8248 | 0
2006-04-21 22:00 | 1.8781 | 0 | 0 | 0.86051 | 1.0176 | 100 | 0 | 100 | 6.2209 | 8.8248 | 0
2006-04-21 23:00 | 1.6931 | 0 | 0 | 0.89041 | 0.80272 | 100 | 0 | 100 | 6.9112 | 8.8248 | 0
2006-04-22 | 1.3323 | 0 | 0 | 0.92392 | 0.40836 | 0 | 0 | 0 | 7.2623 | 8.8248 | 0
2006-04-22 01:00 | 0.69748 | 0 | 0 | 0.95651 | 0 | 0 | 0.25903 | 0 | 7.0032 | 8.8248 | 0
2006-04-22 02:00 | 0.005208 | 0 | 0 | 0.99018 | 0 | 0 | 0.98497 | 0 | 6.0181 | 8.8248 | 0
2006-04-22 03:00 | 0 | 0 | 0 | 1.004 | 0 | 100 | 1.004 | 100 | 5.014 | 8.8248 | 0
2006-04-22 04:00 | 0 | 0 | 0 | 0.96915 | 0 | 100 | 0.96915 | 100 | 4.0448 | 8.8248 | 0
2006-04-22 05:00 | 0 | 0 | 0 | 0.90533 | 0 | 0 | 0.90533 | 0 | 3.1394 | 8.8248 | 0
2006-04-22 06:00 | 0 | 0 | 0 | 0.84137 | 0 | 100 | 0.84137 | 100 | 2.298 | 8.8248 | 0
2006-04-22 07:00 | 0 | 0 | 0 | 0.79224 | 0 | 0 | 0.79224 | 0 | 1.5057 | 8.8248 | 0
2006-04-22 08:00 | 0 | 0 | 0 | 0.75357 | 0 | 0 | 0.75357 | 0 | 0.75215 | 8.8248 | 0
2006-04-22 09:00 | 0 | 0 | 0 | 0.72841 | 0 | 100 | 0.72841 | 100 | 0.023727 | 8.8248 | 0
2006-04-22 10:00 | 0 | 0.69012 | 0 | 0.71384 | 0 | 100 | 0.023726 | 100 | 0 | 8.8248 | 0
2006-04-22 11:00 | 0 | 0.7076 | 0 | 0.7076 | 0 | 0 | 0 | 0 | 0 | 8.8248 | 0
2006-04-22 12:00 | 0 | 0.71471 | 0 | 0.71471 | 0 | 100 | 0 | 100 | 0 | 8.8248 | 0
2006-04-22 13:00 | 0.04076 | 0.67555 | 0 | 0.71631 | 0 | 100 | 0 | 100 | 0 | 8.8248 | 0
2006-04-22 14:00 | 0.70873 | 0.01155 | 0 | 0.72028 | 0 | 100 | 0 | 100 | 0 | 8.8248 | 0
2006-04-22 15:00 | 1.3345 | 0 | 0 | 0.73196 | 0.60255 | 100 | 0 | 100 | 0.51819 | 8.8248 | 0
2006-04-22 16:00 | 1.8198 | 0 | 0 | 0.74 | 1.0799 | 0 | 0 | 0 | 1.4469 | 8.8248 | 0
2006-04-22 17:00 | 2.0508 | 0 | 0 | 0.74793 | 1.3028 | 100 | 0 | 100 | 2.5673 | 8.8248 | 0
2006-04-22 18:00 | 2.0736 | 0 | 0 | 0.76112 | 1.3125 | 0 | 0 | 0 | 3.696 | 8.8248 | 0
2006-04-22 19:00 | 2.0132 | 0 | 0 | 0.77998 | 1.2332 | 0 | 0 | 0 | 4.7565 | 8.8248 | 0
2006-04-22 20:00 | 1.0936 | 0 | 0 | 0.80514 | 0.28845 | 100 | 0 | 100 | 5.0045 | 8.8248 | 0
2006-04-22 21:00 | 1.8814 | 0 | 0 | 0.83084 | 1.0506 | 100 | 0 | 100 | 5.9079 | 8.8248 | 0
2006-04-22 22:00 | 1.7225 | 0 | 0 | 0.86919 | 0.85327 | 100 | 0 | 100 | 6.6417 | 8.8248 | 0
2006-04-22 23:00 | 1.5013 | 0 | 0 | 0.92104 | 0.58025 | 100 | 0 | 100 | 7.1406 | 8.8248 | 0
2006-04-23 | 1.1116 | 0 | 0 | 0.97002 | 0.14162 | 0 | 0 | 0 | 7.2623 | 8.8248 | 0
2006-04-23 01:00 | 0.53744 | 0 | 0 | 1.0123 | 0 | 100 | 0.47483 | 100 | 6.7874 | 8.8248 | 0
2006-04-23 02:00 | 0.0069494 | 0 | 0 | 1.0403 | 0 | 0 | 1.0334 | 0 | 5.7539 | 8.8248 | 0
2006-04-23 03:00 | 0 | 0 | 0 | 1.0558 | 0 | 0 | 1.0558 | 0 | 4.698 | 8.8248 | 0
2006-04-23 04:00 | 0 | 0 | 0 | 1.0082 | 0 | 0 | 1.0082 | 0 | 3.6897 | 8.8248 | 0
2006-04-23 05:00 | 0 | 0 | 0 | 0.92415 | 0 | 100 | 0.92415 | 100 | 2.7655 | 8.8248 | 0
2006-04-23 06:00 | 0 | 0 | 0 | 0.84476 | 0 | 100 | 0.84476 | 100 | 1.9207 | 8.8248 | 0
2006-04-23 07:00 | 0 | 0 | 0 | 0.79201 | 0 | 0 | 0.79201 | 0 | 1.1286 | 8.8248 | 0
2006-04-23 08:00 | 0 | 0.43073 | 0 | 0.75744 | 0 | 0 | 0.32672 | 0 | 0.80192 | 8.8248 | 0
2006-04-23 09:00 | 0 | 0.57968 | 0 | 0.74032 | 0 | 0 | 0.16064 | 0 | 0.64127 | 8.8248 | 0
2006-04-23 10:00 | 0 | 0.60417 | 0 | 0.73494 | 0 | 100 | 0.13077 | 100 | 0.51049 | 8.8248 | 0
2006-04-23 11:00 | 0 | 0.64712 | 0 | 0.75469 | 0 | 0 | 0.10757 | 0 | 0.40292 | 8.8248 | 0
2006-04-23 12:00 | 0 | 0.6574 | 0 | 0.80638 | 0 | 100 | 0.14898 | 100 | 0.25392 | 8.8248 | 0
2006-04-23 13:00 | 0.063347 | 0.5588 | 0 | 0.87607 | 0 | 0 | 0.25392 | 0 | 0 | 8.8248 | 0
2006-04-23 14:00 | 0.73587 | 0.18837 | 0 | 0.92424 | 0 | 0 | 0 | 0 | 0 | 8.8248 | 0
2006-04-23 15:00 | 1.3688 | 0 | 0 | 0.93698 | 0.43178 | 0 | 0 | 0 | 0.37133 | 8.8248 | 0
2006-04-23 16:00 | 1.6769 | 0 | 0 | 0.93778 | 0.73907 | 0 | 0 | 0 | 1.0069 | 8.8248 | 0
2006-04-23 17:00 | 1.7674 | 0 | 0 | 0.94905 | 0.81835 | 100 | 0 | 100 | 1.7107 | 8.8248 | 0
2006-04-23 18:00 | 1.7876 | 0 | 0 | 0.95795 | 0.82969 | 100 | 0 | 100 | 2.4242 | 8.8248 | 0
2006-04-23 19:00 | 1.7496 | 0 | 0 | 0.98128 | 0.76832 | 100 | 0 | 100 | 3.0849 | 8.8248 | 0
2006-04-23 20:00 | 1.7003 | 0 | 0 | 1.0087 | 0.69161 | 100 | 0 | 100 | 3.6797 | 8.8248 | 0
2006-04-23 21:00 | 1.663 | 0 | 0 | 1.0369 | 0.62611 | 0 | 0 | 0 | 4.2181 | 8.8248 | 0
2006-04-23 22:00 | 1.5674 | 0 | 0 | 1.0725 | 0.49488 | 100 | 0 | 100 | 4.6436 | 8.8248 | 0
2006-04-23 23:00 | 1.3505 | 0 | 0 | 1.1005 | 0.24997 | 100 | 0 | 100 | 4.8585 | 8.8248 | 0
2006-04-24 | 0.96433 | 0 | 0 | 1.1267 | 0 | 0 | 0.16235 | 0 | 4.6961 | 8.8248 | 0
2006-04-24 01:00 | 0.44609 | 0 | 0 | 1.1354 | 0 | 100 | 0.68935 | 100 | 4.0067 | 8.8248 | 0
2006-04-24 02:00 | 0.0090473 | 0.35968 | 0 | 1.1433 | 0 | 100 | 0.77453 | 100 | 3.2321 | 8.8248 | 0
2006-04-24 03:00 | 0 | 0.77788 | 0 | 1.1412 | 0 | 0 | 0.36335 | 0 | 2.8687 | 8.8248 | 0
2006-04-24 04:00 | 0 | 0.7075 | 0 | 1.0739 | 0 | 0 | 0.36639 | 0 | 2.5023 | 8.8248 | 0
2006-04-24 05:00 | 0 | 0.64017 | 0 | 0.98465 | 0 | 0 | 0.34448 | 0 | 2.1578 | 8.8248 | 0
2006-04-24 06:00 | 0 | 0.62865 | 0 | 0.8939 | 0 | 100 | 0.26525 | 100 | 1.8925 | 8.8248 | 0
2006-04-24 07:00 | 0 | 0.65235 | 0 | 0.83603 | 0 | 100 | 0.18367 | 100 | 1.7088 | 8.8248 | 0
2006-04-24 08:00 | 0 | 0.67218 | 0 | 0.79873 | 0 | 100 | 0.12656 | 100 | 1.5822 | 8.8248 | 0
2006-04-24 09:00 | 0 | 0.64848 | 0 | 0.77185 | 0 | 100 | 0.12337 | 100 | 1.4588 | 8.8248 | 0
2006-04-24 10:00 | 0 | 0.56317 | 0 | 0.76324 | 0 | 0 | 0.20006 | 0 | 1.2587 | 8.8248 | 0
2006-04-24 11:00 | 0 | 0.47469 | 0 | 0.77729 | 0 | 0 | 0.30259 | 0 | 0.95612 | 8.8248 | 0
2006-04-24 12:00 | 0 | 0.37277 | 0 | 0.82604 | 0 | 0 | 0.45327 | 0 | 0.50284 | 8.8248 | 0
2006-04-24 13:00 | 0.092276 | 0.29751 | 0 | 0.89262 | 0 | 0 | 0.50283 | 0 | 0 | 8.8248 | 0
2006-04-24 14:00 | 0.88749 | 0.050521 | 0 | 0.93801 | 0 | 100 | 0 | 100 | 0 | 8.8248 | 0
2006-04-24 15:00 | 1.618 | 0 | 0 | 0.94598 | 0.67206 | 0 | 0 | 0 | 0.57797 | 8.8248 | 0
2006-04-24 16:00 | 2.0404 | 0 | 0 | 0.94534 | 1.0951 | 100 | 0 | 100 | 1.5197 | 8.8248 | 0
2006-04-24 17:00 | 0.94438 | 0 | 0 | 0.94438 | 0 | 100 | 0 | 100 | 1.5197 | 8.8248 | 0
2006-04-24 18:00 | 1.8835 | 0 | 0 | 0.94393 | 0.93961 | 0 | 0 | 0 | 2.3277 | 8.8248 | 0
2006-04-24 19:00 | 2.0923 | 0 | 0 | 0.95408 | 1.1383 | 100 | 0 | 100 | 3.3066 | 8.8248 | 0
2006-04-24 20:00 | 2.0683 | 0 | 0 | 0.97395 | 1.0944 | 0 | 0 | 0 | 4.2477 | 8.8248 | 0
2006-04-24 21:00 | 2.0578 | 0 | 0 | 0.99422 | 1.0636 | 100 | 0 | 100 | 5.1624 | 8.8248 | 0
2006-04-24 22:00 | 2.0694 | 0 | 0 | 1.0175 | 1.0519 | 100 | 0 | 100 | 6.0669 | 8.8248 | 0
2006-04-24 23:00 | 1.9196 | 0 | 0 | 1.0474 | 0.8722 | 100 | 0 | 100 | 6.8169 | 8.8248 | 0
2006-04-25 | 1.5941 | 0 | 0 | 1.0761 | 0.51799 | 0 | 0 | 0 | 7.2623 | 8.8248 | 0
2006-04-25 01:00 | 0.88286 | 0.070683 | 0 | 1.0915 | 0 | 0 | 0.13792 | 0 | 7.1243 | 8.8248 | 0
2006-04-25 02:00 | 0.012169 | 0.14621 | 0 | 1.1117 | 0 | 100 | 0.95331 | 100 | 6.1709 | 8.8248 | 0
2006-04-25 03:00 | 0 | 0.23958 | 0 | 1.1248 | 0 | 0 | 0.88526 | 0 | 5.2855 | 8.8248 | 0
2006-04-25 04:00 | 0 | 0.32097 | 0 | 1.0649 | 0 | 100 | 0.74392 | 100 | 4.5415 | 8.8248 | 0
2006-04-25 05:00 | 0 | 0.35481 | 0 | 0.97418 | 0 | 0 | 0.61937 | 0 | 3.9221 | 8.8248 | 0
2006-04-25 06:00 | 0 | 0.35904 | 0 | 0.89063 | 0 | 100 | 0.53159 | 100 | 3.3904 | 8.8248 | 0
2006-04-25 07:00 | 0 | 0.31151 | 0 | 0.83497 | 0 | 100 | 0.52346 | 100 | 2.8669 | 8.8248 | 0
2006-04-25 08:00 | 0 | 0.28128 | 0 | 0.79899 | 0 | 0 | 0.51771 | 0 | 2.3492 | 8.8248 | 0
2006-04-25 09:00 | 0 | 0.27936 | 0 | 0.77668 | 0 | 0 | 0.49732 | 0 | 1.8518 | 8.8248 | 0
2006-04-25 10:00 | 0 | 0.28232 | 0 | 0.76784 | 0 | 0 | 0.48553 | 0 | 1.3663 | 8.8248 | 0
2006-04-25 11:00 | 0 | 0.25959 | 0 | 0.78196 | 0 | 100 | 0.52237 | 100 | 0.84389 | 8.8248 | 0
2006-04-25 12:00 | 0 | 0.22132 | 0 | 0.8342 | 0 | 0 | 0.61288 | 0 | 0.231 | 8.8248 | 0
2006-04-25 13:00 | 0.087299 | 0.16774 | 0.41487 | 0.90091 | 0 | 100 | 0.231 | 99.5851 | 0 | 9.2397 | 0.41487
2006-04-25 14:00 | 0.82367 | 0.076851 | 0.038186 | 0.93871 | 0 | 0.038186 | 0 | 0 | 0 | 9.2779 | 0.038186
2006-04-25 15:00 | 1.2749 | 0 | 0 | 0.93999 | 0.33491 | 0 | 0 | 0 | 0.28802 | 9.2779 | 0
2006-04-25 16:00 | 1.5341 | 0 | 0 | 0.93599 | 0.59806 | 100 | 0 | 100 | 0.80235 | 9.2779 | 0
2006-04-25 17:00 | 1.6532 | 0 | 0 | 0.93567 | 0.71755 | 0 | 0 | 0 | 1.4194 | 9.2779 | 0
2006-04-25 18:00 | 1.6678 | 0 | 0 | 0.93468 | 0.73312 | 100 | 0 | 100 | 2.0499 | 9.2779 | 0
2006-04-25 19:00 | 1.6318 | 0 | 0 | 0.93746 | 0.69433 | 100 | 0 | 100 | 2.647 | 9.2779 | 0
2006-04-25 20:00 | 1.5476 | 0 | 0 | 0.95827 | 0.5893 | 100 | 0 | 100 | 3.1537 | 9.2779 | 0
2006-04-25 21:00 | 1.4282 | 0 | 0 | 0.98208 | 0.44613 | 100 | 0 | 100 | 3.5374 | 9.2779 | 0
2006-04-25 22:00 | 1.2743 | 0 | 0 | 1.0109 | 0.26342 | 0 | 0 | 0 | 3.7639 | 9.2779 | 0
2006-04-25 23:00 | 1.0443 | 0 | 0 | 1.0434 | 0.00087937 | 0 | 0 | 0 | 3.7646 | 9.2779 | 0
2006-04-26 | 0.72611 | 0 | 0 | 1.0731 | 0 | 0 | 0.34698 | 0 | 3.4175 | 9.2779 | 0
2006-04-26 01:00 | 0.33714 | 0.28122 | 0 | 1.0875 | 0 | 0 | 0.46916 | 0 | 2.9483 | 9.2779 | 0
2006-04-26 02:00 | 0.0062634 | 0.58493 | 0 | 1.1104 | 0 | 100 | 0.51922 | 100 | 2.4291 | 9.2779 | 0
2006-04-26 03:00 | 0 | 0.68179 | 0 | 1.1273 | 0 | 100 | 0.44556 | 100 | 1.9835 | 9.2779 | 0
2006-04-26 04:00 | 0 | 0.68768 | 0 | 1.072 | 0 | 100 | 0.38435 | 100 | 1.5991 | 9.2779 | 0
2006-04-26 05:00 | 0 | 0.60077 | 0 | 0.97863 | 0 | 0 | 0.37786 | 0 | 1.2212 | 9.2779 | 0
2006-04-26 06:00 | 0 | 0.57062 | 0 | 0.89803 | 0 | 0 | 0.32741 | 0 | 0.8938 | 9.2779 | 0
2006-04-26 07:00 | 0 | 0.56618 | 0 | 0.84572 | 0 | 100 | 0.27954 | 100 | 0.61425 | 9.2779 | 0
2006-04-26 08:00 | 0 | 0.58739 | 0 | 0.8084 | 0 | 0 | 0.22101 | 0 | 0.39323 | 9.2779 | 0
2006-04-26 09:00 | 0 | 0.65702 | 0 | 0.7801 | 0 | 0 | 0.12308 | 0 | 0.27014 | 9.2779 | 0
2006-04-26 10:00 | 0 | 0.70548 | 0 | 0.77009 | 0 | 100 | 0.06461 | 100 | 0.20552 | 9.2779 | 0
2006-04-26 11:00 | 0 | 0.75237 | 0 | 0.7819 | 0 | 0 | 0.029531 | 0 | 0.17599 | 9.2779 | 0
2006-04-26 12:00 | 0 | 0.76401 | 0 | 0.83366 | 0 | 0 | 0.069647 | 0 | 0.10634 | 9.2779 | 0
2006-04-26 13:00 | 0.098869 | 0.69592 | 0 | 0.90113 | 0 | 0 | 0.10634 | 0 | 0 | 9.2779 | 0
2006-04-26 14:00 | 0.95803 | 0 | 0 | 0.94223 | 0.0158 | 0 | 0 | 0 | 0.013588 | 9.2779 | 0
2006-04-26 15:00 | 1.6175 | 0 | 0 | 0.94783 | 0.66965 | 100 | 0 | 100 | 0.58949 | 9.2779 | 0
2006-04-26 16:00 | 1.9644 | 0 | 0 | 0.9373 | 1.0271 | 100 | 0 | 100 | 1.4728 | 9.2779 | 0
2006-04-26 17:00 | 0.92434 | 0 | 0 | 0.92434 | 0 | 100 | 0 | 100 | 1.4727 | 9.2779 | 0
2006-04-26 18:00 | 2.1374 | 0 | 0 | 0.92018 | 1.2172 | 100 | 0 | 100 | 2.5195 | 9.2779 | 0
2006-04-26 19:00 | 1.6727 | 0 | 0 | 0.9204 | 0.75234 | 0 | 0 | 0 | 3.1665 | 9.2779 | 0
2006-04-26 20:00 | 2.074 | 0 | 0 | 0.93461 | 1.1394 | 100 | 0 | 100 | 4.1463 | 9.2779 | 0
2006-04-26 21:00 | 2.0525 | 0 | 0 | 0.94687 | 1.1056 | 0 | 0 | 0 | 5.0971 | 9.2779 | 0
2006-04-26 22:00 | 2.0299 | 0 | 0 | 0.97047 | 1.0594 | 100 | 0 | 100 | 6.0082 | 9.2779 | 0
2006-04-26 23:00 | 1.8984 | 0 | 0 | 0.99937 | 0.899 | 100 | 0 | 100 | 6.7812 | 9.2779 | 0
2006-04-27 | 1.5865 | 0 | 0 | 1.0271 | 0.55946 | 100 | 0 | 100 | 7.2623 | 9.2779 | 0
2006-04-27 01:00 | 0.9664 | 0 | 0 | 1.0448 | 0 | 0 | 0.078419 | 0 | 7.1838 | 9.2779 | 0
2006-04-27 02:00 | 0.025038 | 0 | 0 | 1.072 | 0 | 0 | 1.047 | 0 | 6.1367 | 9.2779 | 0
2006-04-27 03:00 | 0 | 0 | 0 | 1.0953 | 0 | 100 | 1.0953 | 100 | 5.0413 | 9.2779 | 0
2006-04-27 04:00 | 0 | 0 | 0 | 1.0442 | 0 | 100 | 1.0442 | 100 | 3.997 | 9.2779 | 0
2006-04-27 05:00 | 0 | 0 | 0 | 0.96368 | 0 | 100 | 0.96368 | 100 | 3.0333 | 9.2779 | 0
2006-04-27 06:00 | 0 | 0 | 0 | 0.88705 | 0 | 0 | 0.88705 | 0 | 2.1462 | 9.2779 | 0
2006-04-27 07:00 | 0 | 0 | 0 | 0.83657 | 0 | 100 | 0.83657 | 100 | 1.3096 | 9.2779 | 0
2006-04-27 08:00 | 0 | 0.036634 | 0 | 0.80091 | 0 | 0 | 0.76428 | 0 | 0.54531 | 9.2779 | 0
2006-04-27 09:00 | 0 | 0.70462 | 0 | 0.77662 | 0 | 0 | 0.071992 | 0 | 0.47331 | 9.2779 | 0
2006-04-27 10:00 | 0 | 0.65209 | 0 | 0.76608 | 0 | 0 | 0.11399 | 0 | 0.35931 | 9.2779 | 0
2006-04-27 11:00 | 0 | 0.68926 | 0 | 0.78026 | 0 | 0 | 0.091005 | 0 | 0.2683 | 9.2779 | 0
2006-04-27 12:00 | 0 | 0.71806 | 0 | 0.82674 | 0 | 100 | 0.10869 | 100 | 0.15961 | 9.2779 | 0
2006-04-27 13:00 | 0.060845 | 0.67286 | 0 | 0.89332 | 0 | 100 | 0.15961 | 100 | 0 | 9.2779 | 0
2006-04-27 14:00 | 0.85949 | 0.076337 | 0 | 0.93583 | 0 | 0 | 0 | 0 | 0 | 9.2779 | 0
2006-04-27 15:00 | 1.4498 | 0 | 0 | 0.94719 | 0.50262 | 100 | 0 | 100 | 0.43225 | 9.2779 | 0
2006-04-27 16:00 | 1.8435 | 0 | 0 | 0.94022 | 0.90325 | 0 | 0 | 0 | 1.209 | 9.2779 | 0
2006-04-27 17:00 | 0.92709 | 0 | 0 | 0.92709 | 0 | 0 | 0 | 0 | 1.209 | 9.2779 | 0
2006-04-27 18:00 | 2.1148 | 0 | 0 | 0.90971 | 1.2051 | 0 | 0 | 0 | 2.2454 | 9.2779 | 0
2006-04-27 19:00 | 2.0713 | 0 | 0 | 0.8996 | 1.1717 | 0 | 0 | 0 | 3.253 | 9.2779 | 0
2006-04-27 20:00 | 2.0601 | 0 | 0 | 0.90581 | 1.1542 | 100 | 0 | 100 | 4.2456 | 9.2779 | 0
2006-04-27 21:00 | 2.0953 | 0 | 0 | 0.9108 | 1.1845 | 0 | 0 | 0 | 5.2642 | 9.2779 | 0
2006-04-27 22:00 | 1.2508 | 0 | 0 | 0.91992 | 0.33084 | 0 | 0 | 0 | 5.5487 | 9.2779 | 0
2006-04-27 23:00 | 2.0445 | 0 | 0 | 0.94105 | 1.1034 | 100 | 0 | 100 | 6.4975 | 9.2779 | 0
2006-04-28 | 1.7276 | 0 | 0 | 0.96246 | 0.76518 | 100 | 0 | 100 | 7.1555 | 9.2779 | 0
2006-04-28 01:00 | 1.1086 | 0 | 0 | 0.98429 | 0.12428 | 0 | 0 | 0 | 7.2623 | 9.2779 | 0
2006-04-28 02:00 | 0.030845 | 0 | 0 | 1.0163 | 0 | 100 | 0.98549 | 100 | 6.2767 | 9.2779 | 0
2006-04-28 03:00 | 0 | 0 | 0 | 1.0468 | 0 | 0 | 1.0468 | 0 | 5.2298 | 9.2779 | 0
2006-04-28 04:00 | 0 | 0 | 0 | 1.0096 | 0 | 0 | 1.0096 | 0 | 4.2201 | 9.2779 | 0
2006-04-28 05:00 | 0 | 0 | 0 | 0.94675 | 0 | 100 | 0.94675 | 100 | 3.2733 | 9.2779 | 0
2006-04-28 06:00 | 0 | 0 | 0 | 0.88065 | 0 | 100 | 0.88065 | 100 | 2.3926 | 9.2779 | 0
2006-04-28 07:00 | 0 | 0 | 0 | 0.82463 | 0 | 100 | 0.82463 | 100 | 1.568 | 9.2779 | 0
2006-04-28 08:00 | 0 | 0 | 0 | 0.7851 | 0 | 0 | 0.7851 | 0 | 0.78283 | 9.2779 | 0
2006-04-28 09:00 | 0 | 0 | 0 | 0.76042 | 0 | 0 | 0.76042 | 0 | 0.022405 | 9.2779 | 0
2006-04-28 10:00 | 0 | 0.72739 | 0 | 0.74979 | 0 | 100 | 0.022405 | 100 | 0 | 9.2779 | 0
2006-04-28 11:00 | 0 | 0.75222 | 0 | 0.75222 | 0 | 100 | 0 | 100 | 0 | 9.2779 | 0
2006-04-28 12:00 | 0 | 0.76727 | 0 | 0.76727 | 0 | 0 | 0 | 0 | 0 | 9.2779 | 0
2006-04-28 13:00 | 0.11989 | 0.66259 | 0 | 0.78247 | 0 | 0 | 0 | 0 | 0 | 9.2779 | 0
2006-04-28 14:00 | 1.2286 | 0 | 0 | 0.79502 | 0.43353 | 0 | 0 | 0 | 0.37284 | 9.2779 | 0
2006-04-28 15:00 | 1.8604 | 0 | 0 | 0.80161 | 1.0588 | 100 | 0 | 100 | 1.2834 | 9.2779 | 0
2006-04-28 16:00 | 0.79893 | 0 | 0 | 0.79893 | 0 | 100 | 0 | 100 | 1.2833 | 9.2779 | 0
2006-04-28 17:00 | 2.1886 | 0 | 0 | 0.80523 | 1.3834 | 0 | 0 | 0 | 2.4731 | 9.2779 | 0
2006-04-28 18:00 | 2.3042 | 0 | 0 | 0.80446 | 1.4998 | 0 | 0 | 0 | 3.7628 | 9.2779 | 0
2006-04-28 19:00 | 0.79713 | 0 | 0 | 0.79713 | 0 | 0 | 0 | 0 | 3.7628 | 9.2779 | 0
2006-04-28 20:00 | 2.2678 | 0 | 0 | 0.79022 | 1.4775 | 100 | 0 | 100 | 5.0334 | 9.2779 | 0
2006-04-28 21:00 | 0.79028 | 0 | 0 | 0.79028 | 0 | 0 | 0 | 0 | 5.0333 | 9.2779 | 0
2006-04-28 22:00 | 0.79998 | 0 | 0 | 0.79998 | 0 | 100 | 0 | 100 | 5.0333 | 9.2779 | 0
2006-04-28 23:00 | 2.1381 | 0 | 0 | 0.82364 | 1.3144 | 100 | 0 | 100 | 6.1636 | 9.2779 | 0
2006-04-29 | 1.8346 | 0 | 0 | 0.85933 | 0.97528 | 100 | 0 | 100 | 7.0023 | 9.2779 | 0
2006-04-29 01:00 | 1.2064 | 0 | 0 | 0.90395 | 0.30245 | 0 | 0 | 0 | 7.2623 | 9.2779 | 0
2006-04-29 02:00 | 0.038407 | 0 | 0 | 0.94431 | 0 | 100 | 0.90591 | 100 | 6.3563 | 9.2779 | 0
2006-04-29 03:00 | 0 | 0 | 0 | 0.97988 | 0 | 0 | 0.97988 | 0 | 5.3763 | 9.2779 | 0
2006-04-29 04:00 | 0 | 0 | 0 | 0.95372 | 0 | 0 | 0.95372 | 0 | 4.4225 | 9.2779 | 0
2006-04-29 05:00 | 0 | 0 | 0 | 0.90385 | 0 | 100 | 0.90385 | 100 | 3.5186 | 9.2779 | 0
2006-04-29 06:00 | 0 | 0 | 0 | 0.84675 | 0 | 100 | 0.84675 | 100 | 2.6718 | 9.2779 | 0
2006-04-29 07:00 | 0 | 0 | 0 | 0.80686 | 0 | 100 | 0.80686 | 100 | 1.8649 | 9.2779 | 0
2006-04-29 08:00 | 0 | 0.11137 | 0 | 0.77015 | 0 | 0 | 0.65878 | 0 | 1.2061 | 9.2779 | 0
2006-04-29 09:00 | 0 | 0.73756 | 0 | 0.73756 | 0 | 100 | 0 | 100 | 1.2061 | 9.2779 | 0
2006-04-29 10:00 | 0 | 0.58736 | 0 | 0.7279 | 0 | 100 | 0.14054 | 100 | 1.0655 | 9.2779 | 0
2006-04-29 11:00 | 0 | 0.40588 | 0 | 0.73776 | 0 | 0 | 0.33188 | 0 | 0.73363 | 9.2779 | 0
2006-04-29 12:00 | 0 | 0.33133 | 0 | 0.76125 | 0 | 100 | 0.42992 | 100 | 0.3037 | 9.2779 | 0
2006-04-29 13:00 | 0.15642 | 0.30558 | 0 | 0.7657 | 0 | 0 | 0.3037 | 0 | 0 | 9.2779 | 0
2006-04-29 14:00 | 1.2068 | 0 | 0 | 0.76516 | 0.44167 | 100 | 0 | 100 | 0.37984 | 9.2779 | 0
2006-04-29 15:00 | 1.8408 | 0 | 0 | 0.77133 | 1.0694 | 100 | 0 | 100 | 1.2995 | 9.2779 | 0
2006-04-29 16:00 | 0.76874 | 0 | 0 | 0.76874 | 0 | 0 | 0 | 0 | 1.2995 | 9.2779 | 0
2006-04-29 17:00 | 1.1867 | 0 | 0 | 0.77281 | 0.41388 | 100 | 0 | 100 | 1.6554 | 9.2779 | 0
2006-04-29 18:00 | 2.2457 | 0 | 0 | 0.7754 | 1.4703 | 0 | 0 | 0 | 2.9199 | 9.2779 | 0
2006-04-29 19:00 | 2.2253 | 0 | 0 | 0.77335 | 1.452 | 0 | 0 | 0 | 4.1686 | 9.2779 | 0
2006-04-29 20:00 | 0.76919 | 0 | 0 | 0.76919 | 0 | 100 | 0 | 100 | 4.1685 | 9.2779 | 0
2006-04-29 21:00 | 0.7689 | 0 | 0 | 0.7689 | 0 | 100 | 0 | 100 | 4.1685 | 9.2779 | 0
2006-04-29 22:00 | 2.2018 | 0 | 0 | 0.78708 | 1.4147 | 0 | 0 | 0 | 5.3851 | 9.2779 | 0
2006-04-29 23:00 | 2.0669 | 0 | 0 | 0.81384 | 1.253 | 100 | 0 | 100 | 6.4626 | 9.2779 | 0
2006-04-30 | 1.7799 | 0 | 0 | 0.84998 | 0.92996 | 100 | 0 | 100 | 7.2623 | 9.2779 | 0
2006-04-30 01:00 | 0.88588 | 0 | 0 | 0.88577 | 0.00011653 | 100 | 0 | 100 | 7.2623 | 9.2779 | 0
2006-04-30 02:00 | 0.042205 | 0 | 0 | 0.93532 | 0 | 100 | 0.89311 | 100 | 6.3691 | 9.2779 | 0
2006-04-30 03:00 | 0 | 0 | 0 | 0.98849 | 0 | 0 | 0.98849 | 0 | 5.3805 | 9.2779 | 0
2006-04-30 04:00 | 0 | 0 | 0 | 0.95801 | 0 | 100 | 0.95801 | 100 | 4.4224 | 9.2779 | 0
2006-04-30 05:00 | 0 | 0 | 0 | 0.89739 | 0 | 0 | 0.89739 | 0 | 3.525 | 9.2779 | 0
2006-04-30 06:00 | 0 | 0 | 0 | 0.8358 | 0 | 100 | 0.8358 | 100 | 2.6891 | 9.2779 | 0
2006-04-30 07:00 | 0 | 0 | 0 | 0.78711 | 0 | 0 | 0.78711 | 0 | 1.902 | 9.2779 | 0
2006-04-30 08:00 | 0 | 0 | 0 | 0.76 | 0 | 100 | 0.76 | 100 | 1.1419 | 9.2779 | 0
2006-04-30 09:00 | 0 | 0 | 0 | 0.74544 | 0 | 0 | 0.74544 | 0 | 0.39647 | 9.2779 | 0
2006-04-30 10:00 | 0 | 0.34897 | 0 | 0.74544 | 0 | 0 | 0.39647 | 0 | 0 | 9.2779 | 0
2006-04-30 11:00 | 0 | 0.76765 | 0 | 0.76765 | 0 | 100 | 0 | 100 | 0 | 9.2779 | 0
2006-04-30 12:00 | 0 | 0.82213 | 0 | 0.82213 | 0 | 0 | 0 | 0 | 0 | 9.2779 | 0
2006-04-30 13:00 | 0.18427 | 0.69845 | 0 | 0.88273 | 0 | 0 | 0 | 0 | 0 | 9.2779 | 0
2006-04-30 14:00 | 1.348 | 0 | 0 | 0.94675 | 0.40127 | 0 | 0 | 0 | 0.34509 | 9.2779 | 0
2006-04-30 15:00 | 1.9694 | 0 | 0 | 0.96112 | 1.0082 | 0 | 0 | 0 | 1.2122 | 9.2779 | 0
2006-04-30 16:00 | 0.96291 | 0 | 0 | 0.96291 | 0 | 100 | 0 | 100 | 1.2122 | 9.2779 | 0
2006-04-30 17:00 | 1.7294 | 0 | 0 | 0.95488 | 0.7745 | 0 | 0 | 0 | 1.8782 | 9.2779 | 0
2006-04-30 18:00 | 0.94409 | 0 | 0 | 0.94409 | 0 | 100 | 0 | 100 | 1.8782 | 9.2779 | 0
2006-04-30 19:00 | 0.93141 | 0 | 0 | 0.93141 | 0 | 0 | 0 | 0 | 1.8782 | 9.2779 | 0
2006-04-30 20:00 | 2.2486 | 0 | 0 | 0.92946 | 1.3191 | 100 | 0 | 100 | 3.0126 | 9.2779 | 0
2006-04-30 21:00 | 2.2446 | 0 | 0 | 0.92863 | 1.316 | 100 | 0 | 100 | 4.1443 | 9.2779 | 0
2006-04-30 22:00 | 2.2323 | 0 | 0 | 0.9375 | 1.2948 | 0 | 0 | 0 | 5.2578 | 9.2779 | 0
2006-04-30 23:00 | 2.1106 | 0 | 0 | 0.94287 | 1.1678 | 0 | 0 | 0 | 6.262 | 9.2779 | 0
2006-05-01 | 1.8737 | 0 | 0 | 0.96198 | 0.91169 | 0 | 0 | 0 | 7.046 | 9.2779 | 0
2006-05-01 01:00 | 1.2436 | 0 | 0 | 0.99194 | 0.25165 | 100 | 0 | 100 | 7.2623 | 9.2779 | 0
2006-05-01 02:00 | 0.05291 | 0 | 0 | 1.0377 | 0 | 0 | 0.98481 | 0 | 6.2774 | 9.2779 | 0
2006-05-01 03:00 | 0 | 0 | 0 | 1.0656 | 0 | 100 | 1.0656 | 100 | 5.2117 | 9.2779 | 0
2006-05-01 04:00 | 0 | 0 | 0 | 1.0182 | 0 | 0 | 1.0182 | 0 | 4.1934 | 9.2779 | 0
2006-05-01 05:00 | 0 | 0 | 0 | 0.94505 | 0 | 0 | 0.94505 | 0 | 3.2483 | 9.2779 | 0
2006-05-01 06:00 | 0 | 0 | 0 | 0.87905 | 0 | 100 | 0.87905 | 100 | 2.3692 | 9.2779 | 0
2006-05-01 07:00 | 0 | 0 | 0 | 0.83084 | 0 | 0 | 0.83084 | 0 | 1.5383 | 9.2779 | 0
2006-05-01 08:00 | 0 | 0 | 0 | 0.80296 | 0 | 0 | 0.80296 | 0 | 0.73534 | 9.2779 | 0
2006-05-01 09:00 | 0 | 0.50702 | 0 | 0.78218 | 0 | 0 | 0.27517 | 0 | 0.46017 | 9.2779 | 0
2006-05-01 10:00 | 0 | 0.75417 | 0 | 0.77322 | 0 | 0 | 0.019052 | 0 | 0.44111 | 9.2779 | 0
2006-05-01 11:00 | 0 | 0.67096 | 0 | 0.79512 | 0 | 100 | 0.12416 | 100 | 0.31694 | 9.2779 | 0
2006-05-01 12:00 | 0 | 0.61909 | 0 | 0.84931 | 0 | 0 | 0.23022 | 0 | 0.086723 | 9.2779 | 0
2006-05-01 13:00 | 0.23326 | 0.60097 | 0 | 0.92095 | 0 | 100 | 0.086722 | 100 | 0 | 9.2779 | 0
2006-05-01 14:00 | 1.4617 | 0 | 0 | 0.96816 | 0.49352 | 0 | 0 | 0 | 0.42443 | 9.2779 | 0
2006-05-01 15:00 | 2.0057 | 0 | 0 | 0.97757 | 1.0281 | 100 | 0 | 100 | 1.3086 | 9.2779 | 0
2006-05-01 16:00 | 1.2681 | 0 | 0 | 0.97299 | 0.29515 | 0 | 0 | 0 | 1.5624 | 9.2779 | 0
2006-05-01 17:00 | 2.2794 | 0 | 0 | 0.97111 | 1.3083 | 100 | 0 | 100 | 2.6876 | 9.2779 | 0
2006-05-01 18:00 | 0.9552 | 0 | 0 | 0.9552 | 0 | 0 | 0 | 0 | 2.6875 | 9.2779 | 0
2006-05-01 19:00 | 0.94793 | 0 | 0 | 0.94793 | 0 | 100 | 0 | 100 | 2.6875 | 9.2779 | 0
2006-05-01 20:00 | 2.1798 | 0 | 0 | 0.94303 | 1.2368 | 0 | 0 | 0 | 3.7511 | 9.2779 | 0
2006-05-01 21:00 | 2.1639 | 0 | 0 | 0.93862 | 1.2253 | 100 | 0 | 100 | 4.8048 | 9.2779 | 0
2006-05-01 22:00 | 2.1197 | 0 | 0 | 0.94502 | 1.1746 | 0 | 0 | 0 | 5.8149 | 9.2779 | 0
2006-05-01 23:00 | 1.9687 | 0 | 0 | 0.97002 | 0.99871 | 100 | 0 | 100 | 6.6737 | 9.2779 | 0
2006-05-02 | 1.6227 | 0 | 0 | 0.98196 | 0.64074 | 0 | 0 | 0 | 7.2247 | 9.2779 | 0
2006-05-02 01:00 | 1.0502 | 0 | 0 | 1.0063 | 0.043842 | 100 | 0 | 100 | 7.2623 | 9.2779 | 0
2006-05-02 02:00 | 0.054343 | 0 | 0 | 1.0436 | 0 | 0 | 0.9893 | 0 | 6.2729 | 9.2779 | 0
2006-05-02 03:00 | 0 | 0 | 0 | 1.073 | 0 | 100 | 1.073 | 100 | 5.1998 | 9.2779 | 0
2006-05-02 04:00 | 0 | 0 | 0 | 1.0311 | 0 | 0 | 1.0311 | 0 | 4.1686 | 9.2779 | 0
2006-05-02 05:00 | 0 | 0 | 0 | 0.95344 | 0 | 100 | 0.95344 | 100 | 3.2151 | 9.2779 | 0
2006-05-02 06:00 | 0 | 0 | 0 | 0.88221 | 0 | 0 | 0.88221 | 0 | 2.3329 | 9.2779 | 0
2006-05-02 07:00 | 0 | 0 | 0 | 0.83513 | 0 | 100 | 0.83513 | 100 | 1.4977 | 9.2779 | 0
2006-05-02 08:00 | 0 | 0 | 0 | 0.80539 | 0 | 0 | 0.80539 | 0 | 0.69229 | 9.2779 | 0
2006-05-02 09:00 | 0 | 0.093366 | 0 | 0.78564 | 0 | 100 | 0.69228 | 100 | 0 | 9.2779 | 0
2006-05-02 10:00 | 0 | 0.78324 | 0 | 0.78324 | 0 | 0 | 0 | 0 | 0 | 9.2779 | 0
2006-05-02 11:00 | 0 | 0.79813 | 0 | 0.79813 | 0 | 100 | 0 | 100 | 0 | 9.2779 | 0
2006-05-02 12:00 | 0 | 0.84393 | 0 | 0.84393 | 0 | 0 | 0 | 0 | 0 | 9.2779 | 0
2006-05-02 13:00 | 0.17517 | 0.73848 | 0 | 0.91365 | 0 | 100 | 0 | 100 | 0 | 9.2779 | 0
2006-05-02 14:00 | 1.5193 | 0 | 0 | 0.95766 | 0.5616 | 0 | 0 | 0 | 0.48297 | 9.2779 | 0
2006-05-02 15:00 | 2.0253 | 0 | 0 | 0.96602 | 1.0592 | 100 | 0 | 100 | 1.3939 | 9.2779 | 0
2006-05-02 16:00 | 2.2626 | 0 | 0 | 0.96365 | 1.299 | 0 | 0 | 0 | 2.511 | 9.2779 | 0
2006-05-02 17:00 | 1.3555 | 0 | 0 | 0.9648 | 0.39065 | 100 | 0 | 100 | 2.8469 | 9.2779 | 0
2006-05-02 18:00 | 2.3434 | 0 | 0 | 0.9504 | 1.393 | 0 | 0 | 0 | 4.0449 | 9.2779 | 0
2006-05-02 19:00 | 2.3097 | 0 | 0 | 0.94435 | 1.3654 | 100 | 0 | 100 | 5.219 | 9.2779 | 0
2006-05-02 20:00 | 0.9511 | 0 | 0 | 0.9511 | 0 | 0 | 0 | 0 | 5.219 | 9.2779 | 0
2006-05-02 21:00 | 0.96339 | 0 | 0 | 0.96339 | 0 | 100 | 0 | 100 | 5.2189 | 9.2779 | 0
2006-05-02 22:00 | 0.96464 | 0 | 0 | 0.96464 | 0 | 0 | 0 | 0 | 5.2188 | 9.2779 | 0
2006-05-02 23:00 | 2.1419 | 0 | 0 | 0.97347 | 1.1684 | 100 | 0 | 100 | 6.2236 | 9.2779 | 0
2006-05-03 | 1.9232 | 0 | 0 | 0.99937 | 0.92381 | 0 | 0 | 0 | 7.018 | 9.2779 | 0
2006-05-03 01:00 | 1.3004 | 0 | 0 | 1.0162 | 0.28421 | 100 | 0 | 100 | 7.2623 | 9.2779 | 0
2006-05-03 02:00 | 0.14159 | 0 | 0 | 1.0489 | 0 | 0 | 0.90729 | 0 | 6.3549 | 9.2779 | 0
2006-05-03 03:00 | 0 | 0 | 0 | 1.0747 | 0 | 100 | 1.0747 | 100 | 5.2801 | 9.2779 | 0
2006-05-03 04:00 | 0 | 0 | 0 | 1.0304 | 0 | 0 | 1.0304 | 0 | 4.2496 | 9.2779 | 0
2006-05-03 05:00 | 0 | 0 | 0 | 0.95484 | 0 | 100 | 0.95484 | 100 | 3.2947 | 9.2779 | 0
2006-05-03 06:00 | 0 | 0 | 0 | 0.88039 | 0 | 0 | 0.88039 | 0 | 2.4143 | 9.2779 | 0
2006-05-03 07:00 | 0 | 0 | 0 | 0.83321 | 0 | 100 | 0.83321 | 100 | 1.581 | 9.2779 | 0
2006-05-03 08:00 | 0 | 0 | 0 | 0.79838 | 0 | 0 | 0.79838 | 0 | 0.78264 | 9.2779 | 0
2006-05-03 09:00 | 0 | 0 | 0 | 0.77921 | 0 | 0 | 0.77921 | 0 | 0.0034172 | 9.2779 | 0
2006-05-03 10:00 | 0 | 0.78338 | 0 | 0.78679 | 0 | 100 | 0.0034172 | 100 | 0 | 9.2779 | 0
2006-05-03 11:00 | 0 | 0.79076 | 0 | 0.79076 | 0 | 100 | 0 | 100 | 0 | 9.2779 | 0
2006-05-03 12:00 | 0 | 0.84076 | 0 | 0.84076 | 0 | 0 | 0 | 0 | 0 | 9.2779 | 0
2006-05-03 13:00 | 0.22986 | 0.67582 | 0 | 0.90568 | 0 | 0 | 0 | 0 | 0 | 9.2779 | 0
2006-05-03 14:00 | 1.1723 | 0 | 0 | 0.94617 | 0.22616 | 100 | 0 | 100 | 0.1945 | 9.2779 | 0
2006-05-03 15:00 | 1.8265 | 0 | 0 | 0.95132 | 0.87522 | 100 | 0 | 100 | 0.94719 | 9.2779 | 0
2006-05-03 16:00 | 2.1674 | 0 | 0 | 0.9413 | 1.2261 | 0 | 0 | 0 | 2.0016 | 9.2779 | 0
2006-05-03 17:00 | 0.96326 | 0 | 0 | 0.93823 | 0.025033 | 0 | 0 | 0 | 2.0231 | 9.2779 | 0
2006-05-03 18:00 | 2.2645 | 0 | 0 | 0.92626 | 1.3382 | 0 | 0 | 0 | 3.1739 | 9.2779 | 0
2006-05-03 19:00 | 2.2245 | 0 | 0 | 0.91253 | 1.312 | 100 | 0 | 100 | 4.3022 | 9.2779 | 0
2006-05-03 20:00 | 0.91486 | 0 | 0 | 0.91486 | 0 | 0 | 0 | 0 | 4.3021 | 9.2779 | 0
2006-05-03 21:00 | 2.1139 | 0 | 0 | 0.92882 | 1.1851 | 0 | 0 | 0 | 5.3212 | 9.2779 | 0
2006-05-03 22:00 | 1.9845 | 0 | 0 | 0.94543 | 1.0391 | 0 | 0 | 0 | 6.2148 | 9.2779 | 0
2006-05-03 23:00 | 1.7482 | 0 | 0 | 0.97312 | 0.77506 | 100 | 0 | 100 | 6.8812 | 9.2779 | 0
2006-05-04 | 1.4438 | 0 | 0 | 1.0007 | 0.4432 | 100 | 0 | 100 | 7.2623 | 9.2779 | 0
2006-05-04 01:00 | 0.91257 | 0 | 0 | 1.023 | 0 | 0 | 0.11039 | 0 | 7.1518 | 9.2779 | 0
2006-05-04 02:00 | 0.07146 | 0 | 0 | 1.0571 | 0 | 0 | 0.98565 | 0 | 6.166 | 9.2779 | 0
2006-05-04 03:00 | 0 | 0 | 0 | 1.0893 | 0 | 100 | 1.0893 | 100 | 5.0766 | 9.2779 | 0
2006-05-04 04:00 | 0 | 0 | 0 | 1.0437 | 0 | 100 | 1.0437 | 100 | 4.0328 | 9.2779 | 0
2006-05-04 05:00 | 0 | 0 | 0 | 0.97207 | 0 | 0 | 0.97207 | 0 | 3.0607 | 9.2779 | 0
2006-05-04 06:00 | 0 | 0 | 0 | 0.90177 | 0 | 0 | 0.90177 | 0 | 2.1589 | 9.2779 | 0
2006-05-04 07:00 | 0 | 0 | 0 | 0.84544 | 0 | 100 | 0.84544 | 100 | 1.3134 | 9.2779 | 0
2006-05-04 08:00 | 0 | 0.23008 | 0 | 0.8067 | 0 | 100 | 0.57662 | 100 | 0.73676 | 9.2779 | 0
2006-05-04 09:00 | 0 | 0.66024 | 0 | 0.78766 | 0 | 0 | 0.12742 | 0 | 0.60934 | 9.2779 | 0
2006-05-04 10:00 | 0 | 0.63166 | 0 | 0.78135 | 0 | 0 | 0.14969 | 0 | 0.45963 | 9.2779 | 0
2006-05-04 11:00 | 0 | 0.64047 | 0 | 0.79595 | 0 | 100 | 0.15548 | 100 | 0.30414 | 9.2779 | 0
2006-05-04 12:00 | 0 | 0.63155 | 0 | 0.8406 | 0 | 100 | 0.20906 | 100 | 0.095083 | 9.2779 | 0
2006-05-04 13:00 | 0.23352 | 0.57057 | 0 | 0.89918 | 0 | 0 | 0.095082 | 0 | 0 | 9.2779 | 0
2006-05-04 14:00 | 1.1277 | 0 | 0 | 0.94934 | 0.17836 | 0 | 0 | 0 | 0.15339 | 9.2779 | 0
2006-05-04 15:00 | 1.7169 | 0 | 0 | 0.95427 | 0.76265 | 0 | 0 | 0 | 0.80927 | 9.2779 | 0
2006-05-04 16:00 | 2.1199 | 0 | 0 | 0.96 | 1.1599 | 100 | 0 | 100 | 1.8067 | 9.2779 | 0
2006-05-04 17:00 | 1.1113 | 0 | 0 | 0.97831 | 0.13298 | 0 | 0 | 0 | 1.9211 | 9.2779 | 0
2006-05-04 18:00 | 2.2843 | 0 | 0 | 0.99137 | 1.293 | 0 | 0 | 0 | 3.033 | 9.2779 | 0
2006-05-04 19:00 | 2.2571 | 0 | 0 | 1.0047 | 1.2524 | 0 | 0 | 0 | 4.1101 | 9.2779 | 0
2006-05-04 20:00 | 1.0328 | 0 | 0 | 1.0328 | 0 | 100 | 0 | 100 | 4.11 | 9.2779 | 0
2006-05-04 21:00 | 2.2061 | 0 | 0 | 1.0618 | 1.1443 | 100 | 0 | 100 | 5.0941 | 9.2779 | 0
2006-05-04 22:00 | 2.1541 | 0 | 0 | 1.0945 | 1.0596 | 0 | 0 | 0 | 6.0053 | 9.2779 | 0
2006-05-04 23:00 | 2.0258 | 0 | 0 | 1.128 | 0.89789 | 0 | 0 | 0 | 6.7774 | 9.2779 | 0
2006-05-05 | 1.7114 | 0 | 0 | 1.1475 | 0.56394 | 100 | 0 | 100 | 7.2623 | 9.2779 | 0
2006-05-05 01:00 | 1.1306 | 0 | 0 | 1.1459 | 0 | 100 | 0.015356 | 100 | 7.2468 | 9.2779 | 0
2006-05-05 02:00 | 0.10847 | 0 | 0 | 1.1422 | 0 | 0 | 1.0338 | 0 | 6.213 | 9.2779 | 0
2006-05-05 03:00 | 0 | 0 | 0 | 1.149 | 0 | 0 | 1.149 | 0 | 5.0639 | 9.2779 | 0
2006-05-05 04:00 | 0 | 0 | 0 | 1.1005 | 0 | 0 | 1.1005 | 0 | 3.9633 | 9.2779 | 0
2006-05-05 05:00 | 0 | 0 | 0 | 1.0217 | 0 | 0 | 1.0217 | 0 | 2.9415 | 9.2779 | 0
2006-05-05 06:00 | 0 | 0 | 0 | 0.93974 | 0 | 0 | 0.93974 | 0 | 2.0017 | 9.2779 | 0
2006-05-05 07:00 | 0 | 0 | 0 | 0.88257 | 0 | 0 | 0.88257 | 0 | 1.1191 | 9.2779 | 0
2006-05-05 08:00 | 0 | 0 | 0 | 0.83087 | 0 | 0 | 0.83087 | 0 | 0.28825 | 9.2779 | 0
2006-05-05 09:00 | 0 | 0.63233 | 0 | 0.80094 | 0 | 100 | 0.16861 | 100 | 0.11964 | 9.2779 | 0
2006-05-05 10:00 | 0 | 0.75922 | 0 | 0.78218 | 0 | 0 | 0.022962 | 0 | 0.096673 | 9.2779 | 0
2006-05-05 11:00 | 0 | 0.7422 | 0 | 0.78071 | 0 | 0 | 0.038511 | 0 | 0.058161 | 9.2779 | 0
2006-05-05 12:00 | 0 | 0.73136 | 0 | 0.78952 | 0 | 0 | 0.05816 | 0 | 0 | 9.2779 | 0
2006-05-05 13:00 | 0.27149 | 0.52433 | 0 | 0.79582 | 0 | 100 | 0 | 100 | 0 | 9.2779 | 0
2006-05-05 14:00 | 1.1449 | 0 | 0 | 0.82095 | 0.32395 | 0 | 0 | 0 | 0.2786 | 9.2779 | 0
2006-05-05 15:00 | 1.7856 | 0 | 0 | 0.85398 | 0.93164 | 0 | 0 | 0 | 1.0798 | 9.2779 | 0
2006-05-05 16:00 | 2.0876 | 0 | 0 | 0.87751 | 1.2101 | 0 | 0 | 0 | 2.1205 | 9.2779 | 0
2006-05-05 17:00 | 2.2366 | 0 | 0 | 0.8907 | 1.3459 | 100 | 0 | 100 | 3.2779 | 9.2779 | 0
2006-05-05 18:00 | 0.95767 | 0 | 0 | 0.90683 | 0.050841 | 0 | 0 | 0 | 3.3216 | 9.2779 | 0
2006-05-05 19:00 | 0.93388 | 0 | 0 | 0.93388 | 0 | 0 | 0 | 0 | 3.3215 | 9.2779 | 0
2006-05-05 20:00 | 2.3086 | 0 | 0 | 0.96698 | 1.3416 | 0 | 0 | 0 | 4.4753 | 9.2779 | 0
2006-05-05 21:00 | 2.2989 | 0 | 0 | 1.0003 | 1.2986 | 100 | 0 | 100 | 5.592 | 9.2779 | 0
2006-05-05 22:00 | 1.0331 | 0 | 0 | 1.0331 | 0 | 100 | 0 | 100 | 5.5919 | 9.2779 | 0
2006-05-05 23:00 | 2.1012 | 0 | 0 | 1.0617 | 1.0395 | 0 | 0 | 0 | 6.4858 | 9.2779 | 0
2006-05-06 | 1.8248 | 0 | 0 | 1.0762 | 0.74862 | 0 | 0 | 0 | 7.1295 | 9.2779 | 0
2006-05-06 01:00 | 1.2291 | 0 | 0 | 1.0746 | 0.15451 | 100 | 0 | 100 | 7.2623 | 9.2779 | 0
2006-05-06 02:00 | 0.092888 | 0 | 0 | 1.0733 | 0 | 100 | 0.98042 | 100 | 6.2818 | 9.2779 | 0
2006-05-06 03:00 | 0 | 0 | 0 | 1.087 | 0 | 0 | 1.087 | 0 | 5.1947 | 9.2779 | 0
2006-05-06 04:00 | 0 | 0 | 0 | 1.0508 | 0 | 0 | 1.0508 | 0 | 4.1438 | 9.2779 | 0
2006-05-06 05:00 | 0 | 0 | 0 | 0.98132 | 0 | 0 | 0.98132 | 0 | 3.1624 | 9.2779 | 0
2006-05-06 06:00 | 0 | 0 | 0 | 0.90968 | 0 | 100 | 0.90968 | 100 | 2.2527 | 9.2779 | 0
2006-05-06 07:00 | 0 | 0 | 0 | 0.85264 | 0 | 0 | 0.85264 | 0 | 1.4 | 9.2779 | 0
2006-05-06 08:00 | 0 | 0.38834 | 0 | 0.81448 | 0 | 0 | 0.42614 | 0 | 0.97386 | 9.2779 | 0
2006-05-06 09:00 | 0 | 0.56501 | 0 | 0.78846 | 0 | 0 | 0.22344 | 0 | 0.7504 | 9.2779 | 0
2006-05-06 10:00 | 0 | 0.55946 | 0 | 0.76471 | 0 | 100 | 0.20525 | 100 | 0.54514 | 9.2779 | 0
2006-05-06 11:00 | 0 | 0.51917 | 0 | 0.76528 | 0 | 0 | 0.24611 | 0 | 0.29902 | 9.2779 | 0
2006-05-06 12:00 | 0 | 0.49717 | 0 | 0.77178 | 0 | 0 | 0.27461 | 0 | 0.024404 | 9.2779 | 0
2006-05-06 13:00 | 0.3153 | 0.42507 | 0 | 0.76477 | 0 | 0 | 0.024404 | 0 | 0 | 9.2779 | 0
2006-05-06 14:00 | 1.0843 | 0 | 0 | 0.77092 | 0.31338 | 100 | 0 | 100 | 0.26951 | 9.2779 | 0
2006-05-06 15:00 | 1.7157 | 0 | 0 | 0.78507 | 0.93063 | 100 | 0 | 100 | 1.0698 | 9.2779 | 0
2006-05-06 16:00 | 2.058 | 0 | 0 | 0.79064 | 1.2673 | 100 | 0 | 100 | 2.1597 | 9.2779 | 0
2006-05-06 17:00 | 1.4821 | 0 | 0 | 0.79966 | 0.68244 | 100 | 0 | 100 | 2.7466 | 9.2779 | 0
2006-05-06 18:00 | 0.81371 | 0 | 0 | 0.81371 | 0 | 0 | 0 | 0 | 2.7466 | 9.2779 | 0
2006-05-06 19:00 | 2.2761 | 0 | 0 | 0.8335 | 1.4426 | 100 | 0 | 100 | 3.9872 | 9.2779 | 0
2006-05-06 20:00 | 2.2756 | 0 | 0 | 0.86278 | 1.4128 | 100 | 0 | 100 | 5.2021 | 9.2779 | 0
2006-05-06 21:00 | 0.90107 | 0 | 0 | 0.90107 | 0 | 100 | 0 | 100 | 5.202 | 9.2779 | 0
2006-05-06 22:00 | 0.94076 | 0 | 0 | 0.94076 | 0 | 0 | 0 | 0 | 5.2019 | 9.2779 | 0
2006-05-06 23:00 | 2.159 | 0 | 0 | 0.98615 | 1.1729 | 100 | 0 | 100 | 6.2105 | 9.2779 | 0
2006-05-07 | 1.9263 | 0 | 0 | 1.0232 | 0.9031 | 100 | 0 | 100 | 6.9871 | 9.2779 | 0
2006-05-07 01:00 | 1.3487 | 0 | 0 | 1.0286 | 0.32009 | 100 | 0 | 100 | 7.2623 | 9.2779 | 0
2006-05-07 02:00 | 0.097593 | 0 | 0 | 1.0402 | 0 | 0 | 0.94259 | 0 | 6.3196 | 9.2779 | 0
2006-05-07 03:00 | 0 | 0 | 0 | 1.0693 | 0 | 100 | 1.0693 | 100 | 5.2502 | 9.2779 | 0
2006-05-07 04:00 | 0 | 0 | 0 | 1.0281 | 0 | 100 | 1.0281 | 100 | 4.222 | 9.2779 | 0
2006-05-07 05:00 | 0 | 0 | 0 | 0.94771 | 0 | 100 | 0.94771 | 100 | 3.2742 | 9.2779 | 0
2006-05-07 06:00 | 0 | 0 | 0 | 0.86947 | 0 | 0 | 0.86947 | 0 | 2.4047 | 9.2779 | 0
2006-05-07 07:00 | 0 | 0 | 0 | 0.82668 | 0 | 0 | 0.82668 | 0 | 1.578 | 9.2779 | 0
2006-05-07 08:00 | 0 | 0.30437 | 0 | 0.79304 | 0 | 0 | 0.48867 | 0 | 1.0893 | 9.2779 | 0
2006-05-07 09:00 | 0 | 0.6645 | 0 | 0.7682 | 0 | 0 | 0.1037 | 0 | 0.98557 | 9.2779 | 0
2006-05-07 10:00 | 0 | 0.6206 | 0 | 0.76688 | 0 | 0 | 0.14628 | 0 | 0.83928 | 9.2779 | 0
2006-05-07 11:00 | 0 | 0.55609 | 0 | 0.78391 | 0 | 0 | 0.22783 | 0 | 0.61144 | 9.2779 | 0
2006-05-07 12:00 | 0 | 0.48105 | 0 | 0.83423 | 0 | 0 | 0.35319 | 0 | 0.25825 | 9.2779 | 0
2006-05-07 13:00 | 0.28371 | 0.35291 | 0 | 0.89486 | 0 | 100 | 0.25824 | 100 | 0 | 9.2779 | 0
2006-05-07 14:00 | 1.1843 | 0 | 0 | 0.93961 | 0.24466 | 100 | 0 | 100 | 0.21041 | 9.2779 | 0
2006-05-07 15:00 | 1.8053 | 0 | 0 | 0.95007 | 0.85523 | 100 | 0 | 100 | 0.94591 | 9.2779 | 0
2006-05-07 16:00 | 2.1152 | 0 | 0 | 0.95593 | 1.1593 | 100 | 0 | 100 | 1.9429 | 9.2779 | 0
2006-05-07 17:00 | 0.96512 | 0 | 0 | 0.96512 | 0 | 100 | 0 | 100 | 1.9428 | 9.2779 | 0
2006-05-07 18:00 | 1.5239 | 0 | 0 | 0.98125 | 0.54265 | 0 | 0 | 0 | 2.4095 | 9.2779 | 0
2006-05-07 19:00 | 2.2732 | 0 | 0 | 0.99748 | 1.2757 | 0 | 0 | 0 | 3.5066 | 9.2779 | 0
2006-05-07 20:00 | 2.269 | 0 | 0 | 1.0207 | 1.2484 | 100 | 0 | 100 | 4.5801 | 9.2779 | 0
2006-05-07 21:00 | 1.0433 | 0 | 0 | 1.0433 | 0 | 100 | 0 | 100 | 4.5801 | 9.2779 | 0
2006-05-07 22:00 | 2.2321 | 0 | 0 | 1.0759 | 1.1561 | 100 | 0 | 100 | 5.5743 | 9.2779 | 0
2006-05-07 23:00 | 2.1301 | 0 | 0 | 1.1147 | 1.0154 | 100 | 0 | 100 | 6.4474 | 9.2779 | 0
2006-05-08 | 1.8975 | 0 | 0 | 1.1479 | 0.74963 | 100 | 0 | 100 | 7.092 | 9.2779 | 0
2006-05-08 01:00 | 1.3521 | 0 | 0 | 1.154 | 0.1981 | 100 | 0 | 100 | 7.2623 | 9.2779 | 0
2006-05-08 02:00 | 0.1155 | 0 | 0 | 1.1545 | 0 | 0 | 1.039 | 0 | 6.2232 | 9.2779 | 0
2006-05-08 03:00 | 0 | 0 | 0 | 1.1671 | 0 | 100 | 1.1671 | 100 | 5.056 | 9.2779 | 0
2006-05-08 04:00 | 0 | 0 | 0 | 1.1091 | 0 | 0 | 1.1091 | 0 | 3.9469 | 9.2779 | 0
2006-05-08 05:00 | 0 | 0 | 0 | 1.0082 | 0 | 100 | 1.0082 | 100 | 2.9386 | 9.2779 | 0
2006-05-08 06:00 | 0 | 0 | 0 | 0.92255 | 0 | 100 | 0.92255 | 100 | 2.016 | 9.2779 | 0
2006-05-08 07:00 | 0 | 0 | 0 | 0.87101 | 0 | 100 | 0.87101 | 100 | 1.145 | 9.2779 | 0
2006-05-08 08:00 | 0 | 0 | 0 | 0.83196 | 0 | 100 | 0.83196 | 100 | 0.31298 | 9.2779 | 0
2006-05-08 09:00 | 0 | 0.49754 | 0 | 0.81051 | 0 | 100 | 0.31298 | 100 | 0 | 9.2779 | 0
2006-05-08 10:00 | 0 | 0.80136 | 0 | 0.80136 | 0 | 100 | 0 | 100 | 0 | 9.2779 | 0
2006-05-08 11:00 | 0 | 0.8141 | 0 | 0.8141 | 0 | 100 | 0 | 100 | 0 | 9.2779 | 0
2006-05-08 12:00 | 0 | 0.85667 | 0 | 0.85667 | 0 | 100 | 0 | 100 | 0 | 9.2779 | 0
2006-05-08 13:00 | 0.39552 | 0.51736 | 0 | 0.91288 | 0 | 0 | 0 | 0 | 0 | 9.2779 | 0
2006-05-08 14:00 | 1.5004 | 0 | 0 | 0.95664 | 0.54375 | 100 | 0 | 100 | 0.46763 | 9.2779 | 0
2006-05-08 15:00 | 2.0361 | 0 | 0 | 0.96819 | 1.0679 | 100 | 0 | 100 | 1.386 | 9.2779 | 0
2006-05-08 16:00 | 0.97312 | 0 | 0 | 0.97312 | 0 | 0 | 0 | 0 | 1.386 | 9.2779 | 0
2006-05-08 17:00 | 2.0737 | 0 | 0 | 0.97924 | 1.0944 | 100 | 0 | 100 | 2.3272 | 9.2779 | 0
2006-05-08 18:00 | 2.3342 | 0 | 0 | 0.99233 | 1.3419 | 100 | 0 | 100 | 3.4812 | 9.2779 | 0
2006-05-08 19:00 | 1.0128 | 0 | 0 | 1.0128 | 0 | 0 | 0 | 0 | 3.4811 | 9.2779 | 0
2006-05-08 20:00 | 1.0504 | 0 | 0 | 1.0504 | 0 | 0 | 0 | 0 | 3.4811 | 9.2779 | 0
2006-05-08 21:00 | 2.3094 | 0 | 0 | 1.0798 | 1.2296 | 100 | 0 | 100 | 4.5385 | 9.2779 | 0
2006-05-08 22:00 | 2.2906 | 0 | 0 | 1.1118 | 1.1788 | 100 | 0 | 100 | 5.5522 | 9.2779 | 0
2006-05-08 23:00 | 2.1835 | 0 | 0 | 1.149 | 1.0344 | 100 | 0 | 100 | 6.4417 | 9.2779 | 0
2006-05-09 | 1.9214 | 0 | 0 | 1.1767 | 0.74477 | 0 | 0 | 0 | 7.0822 | 9.2779 | 0
2006-05-09 01:00 | 1.3855 | 0 | 0 | 1.176 | 0.20956 | 0 | 0 | 0 | 7.2623 | 9.2779 | 0
2006-05-09 02:00 | 0.12805 | 0 | 0 | 1.1739 | 0 | 100 | 1.0458 | 100 | 6.2163 | 9.2779 | 0
2006-05-09 03:00 | 0 | 0 | 0 | 1.178 | 0 | 0 | 1.178 | 0 | 5.0383 | 9.2779 | 0
2006-05-09 04:00 | 0 | 0 | 0 | 1.1209 | 0 | 100 | 1.1209 | 100 | 3.9173 | 9.2779 | 0
2006-05-09 05:00 | 0 | 0 | 0 | 1.0278 | 0 | 100 | 1.0278 | 100 | 2.8895 | 9.2779 | 0
2006-05-09 06:00 | 0 | 0 | 0 | 0.93926 | 0 | 100 | 0.93926 | 100 | 1.9502 | 9.2779 | 0
2006-05-09 07:00 | 0 | 0 | 0 | 0.88183 | 0 | 100 | 0.88183 | 100 | 1.0683 | 9.2779 | 0
2006-05-09 08:00 | 0 | 0 | 0 | 0.84745 | 0 | 0 | 0.84745 | 0 | 0.22083 | 9.2779 | 0
2006-05-09 09:00 | 0 | 0.59999 | 0 | 0.82082 | 0 | 0 | 0.22083 | 0 | 0 | 9.2779 | 0
2006-05-09 10:00 | 0 | 0.81131 | 0 | 0.81131 | 0 | 0 | 0 | 0 | 0 | 9.2779 | 0
2006-05-09 11:00 | 0 | 0.82434 | 0 | 0.82434 | 0 | 100 | 0 | 100 | 0 | 9.2779 | 0
2006-05-09 12:00 | 0 | 0.8672 | 0 | 0.8672 | 0 | 100 | 0 | 100 | 0 | 9.2779 | 0
2006-05-09 13:00 | 0.36968 | 0.55459 | 0 | 0.92428 | 0 | 100 | 0 | 100 | 0 | 9.2779 | 0
2006-05-09 14:00 | 1.5097 | 0 | 0 | 0.96502 | 0.54469 | 100 | 0 | 100 | 0.46843 | 9.2779 | 0
2006-05-09 15:00 | 2.0441 | 0 | 0 | 0.97082 | 1.0733 | 0 | 0 | 0 | 1.3915 | 9.2779 | 0
2006-05-09 16:00 | 0.9753 | 0 | 0 | 0.9753 | 0 | 0 | 0 | 0 | 1.3914 | 9.2779 | 0
2006-05-09 17:00 | 2.0295 | 0 | 0 | 0.98817 | 1.0413 | 0 | 0 | 0 | 2.287 | 9.2779 | 0
2006-05-09 18:00 | 2.3456 | 0 | 0 | 1.0068 | 1.3388 | 100 | 0 | 100 | 3.4383 | 9.2779 | 0
2006-05-09 19:00 | 1.0208 | 0 | 0 | 1.0208 | 0 | 100 | 0 | 100 | 3.4383 | 9.2779 | 0
2006-05-09 20:00 | 2.3038 | 0 | 0 | 1.0534 | 1.2503 | 0 | 0 | 0 | 4.5135 | 9.2779 | 0
2006-05-09 21:00 | 2.3079 | 0 | 0 | 1.0785 | 1.2294 | 0 | 0 | 0 | 5.5708 | 9.2779 | 0
2006-05-09 22:00 | 1.1237 | 0 | 0 | 1.1237 | 0 | 0 | 0 | 0 | 5.5707 | 9.2779 | 0
2006-05-09 23:00 | 2.1683 | 0 | 0 | 1.1542 | 1.0141 | 0 | 0 | 0 | 6.4428 | 9.2779 | 0
2006-05-10 | 1.904 | 0 | 0 | 1.1761 | 0.72789 | 100 | 0 | 100 | 7.0687 | 9.2779 | 0
2006-05-10 01:00 | 1.3927 | 0 | 0 | 1.1675 | 0.22524 | 100 | 0 | 100 | 7.2623 | 9.2779 | 0
2006-05-10 02:00 | 0.12457 | 0 | 0 | 1.1554 | 0 | 0 | 1.0308 | 0 | 6.2314 | 9.2779 | 0
2006-05-10 03:00 | 0 | 0 | 0 | 1.1668 | 0 | 0 | 1.1668 | 0 | 5.0645 | 9.2779 | 0
2006-05-10 04:00 | 0 | 0 | 0 | 1.1184 | 0 | 0 | 1.1184 | 0 | 3.946 | 9.2779 | 0
2006-05-10 05:00 | 0 | 0 | 0 | 1.0318 | 0 | 100 | 1.0318 | 100 | 2.9142 | 9.2779 | 0
2006-05-10 06:00 | 0 | 0 | 0 | 0.95248 | 0 | 100 | 0.95248 | 100 | 1.9617 | 9.2779 | 0
2006-05-10 07:00 | 0 | 0 | 0 | 0.89307 | 0 | 0 | 0.89307 | 0 | 1.0686 | 9.2779 | 0
2006-05-10 08:00 | 0 | 0 | 0 | 0.85642 | 0 | 100 | 0.85642 | 100 | 0.21213 | 9.2779 | 0
2006-05-10 09:00 | 0 | 0.65963 | 0 | 0.8317 | 0 | 100 | 0.17207 | 100 | 0.040057 | 9.2779 | 0
2006-05-10 10:00 | 0 | 0.78009 | 0 | 0.82015 | 0 | 100 | 0.040056 | 100 | 0 | 9.2779 | 0
2006-05-10 11:00 | 0 | 0.82828 | 0 | 0.82828 | 0 | 0 | 0 | 0 | 0 | 9.2779 | 0
2006-05-10 12:00 | 0 | 0.87581 | 0 | 0.87581 | 0 | 100 | 0 | 100 | 0 | 9.2779 | 0
2006-05-10 13:00 | 0.36708 | 0.56488 | 0 | 0.93196 | 0 | 100 | 0 | 100 | 0 | 9.2779 | 0
2006-05-10 14:00 | 1.5605 | 0 | 0 | 0.97885 | 0.5817 | 100 | 0 | 100 | 0.50026 | 9.2779 | 0
2006-05-10 15:00 | 2.0109 | 0 | 0 | 0.98628 | 1.0246 | 100 | 0 | 100 | 1.3814 | 9.2779 | 0
2006-05-10 16:00 | 2.2282 | 0 | 0 | 0.9866 | 1.2416 | 100 | 0 | 100 | 2.4492 | 9.2779 | 0
2006-05-10 17:00 | 1.444 | 0 | 0 | 0.99463 | 0.4494 | 0 | 0 | 0 | 2.8356 | 9.2779 | 0
2006-05-10 18:00 | 1.0061 | 0 | 0 | 1.0061 | 0 | 100 | 0 | 100 | 2.8356 | 9.2779 | 0
2006-05-10 19:00 | 2.2605 | 0 | 0 | 1.0189 | 1.2416 | 100 | 0 | 100 | 3.9033 | 9.2779 | 0
2006-05-10 20:00 | 1.0435 | 0 | 0 | 1.0435 | 0 | 0 | 0 | 0 | 3.9033 | 9.2779 | 0
2006-05-10 21:00 | 2.2635 | 0 | 0 | 1.0665 | 1.197 | 100 | 0 | 100 | 4.9327 | 9.2779 | 0
2006-05-10 22:00 | 2.2343 | 0 | 0 | 1.0907 | 1.1436 | 100 | 0 | 100 | 5.9161 | 9.2779 | 0
2006-05-10 23:00 | 2.071 | 0 | 0 | 1.1166 | 0.95444 | 0 | 0 | 0 | 6.7368 | 9.2779 | 0
2006-05-11 | 1.7475 | 0 | 0 | 1.1363 | 0.61112 | 100 | 0 | 100 | 7.2623 | 9.2779 | 0
2006-05-11 01:00 | 1.0748 | 0 | 0 | 1.1223 | 0 | 100 | 0.047473 | 100 | 7.2147 | 9.2779 | 0
2006-05-11 02:00 | 0.13245 | 0 | 0 | 1.117 | 0 | 0 | 0.98456 | 0 | 6.23 | 9.2779 | 0
2006-05-11 03:00 | 0 | 0 | 0 | 1.1384 | 0 | 100 | 1.1384 | 100 | 5.0916 | 9.2779 | 0
2006-05-11 04:00 | 0 | 0 | 0 | 1.092 | 0 | 0 | 1.092 | 0 | 3.9995 | 9.2779 | 0
2006-05-11 05:00 | 0 | 0 | 0 | 1.0069 | 0 | 0 | 1.0069 | 0 | 2.9926 | 9.2779 | 0
2006-05-11 06:00 | 0 | 0 | 0 | 0.93561 | 0 | 100 | 0.93561 | 100 | 2.0569 | 9.2779 | 0
2006-05-11 07:00 | 0 | 0 | 0 | 0.87889 | 0 | 100 | 0.87889 | 100 | 1.178 | 9.2779 | 0
2006-05-11 08:00 | 0 | 0 | 0 | 0.83654 | 0 | 0 | 0.83654 | 0 | 0.34144 | 9.2779 | 0
2006-05-11 09:00 | 0 | 0.63228 | 0 | 0.81266 | 0 | 0 | 0.18038 | 0 | 0.16106 | 9.2779 | 0
2006-05-11 10:00 | 0 | 0.75896 | 0 | 0.80203 | 0 | 0 | 0.043067 | 0 | 0.11799 | 9.2779 | 0
2006-05-11 11:00 | 0 | 0.76428 | 0 | 0.81525 | 0 | 100 | 0.050969 | 100 | 0.067018 | 9.2779 | 0
2006-05-11 12:00 | 0 | 0.79465 | 0 | 0.86166 | 0 | 100 | 0.067017 | 100 | 0 | 9.2779 | 0
2006-05-11 13:00 | 0.31888 | 0.60191 | 0 | 0.92079 | 0 | 100 | 0 | 100 | 0 | 9.2779 | 0
2006-05-11 14:00 | 0.99575 | 0 | 0 | 0.9681 | 0.027652 | 0 | 0 | 0 | 0.023781 | 9.2779 | 0
2006-05-11 15:00 | 1.4478 | 0 | 0 | 0.97344 | 0.47437 | 0 | 0 | 0 | 0.43174 | 9.2779 | 0
2006-05-11 16:00 | 1.8139 | 0 | 0 | 0.98452 | 0.82935 | 0 | 0 | 0 | 1.145 | 9.2779 | 0
2006-05-11 17:00 | 1.9867 | 0 | 0 | 0.98727 | 0.99941 | 100 | 0 | 100 | 2.0044 | 9.2779 | 0
2006-05-11 18:00 | 2.0389 | 0 | 0 | 0.98064 | 1.0582 | 0 | 0 | 0 | 2.9145 | 9.2779 | 0
2006-05-11 19:00 | 2.0842 | 0 | 0 | 0.97373 | 1.1104 | 0 | 0 | 0 | 3.8694 | 9.2779 | 0
2006-05-11 20:00 | 2.1538 | 0 | 0 | 0.98765 | 1.1661 | 0 | 0 | 0 | 4.8722 | 9.2779 | 0
2006-05-11 21:00 | 2.2192 | 0 | 0 | 0.98961 | 1.2296 | 0 | 0 | 0 | 5.9296 | 9.2779 | 0
2006-05-11 22:00 | 1.4005 | 0 | 0 | 0.99889 | 0.40157 | 0 | 0 | 0 | 6.2749 | 9.2779 | 0
2006-05-11 23:00 | 1.014 | 0 | 0 | 1.014 | 0 | 0 | 0 | 0 | 6.2748 | 9.2779 | 0
2006-05-12 | 1.8698 | 0 | 0 | 1.0325 | 0.83731 | 100 | 0 | 100 | 6.9948 | 9.2779 | 0
2006-05-12 01:00 | 1.3613 | 0 | 0 | 1.0502 | 0.31113 | 100 | 0 | 100 | 7.2623 | 9.2779 | 0
2006-05-12 02:00 | 0.24727 | 0 | 0 | 1.0618 | 0 | 100 | 0.81451 | 100 | 6.4477 | 9.2779 | 0
2006-05-12 03:00 | 0 | 0 | 0 | 1.0784 | 0 | 0 | 1.0784 | 0 | 5.3692 | 9.2779 | 0
2006-05-12 04:00 | 0 | 0 | 0 | 1.0471 | 0 | 100 | 1.0471 | 100 | 4.322 | 9.2779 | 0
2006-05-12 05:00 | 0 | 0 | 0 | 0.98797 | 0 | 0 | 0.98797 | 0 | 3.334 | 9.2779 | 0
2006-05-12 06:00 | 0 | 0 | 0 | 0.92568 | 0 | 0 | 0.92568 | 0 | 2.4083 | 9.2779 | 0
2006-05-12 07:00 | 0 | 0 | 0 | 0.88017 | 0 | 0 | 0.88017 | 0 | 1.5281 | 9.2779 | 0
2006-05-12 08:00 | 0 | 0.07396 | 0 | 0.84608 | 0 | 0 | 0.77212 | 0 | 0.75594 | 9.2779 | 0
2006-05-12 09:00 | 0 | 0.76178 | 0 | 0.81055 | 0 | 0 | 0.048769 | 0 | 0.70716 | 9.2779 | 0
2006-05-12 10:00 | 0 | 0.70212 | 0 | 0.79691 | 0 | 0 | 0.094789 | 0 | 0.61236 | 9.2779 | 0
2006-05-12 11:00 | 0 | 0.61181 | 0 | 0.79902 | 0 | 0 | 0.18721 | 0 | 0.42514 | 9.2779 | 0
2006-05-12 12:00 | 0 | 0.50504 | 0 | 0.81413 | 0 | 100 | 0.30909 | 100 | 0.11605 | 9.2779 | 0
2006-05-12 13:00 | 0.30665 | 0.40193 | 0 | 0.82463 | 0 | 0 | 0.11605 | 0 | 0 | 9.2779 | 0
2006-05-12 14:00 | 1.138 | 0 | 0 | 0.84025 | 0.29772 | 0 | 0 | 0 | 0.25604 | 9.2779 | 0
2006-05-12 15:00 | 1.7635 | 0 | 0 | 0.8617 | 0.90182 | 100 | 0 | 100 | 1.0316 | 9.2779 | 0
2006-05-12 16:00 | 0.87642 | 0 | 0 | 0.87642 | 0 | 100 | 0 | 100 | 1.0316 | 9.2779 | 0
2006-05-12 17:00 | 2.1945 | 0 | 0 | 0.88077 | 1.3138 | 0 | 0 | 0 | 2.1614 | 9.2779 | 0
2006-05-12 18:00 | 2.1884 | 0 | 0 | 0.87754 | 1.3108 | 100 | 0 | 100 | 3.2887 | 9.2779 | 0
2006-05-12 19:00 | 1.1909 | 0 | 0 | 0.87437 | 0.31649 | 100 | 0 | 100 | 3.5608 | 9.2779 | 0
2006-05-12 20:00 | 2.0914 | 0 | 0 | 0.87456 | 1.2169 | 100 | 0 | 100 | 4.6073 | 9.2779 | 0
2006-05-12 21:00 | 2.0123 | 0 | 0 | 0.87889 | 1.1334 | 0 | 0 | 0 | 5.5819 | 9.2779 | 0
2006-05-12 22:00 | 1.8611 | 0 | 0 | 0.89022 | 0.97086 | 100 | 0 | 100 | 6.4168 | 9.2779 | 0
2006-05-12 23:00 | 1.6104 | 0 | 0 | 0.91064 | 0.69976 | 100 | 0 | 100 | 7.0185 | 9.2779 | 0
2006-05-13 | 1.2209 | 0 | 0 | 0.9373 | 0.28358 | 0 | 0 | 0 | 7.2623 | 9.2779 | 0
2006-05-13 01:00 | 0.7231 | 0 | 0 | 0.95059 | 0 | 100 | 0.22749 | 100 | 7.0347 | 9.2779 | 0
2006-05-13 02:00 | 0.1127 | 0 | 0 | 0.97844 | 0 | 100 | 0.86574 | 100 | 6.1689 | 9.2779 | 0
2006-05-13 03:00 | 0 | 0 | 0 | 1.011 | 0 | 0 | 1.011 | 0 | 5.1578 | 9.2779 | 0
2006-05-13 04:00 | 0 | 0 | 0 | 0.98369 | 0 | 0 | 0.98369 | 0 | 4.1741 | 9.2779 | 0
2006-05-13 05:00 | 0 | 0 | 0 | 0.93429 | 0 | 0 | 0.93429 | 0 | 3.2397 | 9.2779 | 0
2006-05-13 06:00 | 0 | 0 | 0 | 0.87223 | 0 | 0 | 0.87223 | 0 | 2.3674 | 9.2779 | 0
2006-05-13 07:00 | 0 | 0 | 0 | 0.82482 | 0 | 100 | 0.82482 | 100 | 1.5426 | 9.2779 | 0
2006-05-13 08:00 | 0 | 0 | 0 | 0.78769 | 0 | 0 | 0.78769 | 0 | 0.75487 | 9.2779 | 0
2006-05-13 09:00 | 0 | 0.26152 | 0 | 0.76413 | 0 | 0 | 0.50261 | 0 | 0.25224 | 9.2779 | 0
2006-05-13 10:00 | 0 | 0.72122 | 0 | 0.75744 | 0 | 0 | 0.036221 | 0 | 0.21602 | 9.2779 | 0
2006-05-13 11:00 | 0 | 0.66443 | 0 | 0.75808 | 0 | 0 | 0.093648 | 0 | 0.12237 | 9.2779 | 0
2006-05-13 12:00 | 0 | 0.64055 | 0 | 0.76292 | 0 | 0 | 0.12236 | 0 | 0 | 9.2779 | 0
2006-05-13 13:00 | 0.51771 | 0.2501 | 0 | 0.76781 | 0 | 0 | 0 | 0 | 0 | 9.2779 | 0
2006-05-13 14:00 | 1.4819 | 0 | 0 | 0.78026 | 0.70166 | 0 | 0 | 0 | 0.60342 | 9.2779 | 0
2006-05-13 15:00 | 1.9737 | 0 | 0 | 0.7955 | 1.1782 | 0 | 0 | 0 | 1.6166 | 9.2779 | 0
2006-05-13 16:00 | 1.3311 | 0 | 0 | 0.80466 | 0.52644 | 0 | 0 | 0 | 2.0693 | 9.2779 | 0
2006-05-13 17:00 | 2.3327 | 0 | 0 | 0.80165 | 1.5311 | 0 | 0 | 0 | 3.386 | 9.2779 | 0
2006-05-13 18:00 | 2.3236 | 0 | 0 | 0.78763 | 1.536 | 0 | 0 | 0 | 4.707 | 9.2779 | 0
2006-05-13 19:00 | 2.2855 | 0 | 0 | 0.77277 | 1.5128 | 0 | 0 | 0 | 6.0079 | 9.2779 | 0
2006-05-13 20:00 | 0.76701 | 0 | 0 | 0.76701 | 0 | 0 | 0 | 0 | 6.0078 | 9.2779 | 0
2006-05-13 21:00 | 0.77383 | 0 | 0 | 0.77383 | 0 | 0 | 0 | 0 | 6.0077 | 9.2779 | 0
2006-05-13 22:00 | 0.79492 | 0 | 0 | 0.79492 | 0 | 100 | 0 | 100 | 6.0076 | 9.2779 | 0
2006-05-13 23:00 | 0.83199 | 0 | 0 | 0.83199 | 0 | 100 | 0 | 100 | 6.0075 | 9.2779 | 0
2006-05-14 | 1.862 | 0 | 0 | 0.87741 | 0.98454 | 100 | 0 | 100 | 6.8542 | 9.2779 | 0
2006-05-14 01:00 | 1.3845 | 0 | 0 | 0.90984 | 0.47466 | 100 | 0 | 100 | 7.2623 | 9.2779 | 0
2006-05-14 02:00 | 0.20582 | 0 | 0 | 0.9462 | 0 | 100 | 0.74038 | 100 | 6.5218 | 9.2779 | 0
2006-05-14 03:00 | 0 | 0 | 0 | 0.99393 | 0 | 100 | 0.99393 | 100 | 5.5278 | 9.2779 | 0
2006-05-14 04:00 | 0 | 0 | 0 | 0.97165 | 0 | 0 | 0.97165 | 0 | 4.5561 | 9.2779 | 0
2006-05-14 05:00 | 0 | 0 | 0 | 0.91022 | 0 | 0 | 0.91022 | 0 | 3.6458 | 9.2779 | 0
2006-05-14 06:00 | 0 | 0 | 0 | 0.84028 | 0 | 0 | 0.84028 | 0 | 2.8054 | 9.2779 | 0
2006-05-14 07:00 | 0 | 0 | 0 | 0.79476 | 0 | 100 | 0.79476 | 100 | 2.0106 | 9.2779 | 0
2006-05-14 08:00 | 0 | 0 | 0 | 0.76954 | 0 | 100 | 0.76954 | 100 | 1.2411 | 9.2779 | 0
2006-05-14 09:00 | 0 | 0.6356 | 0 | 0.75424 | 0 | 0 | 0.11864 | 0 | 1.1224 | 9.2779 | 0
2006-05-14 10:00 | 0 | 0.55391 | 0 | 0.7496 | 0 | 100 | 0.19569 | 100 | 0.9267 | 9.2779 | 0
2006-05-14 11:00 | 0 | 0.38292 | 0 | 0.76394 | 0 | 100 | 0.38102 | 100 | 0.54567 | 9.2779 | 0
2006-05-14 12:00 | 0 | 0.26528 | 0 | 0.8084 | 0 | 100 | 0.54313 | 100 | 0.0025371 | 9.2779 | 0
2006-05-14 13:00 | 0.58857 | 0.27644 | 0 | 0.86755 | 0 | 0 | 0.002537 | 0 | 0 | 9.2779 | 0
2006-05-14 14:00 | 1.6153 | 0 | 0 | 0.91848 | 0.69681 | 0 | 0 | 0 | 0.59926 | 9.2779 | 0
2006-05-14 15:00 | 1.9813 | 0 | 0 | 0.93084 | 1.0505 | 0 | 0 | 0 | 1.5027 | 9.2779 | 0
2006-05-14 16:00 | 2.2222 | 0 | 0 | 0.94178 | 1.2804 | 0 | 0 | 0 | 2.6038 | 9.2779 | 0
2006-05-14 17:00 | 0.94588 | 0 | 0 | 0.94588 | 0 | 100 | 0 | 100 | 2.6038 | 9.2779 | 0
2006-05-14 18:00 | 2.2675 | 0 | 0 | 0.93916 | 1.3283 | 100 | 0 | 100 | 3.7461 | 9.2779 | 0
2006-05-14 19:00 | 2.1917 | 0 | 0 | 0.93711 | 1.2545 | 0 | 0 | 0 | 4.8249 | 9.2779 | 0
2006-05-14 20:00 | 0.94879 | 0 | 0 | 0.94879 | 0 | 100 | 0 | 100 | 4.8249 | 9.2779 | 0
2006-05-14 21:00 | 2.0469 | 0 | 0 | 0.95571 | 1.0912 | 100 | 0 | 100 | 5.7633 | 9.2779 | 0
2006-05-14 22:00 | 1.8821 | 0 | 0 | 0.97056 | 0.91151 | 100 | 0 | 100 | 6.5471 | 9.2779 | 0
2006-05-14 23:00 | 1.6082 | 0 | 0 | 0.98391 | 0.62424 | 0 | 0 | 0 | 7.0838 | 9.2779 | 0
2006-05-15 | 1.2156 | 0 | 0 | 1.008 | 0.2076 | 0 | 0 | 0 | 7.2623 | 9.2779 | 0
2006-05-15 01:00 | 0.73976 | 0 | 0 | 1.0301 | 0 | 0 | 0.2903 | 0 | 6.9719 | 9.2779 | 0
2006-05-15 02:00 | 0.13787 | 0.16399 | 0 | 1.0535 | 0 | 0 | 0.75167 | 0 | 6.2201 | 9.2779 | 0
2006-05-15 03:00 | 0 | 0.32655 | 0 | 1.0885 | 0 | 0 | 0.7619 | 0 | 5.4581 | 9.2779 | 0
2006-05-15 04:00 | 0 | 0.38656 | 0 | 1.0487 | 0 | 0 | 0.6621 | 0 | 4.796 | 9.2779 | 0
2006-05-15 05:00 | 0 | 0.53188 | 0 | 0.9687 | 0 | 100 | 0.43682 | 100 | 4.3591 | 9.2779 | 0
2006-05-15 06:00 | 0 | 0.63598 | 0 | 0.89006 | 0 | 100 | 0.25408 | 100 | 4.1049 | 9.2779 | 0
2006-05-15 07:00 | 0 | 0.62005 | 0 | 0.83942 | 0 | 100 | 0.21937 | 100 | 3.8855 | 9.2779 | 0
2006-05-15 08:00 | 0 | 0.59206 | 0 | 0.80501 | 0 | 0 | 0.21295 | 0 | 3.6725 | 9.2779 | 0
2006-05-15 09:00 | 0 | 0.54633 | 0 | 0.78343 | 0 | 100 | 0.23711 | 100 | 3.4353 | 9.2779 | 0
2006-05-15 10:00 | 0 | 0.51529 | 0 | 0.77332 | 0 | 0 | 0.25803 | 0 | 3.1773 | 9.2779 | 0
2006-05-15 11:00 | 0 | 0.48504 | 0 | 0.79195 | 0 | 100 | 0.30691 | 100 | 2.8703 | 9.2779 | 0
2006-05-15 12:00 | 0 | 0.48522 | 0 | 0.83769 | 0 | 100 | 0.35247 | 100 | 2.5178 | 9.2779 | 0
2006-05-15 13:00 | 0.21262 | 0.51072 | 0 | 0.89604 | 0 | 0 | 0.1727 | 0 | 2.3451 | 9.2779 | 0
2006-05-15 14:00 | 0.591 | 0.34921 | 0 | 0.94022 | 0 | 0 | 0 | 0 | 2.345 | 9.2779 | 0
2006-05-15 15:00 | 1.0487 | 0 | 0 | 0.95075 | 0.097912 | 100 | 0 | 100 | 2.4292 | 9.2779 | 0
2006-05-15 16:00 | 1.3807 | 0 | 0 | 0.95731 | 0.42337 | 100 | 0 | 100 | 2.7933 | 9.2779 | 0
2006-05-15 17:00 | 1.5363 | 0 | 0 | 0.9454 | 0.59088 | 0 | 0 | 0 | 3.3014 | 9.2779 | 0
2006-05-15 18:00 | 1.6394 | 0 | 0 | 0.92716 | 0.71228 | 0 | 0 | 0 | 3.9139 | 9.2779 | 0
2006-05-15 19:00 | 1.7153 | 0 | 0 | 0.92043 | 0.79491 | 0 | 0 | 0 | 4.5975 | 9.2779 | 0
2006-05-15 20:00 | 1.7498 | 0 | 0 | 0.93333 | 0.81642 | 0 | 0 | 0 | 5.2995 | 9.2779 | 0
2006-05-15 21:00 | 1.7321 | 0 | 0 | 0.94038 | 0.79169 | 100 | 0 | 100 | 5.9803 | 9.2779 | 0
2006-05-15 22:00 | 1.64 | 0 | 0 | 0.95984 | 0.68016 | 100 | 0 | 100 | 6.5652 | 9.2779 | 0
2006-05-15 23:00 | 1.4981 | 0 | 0 | 0.98813 | 0.50993 | 100 | 0 | 100 | 7.0036 | 9.2779 | 0
2006-05-16 | 1.223 | 0 | 0 | 1.0127 | 0.21029 | 0 | 0 | 0 | 7.1844 | 9.2779 | 0
2006-05-16 01:00 | 0.77747 | 0.12993 | 0 | 1.0406 | 0 | 0 | 0.1332 | 0 | 7.0511 | 9.2779 | 0
2006-05-16 02:00 | 0.19456 | 0.10616 | 0 | 1.0642 | 0 | 100 | 0.76344 | 100 | 6.2875 | 9.2779 | 0
2006-05-16 03:00 | 0 | 0.12807 | 0 | 1.0947 | 0 | 100 | 0.96665 | 100 | 5.3208 | 9.2779 | 0
2006-05-16 04:00 | 0 | 0.18514 | 0 | 1.0542 | 0 | 100 | 0.86903 | 100 | 4.4517 | 9.2779 | 0
2006-05-16 05:00 | 0 | 0.27916 | 0 | 0.97632 | 0 | 100 | 0.69716 | 100 | 3.7545 | 9.2779 | 0
2006-05-16 06:00 | 0 | 0.36368 | 0 | 0.89988 | 0 | 100 | 0.5362 | 100 | 3.2182 | 9.2779 | 0
2006-05-16 07:00 | 0 | 0.46447 | 0 | 0.84924 | 0 | 100 | 0.38477 | 100 | 2.8334 | 9.2779 | 0
2006-05-16 08:00 | 0 | 0.44372 | 0 | 0.81291 | 0 | 100 | 0.36919 | 100 | 2.4642 | 9.2779 | 0
2006-05-16 09:00 | 0 | 0.35639 | 0 | 0.78977 | 0 | 100 | 0.43338 | 100 | 2.0308 | 9.2779 | 0
2006-05-16 10:00 | 0 | 0.27744 | 0 | 0.78094 | 0 | 100 | 0.5035 | 100 | 1.5272 | 9.2779 | 0
2006-05-16 11:00 | 0 | 0.23787 | 0 | 0.79905 | 0 | 0 | 0.56118 | 0 | 0.96604 | 9.2779 | 0
2006-05-16 12:00 | 0 | 0.21629 | 0 | 0.84726 | 0 | 100 | 0.63097 | 100 | 0.33505 | 9.2779 | 0
2006-05-16 13:00 | 0.40706 | 0.16034 | 0 | 0.90244 | 0 | 100 | 0.33505 | 100 | 0 | 9.2779 | 0
2006-05-16 14:00 | 1.2697 | 0 | 0 | 0.9503 | 0.31944 | 100 | 0 | 100 | 0.27472 | 9.2779 | 0
2006-05-16 15:00 | 1.738 | 0 | 0 | 0.96227 | 0.7757 | 100 | 0 | 100 | 0.94181 | 9.2779 | 0
2006-05-16 16:00 | 1.9177 | 0 | 0 | 0.97386 | 0.94382 | 100 | 0 | 100 | 1.7535 | 9.2779 | 0
2006-05-16 17:00 | 1.986 | 0 | 0 | 0.97101 | 1.015 | 0 | 0 | 0 | 2.6264 | 9.2779 | 0
2006-05-16 18:00 | 0.96749 | 0 | 0 | 0.96749 | 0 | 0 | 0 | 0 | 2.6264 | 9.2779 | 0
2006-05-16 19:00 | 1.9722 | 0 | 0 | 0.96128 | 1.0109 | 100 | 0 | 100 | 3.4957 | 9.2779 | 0
2006-05-16 20:00 | 1.9894 | 0 | 0 | 0.96941 | 1.0199 | 100 | 0 | 100 | 4.3728 | 9.2779 | 0
2006-05-16 21:00 | 1.98 | 0 | 0 | 0.97722 | 1.0028 | 100 | 0 | 100 | 5.2352 | 9.2779 | 0
2006-05-16 22:00 | 1.9218 | 0 | 0 | 0.98269 | 0.93907 | 100 | 0 | 100 | 6.0427 | 9.2779 | 0
2006-05-16 23:00 | 1.7992 | 0 | 0 | 0.99492 | 0.80425 | 100 | 0 | 100 | 6.7343 | 9.2779 | 0
2006-05-17 | 1.5552 | 0 | 0 | 1.0069 | 0.54823 | 0 | 0 | 0 | 7.2057 | 9.2779 | 0
2006-05-17 01:00 | 1.0941 | 0 | 0 | 1.0281 | 0.06593 | 100 | 0 | 100 | 7.2623 | 9.2779 | 0
2006-05-17 02:00 | 0.21226 | 0 | 0 | 1.0523 | 0 | 100 | 0.84002 | 100 | 6.4222 | 9.2779 | 0
2006-05-17 03:00 | 0 | 0 | 0 | 1.0875 | 0 | 100 | 1.0875 | 100 | 5.3346 | 9.2779 | 0
2006-05-17 04:00 | 0 | 0 | 0 | 1.0501 | 0 | 100 | 1.0501 | 100 | 4.2844 | 9.2779 | 0
2006-05-17 05:00 | 0 | 0 | 0 | 0.97322 | 0 | 0 | 0.97322 | 0 | 3.3112 | 9.2779 | 0
2006-05-17 06:00 | 0 | 0 | 0 | 0.89896 | 0 | 100 | 0.89896 | 100 | 2.4122 | 9.2779 | 0
2006-05-17 07:00 | 0 | 0 | 0 | 0.85008 | 0 | 0 | 0.85008 | 0 | 1.562 | 9.2779 | 0
2006-05-17 08:00 | 0 | 0 | 0 | 0.81307 | 0 | 0 | 0.81307 | 0 | 0.74895 | 9.2779 | 0
2006-05-17 09:00 | 0 | 0.59484 | 0 | 0.7939 | 0 | 0 | 0.19907 | 0 | 0.54987 | 9.2779 | 0
2006-05-17 10:00 | 0 | 0.6339 | 0 | 0.78891 | 0 | 100 | 0.15501 | 100 | 0.39486 | 9.2779 | 0
2006-05-17 11:00 | 0 | 0.63566 | 0 | 0.79899 | 0 | 0 | 0.16333 | 0 | 0.23152 | 9.2779 | 0
2006-05-17 12:00 | 0 | 0.6112 | 0 | 0.84272 | 0 | 0 | 0.23152 | 0 | 0 | 9.2779 | 0
2006-05-17 13:00 | 0.43436 | 0.4645 | 0 | 0.89886 | 0 | 0 | 0 | 0 | 0 | 9.2779 | 0
2006-05-17 14:00 | 1.2666 | 0 | 0 | 0.93471 | 0.33188 | 100 | 0 | 100 | 0.28542 | 9.2779 | 0
2006-05-17 15:00 | 1.7719 | 0 | 0 | 0.94284 | 0.82908 | 100 | 0 | 100 | 0.99842 | 9.2779 | 0
2006-05-17 16:00 | 2.0127 | 0 | 0 | 0.95337 | 1.0593 | 100 | 0 | 100 | 1.9094 | 9.2779 | 0
2006-05-17 17:00 | 2.0477 | 0 | 0 | 0.95283 | 1.0949 | 0 | 0 | 0 | 2.851 | 9.2779 | 0
2006-05-17 18:00 | 1.3564 | 0 | 0 | 0.94915 | 0.40723 | 0 | 0 | 0 | 3.2012 | 9.2779 | 0
2006-05-17 19:00 | 1.994 | 0 | 0 | 0.94851 | 1.0455 | 100 | 0 | 100 | 4.1003 | 9.2779 | 0
2006-05-17 20:00 | 1.9481 | 0 | 0 | 0.96179 | 0.98633 | 100 | 0 | 100 | 4.9485 | 9.2779 | 0
2006-05-17 21:00 | 1.8787 | 0 | 0 | 0.97645 | 0.90221 | 100 | 0 | 100 | 5.7243 | 9.2779 | 0
2006-05-17 22:00 | 1.7867 | 0 | 0 | 0.99326 | 0.79347 | 100 | 0 | 100 | 6.4066 | 9.2779 | 0
2006-05-17 23:00 | 1.6465 | 0 | 0 | 1.0205 | 0.62599 | 100 | 0 | 100 | 6.9449 | 9.2779 | 0
2006-05-18 | 1.3953 | 0 | 0 | 1.0262 | 0.36918 | 0 | 0 | 0 | 7.2623 | 9.2779 | 0
2006-05-18 01:00 | 0.97663 | 0 | 0 | 1.0399 | 0 | 100 | 0.063264 | 100 | 7.1989 | 9.2779 | 0
2006-05-18 02:00 | 0.20297 | 0 | 0 | 1.0637 | 0 | 0 | 0.86073 | 0 | 6.3381 | 9.2779 | 0
2006-05-18 03:00 | 0 | 0 | 0 | 1.0951 | 0 | 0 | 1.0951 | 0 | 5.2429 | 9.2779 | 0
2006-05-18 04:00 | 0 | 0 | 0 | 1.0614 | 0 | 0 | 1.0614 | 0 | 4.1814 | 9.2779 | 0
2006-05-18 05:00 | 0 | 0 | 0 | 0.98317 | 0 | 100 | 0.98317 | 100 | 3.1982 | 9.2779 | 0
2006-05-18 06:00 | 0 | 0.61336 | 0 | 0.90622 | 0 | 100 | 0.29286 | 100 | 2.9053 | 9.2779 | 0
2006-05-18 07:00 | 0 | 0.6636 | 0 | 0.85126 | 0 | 0 | 0.18767 | 0 | 2.7176 | 9.2779 | 0
2006-05-18 08:00 | 0 | 0.56112 | 0 | 0.81624 | 0 | 100 | 0.25512 | 100 | 2.4624 | 9.2779 | 0
2006-05-18 09:00 | 0 | 0.39755 | 0 | 0.79268 | 0 | 100 | 0.39514 | 100 | 2.0672 | 9.2779 | 0
2006-05-18 10:00 | 0 | 0.23707 | 0 | 0.78507 | 0 | 100 | 0.54799 | 100 | 1.5192 | 9.2779 | 0
2006-05-18 11:00 | 0 | 0.16851 | 0 | 0.80145 | 0 | 0 | 0.63294 | 0 | 0.88625 | 9.2779 | 0
2006-05-18 12:00 | 0 | 0.17001 | 0 | 0.84761 | 0 | 100 | 0.6776 | 100 | 0.20863 | 9.2779 | 0
2006-05-18 13:00 | 0.522 | 0.17086 | 0 | 0.90148 | 0 | 0 | 0.20863 | 0 | 0 | 9.2779 | 0
2006-05-18 14:00 | 1.3891 | 0 | 0 | 0.94316 | 0.4459 | 100 | 0 | 100 | 0.38347 | 9.2779 | 0
2006-05-18 15:00 | 1.8967 | 0 | 0 | 0.96368 | 0.93303 | 100 | 0 | 100 | 1.1859 | 9.2779 | 0
2006-05-18 16:00 | 0.97136 | 0 | 0 | 0.97136 | 0 | 100 | 0 | 100 | 1.1859 | 9.2779 | 0
2006-05-18 17:00 | 1.1558 | 0 | 0 | 0.97194 | 0.18386 | 0 | 0 | 0 | 1.344 | 9.2779 | 0
2006-05-18 18:00 | 2.1976 | 0 | 0 | 0.96073 | 1.2368 | 0 | 0 | 0 | 2.4076 | 9.2779 | 0
2006-05-18 19:00 | 2.175 | 0 | 0 | 0.94847 | 1.2265 | 0 | 0 | 0 | 3.4624 | 9.2779 | 0
2006-05-18 20:00 | 2.157 | 0 | 0 | 0.95443 | 1.2026 | 0 | 0 | 0 | 4.4966 | 9.2779 | 0
2006-05-18 21:00 | 2.1521 | 0 | 0 | 0.96102 | 1.1911 | 0 | 0 | 0 | 5.5208 | 9.2779 | 0
2006-05-18 22:00 | 0.97322 | 0 | 0 | 0.97322 | 0 | 0 | 0 | 0 | 5.5208 | 9.2779 | 0
2006-05-18 23:00 | 2.0358 | 0 | 0 | 0.99742 | 1.0383 | 0 | 0 | 0 | 6.4137 | 9.2779 | 0
2006-05-19 | 1.7633 | 0 | 0 | 1.0182 | 0.74511 | 0 | 0 | 0 | 7.0544 | 9.2779 | 0
2006-05-19 01:00 | 1.2805 | 0 | 0 | 1.0386 | 0.24187 | 100 | 0 | 100 | 7.2623 | 9.2779 | 0
2006-05-19 02:00 | 0.28203 | 0 | 0 | 1.0694 | 0 | 0 | 0.78738 | 0 | 6.4748 | 9.2779 | 0
2006-05-19 03:00 | 0 | 0 | 0 | 1.0846 | 0 | 0 | 1.0846 | 0 | 5.3901 | 9.2779 | 0
2006-05-19 04:00 | 0 | 0 | 0 | 1.0477 | 0 | 0 | 1.0477 | 0 | 4.3424 | 9.2779 | 0
2006-05-19 05:00 | 0 | 0 | 0 | 0.98221 | 0 | 0 | 0.98221 | 0 | 3.3601 | 9.2779 | 0
2006-05-19 06:00 | 0 | 0 | 0 | 0.91102 | 0 | 0 | 0.91102 | 0 | 2.449 | 9.2779 | 0
2006-05-19 07:00 | 0 | 0 | 0 | 0.86285 | 0 | 0 | 0.86285 | 0 | 1.5861 | 9.2779 | 0
2006-05-19 08:00 | 0 | 0 | 0 | 0.82527 | 0 | 100 | 0.82527 | 100 | 0.76084 | 9.2779 | 0
2006-05-19 09:00 | 0 | 0.084642 | 0 | 0.79854 | 0 | 0 | 0.7139 | 0 | 0.046932 | 9.2779 | 0
2006-05-19 10:00 | 0 | 0.78628 | 0 | 0.78628 | 0 | 0 | 0 | 0 | 0.046931 | 9.2779 | 0
2006-05-19 11:00 | 0 | 0.78884 | 0 | 0.78884 | 0 | 0 | 0 | 0 | 0.04693 | 9.2779 | 0
2006-05-19 12:00 | 0 | 0.75712 | 0 | 0.80405 | 0 | 0 | 0.04693 | 0 | 0 | 9.2779 | 0
2006-05-19 13:00 | 0.51851 | 0.29393 | 0 | 0.81243 | 0 | 0 | 0 | 0 | 0 | 9.2779 | 0
2006-05-19 14:00 | 1.2972 | 0 | 0 | 0.83218 | 0.46503 | 100 | 0 | 100 | 0.39993 | 9.2779 | 0
2006-05-19 15:00 | 1.7026 | 0 | 0 | 0.85773 | 0.84487 | 0 | 0 | 0 | 1.1265 | 9.2779 | 0
2006-05-19 16:00 | 0.87168 | 0 | 0 | 0.87168 | 0 | 100 | 0 | 100 | 1.1265 | 9.2779 | 0
2006-05-19 17:00 | 1.452 | 0 | 0 | 0.87063 | 0.58139 | 100 | 0 | 100 | 1.6265 | 9.2779 | 0
2006-05-19 18:00 | 2.0264 | 0 | 0 | 0.86835 | 1.1581 | 0 | 0 | 0 | 2.6224 | 9.2779 | 0
2006-05-19 19:00 | 1.9832 | 0 | 0 | 0.8569 | 1.1263 | 100 | 0 | 100 | 3.591 | 9.2779 | 0
2006-05-19 20:00 | 1.9297 | 0 | 0 | 0.84876 | 1.0809 | 0 | 0 | 0 | 4.5205 | 9.2779 | 0
2006-05-19 21:00 | 1.8962 | 0 | 0 | 0.85478 | 1.0414 | 0 | 0 | 0 | 5.4161 | 9.2779 | 0
2006-05-19 22:00 | 1.8418 | 0 | 0 | 0.86407 | 0.97772 | 100 | 0 | 100 | 6.2568 | 9.2779 | 0
2006-05-19 23:00 | 1.647 | 0 | 0 | 0.89604 | 0.751 | 100 | 0 | 100 | 6.9026 | 9.2779 | 0
2006-05-20 | 1.3477 | 0 | 0 | 0.9294 | 0.41832 | 0 | 0 | 0 | 7.2623 | 9.2779 | 0
2006-05-20 01:00 | 0.95286 | 0 | 0 | 0.95891 | 0 | 0 | 0.0060479 | 0 | 7.2561 | 9.2779 | 0
2006-05-20 02:00 | 0.1775 | 0 | 0 | 0.98666 | 0 | 100 | 0.80917 | 100 | 6.4469 | 9.2779 | 0
2006-05-20 03:00 | 0 | 0 | 0 | 1.0197 | 0 | 100 | 1.0197 | 100 | 5.4271 | 9.2779 | 0
2006-05-20 04:00 | 0 | 0 | 0 | 0.99761 | 0 | 0 | 0.99761 | 0 | 4.4294 | 9.2779 | 0
2006-05-20 05:00 | 0 | 0 | 0 | 0.94358 | 0 | 100 | 0.94358 | 100 | 3.4857 | 9.2779 | 0
2006-05-20 06:00 | 0 | 0 | 0 | 0.87997 | 0 | 0 | 0.87997 | 0 | 2.6057 | 9.2779 | 0
2006-05-20 07:00 | 0 | 0 | 0 | 0.83282 | 0 | 100 | 0.83282 | 100 | 1.7728 | 9.2779 | 0
2006-05-20 08:00 | 0 | 0 | 0 | 0.79771 | 0 | 100 | 0.79771 | 100 | 0.97511 | 9.2779 | 0
2006-05-20 09:00 | 0 | 0.47775 | 0 | 0.77181 | 0 | 100 | 0.29407 | 100 | 0.68103 | 9.2779 | 0
2006-05-20 10:00 | 0 | 0.55883 | 0 | 0.75715 | 0 | 0 | 0.19832 | 0 | 0.4827 | 9.2779 | 0
2006-05-20 11:00 | 0 | 0.53034 | 0 | 0.75526 | 0 | 100 | 0.22492 | 100 | 0.25777 | 9.2779 | 0
2006-05-20 12:00 | 0 | 0.5047 | 0 | 0.76247 | 0 | 100 | 0.25777 | 100 | 0 | 9.2779 | 0
2006-05-20 13:00 | 0.57399 | 0.18745 | 0 | 0.76144 | 0 | 100 | 0 | 100 | 0 | 9.2779 | 0
2006-05-20 14:00 | 1.4294 | 0 | 0 | 0.78247 | 0.64695 | 0 | 0 | 0 | 0.55638 | 9.2779 | 0
2006-05-20 15:00 | 1.8906 | 0 | 0 | 0.80763 | 1.083 | 0 | 0 | 0 | 1.4877 | 9.2779 | 0
2006-05-20 16:00 | 0.90597 | 0 | 0 | 0.81653 | 0.089436 | 100 | 0 | 100 | 1.5646 | 9.2779 | 0
2006-05-20 17:00 | 2.1556 | 0 | 0 | 0.81944 | 1.3361 | 100 | 0 | 100 | 2.7137 | 9.2779 | 0
2006-05-20 18:00 | 0.81496 | 0 | 0 | 0.81496 | 0 | 0 | 0 | 0 | 2.7136 | 9.2779 | 0
2006-05-20 19:00 | 2.1445 | 0 | 0 | 0.80648 | 1.338 | 100 | 0 | 100 | 3.8643 | 9.2779 | 0
2006-05-20 20:00 | 2.0915 | 0 | 0 | 0.81109 | 1.2804 | 100 | 0 | 100 | 4.9653 | 9.2779 | 0
2006-05-20 21:00 | 0.82117 | 0 | 0 | 0.82117 | 0 | 0 | 0 | 0 | 4.9653 | 9.2779 | 0
2006-05-20 22:00 | 1.9506 | 0 | 0 | 0.84681 | 1.1038 | 0 | 0 | 0 | 5.9145 | 9.2779 | 0
2006-05-20 23:00 | 1.7868 | 0 | 0 | 0.8826 | 0.90425 | 100 | 0 | 100 | 6.6921 | 9.2779 | 0
2006-05-21 | 1.5664 | 0 | 0 | 0.90328 | 0.66316 | 100 | 0 | 100 | 7.2623 | 9.2779 | 0
2006-05-21 01:00 | 0.93707 | 0 | 0 | 0.93695 | 0.00011653 | 100 | 0 | 100 | 7.2623 | 9.2779 | 0
2006-05-21 02:00 | 0.18075 | 0.57028 | 0 | 0.97143 | 0 | 100 | 0.22039 | 100 | 7.0418 | 9.2779 | 0
2006-05-21 03:00 | 0 | 0.52985 | 0 | 1.0075 | 0 | 100 | 0.47765 | 100 | 6.564 | 9.2779 | 0
2006-05-21 04:00 | 0 | 0.39009 | 0 | 0.98007 | 0 | 0 | 0.58998 | 0 | 5.974 | 9.2779 | 0
2006-05-21 05:00 | 0 | 0.2846 | 0 | 0.91688 | 0 | 100 | 0.63228 | 100 | 5.3416 | 9.2779 | 0
2006-05-21 06:00 | 0 | 0.21779 | 0 | 0.84748 | 0 | 0 | 0.6297 | 0 | 4.7118 | 9.2779 | 0
2006-05-21 07:00 | 0 | 0.19497 | 0 | 0.80523 | 0 | 100 | 0.61026 | 100 | 4.1015 | 9.2779 | 0
2006-05-21 08:00 | 0 | 0.20777 | 0 | 0.77585 | 0 | 0 | 0.56807 | 0 | 3.5334 | 9.2779 | 0
2006-05-21 09:00 | 0 | 0.25583 | 0 | 0.75965 | 0 | 100 | 0.50382 | 100 | 3.0295 | 9.2779 | 0
2006-05-21 10:00 | 0 | 0.36776 | 0 | 0.75683 | 0 | 100 | 0.38908 | 100 | 2.6404 | 9.2779 | 0
2006-05-21 11:00 | 0 | 0.4038 | 0 | 0.77537 | 0 | 0 | 0.37156 | 0 | 2.2688 | 9.2779 | 0
2006-05-21 12:00 | 0 | 0.29693 | 0 | 0.82332 | 0 | 0 | 0.52639 | 0 | 1.7424 | 9.2779 | 0
2006-05-21 13:00 | 0.22091 | 0.17936 | 0 | 0.88718 | 0 | 100 | 0.48691 | 100 | 1.2554 | 9.2779 | 0
2006-05-21 14:00 | 0.52069 | 0.1246 | 0 | 0.94137 | 0 | 0 | 0.29607 | 0 | 0.95936 | 9.2779 | 0
2006-05-21 15:00 | 0.74496 | 0.21408 | 0 | 0.95904 | 0 | 100 | 0 | 100 | 0.95934 | 9.2779 | 0
2006-05-21 16:00 | 0.9778 | 0 | 0 | 0.96281 | 0.014982 | 100 | 0 | 100 | 0.97222 | 9.2779 | 0
2006-05-21 17:00 | 1.1093 | 0 | 0 | 0.96534 | 0.144 | 100 | 0 | 100 | 1.096 | 9.2779 | 0
2006-05-21 18:00 | 1.1879 | 0 | 0 | 0.96246 | 0.22541 | 100 | 0 | 100 | 1.2899 | 9.2779 | 0
2006-05-21 19:00 | 1.176 | 0 | 0 | 0.9535 | 0.2225 | 0 | 0 | 0 | 1.4812 | 9.2779 | 0
2006-05-21 20:00 | 1.0927 | 0 | 0 | 0.9543 | 0.13841 | 100 | 0 | 100 | 1.6002 | 9.2779 | 0
2006-05-21 21:00 | 0.93783 | 0.025462 | 0 | 0.96329 | 0 | 0 | 0 | 0 | 1.6002 | 9.2779 | 0
2006-05-21 22:00 | 0.71219 | 0.71192 | 0 | 0.98164 | 0.44248 | 100 | 0 | 100 | 1.9807 | 9.2779 | 0
2006-05-21 23:00 | 0.4839 | 1.6798 | 0 | 1.0014 | 1.1623 | 0 | 0 | 0 | 2.9802 | 9.2779 | 0
2006-05-22 | 0.31142 | 1.4189 | 0 | 1.0149 | 0.7155 | 0 | 0 | 0 | 3.5955 | 9.2779 | 0
2006-05-22 01:00 | 0.1442 | 1.1903 | 0 | 1.0364 | 0.29806 | 0 | 0 | 0 | 3.8518 | 9.2779 | 0
2006-05-22 02:00 | 0.013377 | 1.0499 | 0 | 1.0637 | 0 | 100 | 0.00045546 | 100 | 3.8513 | 9.2779 | 0
2006-05-22 03:00 | 0 | 1.0417 | 0 | 1.0888 | 0 | 0 | 0.047056 | 0 | 3.8042 | 9.2779 | 0
2006-05-22 04:00 | 0 | 0.94754 | 0 | 1.0487 | 0 | 0 | 0.10116 | 0 | 3.703 | 9.2779 | 0
2006-05-22 05:00 | 0 | 0.70239 | 0 | 0.97053 | 0 | 100 | 0.26814 | 100 | 3.4348 | 9.2779 | 0
2006-05-22 06:00 | 0 | 0.60642 | 0 | 0.89591 | 0 | 0 | 0.2895 | 0 | 3.1452 | 9.2779 | 0
2006-05-22 07:00 | 0 | 0.55203 | 0 | 0.84633 | 0 | 0 | 0.2943 | 0 | 2.8509 | 9.2779 | 0
2006-05-22 08:00 | 0 | 0.49955 | 0 | 0.80981 | 0 | 0 | 0.31026 | 0 | 2.5406 | 9.2779 | 0
2006-05-22 09:00 | 0 | 0.40603 | 0 | 0.7892 | 0 | 0 | 0.38317 | 0 | 2.1574 | 9.2779 | 0
2006-05-22 10:00 | 0 | 0.31185 | 0 | 0.78267 | 0 | 0 | 0.47082 | 0 | 1.6865 | 9.2779 | 0
2006-05-22 11:00 | 0 | 0.24176 | 0 | 0.79873 | 0 | 0 | 0.55697 | 0 | 1.1296 | 9.2779 | 0
2006-05-22 12:00 | 0 | 0.205 | 0 | 0.84534 | 0 | 0 | 0.64034 | 0 | 0.4892 | 9.2779 | 0
2006-05-22 13:00 | 0.19719 | 0.2184 | 0 | 0.90478 | 0 | 0 | 0.48919 | 0 | 0 | 9.2779 | 0
2006-05-22 14:00 | 0.81516 | 0.1402 | 0 | 0.95536 | 0 | 100 | 0 | 100 | 0 | 9.2779 | 0
2006-05-22 15:00 | 1.4966 | 0 | 0 | 0.96736 | 0.52925 | 0 | 0 | 0 | 0.45515 | 9.2779 | 0
2006-05-22 16:00 | 1.8464 | 0 | 0 | 0.97418 | 0.87227 | 100 | 0 | 100 | 1.2053 | 9.2779 | 0
2006-05-22 17:00 | 1.9876 | 0 | 0 | 0.97511 | 1.0125 | 0 | 0 | 0 | 2.0761 | 9.2779 | 0
2006-05-22 18:00 | 2.067 | 0 | 0 | 0.96666 | 1.1003 | 100 | 0 | 100 | 3.0223 | 9.2779 | 0
2006-05-22 19:00 | 0.96035 | 0 | 0 | 0.96035 | 0 | 100 | 0 | 100 | 3.0223 | 9.2779 | 0
2006-05-22 20:00 | 2.1725 | 0 | 0 | 0.96019 | 1.2123 | 100 | 0 | 100 | 4.0648 | 9.2779 | 0
2006-05-22 21:00 | 2.0791 | 0 | 0 | 0.96704 | 1.1121 | 100 | 0 | 100 | 5.0212 | 9.2779 | 0
2006-05-22 22:00 | 0.98775 | 0 | 0 | 0.98775 | 0 | 100 | 0 | 100 | 5.0211 | 9.2779 | 0
2006-05-22 23:00 | 2.1955 | 0 | 0 | 1.0155 | 1.18 | 0 | 0 | 0 | 6.0358 | 9.2779 | 0
2006-05-23 | 1.9754 | 0 | 0 | 1.027 | 0.94841 | 100 | 0 | 100 | 6.8514 | 9.2779 | 0
2006-05-23 01:00 | 1.528 | 0 | 0 | 1.0501 | 0.47793 | 100 | 0 | 100 | 7.2623 | 9.2779 | 0
2006-05-23 02:00 | 0.30939 | 0 | 0 | 1.0693 | 0 | 100 | 0.75992 | 100 | 6.5023 | 9.2779 | 0
2006-05-23 03:00 | 0 | 0 | 0 | 1.1016 | 0 | 100 | 1.1016 | 100 | 5.4005 | 9.2779 | 0
2006-05-23 04:00 | 0 | 0 | 0 | 1.0684 | 0 | 100 | 1.0684 | 100 | 4.332 | 9.2779 | 0
2006-05-23 05:00 | 0 | 0 | 0 | 0.98634 | 0 | 100 | 0.98634 | 100 | 3.3456 | 9.2779 | 0
2006-05-23 06:00 | 0 | 0 | 0 | 0.90923 | 0 | 0 | 0.90923 | 0 | 2.4363 | 9.2779 | 0
2006-05-23 07:00 | 0 | 0 | 0 | 0.85481 | 0 | 0 | 0.85481 | 0 | 1.5815 | 9.2779 | 0
2006-05-23 08:00 | 0 | 0 | 0 | 0.82072 | 0 | 0 | 0.82072 | 0 | 0.76074 | 9.2779 | 0
2006-05-23 09:00 | 0 | 0.037847 | 0 | 0.79857 | 0 | 100 | 0.76073 | 100 | 0 | 9.2779 | 0
2006-05-23 10:00 | 0 | 0.78952 | 0 | 0.78952 | 0 | 100 | 0 | 100 | 0 | 9.2779 | 0
2006-05-23 11:00 | 0 | 0.80549 | 0 | 0.80549 | 0 | 0 | 0 | 0 | 0 | 9.2779 | 0
2006-05-23 12:00 | 0 | 0.84973 | 0 | 0.84973 | 0 | 100 | 0 | 100 | 0 | 9.2779 | 0
2006-05-23 13:00 | 0.58387 | 0.32814 | 0 | 0.91202 | 0 | 100 | 0 | 100 | 0 | 9.2779 | 0
2006-05-23 14:00 | 1.4295 | 0 | 0 | 0.96477 | 0.46474 | 100 | 0 | 100 | 0.39968 | 9.2779 | 0
2006-05-23 15:00 | 1.9473 | 0 | 0 | 0.98295 | 0.9644 | 100 | 0 | 100 | 1.2291 | 9.2779 | 0
2006-05-23 16:00 | 1.3624 | 0 | 0 | 0.9921 | 0.37027 | 0 | 0 | 0 | 1.5475 | 9.2779 | 0
2006-05-23 17:00 | 0.99831 | 0 | 0 | 0.99831 | 0 | 100 | 0 | 100 | 1.5474 | 9.2779 | 0
2006-05-23 18:00 | 2.3509 | 0 | 0 | 0.98932 | 1.3616 | 100 | 0 | 100 | 2.7184 | 9.2779 | 0
2006-05-23 19:00 | 0.97274 | 0 | 0 | 0.97274 | 0 | 100 | 0 | 100 | 2.7183 | 9.2779 | 0
2006-05-23 20:00 | 2.3212 | 0 | 0 | 0.96931 | 1.3519 | 0 | 0 | 0 | 3.8809 | 9.2779 | 0
2006-05-23 21:00 | 0.97066 | 0 | 0 | 0.97066 | 0 | 0 | 0 | 0 | 3.8809 | 9.2779 | 0
2006-05-23 22:00 | 2.3016 | 0 | 0 | 0.98004 | 1.3216 | 100 | 0 | 100 | 5.0174 | 9.2779 | 0
2006-05-23 23:00 | 2.1918 | 0 | 0 | 1.0032 | 1.1886 | 100 | 0 | 100 | 6.0395 | 9.2779 | 0
2006-05-24 | 1.9866 | 0 | 0 | 1.0282 | 0.9584 | 100 | 0 | 100 | 6.8637 | 9.2779 | 0
2006-05-24 01:00 | 1.5097 | 0 | 0 | 1.046 | 0.46362 | 0 | 0 | 0 | 7.2623 | 9.2779 | 0
2006-05-24 02:00 | 0.31183 | 0 | 0 | 1.067 | 0 | 100 | 0.75515 | 100 | 6.507 | 9.2779 | 0
2006-05-24 03:00 | 0 | 0 | 0 | 1.1004 | 0 | 100 | 1.1004 | 100 | 5.4066 | 9.2779 | 0
2006-05-24 04:00 | 0 | 0 | 0 | 1.0661 | 0 | 100 | 1.0661 | 100 | 4.3404 | 9.2779 | 0
2006-05-24 05:00 | 0 | 0 | 0 | 0.98401 | 0 | 100 | 0.98401 | 100 | 3.3563 | 9.2779 | 0
2006-05-24 06:00 | 0 | 0 | 0 | 0.91016 | 0 | 100 | 0.91016 | 100 | 2.4461 | 9.2779 | 0
2006-05-24 07:00 | 0 | 0 | 0 | 0.85574 | 0 | 0 | 0.85574 | 0 | 1.5904 | 9.2779 | 0
2006-05-24 08:00 | 0 | 0 | 0 | 0.82239 | 0 | 100 | 0.82239 | 100 | 0.76794 | 9.2779 | 0
2006-05-24 09:00 | 0 | 0.043252 | 0 | 0.81119 | 0 | 0 | 0.76793 | 0 | 0 | 9.2779 | 0
2006-05-24 10:00 | 0 | 0.80232 | 0 | 0.80232 | 0 | 100 | 0 | 100 | 0 | 9.2779 | 0
2006-05-24 11:00 | 0 | 0.81304 | 0 | 0.81304 | 0 | 0 | 0 | 0 | 0 | 9.2779 | 0
2006-05-24 12:00 | 0 | 0.85488 | 0 | 0.85488 | 0 | 100 | 0 | 100 | 0 | 9.2779 | 0
2006-05-24 13:00 | 0.68581 | 0.22777 | 0 | 0.91358 | 0 | 100 | 0 | 100 | 0 | 9.2779 | 0
2006-05-24 14:00 | 1.5664 | 0 | 0 | 0.96323 | 0.60313 | 0 | 0 | 0 | 0.51869 | 9.2779 | 0
2006-05-24 15:00 | 1.9924 | 0 | 0 | 0.98647 | 1.0059 | 0 | 0 | 0 | 1.3838 | 9.2779 | 0
2006-05-24 16:00 | 2.293 | 0 | 0 | 1.0146 | 1.2784 | 100 | 0 | 100 | 2.4832 | 9.2779 | 0
2006-05-24 17:00 | 1.0225 | 0 | 0 | 1.0225 | 0 | 0 | 0 | 0 | 2.4832 | 9.2779 | 0
2006-05-24 18:00 | 1.018 | 0 | 0 | 1.018 | 0 | 100 | 0 | 100 | 2.4832 | 9.2779 | 0
2006-05-24 19:00 | 1.0049 | 0 | 0 | 1.0049 | 0 | 100 | 0 | 100 | 2.4831 | 9.2779 | 0
2006-05-24 20:00 | 2.332 | 0 | 0 | 1.0033 | 1.3287 | 100 | 0 | 100 | 3.6257 | 9.2779 | 0
2006-05-24 21:00 | 2.3393 | 0 | 0 | 1.0029 | 1.3364 | 100 | 0 | 100 | 4.775 | 9.2779 | 0
2006-05-24 22:00 | 1.1424 | 0 | 0 | 1.0115 | 0.13091 | 100 | 0 | 100 | 4.8875 | 9.2779 | 0
2006-05-24 23:00 | 2.2095 | 0 | 0 | 1.019 | 1.1905 | 100 | 0 | 100 | 5.9113 | 9.2779 | 0
2006-05-25 | 2.0317 | 0 | 0 | 1.0233 | 1.0084 | 100 | 0 | 100 | 6.7784 | 9.2779 | 0
2006-05-25 01:00 | 1.592 | 0 | 0 | 1.0292 | 0.56279 | 0 | 0 | 0 | 7.2623 | 9.2779 | 0
2006-05-25 02:00 | 0.46222 | 0 | 0 | 1.0513 | 0 | 100 | 0.58907 | 100 | 6.6731 | 9.2779 | 0
2006-05-25 03:00 | 0 | 0 | 0 | 1.0796 | 0 | 100 | 1.0796 | 100 | 5.5934 | 9.2779 | 0
2006-05-25 04:00 | 0 | 0 | 0 | 1.0441 | 0 | 0 | 1.0441 | 0 | 4.5492 | 9.2779 | 0
2006-05-25 05:00 | 0 | 0 | 0 | 0.96656 | 0 | 0 | 0.96656 | 0 | 3.5826 | 9.2779 | 0
2006-05-25 06:00 | 0 | 0 | 0 | 0.90001 | 0 | 0 | 0.90001 | 0 | 2.6825 | 9.2779 | 0
2006-05-25 07:00 | 0 | 0 | 0 | 0.85325 | 0 | 100 | 0.85325 | 100 | 1.8292 | 9.2779 | 0
2006-05-25 08:00 | 0 | 0 | 0 | 0.82565 | 0 | 0 | 0.82565 | 0 | 1.0036 | 9.2779 | 0
2006-05-25 09:00 | 0 | 0 | 0 | 0.80325 | 0 | 0 | 0.80325 | 0 | 0.2003 | 9.2779 | 0
2006-05-25 10:00 | 0 | 0.65667 | 0 | 0.79841 | 0 | 0 | 0.14174 | 0 | 0.058551 | 9.2779 | 0
2006-05-25 11:00 | 0 | 0.81483 | 0 | 0.81483 | 0 | 100 | 0 | 100 | 0.05855 | 9.2779 | 0
2006-05-25 12:00 | 0 | 0.79111 | 0 | 0.84966 | 0 | 100 | 0.058549 | 100 | 0 | 9.2779 | 0
2006-05-25 13:00 | 0.82376 | 0.083743 | 0 | 0.9075 | 0 | 0 | 0 | 0 | 0 | 9.2779 | 0
2006-05-25 14:00 | 0.96112 | 0 | 0 | 0.96112 | 0 | 0 | 0 | 0 | 0 | 9.2779 | 0
2006-05-25 15:00 | 0.99415 | 0 | 0 | 0.99415 | 0 | 0 | 0 | 0 | 0 | 9.2779 | 0
2006-05-25 16:00 | 2.316 | 0 | 0 | 1.0097 | 1.3063 | 0 | 0 | 0 | 1.1234 | 9.2779 | 0
2006-05-25 17:00 | 0.99793 | 0 | 0 | 0.99793 | 0 | 0 | 0 | 0 | 1.1234 | 9.2779 | 0
2006-05-25 18:00 | 1.354 | 0 | 0 | 1.0018 | 0.35224 | 0 | 0 | 0 | 1.4263 | 9.2779 | 0
2006-05-25 19:00 | 2.3376 | 0 | 0 | 0.97962 | 1.3579 | 0 | 0 | 0 | 2.5941 | 9.2779 | 0
2006-05-25 20:00 | 2.3149 | 0 | 0 | 0.96512 | 1.3498 | 0 | 0 | 0 | 3.7549 | 9.2779 | 0
2006-05-25 21:00 | 0.95705 | 0 | 0 | 0.95705 | 0 | 100 | 0 | 100 | 3.7548 | 9.2779 | 0
2006-05-25 22:00 | 2.311 | 0 | 0 | 0.95318 | 1.3578 | 100 | 0 | 100 | 4.9225 | 9.2779 | 0
2006-05-25 23:00 | 2.1808 | 0 | 0 | 0.96717 | 1.2136 | 0 | 0 | 0 | 5.9662 | 9.2779 | 0
2006-05-26 | 1.9731 | 0 | 0 | 0.97956 | 0.99355 | 0 | 0 | 0 | 6.8205 | 9.2779 | 0
2006-05-26 01:00 | 1.4936 | 0 | 0 | 0.97981 | 0.51378 | 100 | 0 | 100 | 7.2623 | 9.2779 | 0
2006-05-26 02:00 | 0.39528 | 0 | 0 | 0.99281 | 0 | 100 | 0.59752 | 100 | 6.6647 | 9.2779 | 0
2006-05-26 03:00 | 0 | 0 | 0 | 1.0306 | 0 | 0 | 1.0306 | 0 | 5.634 | 9.2779 | 0
2006-05-26 04:00 | 0 | 0 | 0 | 1.0085 | 0 | 0 | 1.0085 | 0 | 4.6254 | 9.2779 | 0
2006-05-26 05:00 | 0 | 0 | 0 | 0.94947 | 0 | 100 | 0.94947 | 100 | 3.6759 | 9.2779 | 0
2006-05-26 06:00 | 0 | 0 | 0 | 0.88686 | 0 | 100 | 0.88686 | 100 | 2.789 | 9.2779 | 0
2006-05-26 07:00 | 0 | 0 | 0 | 0.83506 | 0 | 0 | 0.83506 | 0 | 1.9539 | 9.2779 | 0
2006-05-26 08:00 | 0 | 0 | 0 | 0.79899 | 0 | 100 | 0.79899 | 100 | 1.1549 | 9.2779 | 0
2006-05-26 09:00 | 0 | 0 | 0 | 0.77607 | 0 | 100 | 0.77607 | 100 | 0.37877 | 9.2779 | 0
2006-05-26 10:00 | 0 | 0.40148 | 0 | 0.7625 | 0 | 0 | 0.36102 | 0 | 0.017748 | 9.2779 | 0
2006-05-26 11:00 | 0 | 0.76228 | 0 | 0.76228 | 0 | 0 | 0 | 0 | 0.017748 | 9.2779 | 0
2006-05-26 12:00 | 0 | 0.75509 | 0 | 0.77284 | 0 | 0 | 0.017747 | 0 | 0 | 9.2779 | 0
2006-05-26 13:00 | 0.68401 | 0.097724 | 0 | 0.78174 | 0 | 0 | 0 | 0 | 0 | 9.2779 | 0
2006-05-26 14:00 | 1.4669 | 0 | 0 | 0.8077 | 0.65923 | 0 | 0 | 0 | 0.56694 | 9.2779 | 0
2006-05-26 15:00 | 0.83676 | 0 | 0 | 0.83676 | 0 | 0 | 0 | 0 | 0.56693 | 9.2779 | 0
2006-05-26 16:00 | 1.2206 | 0 | 0 | 0.84822 | 0.37238 | 0 | 0 | 0 | 0.88717 | 9.2779 | 0
2006-05-26 17:00 | 0.85261 | 0 | 0 | 0.85261 | 0 | 0 | 0 | 0 | 0.88716 | 9.2779 | 0
2006-05-26 18:00 | 2.3506 | 0 | 0 | 0.84473 | 1.5059 | 0 | 0 | 0 | 2.1822 | 9.2779 | 0
2006-05-26 19:00 | 2.3488 | 0 | 0 | 0.83599 | 1.5128 | 0 | 0 | 0 | 3.4832 | 9.2779 | 0
2006-05-26 20:00 | 0.82767 | 0 | 0 | 0.82767 | 0 | 100 | 0 | 100 | 3.4831 | 9.2779 | 0
2006-05-26 21:00 | 2.3557 | 0 | 0 | 0.82421 | 1.5315 | 100 | 0 | 100 | 4.8001 | 9.2779 | 0
2006-05-26 22:00 | 0.83286 | 0 | 0 | 0.83286 | 0 | 0 | 0 | 0 | 4.8001 | 9.2779 | 0
2006-05-26 23:00 | 2.1851 | 0 | 0 | 0.84953 | 1.3355 | 100 | 0 | 100 | 5.9486 | 9.2779 | 0
2006-05-27 | 1.9295 | 0 | 0 | 0.87117 | 1.0583 | 100 | 0 | 100 | 6.8586 | 9.2779 | 0
2006-05-27 01:00 | 1.3671 | 0 | 0 | 0.89761 | 0.46946 | 0 | 0 | 0 | 7.2623 | 9.2779 | 0
2006-05-27 02:00 | 0.28345 | 0 | 0 | 0.93087 | 0 | 0 | 0.64742 | 0 | 6.6148 | 9.2779 | 0
2006-05-27 03:00 | 0 | 0 | 0 | 0.96989 | 0 | 0 | 0.96989 | 0 | 5.6448 | 9.2779 | 0
2006-05-27 04:00 | 0 | 0 | 0 | 0.95709 | 0 | 0 | 0.95709 | 0 | 4.6876 | 9.2779 | 0
2006-05-27 05:00 | 0 | 0 | 0 | 0.91058 | 0 | 100 | 0.91058 | 100 | 3.777 | 9.2779 | 0
2006-05-27 06:00 | 0 | 0 | 0 | 0.85213 | 0 | 100 | 0.85213 | 100 | 2.9248 | 9.2779 | 0
2006-05-27 07:00 | 0 | 0 | 0 | 0.80328 | 0 | 0 | 0.80328 | 0 | 2.1215 | 9.2779 | 0
2006-05-27 08:00 | 0 | 0 | 0 | 0.76967 | 0 | 100 | 0.76967 | 100 | 1.3518 | 9.2779 | 0
2006-05-27 09:00 | 0 | 0 | 0 | 0.74733 | 0 | 100 | 0.74733 | 100 | 0.60444 | 9.2779 | 0
2006-05-27 10:00 | 0 | 0.13003 | 0 | 0.73446 | 0 | 100 | 0.60443 | 100 | 0 | 9.2779 | 0
2006-05-27 11:00 | 0 | 0.73299 | 0 | 0.73299 | 0 | 0 | 0 | 0 | 0 | 9.2779 | 0
2006-05-27 12:00 | 0 | 0.73721 | 0 | 0.73721 | 0 | 0 | 0 | 0 | 0 | 9.2779 | 0
2006-05-27 13:00 | 0.60965 | 0.12192 | 0 | 0.73158 | 0 | 100 | 0 | 100 | 0 | 9.2779 | 0
2006-05-27 14:00 | 1.4172 | 0 | 0 | 0.74681 | 0.67038 | 0 | 0 | 0 | 0.57653 | 9.2779 | 0
2006-05-27 15:00 | 0.76176 | 0 | 0 | 0.76176 | 0 | 100 | 0 | 100 | 0.57652 | 9.2779 | 0
2006-05-27 16:00 | 1.5982 | 0 | 0 | 0.77015 | 0.82805 | 0 | 0 | 0 | 1.2886 | 9.2779 | 0
2006-05-27 17:00 | 0.76612 | 0 | 0 | 0.76612 | 0 | 0 | 0 | 0 | 1.2886 | 9.2779 | 0
2006-05-27 18:00 | 2.2406 | 0 | 0 | 0.75693 | 1.4837 | 0 | 0 | 0 | 2.5646 | 9.2779 | 0
2006-05-27 19:00 | 0.7577 | 0 | 0 | 0.7577 | 0 | 100 | 0 | 100 | 2.5646 | 9.2779 | 0
2006-05-27 20:00 | 2.239 | 0 | 0 | 0.76512 | 1.4739 | 0 | 0 | 0 | 3.832 | 9.2779 | 0
2006-05-27 21:00 | 2.2364 | 0 | 0 | 0.77444 | 1.4619 | 0 | 0 | 0 | 5.0892 | 9.2779 | 0
2006-05-27 22:00 | 0.80862 | 0 | 0 | 0.80862 | 0 | 100 | 0 | 100 | 5.0892 | 9.2779 | 0
2006-05-27 23:00 | 2.0578 | 0 | 0 | 0.85856 | 1.1993 | 0 | 0 | 0 | 6.1205 | 9.2779 | 0
2006-05-28 | 1.8153 | 0 | 0 | 0.91403 | 0.90129 | 0 | 0 | 0 | 6.8955 | 9.2779 | 0
2006-05-28 01:00 | 1.3848 | 0 | 0 | 0.95814 | 0.42662 | 0 | 0 | 0 | 7.2623 | 9.2779 | 0
2006-05-28 02:00 | 0.31446 | 0 | 0 | 0.98327 | 0 | 0 | 0.6688 | 0 | 6.5934 | 9.2779 | 0
2006-05-28 03:00 | 0 | 0 | 0 | 1.0122 | 0 | 100 | 1.0122 | 100 | 5.5811 | 9.2779 | 0
2006-05-28 04:00 | 0 | 0 | 0 | 0.99745 | 0 | 0 | 0.99745 | 0 | 4.5836 | 9.2779 | 0
2006-05-28 05:00 | 0 | 0 | 0 | 0.93775 | 0 | 100 | 0.93775 | 100 | 3.6457 | 9.2779 | 0
2006-05-28 06:00 | 0 | 0 | 0 | 0.86925 | 0 | 0 | 0.86925 | 0 | 2.7764 | 9.2779 | 0
2006-05-28 07:00 | 0 | 0 | 0 | 0.81672 | 0 | 0 | 0.81672 | 0 | 1.9597 | 9.2779 | 0
2006-05-28 08:00 | 0 | 0 | 0 | 0.77822 | 0 | 0 | 0.77822 | 0 | 1.1814 | 9.2779 | 0
2006-05-28 09:00 | 0 | 0.024558 | 0 | 0.74986 | 0 | 100 | 0.7253 | 100 | 0.45612 | 9.2779 | 0
2006-05-28 10:00 | 0 | 0.68381 | 0 | 0.73747 | 0 | 0 | 0.053653 | 0 | 0.40246 | 9.2779 | 0
2006-05-28 11:00 | 0 | 0.58552 | 0 | 0.74163 | 0 | 0 | 0.15611 | 0 | 0.24634 | 9.2779 | 0
2006-05-28 12:00 | 0 | 0.50275 | 0 | 0.74909 | 0 | 0 | 0.24634 | 0 | 0 | 9.2779 | 0
2006-05-28 13:00 | 0.80178 | 0 | 0 | 0.7521 | 0.049681 | 0 | 0 | 0 | 0.042726 | 9.2779 | 0
2006-05-28 14:00 | 1.6971 | 0 | 0 | 0.76916 | 0.92792 | 100 | 0 | 100 | 0.84073 | 9.2779 | 0
2006-05-28 15:00 | 2.141 | 0 | 0 | 0.79646 | 1.3445 | 0 | 0 | 0 | 1.997 | 9.2779 | 0
2006-05-28 16:00 | 2.3457 | 0 | 0 | 0.83398 | 1.5117 | 0 | 0 | 0 | 3.2971 | 9.2779 | 0
2006-05-28 17:00 | 1.6181 | 0 | 0 | 0.856 | 0.76206 | 100 | 0 | 100 | 3.9524 | 9.2779 | 0
2006-05-28 18:00 | 0.87745 | 0 | 0 | 0.87745 | 0 | 100 | 0 | 100 | 3.9524 | 9.2779 | 0
2006-05-28 19:00 | 2.407 | 0 | 0 | 0.89614 | 1.5108 | 100 | 0 | 100 | 5.2516 | 9.2779 | 0
2006-05-28 20:00 | 0.91637 | 0 | 0 | 0.91637 | 0 | 100 | 0 | 100 | 5.2515 | 9.2779 | 0
2006-05-28 21:00 | 2.3104 | 0 | 0 | 0.95862 | 1.3517 | 100 | 0 | 100 | 6.414 | 9.2779 | 0
2006-05-28 22:00 | 1.0085 | 0 | 0 | 1.0085 | 0 | 0 | 0 | 0 | 6.4139 | 9.2779 | 0
2006-05-28 23:00 | 1.9771 | 0 | 0 | 1.0679 | 0.90918 | 0 | 0 | 0 | 7.1957 | 9.2779 | 0
2006-05-29 | 1.1239 | 0 | 0 | 1.1239 | 0 | 100 | 0 | 100 | 7.1956 | 9.2779 | 0
2006-05-29 01:00 | 1.2294 | 0 | 0 | 1.1517 | 0.077674 | 0 | 0 | 0 | 7.2623 | 9.2779 | 0
2006-05-29 02:00 | 0.35715 | 0.08724 | 0 | 1.1557 | 0 | 100 | 0.71132 | 100 | 6.5509 | 9.2779 | 0
2006-05-29 03:00 | 1.2153e-07 | 0.14275 | 0 | 1.1593 | 0 | 0 | 1.0165 | 0 | 5.5343 | 9.2779 | 0
2006-05-29 04:00 | 0 | 0.20919 | 0 | 1.1173 | 0 | 100 | 0.9081 | 100 | 4.6261 | 9.2779 | 0
2006-05-29 05:00 | 0 | 0.24286 | 0 | 1.0317 | 0 | 100 | 0.78884 | 100 | 3.8372 | 9.2779 | 0
2006-05-29 06:00 | 0 | 0.2649 | 0 | 0.93337 | 0 | 100 | 0.66847 | 100 | 3.1687 | 9.2779 | 0
2006-05-29 07:00 | 0 | 0.27507 | 0 | 0.86618 | 0 | 100 | 0.59111 | 100 | 2.5775 | 9.2779 | 0
2006-05-29 08:00 | 0 | 0.27917 | 0 | 0.83916 | 0 | 100 | 0.55999 | 100 | 2.0175 | 9.2779 | 0
2006-05-29 09:00 | 0 | 0.28186 | 0 | 0.82181 | 0 | 100 | 0.53996 | 100 | 1.4775 | 9.2779 | 0
2006-05-29 10:00 | 0 | 0.31062 | 0 | 0.81125 | 0 | 100 | 0.50063 | 100 | 0.97685 | 9.2779 | 0
2006-05-29 11:00 | 0 | 0.33755 | 0 | 0.82773 | 0 | 0 | 0.49019 | 0 | 0.48665 | 9.2779 | 0
2006-05-29 12:00 | 0 | 0.33934 | 0.039141 | 0.86512 | 0 | 0.039141 | 0.48664 | 0 | 0 | 9.317 | 0.039141
2006-05-29 13:00 | 0.86396 | 0.040369 | 0 | 0.90433 | 0 | 0 | 0 | 0 | 0 | 9.317 | 0
2006-05-29 14:00 | 1.7366 | 0 | 0 | 0.9824 | 0.75418 | 0 | 0 | 0 | 0.6486 | 9.317 | 0
2006-05-29 15:00 | 2.1708 | 0 | 0 | 1.0231 | 1.1476 | 100 | 0 | 100 | 1.6356 | 9.317 | 0
2006-05-29 16:00 | 2.3185 | 0 | 0 | 1.0473 | 1.2712 | 0 | 0 | 0 | 2.7288 | 9.317 | 0
2006-05-29 17:00 | 2.423 | 0 | 0 | 1.0758 | 1.3472 | 0 | 0 | 0 | 3.8873 | 9.317 | 0
2006-05-29 18:00 | 1.1072 | 0 | 0 | 1.1072 | 0 | 100 | 0 | 100 | 3.8872 | 9.317 | 0
2006-05-29 19:00 | 1.1418 | 0 | 0 | 1.1418 | 0 | 100 | 0 | 100 | 3.8872 | 9.317 | 0
2006-05-29 20:00 | 2.378 | 0 | 0 | 1.179 | 1.1991 | 100 | 0 | 100 | 4.9183 | 9.317 | 0
2006-05-29 21:00 | 2.3774 | 0 | 0 | 1.2168 | 1.1605 | 0 | 0 | 0 | 5.9163 | 9.317 | 0
2006-05-29 22:00 | 1.2448 | 0 | 0 | 1.2448 | 0 | 0 | 0 | 0 | 5.9162 | 9.317 | 0
2006-05-29 23:00 | 2.2363 | 0 | 0 | 1.264 | 0.9723 | 0 | 0 | 0 | 6.7523 | 9.317 | 0
2006-05-30 | 1.5677 | 0 | 0 | 1.277 | 0.29077 | 100 | 0 | 100 | 7.0023 | 9.317 | 0
2006-05-30 01:00 | 1.5699 | 0 | 0 | 1.2675 | 0.30241 | 0 | 0 | 0 | 7.2623 | 9.317 | 0
2006-05-30 02:00 | 0.38647 | 0 | 0 | 1.2543 | 0 | 100 | 0.86779 | 100 | 6.3944 | 9.317 | 0
2006-05-30 03:00 | 2.6555e-06 | 0.19526 | 0 | 1.2415 | 0 | 100 | 1.0462 | 100 | 5.3481 | 9.317 | 0
2006-05-30 04:00 | 0 | 0.29709 | 0 | 1.1774 | 0 | 100 | 0.88028 | 100 | 4.4677 | 9.317 | 0
2006-05-30 05:00 | 0 | 0.30869 | 0 | 1.0719 | 0 | 100 | 0.76321 | 100 | 3.7045 | 9.317 | 0
2006-05-30 06:00 | 0 | 0.30322 | 0 | 0.97495 | 0 | 0 | 0.67173 | 0 | 3.0327 | 9.317 | 0
2006-05-30 07:00 | 0 | 0.29773 | 0 | 0.91983 | 0 | 0 | 0.62209 | 0 | 2.4105 | 9.317 | 0
2006-05-30 08:00 | 0 | 0.30495 | 0 | 0.87677 | 0 | 100 | 0.57183 | 100 | 1.8387 | 9.317 | 0
2006-05-30 09:00 | 0 | 0.33987 | 0 | 0.84764 | 0 | 0 | 0.50778 | 0 | 1.3309 | 9.317 | 0
2006-05-30 10:00 | 0 | 0.40014 | 0 | 0.83321 | 0 | 0 | 0.43307 | 0 | 0.89779 | 9.317 | 0
2006-05-30 11:00 | 0 | 0.39717 | 0 | 0.84419 | 0 | 0 | 0.44702 | 0 | 0.45076 | 9.317 | 0
2006-05-30 12:00 | 1.9782e-06 | 0.43504 | 0 | 0.8858 | 0 | 100 | 0.45075 | 100 | 0 | 9.317 | 0
2006-05-30 13:00 | 0.93676 | 0.0028136 | 0 | 0.93958 | 0 | 100 | 0 | 100 | 0 | 9.317 | 0
2006-05-30 14:00 | 1.6766 | 0 | 0 | 0.99758 | 0.67901 | 0 | 0 | 0 | 0.58395 | 9.317 | 0
2006-05-30 15:00 | 2.066 | 0 | 0 | 1.0185 | 1.0474 | 0 | 0 | 0 | 1.4847 | 9.317 | 0
2006-05-30 16:00 | 2.2531 | 0 | 0 | 1.0286 | 1.2245 | 100 | 0 | 100 | 2.5378 | 9.317 | 0
2006-05-30 17:00 | 2.2837 | 0 | 0 | 1.0273 | 1.2564 | 0 | 0 | 0 | 3.6183 | 9.317 | 0
2006-05-30 18:00 | 1.02 | 0 | 0 | 1.02 | 0 | 100 | 0 | 100 | 3.6182 | 9.317 | 0
2006-05-30 19:00 | 2.3424 | 0 | 0 | 1.0103 | 1.332 | 0 | 0 | 0 | 4.7637 | 9.317 | 0
2006-05-30 20:00 | 1.0138 | 0 | 0 | 1.0138 | 0 | 0 | 0 | 0 | 4.7636 | 9.317 | 0
2006-05-30 21:00 | 2.3213 | 0 | 0 | 1.0275 | 1.2938 | 0 | 0 | 0 | 5.8762 | 9.317 | 0
2006-05-30 22:00 | 1.0375 | 0 | 0 | 1.0375 | 0 | 0 | 0 | 0 | 5.8761 | 9.317 | 0
2006-05-30 23:00 | 2.1674 | 0 | 0 | 1.0457 | 1.1217 | 0 | 0 | 0 | 6.8407 | 9.317 | 0
2006-05-31 | 1.063 | 0 | 0 | 1.063 | 0 | 100 | 0 | 100 | 6.8406 | 9.317 | 0
2006-05-31 01:00 | 1.559 | 0 | 0 | 1.0686 | 0.49039 | 100 | 0 | 100 | 7.2623 | 9.317 | 0
2006-05-31 02:00 | 0.42381 | 0.033845 | 0 | 1.0843 | 0 | 0 | 0.62661 | 0 | 6.6356 | 9.317 | 0
2006-05-31 03:00 | 3.3729e-06 | 0.031919 | 0 | 1.1097 | 0 | 100 | 1.0778 | 100 | 5.5577 | 9.317 | 0
2006-05-31 04:00 | 0 | 0.038092 | 0 | 1.0746 | 0 | 0 | 1.0365 | 0 | 4.5211 | 9.317 | 0
2006-05-31 05:00 | 0 | 0.038443 | 0 | 0.99473 | 0 | 0 | 0.95628 | 0 | 3.5648 | 9.317 | 0
2006-05-31 06:00 | 0 | 0.048638 | 0 | 0.91698 | 0 | 0 | 0.86834 | 0 | 2.6964 | 9.317 | 0
2006-05-31 07:00 | 0 | 0.061325 | 0 | 0.86445 | 0 | 0 | 0.80312 | 0 | 1.8932 | 9.317 | 0
2006-05-31 08:00 | 0 | 0.080563 | 0 | 0.82866 | 0 | 100 | 0.7481 | 100 | 1.1451 | 9.317 | 0
2006-05-31 09:00 | 0 | 0.10792 | 0 | 0.80661 | 0 | 0 | 0.69868 | 0 | 0.4464 | 9.317 | 0
2006-05-31 10:00 | 0 | 0.12494 | 0.22589 | 0.79723 | 0 | 0.22589 | 0.44639 | 0 | 0 | 9.5429 | 0.22589
2006-05-31 11:00 | 0 | 0.16083 | 0.64735 | 0.80818 | 0 | 100 | 0 | 99.3527 | 0 | 10.1902 | 0.64735
2006-05-31 12:00 | 4.2562e-06 | 0.23527 | 0.61512 | 0.8504 | 0 | 0.61512 | 0 | 0 | 0 | 10.8054 | 0.61512
2006-05-31 13:00 | 0.79122 | 0.11256 | 0 | 0.90379 | 0 | 0 | 0 | 0 | 0 | 10.8054 | 0
2006-05-31 14:00 | 1.6923 | 0 | 0 | 0.94899 | 0.74332 | 0 | 0 | 0 | 0.63925 | 10.8054 | 0
2006-05-31 15:00 | 2.0566 | 0 | 0 | 0.95814 | 1.0985 | 100 | 0 | 100 | 1.5839 | 10.8054 | 0
2006-05-31 16:00 | 2.2656 | 0 | 0 | 0.96659 | 1.299 | 100 | 0 | 100 | 2.7011 | 10.8054 | 0
2006-05-31 17:00 | 2.3304 | 0 | 0 | 0.97251 | 1.3579 | 100 | 0 | 100 | 3.8689 | 10.8054 | 0
2006-05-31 18:00 | 0.96765 | 0 | 0 | 0.96765 | 0 | 100 | 0 | 100 | 3.8688 | 10.8054 | 0
2006-05-31 19:00 | 2.2294 | 0 | 0 | 0.96797 | 1.2614 | 100 | 0 | 100 | 4.9536 | 10.8054 | 0
2006-05-31 20:00 | 0.96906 | 0 | 0 | 0.96906 | 0 | 0 | 0 | 0 | 4.9535 | 10.8054 | 0
2006-05-31 21:00 | 2.2875 | 0 | 0 | 0.97536 | 1.3122 | 100 | 0 | 100 | 6.0819 | 10.8054 | 0
2006-05-31 22:00 | 0.98525 | 0 | 0 | 0.98525 | 0 | 0 | 0 | 0 | 6.0818 | 10.8054 | 0
2006-05-31 23:00 | 1.0027 | 0 | 0 | 1.0027 | 0 | 100 | 0 | 100 | 6.0817 | 10.8054 | 0
2006-06-01 | 1.9222 | 0 | 0 | 1.0224 | 0.8998 | 0 | 0 | 0 | 6.8555 | 10.8054 | 0
2006-06-01 01:00 | 1.5031 | 0 | 0 | 1.03 | 0.47315 | 100 | 0 | 100 | 7.2623 | 10.8054 | 0
2006-06-01 02:00 | 0.40514 | 0.043738 | 0 | 1.048 | 0 | 0 | 0.59908 | 0 | 6.6631 | 10.8054 | 0
2006-06-01 03:00 | 0 | 0.059575 | 0 | 1.079 | 0 | 100 | 1.0194 | 100 | 5.6436 | 10.8054 | 0
2006-06-01 04:00 | 0 | 0.07562 | 0 | 1.0581 | 0 | 0 | 0.98249 | 0 | 4.661 | 10.8054 | 0
2006-06-01 05:00 | 0 | 0.086331 | 0 | 0.98589 | 0 | 0 | 0.89956 | 0 | 3.7614 | 10.8054 | 0
2006-06-01 06:00 | 0 | 0.10677 | 0 | 0.91013 | 0 | 100 | 0.80336 | 100 | 2.958 | 10.8054 | 0
2006-06-01 07:00 | 0 | 0.16218 | 0 | 0.85273 | 0 | 100 | 0.69055 | 100 | 2.2674 | 10.8054 | 0
2006-06-01 08:00 | 0 | 0.24331 | 0 | 0.81672 | 0 | 0 | 0.57342 | 0 | 1.6939 | 10.8054 | 0
2006-06-01 09:00 | 0 | 0.27586 | 0 | 0.79537 | 0 | 0 | 0.51951 | 0 | 1.1744 | 10.8054 | 0
2006-06-01 10:00 | 0 | 0.28712 | 0 | 0.78734 | 0 | 100 | 0.50022 | 100 | 0.67416 | 10.8054 | 0
2006-06-01 11:00 | 0 | 0.30696 | 0 | 0.80238 | 0 | 0 | 0.49542 | 0 | 0.17873 | 10.8054 | 0
2006-06-01 12:00 | 6.4513e-06 | 0.3116 | 0.34534 | 0.83567 | 0 | 0.34534 | 0.17873 | 0 | 0 | 11.1507 | 0.34534
2006-06-01 13:00 | 0.84379 | 0.038454 | 0 | 0.88225 | 0 | 0 | 0 | 0 | 0 | 11.1507 | 0
2006-06-01 14:00 | 1.7025 | 0 | 0 | 0.92341 | 0.77907 | 100 | 0 | 100 | 0.67 | 11.1507 | 0
2006-06-01 15:00 | 2.0717 | 0 | 0 | 0.94025 | 1.1314 | 0 | 0 | 0 | 1.643 | 11.1507 | 0
2006-06-01 16:00 | 1.9433 | 0 | 0 | 0.95532 | 0.98796 | 100 | 0 | 100 | 2.4926 | 11.1507 | 0
2006-06-01 17:00 | 0.96275 | 0 | 0 | 0.96275 | 0 | 100 | 0 | 100 | 2.4926 | 11.1507 | 0
2006-06-01 18:00 | 2.2645 | 0 | 0 | 0.96726 | 1.2972 | 0 | 0 | 0 | 3.6082 | 11.1507 | 0
2006-06-01 19:00 | 2.2229 | 0 | 0 | 0.96742 | 1.2555 | 0 | 0 | 0 | 4.6878 | 11.1507 | 0
2006-06-01 20:00 | 0.97584 | 0 | 0 | 0.97584 | 0 | 100 | 0 | 100 | 4.6878 | 11.1507 | 0
2006-06-01 21:00 | 2.0944 | 0 | 0 | 0.99604 | 1.0984 | 100 | 0 | 100 | 5.6323 | 11.1507 | 0
2006-06-01 22:00 | 1.9614 | 0 | 0 | 1.0268 | 0.93462 | 100 | 0 | 100 | 6.436 | 11.1507 | 0
2006-06-01 23:00 | 1.7217 | 0 | 0 | 1.0598 | 0.66186 | 100 | 0 | 100 | 7.0051 | 11.1507 | 0
2006-06-02 | 1.3878 | 0 | 0 | 1.0886 | 0.29915 | 0 | 0 | 0 | 7.2623 | 11.1507 | 0
2006-06-02 01:00 | 0.94925 | 0 | 0 | 1.1029 | 0 | 0 | 0.15367 | 0 | 7.1085 | 11.1507 | 0
2006-06-02 02:00 | 0.22311 | 0 | 0 | 1.1114 | 0 | 0 | 0.88833 | 0 | 6.2201 | 11.1507 | 0
2006-06-02 03:00 | 1.21e-05 | 0 | 0 | 1.1245 | 0 | 0 | 1.1245 | 0 | 5.0956 | 11.1507 | 0
2006-06-02 04:00 | 0 | 0 | 0 | 1.0968 | 0 | 100 | 1.0968 | 100 | 3.9986 | 11.1507 | 0
2006-06-02 05:00 | 0 | 0 | 0 | 1.0272 | 0 | 100 | 1.0272 | 100 | 2.9713 | 11.1507 | 0
2006-06-02 06:00 | 0 | 0 | 0 | 0.95164 | 0 | 0 | 0.95164 | 0 | 2.0197 | 11.1507 | 0
2006-06-02 07:00 | 0 | 0 | 0 | 0.8938 | 0 | 0 | 0.8938 | 0 | 1.1258 | 11.1507 | 0
2006-06-02 08:00 | 0 | 0 | 0 | 0.84969 | 0 | 0 | 0.84969 | 0 | 0.27612 | 11.1507 | 0
2006-06-02 09:00 | 0 | 0.57204 | 0 | 0.81903 | 0 | 100 | 0.24698 | 100 | 0.029127 | 11.1507 | 0
2006-06-02 10:00 | 0 | 0.7995 | 0 | 0.7995 | 0 | 0 | 0 | 0 | 0.029126 | 11.1507 | 0
2006-06-02 11:00 | 0 | 0.79771 | 0 | 0.79771 | 0 | 0 | 0 | 0 | 0.029126 | 11.1507 | 0
2006-06-02 12:00 | 1.0279e-05 | 0.77491 | 0 | 0.80405 | 0 | 100 | 0.029125 | 100 | 0 | 11.1507 | 0
2006-06-02 13:00 | 0.59936 | 0.20936 | 0 | 0.80872 | 0 | 100 | 0 | 100 | 0 | 11.1507 | 0
2006-06-02 14:00 | 1.2111 | 0 | 0 | 0.82597 | 0.38512 | 100 | 0 | 100 | 0.3312 | 11.1507 | 0
2006-06-02 15:00 | 1.6437 | 0 | 0 | 0.86109 | 0.7826 | 0 | 0 | 0 | 1.0042 | 11.1507 | 0
2006-06-02 16:00 | 1.9476 | 0 | 0 | 0.88823 | 1.0594 | 0 | 0 | 0 | 1.9153 | 11.1507 | 0
2006-06-02 17:00 | 1.5172 | 0 | 0 | 0.91368 | 0.6035 | 100 | 0 | 100 | 2.4343 | 11.1507 | 0
2006-06-02 18:00 | 2.0859 | 0 | 0 | 0.93983 | 1.1461 | 0 | 0 | 0 | 3.4199 | 11.1507 | 0
2006-06-02 19:00 | 0.96966 | 0 | 0 | 0.96966 | 0 | 100 | 0 | 100 | 3.4198 | 11.1507 | 0
2006-06-02 20:00 | 2.118 | 0 | 0 | 1.0093 | 1.1087 | 0 | 0 | 0 | 4.3732 | 11.1507 | 0
2006-06-02 21:00 | 2.0986 | 0 | 0 | 1.0491 | 1.0495 | 0 | 0 | 0 | 5.2758 | 11.1507 | 0
2006-06-02 22:00 | 2.0321 | 0 | 0 | 1.0991 | 0.93293 | 0 | 0 | 0 | 6.078 | 11.1507 | 0
2006-06-02 23:00 | 1.9646 | 0 | 0 | 1.1509 | 0.81372 | 0 | 0 | 0 | 6.7777 | 11.1507 | 0
2006-06-03 | 1.7577 | 0 | 0 | 1.1941 | 0.56352 | 100 | 0 | 100 | 7.2623 | 11.1507 | 0
2006-06-03 01:00 | 1.2171 | 0 | 0 | 1.2169 | 0.00011653 | 0 | 0 | 0 | 7.2623 | 11.1507 | 0
2006-06-03 02:00 | 0.37495 | 0 | 0 | 1.2105 | 0 | 0 | 0.83552 | 0 | 6.4267 | 11.1507 | 0
2006-06-03 03:00 | 1.301e-05 | 0 | 0 | 1.1986 | 0 | 100 | 1.1986 | 100 | 5.228 | 11.1507 | 0
2006-06-03 04:00 | 0 | 0 | 0 | 1.1586 | 0 | 100 | 1.1586 | 100 | 4.0693 | 11.1507 | 0
2006-06-03 05:00 | 0 | 0 | 0 | 1.0743 | 0 | 0 | 1.0743 | 0 | 2.995 | 11.1507 | 0
2006-06-03 06:00 | 0 | 0 | 0 | 0.9881 | 0 | 100 | 0.9881 | 100 | 2.0069 | 11.1507 | 0
2006-06-03 07:00 | 0 | 0 | 0 | 0.91474 | 0 | 0 | 0.91474 | 0 | 1.0921 | 11.1507 | 0
2006-06-03 08:00 | 0 | 0.045536 | 0 | 0.86102 | 0 | 100 | 0.81549 | 100 | 0.27659 | 11.1507 | 0
2006-06-03 09:00 | 0 | 0.8221 | 0 | 0.8221 | 0 | 100 | 0 | 100 | 0.27658 | 11.1507 | 0
2006-06-03 10:00 | 0 | 0.79742 | 0 | 0.79742 | 0 | 0 | 0 | 0 | 0.27658 | 11.1507 | 0
2006-06-03 11:00 | 0 | 0.69503 | 0 | 0.78814 | 0 | 100 | 0.093113 | 100 | 0.18346 | 11.1507 | 0
2006-06-03 12:00 | 1.6757e-05 | 0.60092 | 0 | 0.78439 | 0 | 0 | 0.18346 | 0 | 0 | 11.1507 | 0
2006-06-03 13:00 | 0.83748 | 0 | 0 | 0.77469 | 0.062789 | 100 | 0 | 100 | 0.053999 | 11.1507 | 0
2006-06-03 14:00 | 1.6166 | 0 | 0 | 0.79758 | 0.81903 | 100 | 0 | 100 | 0.75836 | 11.1507 | 0
2006-06-03 15:00 | 0.84092 | 0 | 0 | 0.84092 | 0 | 100 | 0 | 100 | 0.75835 | 11.1507 | 0
2006-06-03 16:00 | 2.2011 | 0 | 0 | 0.87559 | 1.3256 | 100 | 0 | 100 | 1.8983 | 11.1507 | 0
2006-06-03 17:00 | 2.2804 | 0 | 0 | 0.92069 | 1.3597 | 0 | 0 | 0 | 3.0676 | 11.1507 | 0
2006-06-03 18:00 | 1.6006 | 0 | 0 | 0.964 | 0.63661 | 0 | 0 | 0 | 3.6151 | 11.1507 | 0
2006-06-03 19:00 | 1.0049 | 0 | 0 | 1.0049 | 0 | 0 | 0 | 0 | 3.615 | 11.1507 | 0
2006-06-03 20:00 | 2.2338 | 0 | 0 | 1.0651 | 1.1686 | 100 | 0 | 100 | 4.62 | 11.1507 | 0
2006-06-03 21:00 | 2.2309 | 0 | 0 | 1.1251 | 1.1058 | 100 | 0 | 100 | 5.571 | 11.1507 | 0
2006-06-03 22:00 | 2.1944 | 0 | 0 | 1.1871 | 1.0073 | 100 | 0 | 100 | 6.4372 | 11.1507 | 0
2006-06-03 23:00 | 2.0608 | 0 | 0 | 1.2437 | 0.81705 | 100 | 0 | 100 | 7.1398 | 11.1507 | 0
2006-06-04 | 1.2917 | 0 | 0 | 1.2917 | 0 | 100 | 0 | 100 | 7.1397 | 11.1507 | 0
2006-06-04 01:00 | 1.4495 | 0 | 0 | 1.3068 | 0.14264 | 0 | 0 | 0 | 7.2623 | 11.1507 | 0
2006-06-04 02:00 | 0.39631 | 0 | 0 | 1.2787 | 0 | 0 | 0.88244 | 0 | 6.3797 | 11.1507 | 0
2006-06-04 03:00 | 1.3973e-05 | 0 | 0 | 1.2545 | 0 | 0 | 1.2545 | 0 | 5.1252 | 11.1507 | 0
2006-06-04 04:00 | 0 | 0 | 0 | 1.1979 | 0 | 100 | 1.1979 | 100 | 3.9272 | 11.1507 | 0
2006-06-04 05:00 | 0 | 0 | 0 | 1.0893 | 0 | 0 | 1.0893 | 0 | 2.8379 | 11.1507 | 0
2006-06-04 06:00 | 0 | 0 | 0 | 0.98036 | 0 | 100 | 0.98036 | 100 | 1.8575 | 11.1507 | 0
2006-06-04 07:00 | 0 | 0 | 0 | 0.91227 | 0 | 100 | 0.91227 | 100 | 0.94519 | 11.1507 | 0
2006-06-04 08:00 | 0 | 0.19324 | 0 | 0.86976 | 0 | 0 | 0.67652 | 0 | 0.26865 | 11.1507 | 0
2006-06-04 09:00 | 0 | 0.84758 | 0 | 0.84758 | 0 | 0 | 0 | 0 | 0.26865 | 11.1507 | 0
2006-06-04 10:00 | 0 | 0.83603 | 0 | 0.83603 | 0 | 0 | 0 | 0 | 0.26864 | 11.1507 | 0
2006-06-04 11:00 | 0 | 0.82291 | 0 | 0.84998 | 0 | 100 | 0.027073 | 100 | 0.24157 | 11.1507 | 0
2006-06-04 12:00 | 2.1469e-05 | 0.63628 | 0 | 0.87786 | 0 | 0 | 0.24156 | 0 | 0 | 11.1507 | 0
2006-06-04 13:00 | 0.84579 | 0.07093 | 0 | 0.91672 | 0 | 0 | 0 | 0 | 0 | 11.1507 | 0
2006-06-04 14:00 | 1.6067 | 0 | 0 | 0.98359 | 0.62314 | 100 | 0 | 100 | 0.5359 | 11.1507 | 0
2006-06-04 15:00 | 2.0049 | 0 | 0 | 1.0243 | 0.98057 | 100 | 0 | 100 | 1.3792 | 11.1507 | 0
2006-06-04 16:00 | 2.1716 | 0 | 0 | 1.0573 | 1.1143 | 100 | 0 | 100 | 2.3375 | 11.1507 | 0
2006-06-04 17:00 | 1.0987 | 0 | 0 | 1.0987 | 0 | 0 | 0 | 0 | 2.3374 | 11.1507 | 0
2006-06-04 18:00 | 2.2485 | 0 | 0 | 1.1317 | 1.1168 | 100 | 0 | 100 | 3.2979 | 11.1507 | 0
2006-06-04 19:00 | 2.2292 | 0 | 0 | 1.1629 | 1.0663 | 0 | 0 | 0 | 4.2149 | 11.1507 | 0
2006-06-04 20:00 | 2.2284 | 0 | 0 | 1.1942 | 1.0342 | 100 | 0 | 100 | 5.1042 | 11.1507 | 0
2006-06-04 21:00 | 2.2056 | 0 | 0 | 1.224 | 0.98166 | 0 | 0 | 0 | 5.9483 | 11.1507 | 0
2006-06-04 22:00 | 1.2553 | 0 | 0 | 1.2553 | 0 | 100 | 0 | 100 | 5.9483 | 11.1507 | 0
2006-06-04 23:00 | 2.06 | 0 | 0 | 1.283 | 0.77703 | 100 | 0 | 100 | 6.6164 | 11.1507 | 0
2006-06-05 | 1.8701 | 0 | 0 | 1.298 | 0.57212 | 100 | 0 | 100 | 7.1084 | 11.1507 | 0
2006-06-05 01:00 | 1.4647 | 0 | 0 | 1.2856 | 0.1791 | 100 | 0 | 100 | 7.2623 | 11.1507 | 0
2006-06-05 02:00 | 0.39743 | 0 | 0 | 1.2601 | 0 | 0 | 0.86262 | 0 | 6.3996 | 11.1507 | 0
2006-06-05 03:00 | 3.587e-05 | 0 | 0 | 1.2415 | 0 | 0 | 1.2415 | 0 | 5.158 | 11.1507 | 0
2006-06-05 04:00 | 0 | 0 | 0 | 1.1842 | 0 | 100 | 1.1842 | 100 | 3.9738 | 11.1507 | 0
2006-06-05 05:00 | 0 | 0 | 0 | 1.0811 | 0 | 0 | 1.0811 | 0 | 2.8926 | 11.1507 | 0
2006-06-05 06:00 | 0 | 0 | 0 | 0.98087 | 0 | 100 | 0.98087 | 100 | 1.9117 | 11.1507 | 0
2006-06-05 07:00 | 0 | 0 | 0 | 0.91429 | 0 | 0 | 0.91429 | 0 | 0.99735 | 11.1507 | 0
2006-06-05 08:00 | 0 | 0.56618 | 0 | 0.86931 | 0 | 0 | 0.30314 | 0 | 0.6942 | 11.1507 | 0
2006-06-05 09:00 | 0 | 0.82093 | 0 | 0.83961 | 0 | 0 | 0.018681 | 0 | 0.67551 | 11.1507 | 0
2006-06-05 10:00 | 0 | 0.7192 | 0 | 0.82578 | 0 | 100 | 0.10658 | 100 | 0.56892 | 11.1507 | 0
2006-06-05 11:00 | 0 | 0.61391 | 0 | 0.83599 | 0 | 100 | 0.22209 | 100 | 0.34682 | 11.1507 | 0
2006-06-05 12:00 | 3.239e-05 | 0.52736 | 0 | 0.87421 | 0 | 100 | 0.34682 | 100 | 0 | 11.1507 | 0
2006-06-05 13:00 | 0.8899 | 0.03482 | 0 | 0.92472 | 0 | 0 | 0 | 0 | 0 | 11.1507 | 0
2006-06-05 14:00 | 1.5837 | 0 | 0 | 0.97306 | 0.61061 | 100 | 0 | 100 | 0.52513 | 11.1507 | 0
2006-06-05 15:00 | 1.9721 | 0 | 0 | 0.99486 | 0.97723 | 0 | 0 | 0 | 1.3655 | 11.1507 | 0
2006-06-05 16:00 | 2.1945 | 0 | 0 | 1.0043 | 1.1902 | 0 | 0 | 0 | 2.3891 | 11.1507 | 0
2006-06-05 17:00 | 1.3919 | 0 | 0 | 1.0127 | 0.37916 | 0 | 0 | 0 | 2.7151 | 11.1507 | 0
2006-06-05 18:00 | 1.0214 | 0 | 0 | 1.0214 | 0 | 100 | 0 | 100 | 2.7151 | 11.1507 | 0
2006-06-05 19:00 | 2.2336 | 0 | 0 | 1.0368 | 1.1968 | 0 | 0 | 0 | 3.7443 | 11.1507 | 0
2006-06-05 20:00 | 2.2132 | 0 | 0 | 1.0629 | 1.1503 | 100 | 0 | 100 | 4.7335 | 11.1507 | 0
2006-06-05 21:00 | 2.2001 | 0 | 0 | 1.0868 | 1.1133 | 0 | 0 | 0 | 5.6909 | 11.1507 | 0
2006-06-05 22:00 | 1.1122 | 0 | 0 | 1.1122 | 0 | 100 | 0 | 100 | 5.6908 | 11.1507 | 0
2006-06-05 23:00 | 2.034 | 0 | 0 | 1.1477 | 0.8863 | 0 | 0 | 0 | 6.4529 | 11.1507 | 0
2006-06-06 | 1.8385 | 0 | 0 | 1.1776 | 0.66092 | 100 | 0 | 100 | 7.0212 | 11.1507 | 0
2006-06-06 01:00 | 1.4708 | 0 | 0 | 1.1904 | 0.28041 | 0 | 0 | 0 | 7.2623 | 11.1507 | 0
2006-06-06 02:00 | 0.4272 | 0 | 0 | 1.1812 | 0 | 0 | 0.75399 | 0 | 6.5082 | 11.1507 | 0
2006-06-06 03:00 | 2.7037e-06 | 0 | 0 | 1.1869 | 0 | 100 | 1.1869 | 100 | 5.3212 | 11.1507 | 0
2006-06-06 04:00 | 0 | 0 | 0 | 1.1416 | 0 | 0 | 1.1416 | 0 | 4.1795 | 11.1507 | 0
2006-06-06 05:00 | 0 | 0 | 0 | 1.0488 | 0 | 0 | 1.0488 | 0 | 3.1306 | 11.1507 | 0
2006-06-06 06:00 | 0 | 0 | 0 | 0.95728 | 0 | 100 | 0.95728 | 100 | 2.1733 | 11.1507 | 0
2006-06-06 07:00 | 0 | 0 | 0 | 0.89867 | 0 | 100 | 0.89867 | 100 | 1.2746 | 11.1507 | 0
2006-06-06 08:00 | 0 | 0.34867 | 0 | 0.86464 | 0 | 100 | 0.51597 | 100 | 0.75864 | 11.1507 | 0
2006-06-06 09:00 | 0 | 0.78377 | 0 | 0.83779 | 0 | 100 | 0.054018 | 100 | 0.70461 | 11.1507 | 0
2006-06-06 10:00 | 0 | 0.70346 | 0 | 0.82668 | 0 | 0 | 0.12322 | 0 | 0.58138 | 11.1507 | 0
2006-06-06 11:00 | 0 | 0.60555 | 0 | 0.82975 | 0 | 100 | 0.2242 | 100 | 0.35718 | 11.1507 | 0
2006-06-06 12:00 | 0 | 0.50852 | 0 | 0.8657 | 0 | 0 | 0.35718 | 0 | 0 | 11.1507 | 0
2006-06-06 13:00 | 0.59848 | 0.31978 | 0 | 0.91826 | 0 | 0 | 0 | 0 | 0 | 11.1507 | 0
2006-06-06 14:00 | 1.3186 | 0 | 0 | 0.96794 | 0.35062 | 100 | 0 | 100 | 0.30153 | 11.1507 | 0
2006-06-06 15:00 | 1.795 | 0 | 0 | 0.99118 | 0.80379 | 100 | 0 | 100 | 0.99279 | 11.1507 | 0
2006-06-06 16:00 | 2.0255 | 0 | 0 | 1.0051 | 1.0204 | 100 | 0 | 100 | 1.8703 | 11.1507 | 0
2006-06-06 17:00 | 2.151 | 0 | 0 | 1.0102 | 1.1408 | 0 | 0 | 0 | 2.8514 | 11.1507 | 0
2006-06-06 18:00 | 2.0743 | 0 | 0 | 1.0092 | 1.0651 | 100 | 0 | 100 | 3.7674 | 11.1507 | 0
2006-06-06 19:00 | 1.0094 | 0 | 0 | 1.0094 | 0 | 0 | 0 | 0 | 3.7673 | 11.1507 | 0
2006-06-06 20:00 | 2.1045 | 0 | 0 | 1.0318 | 1.0727 | 0 | 0 | 0 | 4.6898 | 11.1507 | 0
2006-06-06 21:00 | 2.0454 | 0 | 0 | 1.06 | 0.98542 | 100 | 0 | 100 | 5.5372 | 11.1507 | 0
2006-06-06 22:00 | 1.9596 | 0 | 0 | 1.0911 | 0.86853 | 100 | 0 | 100 | 6.284 | 11.1507 | 0
2006-06-06 23:00 | 1.807 | 0 | 0 | 1.1111 | 0.6959 | 100 | 0 | 100 | 6.8824 | 11.1507 | 0
2006-06-07 | 1.5755 | 0 | 0 | 1.1337 | 0.4418 | 0 | 0 | 0 | 7.2623 | 11.1507 | 0
2006-06-07 01:00 | 1.1349 | 0 | 0 | 1.1425 | 0 | 100 | 0.0076639 | 100 | 7.2545 | 11.1507 | 0
2006-06-07 02:00 | 0.37441 | 0 | 0 | 1.1406 | 0 | 100 | 0.76619 | 100 | 6.4882 | 11.1507 | 0
2006-06-07 03:00 | 5.8356e-05 | 0 | 0 | 1.1537 | 0 | 0 | 1.1536 | 0 | 5.3345 | 11.1507 | 0
2006-06-07 04:00 | 0 | 0 | 0 | 1.1187 | 0 | 0 | 1.1187 | 0 | 4.2157 | 11.1507 | 0
2006-06-07 05:00 | 0 | 0 | 0 | 1.0304 | 0 | 100 | 1.0304 | 100 | 3.1853 | 11.1507 | 0
2006-06-07 06:00 | 0 | 0.065252 | 0 | 0.94959 | 0 | 100 | 0.88434 | 100 | 2.3009 | 11.1507 | 0
2006-06-07 07:00 | 0 | 0.69491 | 0 | 0.89499 | 0 | 100 | 0.20008 | 100 | 2.1008 | 11.1507 | 0
2006-06-07 08:00 | 0 | 0.60257 | 0 | 0.85606 | 0 | 0 | 0.25349 | 0 | 1.8472 | 11.1507 | 0
2006-06-07 09:00 | 0 | 0.53298 | 0 | 0.83074 | 0 | 100 | 0.29776 | 100 | 1.5495 | 11.1507 | 0
2006-06-07 10:00 | 0 | 0.43972 | 0 | 0.82082 | 0 | 100 | 0.3811 | 100 | 1.1683 | 11.1507 | 0
2006-06-07 11:00 | 0 | 0.36762 | 0 | 0.82652 | 0 | 0 | 0.4589 | 0 | 0.70941 | 11.1507 | 0
2006-06-07 12:00 | 0 | 0.34304 | 0 | 0.86419 | 0 | 100 | 0.52116 | 100 | 0.18825 | 11.1507 | 0
2006-06-07 13:00 | 0.49027 | 0.23101 | 0 | 0.90952 | 0 | 0 | 0.18824 | 0 | 0 | 11.1507 | 0
2006-06-07 14:00 | 1.2147 | 0 | 0 | 0.95757 | 0.25718 | 100 | 0 | 100 | 0.22117 | 11.1507 | 0
2006-06-07 15:00 | 1.7925 | 0 | 0 | 0.98077 | 0.8117 | 0 | 0 | 0 | 0.91923 | 11.1507 | 0
2006-06-07 16:00 | 2.0822 | 0 | 0 | 0.98314 | 1.099 | 100 | 0 | 100 | 1.8644 | 11.1507 | 0
2006-06-07 17:00 | 1.4637 | 0 | 0 | 0.98666 | 0.47703 | 100 | 0 | 100 | 2.2746 | 11.1507 | 0
2006-06-07 18:00 | 2.1506 | 0 | 0 | 1.0032 | 1.1474 | 0 | 0 | 0 | 3.2614 | 11.1507 | 0
2006-06-07 19:00 | 1.0137 | 0 | 0 | 1.0137 | 0 | 0 | 0 | 0 | 3.2613 | 11.1507 | 0
2006-06-07 20:00 | 2.0977 | 0 | 0 | 1.0399 | 1.0578 | 100 | 0 | 100 | 4.171 | 11.1507 | 0
2006-06-07 21:00 | 2.0851 | 0 | 0 | 1.0714 | 1.0137 | 100 | 0 | 100 | 5.0428 | 11.1507 | 0
2006-06-07 22:00 | 2.0515 | 0 | 0 | 1.1059 | 0.94555 | 0 | 0 | 0 | 5.8559 | 11.1507 | 0
2006-06-07 23:00 | 1.9857 | 0 | 0 | 1.1293 | 0.85636 | 100 | 0 | 100 | 6.5922 | 11.1507 | 0
2006-06-08 | 1.7787 | 0 | 0 | 1.1482 | 0.63054 | 100 | 0 | 100 | 7.1344 | 11.1507 | 0
2006-06-08 01:00 | 1.3139 | 0 | 0 | 1.1651 | 0.14879 | 100 | 0 | 100 | 7.2623 | 11.1507 | 0
2006-06-08 02:00 | 0.50596 | 0 | 0 | 1.1602 | 0 | 100 | 0.65426 | 100 | 6.6079 | 11.1507 | 0
2006-06-08 03:00 | 3.239e-05 | 0 | 0 | 1.1658 | 0 | 100 | 1.1658 | 100 | 5.442 | 11.1507 | 0
2006-06-08 04:00 | 0 | 0 | 0 | 1.1306 | 0 | 0 | 1.1306 | 0 | 4.3114 | 11.1507 | 0
2006-06-08 05:00 | 0 | 0 | 0 | 1.0496 | 0 | 0 | 1.0496 | 0 | 3.2617 | 11.1507 | 0
2006-06-08 06:00 | 0 | 0 | 0 | 0.96227 | 0 | 100 | 0.96227 | 100 | 2.2994 | 11.1507 | 0
2006-06-08 07:00 | 0 | 0.11114 | 0 | 0.90088 | 0 | 0 | 0.78973 | 0 | 1.5096 | 11.1507 | 0
2006-06-08 08:00 | 0 | 0.55735 | 0 | 0.85216 | 0 | 100 | 0.29481 | 100 | 1.2148 | 11.1507 | 0
2006-06-08 09:00 | 0 | 0.53881 | 0 | 0.82834 | 0 | 0 | 0.28953 | 0 | 0.92524 | 11.1507 | 0
2006-06-08 10:00 | 0 | 0.52597 | 0 | 0.81592 | 0 | 0 | 0.28995 | 0 | 0.63528 | 11.1507 | 0
2006-06-08 11:00 | 0 | 0.54059 | 0 | 0.82626 | 0 | 100 | 0.28567 | 100 | 0.3496 | 11.1507 | 0
2006-06-08 12:00 | 2.179e-05 | 0.5125 | 0 | 0.86211 | 0 | 100 | 0.34959 | 100 | 0 | 11.1507 | 0
2006-06-08 13:00 | 0.79489 | 0.10714 | 0 | 0.90203 | 0 | 100 | 0 | 100 | 0 | 11.1507 | 0
2006-06-08 14:00 | 1.6174 | 0 | 0 | 0.94463 | 0.67277 | 0 | 0 | 0 | 0.57858 | 11.1507 | 0
2006-06-08 15:00 | 2.0179 | 0 | 0 | 0.97466 | 1.0432 | 100 | 0 | 100 | 1.4758 | 11.1507 | 0
2006-06-08 16:00 | 0.99489 | 0 | 0 | 0.99489 | 0 | 100 | 0 | 100 | 1.4757 | 11.1507 | 0
2006-06-08 17:00 | 1.6375 | 0 | 0 | 1.0181 | 0.61945 | 0 | 0 | 0 | 2.0085 | 11.1507 | 0
2006-06-08 18:00 | 2.2869 | 0 | 0 | 1.0401 | 1.2467 | 0 | 0 | 0 | 3.0806 | 11.1507 | 0
2006-06-08 19:00 | 2.2559 | 0 | 0 | 1.061 | 1.1949 | 0 | 0 | 0 | 4.1082 | 11.1507 | 0
2006-06-08 20:00 | 1.1004 | 0 | 0 | 1.1004 | 0 | 100 | 0 | 100 | 4.1081 | 11.1507 | 0
2006-06-08 21:00 | 2.2373 | 0 | 0 | 1.1458 | 1.0914 | 100 | 0 | 100 | 5.0467 | 11.1507 | 0
2006-06-08 22:00 | 2.2032 | 0 | 0 | 1.1882 | 1.015 | 100 | 0 | 100 | 5.9195 | 11.1507 | 0
2006-06-08 23:00 | 2.106 | 0 | 0 | 1.229 | 0.87705 | 0 | 0 | 0 | 6.6737 | 11.1507 | 0
2006-06-09 | 1.846 | 0 | 0 | 1.2522 | 0.59374 | 0 | 0 | 0 | 7.1842 | 11.1507 | 0
2006-06-09 01:00 | 1.3439 | 0 | 0 | 1.253 | 0.090888 | 0 | 0 | 0 | 7.2623 | 11.1507 | 0
2006-06-09 02:00 | 0.41358 | 0 | 0 | 1.2308 | 0 | 100 | 0.81719 | 100 | 6.445 | 11.1507 | 0
2006-06-09 03:00 | 2.7572e-05 | 0 | 0 | 1.2143 | 0 | 0 | 1.2143 | 0 | 5.2306 | 11.1507 | 0
2006-06-09 04:00 | 0 | 0 | 0 | 1.176 | 0 | 0 | 1.176 | 0 | 4.0545 | 11.1507 | 0
2006-06-09 05:00 | 0 | 0 | 0 | 1.0921 | 0 | 0 | 1.0921 | 0 | 2.9624 | 11.1507 | 0
2006-06-09 06:00 | 0 | 0 | 0 | 1 | 0 | 100 | 1 | 100 | 1.9623 | 11.1507 | 0
2006-06-09 07:00 | 0 | 0 | 0 | 0.93138 | 0 | 100 | 0.93138 | 100 | 1.0309 | 11.1507 | 0
2006-06-09 08:00 | 0 | 0.63594 | 0 | 0.88125 | 0 | 0 | 0.24531 | 0 | 0.7856 | 11.1507 | 0
2006-06-09 09:00 | 0 | 0.73366 | 0 | 0.84579 | 0 | 100 | 0.11213 | 100 | 0.67346 | 11.1507 | 0
2006-06-09 10:00 | 0 | 0.63008 | 0 | 0.82405 | 0 | 0 | 0.19397 | 0 | 0.47948 | 11.1507 | 0
2006-06-09 11:00 | 0 | 0.59326 | 0 | 0.82159 | 0 | 100 | 0.22833 | 100 | 0.25114 | 11.1507 | 0
2006-06-09 12:00 | 5.7821e-05 | 0.57414 | 0 | 0.82533 | 0 | 100 | 0.25114 | 100 | 0 | 11.1507 | 0
2006-06-09 13:00 | 0.82604 | 0.00040968 | 0 | 0.82645 | 0 | 100 | 0 | 100 | 0 | 11.1507 | 0
2006-06-09 14:00 | 1.618 | 0 | 0 | 0.86141 | 0.7566 | 100 | 0 | 100 | 0.65068 | 11.1507 | 0
2006-06-09 15:00 | 2.006 | 0 | 0 | 0.90027 | 1.1058 | 100 | 0 | 100 | 1.6016 | 11.1507 | 0
2006-06-09 16:00 | 2.2025 | 0 | 0 | 0.92229 | 1.2802 | 0 | 0 | 0 | 2.7026 | 11.1507 | 0
2006-06-09 17:00 | 1.1726 | 0 | 0 | 0.94303 | 0.22952 | 0 | 0 | 0 | 2.9 | 11.1507 | 0
2006-06-09 18:00 | 0.95801 | 0 | 0 | 0.95801 | 0 | 0 | 0 | 0 | 2.8999 | 11.1507 | 0
2006-06-09 19:00 | 0.97559 | 0 | 0 | 0.97559 | 0 | 100 | 0 | 100 | 2.8999 | 11.1507 | 0
2006-06-09 20:00 | 0.99812 | 0 | 0 | 0.99812 | 0 | 100 | 0 | 100 | 2.8999 | 11.1507 | 0
2006-06-09 21:00 | 2.3184 | 0 | 0 | 1.0215 | 1.2969 | 100 | 0 | 100 | 4.0151 | 11.1507 | 0
2006-06-09 22:00 | 2.2977 | 0 | 0 | 1.0405 | 1.2572 | 0 | 0 | 0 | 5.0963 | 11.1507 | 0
2006-06-09 23:00 | 2.1933 | 0 | 0 | 1.0643 | 1.129 | 0 | 0 | 0 | 6.0672 | 11.1507 | 0
2006-06-10 | 1.9924 | 0 | 0 | 1.0903 | 0.90204 | 0 | 0 | 0 | 6.8428 | 11.1507 | 0
2006-06-10 01:00 | 1.5919 | 0 | 0 | 1.1041 | 0.48783 | 100 | 0 | 100 | 7.2623 | 11.1507 | 0
2006-06-10 02:00 | 0.48574 | 0 | 0 | 1.094 | 0 | 100 | 0.60822 | 100 | 6.654 | 11.1507 | 0
2006-06-10 03:00 | 5.7553e-05 | 0 | 0 | 1.1009 | 0 | 0 | 1.1008 | 0 | 5.553 | 11.1507 | 0
2006-06-10 04:00 | 0 | 0 | 0 | 1.0774 | 0 | 0 | 1.0774 | 0 | 4.4755 | 11.1507 | 0
2006-06-10 05:00 | 0 | 0 | 0 | 1.014 | 0 | 0 | 1.014 | 0 | 3.4614 | 11.1507 | 0
2006-06-10 06:00 | 0 | 0 | 0 | 0.94002 | 0 | 100 | 0.94002 | 100 | 2.5213 | 11.1507 | 0
2006-06-10 07:00 | 0 | 0 | 0 | 0.8817 | 0 | 100 | 0.8817 | 100 | 1.6396 | 11.1507 | 0
2006-06-10 08:00 | 0 | 0 | 0 | 0.8374 | 0 | 100 | 0.8374 | 100 | 0.80218 | 11.1507 | 0
2006-06-10 09:00 | 0 | 0.038121 | 0 | 0.81688 | 0 | 100 | 0.77876 | 100 | 0.023408 | 11.1507 | 0
2006-06-10 10:00 | 0 | 0.79809 | 0 | 0.79809 | 0 | 0 | 0 | 0 | 0.023408 | 11.1507 | 0
2006-06-10 11:00 | 0 | 0.79105 | 0 | 0.79105 | 0 | 0 | 0 | 0 | 0.023407 | 11.1507 | 0
2006-06-10 12:00 | 0.00010279 | 0.76642 | 0 | 0.78993 | 0 | 0 | 0.023407 | 0 | 0 | 11.1507 | 0
2006-06-10 13:00 | 0.75475 | 0.032557 | 0 | 0.78731 | 0 | 0 | 0 | 0 | 0 | 11.1507 | 0
2006-06-10 14:00 | 1.6252 | 0 | 0 | 0.79115 | 0.83403 | 100 | 0 | 100 | 0.71727 | 11.1507 | 0
2006-06-10 15:00 | 0.80418 | 0 | 0 | 0.80418 | 0 | 0 | 0 | 0 | 0.71726 | 11.1507 | 0
2006-06-10 16:00 | 0.81519 | 0 | 0 | 0.81519 | 0 | 0 | 0 | 0 | 0.71725 | 11.1507 | 0
2006-06-10 17:00 | 1.8831 | 0 | 0 | 0.83097 | 1.0521 | 0 | 0 | 0 | 1.622 | 11.1507 | 0
2006-06-10 18:00 | 2.3374 | 0 | 0 | 0.84742 | 1.49 | 100 | 0 | 100 | 2.9034 | 11.1507 | 0
2006-06-10 19:00 | 2.315 | 0 | 0 | 0.86413 | 1.4508 | 100 | 0 | 100 | 4.1511 | 11.1507 | 0
2006-06-10 20:00 | 2.2967 | 0 | 0 | 0.88993 | 1.4068 | 100 | 0 | 100 | 5.3608 | 11.1507 | 0
2006-06-10 21:00 | 0.92412 | 0 | 0 | 0.92412 | 0 | 0 | 0 | 0 | 5.3608 | 11.1507 | 0
2006-06-10 22:00 | 0.96333 | 0 | 0 | 0.96333 | 0 | 0 | 0 | 0 | 5.3607 | 11.1507 | 0
2006-06-10 23:00 | 2.0731 | 0 | 0 | 1.0158 | 1.0574 | 0 | 0 | 0 | 6.27 | 11.1507 | 0
2006-06-11 | 1.8593 | 0 | 0 | 1.0544 | 0.80494 | 0 | 0 | 0 | 6.9621 | 11.1507 | 0
2006-06-11 01:00 | 1.4325 | 0 | 0 | 1.0834 | 0.34913 | 0 | 0 | 0 | 7.2623 | 11.1507 | 0
2006-06-11 02:00 | 0.40912 | 0 | 0 | 1.0914 | 0 | 100 | 0.6823 | 100 | 6.5799 | 11.1507 | 0
2006-06-11 03:00 | 0 | 0 | 0 | 1.1053 | 0 | 100 | 1.1053 | 100 | 5.4745 | 11.1507 | 0
2006-06-11 04:00 | 0 | 0 | 0 | 1.0837 | 0 | 100 | 1.0837 | 100 | 4.3907 | 11.1507 | 0
2006-06-11 05:00 | 0 | 0 | 0 | 1.0066 | 0 | 0 | 1.0066 | 0 | 3.384 | 11.1507 | 0
2006-06-11 06:00 | 0 | 0 | 0 | 0.92159 | 0 | 0 | 0.92159 | 0 | 2.4624 | 11.1507 | 0
2006-06-11 07:00 | 0 | 0 | 0 | 0.86134 | 0 | 0 | 0.86134 | 0 | 1.601 | 11.1507 | 0
2006-06-11 08:00 | 0 | 0 | 0 | 0.82124 | 0 | 0 | 0.82124 | 0 | 0.77977 | 11.1507 | 0
2006-06-11 09:00 | 0 | 0.50957 | 0 | 0.79617 | 0 | 0 | 0.2866 | 0 | 0.49316 | 11.1507 | 0
2006-06-11 10:00 | 0 | 0.67356 | 0 | 0.78455 | 0 | 100 | 0.11099 | 100 | 0.38216 | 11.1507 | 0
2006-06-11 11:00 | 0 | 0.64844 | 0 | 0.80193 | 0 | 0 | 0.1535 | 0 | 0.22865 | 11.1507 | 0
2006-06-11 12:00 | 0.00010547 | 0.61281 | 0 | 0.84156 | 0 | 100 | 0.22865 | 100 | 0 | 11.1507 | 0
2006-06-11 13:00 | 0.77401 | 0.11928 | 0 | 0.89329 | 0 | 0 | 0 | 0 | 0 | 11.1507 | 0
2006-06-11 14:00 | 1.5462 | 0 | 0 | 0.94627 | 0.59991 | 0 | 0 | 0 | 0.51592 | 11.1507 | 0
2006-06-11 15:00 | 1.9901 | 0 | 0 | 0.98324 | 1.0069 | 0 | 0 | 0 | 1.3818 | 11.1507 | 0
2006-06-11 16:00 | 1.0072 | 0 | 0 | 1.0072 | 0 | 100 | 0 | 100 | 1.3818 | 11.1507 | 0
2006-06-11 17:00 | 2.0045 | 0 | 0 | 1.037 | 0.96756 | 100 | 0 | 100 | 2.2139 | 11.1507 | 0
2006-06-11 18:00 | 2.1994 | 0 | 0 | 1.064 | 1.1354 | 0 | 0 | 0 | 3.1903 | 11.1507 | 0
2006-06-11 19:00 | 2.1663 | 0 | 0 | 1.0943 | 1.072 | 0 | 0 | 0 | 4.1122 | 11.1507 | 0
2006-06-11 20:00 | 2.1351 | 0 | 0 | 1.1416 | 0.9935 | 100 | 0 | 100 | 4.9666 | 11.1507 | 0
2006-06-11 21:00 | 2.1086 | 0 | 0 | 1.1948 | 0.9138 | 100 | 0 | 100 | 5.7524 | 11.1507 | 0
2006-06-11 22:00 | 2.0588 | 0 | 0 | 1.2499 | 0.80885 | 100 | 0 | 100 | 6.4479 | 11.1507 | 0
2006-06-11 23:00 | 1.9156 | 0 | 0 | 1.2972 | 0.61848 | 100 | 0 | 100 | 6.9797 | 11.1507 | 0
2006-06-12 | 1.6592 | 0 | 0 | 1.3305 | 0.32867 | 100 | 0 | 100 | 7.2623 | 11.1507 | 0
2006-06-12 01:00 | 1.2115 | 0 | 0 | 1.3364 | 0 | 100 | 0.12488 | 100 | 7.1373 | 11.1507 | 0
2006-06-12 02:00 | 0.39865 | 0 | 0 | 1.3149 | 0 | 0 | 0.91627 | 0 | 6.2209 | 11.1507 | 0
2006-06-12 03:00 | 2.6126e-05 | 0 | 0 | 1.2931 | 0 | 0 | 1.293 | 0 | 4.9278 | 11.1507 | 0
2006-06-12 04:00 | 0 | 0 | 0 | 1.2384 | 0 | 0 | 1.2384 | 0 | 3.6894 | 11.1507 | 0
2006-06-12 05:00 | 0 | 0 | 0 | 1.1297 | 0 | 0 | 1.1297 | 0 | 2.5596 | 11.1507 | 0
2006-06-12 06:00 | 0 | 0.28596 | 0 | 1.0238 | 0 | 0 | 0.73787 | 0 | 1.8217 | 11.1507 | 0
2006-06-12 07:00 | 0 | 0.62083 | 0 | 0.94111 | 0 | 0 | 0.32028 | 0 | 1.5014 | 11.1507 | 0
2006-06-12 08:00 | 0 | 0.6476 | 0 | 0.88689 | 0 | 0 | 0.23929 | 0 | 1.2621 | 11.1507 | 0
2006-06-12 09:00 | 0 | 0.58854 | 0 | 0.85187 | 0 | 0 | 0.26333 | 0 | 0.99873 | 11.1507 | 0
2006-06-12 10:00 | 0 | 0.49837 | 0 | 0.83394 | 0 | 100 | 0.33557 | 100 | 0.66315 | 11.1507 | 0
2006-06-12 11:00 | 0 | 0.52278 | 0 | 0.84038 | 0 | 100 | 0.31759 | 100 | 0.34555 | 11.1507 | 0
2006-06-12 12:00 | 0.000121 | 0.52612 | 0 | 0.87178 | 0 | 100 | 0.34554 | 100 | 0 | 11.1507 | 0
2006-06-12 13:00 | 0.70236 | 0.22134 | 0 | 0.9237 | 0 | 0 | 0 | 0 | 0 | 11.1507 | 0
2006-06-12 14:00 | 1.346 | 0 | 0 | 0.97748 | 0.36853 | 100 | 0 | 100 | 0.31694 | 11.1507 | 0
2006-06-12 15:00 | 1.8247 | 0 | 0 | 1.0161 | 0.80863 | 0 | 0 | 0 | 1.0124 | 11.1507 | 0
2006-06-12 16:00 | 2.036 | 0 | 0 | 1.0539 | 0.98212 | 100 | 0 | 100 | 1.857 | 11.1507 | 0
2006-06-12 17:00 | 2.155 | 0 | 0 | 1.0998 | 1.0552 | 100 | 0 | 100 | 2.7644 | 11.1507 | 0
2006-06-12 18:00 | 1.3863 | 0 | 0 | 1.1459 | 0.24034 | 100 | 0 | 100 | 2.971 | 11.1507 | 0
2006-06-12 19:00 | 2.2296 | 0 | 0 | 1.1977 | 1.0318 | 100 | 0 | 100 | 3.8584 | 11.1507 | 0
2006-06-12 20:00 | 2.2474 | 0 | 0 | 1.2655 | 0.98192 | 100 | 0 | 100 | 4.7028 | 11.1507 | 0
2006-06-12 21:00 | 2.2495 | 0 | 0 | 1.328 | 0.92153 | 0 | 0 | 0 | 5.4952 | 11.1507 | 0
2006-06-12 22:00 | 2.2401 | 0 | 0 | 1.3833 | 0.85682 | 0 | 0 | 0 | 6.232 | 11.1507 | 0
2006-06-12 23:00 | 2.1403 | 0 | 0 | 1.429 | 0.71138 | 100 | 0 | 100 | 6.8437 | 11.1507 | 0
2006-06-13 | 1.9037 | 0 | 0 | 1.4536 | 0.45004 | 0 | 0 | 0 | 7.2307 | 11.1507 | 0
2006-06-13 01:00 | 1.4829 | 0 | 0 | 1.446 | 0.036894 | 0 | 0 | 0 | 7.2623 | 11.1507 | 0
2006-06-13 02:00 | 0.46322 | 0 | 0 | 1.4085 | 0 | 100 | 0.94526 | 100 | 6.3169 | 11.1507 | 0
2006-06-13 03:00 | 4.0153e-05 | 0 | 0 | 1.3732 | 0 | 0 | 1.3732 | 0 | 4.9437 | 11.1507 | 0
2006-06-13 04:00 | 0 | 0 | 0 | 1.3049 | 0 | 0 | 1.3049 | 0 | 3.6387 | 11.1507 | 0
2006-06-13 05:00 | 0 | 0.37319 | 0 | 1.1892 | 0 | 100 | 0.81603 | 100 | 2.8226 | 11.1507 | 0
2006-06-13 06:00 | 0 | 0.75994 | 0 | 1.0712 | 0 | 0 | 0.31126 | 0 | 2.5113 | 11.1507 | 0
2006-06-13 07:00 | 0 | 0.59778 | 0 | 0.98404 | 0 | 0 | 0.38626 | 0 | 2.125 | 11.1507 | 0
2006-06-13 08:00 | 0 | 0.51174 | 0 | 0.92143 | 0 | 100 | 0.40968 | 100 | 1.7153 | 11.1507 | 0
2006-06-13 09:00 | 0 | 0.50226 | 0 | 0.87892 | 0 | 100 | 0.37666 | 100 | 1.3386 | 11.1507 | 0
2006-06-13 10:00 | 0 | 0.49198 | 0 | 0.85731 | 0 | 0 | 0.36533 | 0 | 0.97325 | 11.1507 | 0
2006-06-13 11:00 | 0 | 0.4269 | 0 | 0.86496 | 0 | 100 | 0.43807 | 100 | 0.53517 | 11.1507 | 0
2006-06-13 12:00 | 0.00012688 | 0.36521 | 0 | 0.90049 | 0 | 0 | 0.53516 | 0 | 0 | 11.1507 | 0
2006-06-13 13:00 | 0.78341 | 0.16324 | 0 | 0.94665 | 0 | 100 | 0 | 100 | 0 | 11.1507 | 0
2006-06-13 14:00 | 1.3858 | 0 | 0 | 1.003 | 0.38279 | 100 | 0 | 100 | 0.3292 | 11.1507 | 0
2006-06-13 15:00 | 1.7342 | 0 | 0 | 1.0401 | 0.69405 | 0 | 0 | 0 | 0.92609 | 11.1507 | 0
2006-06-13 16:00 | 1.9581 | 0 | 0 | 1.0796 | 0.87853 | 0 | 0 | 0 | 1.6816 | 11.1507 | 0
2006-06-13 17:00 | 2.038 | 0 | 0 | 1.1299 | 0.90808 | 100 | 0 | 100 | 2.4625 | 11.1507 | 0
2006-06-13 18:00 | 2.1098 | 0 | 0 | 1.1814 | 0.92843 | 0 | 0 | 0 | 3.2609 | 11.1507 | 0
2006-06-13 19:00 | 2.1386 | 0 | 0 | 1.2312 | 0.90741 | 100 | 0 | 100 | 4.0413 | 11.1507 | 0
2006-06-13 20:00 | 2.1905 | 0 | 0 | 1.2977 | 0.89282 | 0 | 0 | 0 | 4.809 | 11.1507 | 0
2006-06-13 21:00 | 2.2209 | 0 | 0 | 1.3591 | 0.86179 | 100 | 0 | 100 | 5.5501 | 11.1507 | 0
2006-06-13 22:00 | 2.2291 | 0 | 0 | 1.4176 | 0.81143 | 100 | 0 | 100 | 6.2479 | 11.1507 | 0
2006-06-13 23:00 | 2.153 | 0 | 0 | 1.4612 | 0.69175 | 0 | 0 | 0 | 6.8427 | 11.1507 | 0
2006-06-14 | 1.9633 | 0 | 0 | 1.4837 | 0.47956 | 100 | 0 | 100 | 7.255 | 11.1507 | 0
2006-06-14 01:00 | 1.4838 | 0 | 0 | 1.4752 | 0.0085639 | 0 | 0 | 0 | 7.2623 | 11.1507 | 0
2006-06-14 02:00 | 0.56835 | 0 | 0 | 1.4346 | 0 | 0 | 0.86629 | 0 | 6.3959 | 11.1507 | 0
2006-06-14 03:00 | 3.239e-05 | 0 | 0 | 1.3904 | 0 | 100 | 1.3904 | 100 | 5.0054 | 11.1507 | 0
2006-06-14 04:00 | 0 | 0 | 0 | 1.3198 | 0 | 100 | 1.3198 | 100 | 3.6856 | 11.1507 | 0
2006-06-14 05:00 | 0 | 0 | 0 | 1.1961 | 0 | 0 | 1.1961 | 0 | 2.4895 | 11.1507 | 0
2006-06-14 06:00 | 0 | 0 | 0 | 1.0786 | 0 | 100 | 1.0786 | 100 | 1.4108 | 11.1507 | 0
2006-06-14 07:00 | 0 | 0 | 0 | 0.99073 | 0 | 0 | 0.99073 | 0 | 0.42006 | 11.1507 | 0
2006-06-14 08:00 | 0 | 0.80505 | 0 | 0.93314 | 0 | 100 | 0.1281 | 100 | 0.29196 | 11.1507 | 0
2006-06-14 09:00 | 0 | 0.86723 | 0 | 0.89399 | 0 | 0 | 0.02676 | 0 | 0.2652 | 11.1507 | 0
2006-06-14 10:00 | 0 | 0.84566 | 0 | 0.8722 | 0 | 100 | 0.026532 | 100 | 0.23866 | 11.1507 | 0
2006-06-14 11:00 | 0 | 0.79634 | 0 | 0.87908 | 0 | 0 | 0.082736 | 0 | 0.15592 | 11.1507 | 0
2006-06-14 12:00 | 0.00015927 | 0.75168 | 0 | 0.90776 | 0 | 100 | 0.15592 | 100 | 0 | 11.1507 | 0
2006-06-14 13:00 | 0.82742 | 0.12365 | 0 | 0.95107 | 0 | 0 | 0 | 0 | 0 | 11.1507 | 0
2006-06-14 14:00 | 1.0011 | 0 | 0 | 1.0011 | 0 | 100 | 0 | 100 | 0 | 11.1507 | 0
2006-06-14 15:00 | 1.8908 | 0 | 0 | 1.0366 | 0.85425 | 100 | 0 | 100 | 0.73465 | 11.1507 | 0
2006-06-14 16:00 | 1.8099 | 0 | 0 | 1.0651 | 0.74476 | 0 | 0 | 0 | 1.3751 | 11.1507 | 0
2006-06-14 17:00 | 2.171 | 0 | 0 | 1.0947 | 1.0763 | 0 | 0 | 0 | 2.3007 | 11.1507 | 0
2006-06-14 18:00 | 2.1803 | 0 | 0 | 1.1266 | 1.0537 | 0 | 0 | 0 | 3.2068 | 11.1507 | 0
2006-06-14 19:00 | 2.1752 | 0 | 0 | 1.1654 | 1.0099 | 0 | 0 | 0 | 4.0753 | 11.1507 | 0
2006-06-14 20:00 | 2.1818 | 0 | 0 | 1.2275 | 0.95428 | 0 | 0 | 0 | 4.8959 | 11.1507 | 0
2006-06-14 21:00 | 2.1819 | 0 | 0 | 1.2956 | 0.8863 | 100 | 0 | 100 | 5.658 | 11.1507 | 0
2006-06-14 22:00 | 2.1501 | 0 | 0 | 1.3623 | 0.78781 | 0 | 0 | 0 | 6.3355 | 11.1507 | 0
2006-06-14 23:00 | 2.0614 | 0 | 0 | 1.4143 | 0.64709 | 0 | 0 | 0 | 6.8919 | 11.1507 | 0
2006-06-15 | 1.8515 | 0 | 0 | 1.4305 | 0.421 | 0 | 0 | 0 | 7.2539 | 11.1507 | 0
2006-06-15 01:00 | 1.416 | 0 | 0 | 1.4061 | 0.0099014 | 0 | 0 | 0 | 7.2623 | 11.1507 | 0
2006-06-15 02:00 | 0.48086 | 0 | 0 | 1.356 | 0 | 0 | 0.87516 | 0 | 6.387 | 11.1507 | 0
2006-06-15 03:00 | 2.6635e-05 | 0 | 0 | 1.3189 | 0 | 0 | 1.3189 | 0 | 5.068 | 11.1507 | 0
2006-06-15 04:00 | 0 | 0 | 0 | 1.2582 | 0 | 100 | 1.2582 | 100 | 3.8098 | 11.1507 | 0
2006-06-15 05:00 | 0 | 0 | 0 | 1.1546 | 0 | 0 | 1.1546 | 0 | 2.6552 | 11.1507 | 0
2006-06-15 06:00 | 0 | 0 | 0 | 1.0431 | 0 | 0 | 1.0431 | 0 | 1.612 | 11.1507 | 0
2006-06-15 07:00 | 0 | 0 | 0 | 0.96192 | 0 | 0 | 0.96192 | 0 | 0.65007 | 11.1507 | 0
2006-06-15 08:00 | 0 | 0.25959 | 0 | 0.90965 | 0 | 0 | 0.65006 | 0 | 0 | 11.1507 | 0
2006-06-15 09:00 | 0 | 0.87338 | 0 | 0.87338 | 0 | 100 | 0 | 100 | 0 | 11.1507 | 0
2006-06-15 10:00 | 0 | 0.85709 | 0 | 0.85709 | 0 | 0 | 0 | 0 | 0 | 11.1507 | 0
2006-06-15 11:00 | 0 | 0.86759 | 0 | 0.86759 | 0 | 100 | 0 | 100 | 0 | 11.1507 | 0
2006-06-15 12:00 | 0.00011377 | 0.90217 | 0 | 0.90228 | 0 | 100 | 0 | 100 | 0 | 11.1507 | 0
2006-06-15 13:00 | 0.89808 | 0.044442 | 0 | 0.94252 | 0 | 100 | 0 | 100 | 0 | 11.1507 | 0
2006-06-15 14:00 | 1.6241 | 0 | 0 | 0.98999 | 0.63409 | 0 | 0 | 0 | 0.54532 | 11.1507 | 0
2006-06-15 15:00 | 2.0443 | 0 | 0 | 1.0225 | 1.0217 | 0 | 0 | 0 | 1.424 | 11.1507 | 0
2006-06-15 16:00 | 1.3263 | 0 | 0 | 1.0419 | 0.28435 | 0 | 0 | 0 | 1.6685 | 11.1507 | 0
2006-06-15 17:00 | 2.3384 | 0 | 0 | 1.0659 | 1.2725 | 0 | 0 | 0 | 2.7628 | 11.1507 | 0
2006-06-15 18:00 | 1.0945 | 0 | 0 | 1.0945 | 0 | 100 | 0 | 100 | 2.7628 | 11.1507 | 0
2006-06-15 19:00 | 2.326 | 0 | 0 | 1.1206 | 1.2054 | 100 | 0 | 100 | 3.7994 | 11.1507 | 0
2006-06-15 20:00 | 2.3181 | 0 | 0 | 1.161 | 1.1572 | 100 | 0 | 100 | 4.7945 | 11.1507 | 0
2006-06-15 21:00 | 1.2045 | 0 | 0 | 1.2045 | 0 | 100 | 0 | 100 | 4.7944 | 11.1507 | 0
2006-06-15 22:00 | 2.2931 | 0 | 0 | 1.2435 | 1.0496 | 0 | 0 | 0 | 5.697 | 11.1507 | 0
2006-06-15 23:00 | 2.1803 | 0 | 0 | 1.2635 | 0.91679 | 0 | 0 | 0 | 6.4853 | 11.1507 | 0
2006-06-16 | 1.9507 | 0 | 0 | 1.2728 | 0.67791 | 0 | 0 | 0 | 7.0682 | 11.1507 | 0
2006-06-16 01:00 | 1.4887 | 0 | 0 | 1.263 | 0.22574 | 100 | 0 | 100 | 7.2623 | 11.1507 | 0
2006-06-16 02:00 | 0.45488 | 0 | 0 | 1.2308 | 0 | 0 | 0.77589 | 0 | 6.4863 | 11.1507 | 0
2006-06-16 03:00 | 6.5584e-05 | 0 | 0 | 1.2099 | 0 | 0 | 1.2099 | 0 | 5.2763 | 11.1507 | 0
2006-06-16 04:00 | 0 | 0 | 0 | 1.1701 | 0 | 0 | 1.1701 | 0 | 4.1061 | 11.1507 | 0
2006-06-16 05:00 | 0 | 0 | 0 | 1.0865 | 0 | 100 | 1.0865 | 100 | 3.0196 | 11.1507 | 0
2006-06-16 06:00 | 0 | 0 | 0 | 0.99863 | 0 | 100 | 0.99863 | 100 | 2.0209 | 11.1507 | 0
2006-06-16 07:00 | 0 | 0 | 0 | 0.93388 | 0 | 100 | 0.93388 | 100 | 1.087 | 11.1507 | 0
2006-06-16 08:00 | 0 | 0 | 0 | 0.88654 | 0 | 100 | 0.88654 | 100 | 0.20047 | 11.1507 | 0
2006-06-16 09:00 | 0 | 0.65118 | 0 | 0.85165 | 0 | 0 | 0.20047 | 0 | 0 | 11.1507 | 0
2006-06-16 10:00 | 0 | 0.83074 | 0 | 0.83074 | 0 | 100 | 0 | 100 | 0 | 11.1507 | 0
2006-06-16 11:00 | 0 | 0.82841 | 0 | 0.82841 | 0 | 100 | 0 | 100 | 0 | 11.1507 | 0
2006-06-16 12:00 | 0.00015098 | 0.83664 | 0 | 0.83679 | 0 | 100 | 0 | 100 | 0 | 11.1507 | 0
2006-06-16 13:00 | 1.0896 | 0 | 0 | 0.84038 | 0.2492 | 0 | 0 | 0 | 0.21431 | 11.1507 | 0
2006-06-16 14:00 | 1.6952 | 0 | 0 | 0.8608 | 0.83441 | 0 | 0 | 0 | 0.93191 | 11.1507 | 0
2006-06-16 15:00 | 2.0773 | 0 | 0 | 0.8875 | 1.1898 | 100 | 0 | 100 | 1.9551 | 11.1507 | 0
2006-06-16 16:00 | 1.6064 | 0 | 0 | 0.90462 | 0.70174 | 100 | 0 | 100 | 2.5586 | 11.1507 | 0
2006-06-16 17:00 | 0.91253 | 0 | 0 | 0.91253 | 0 | 100 | 0 | 100 | 2.5586 | 11.1507 | 0
2006-06-16 18:00 | 2.3199 | 0 | 0 | 0.91426 | 1.4056 | 0 | 0 | 0 | 3.7673 | 11.1507 | 0
2006-06-16 19:00 | 0.91195 | 0 | 0 | 0.91195 | 0 | 100 | 0 | 100 | 3.7673 | 11.1507 | 0
2006-06-16 20:00 | 2.2804 | 0 | 0 | 0.91554 | 1.3649 | 0 | 0 | 0 | 4.941 | 11.1507 | 0
2006-06-16 21:00 | 2.2812 | 0 | 0 | 0.93423 | 1.347 | 100 | 0 | 100 | 6.0994 | 11.1507 | 0
2006-06-16 22:00 | 0.95824 | 0 | 0 | 0.95824 | 0 | 100 | 0 | 100 | 6.0993 | 11.1507 | 0
2006-06-16 23:00 | 0.98061 | 0 | 0 | 0.98061 | 0 | 100 | 0 | 100 | 6.0992 | 11.1507 | 0
2006-06-17 | 1.8899 | 0 | 0 | 0.99732 | 0.89259 | 100 | 0 | 100 | 6.8668 | 11.1507 | 0
2006-06-17 01:00 | 1.4711 | 0 | 0 | 1.0111 | 0.46002 | 0 | 0 | 0 | 7.2623 | 11.1507 | 0
2006-06-17 02:00 | 0.47967 | 0 | 0 | 1.0181 | 0 | 100 | 0.53846 | 100 | 6.7237 | 11.1507 | 0
2006-06-17 03:00 | 7.0134e-05 | 0 | 0 | 1.0349 | 0 | 0 | 1.0349 | 0 | 5.6888 | 11.1507 | 0
2006-06-17 04:00 | 0 | 0 | 0 | 1.0196 | 0 | 0 | 1.0196 | 0 | 4.6691 | 11.1507 | 0
2006-06-17 05:00 | 0 | 0 | 0 | 0.96643 | 0 | 100 | 0.96643 | 100 | 3.7026 | 11.1507 | 0
2006-06-17 06:00 | 0 | 0 | 0 | 0.89832 | 0 | 100 | 0.89832 | 100 | 2.8043 | 11.1507 | 0
2006-06-17 07:00 | 0 | 0 | 0 | 0.8495 | 0 | 0 | 0.8495 | 0 | 1.9547 | 11.1507 | 0
2006-06-17 08:00 | 0 | 0 | 0 | 0.81576 | 0 | 0 | 0.81576 | 0 | 1.1389 | 11.1507 | 0
2006-06-17 09:00 | 0 | 0 | 0 | 0.79083 | 0 | 100 | 0.79083 | 100 | 0.34808 | 11.1507 | 0
2006-06-17 10:00 | 0 | 0.42623 | 0 | 0.77431 | 0 | 0 | 0.34808 | 0 | 0 | 11.1507 | 0
2006-06-17 11:00 | 0 | 0.76999 | 0 | 0.76999 | 0 | 0 | 0 | 0 | 0 | 11.1507 | 0
2006-06-17 12:00 | 0.00015419 | 0.77416 | 0 | 0.77431 | 0 | 0 | 0 | 0 | 0 | 11.1507 | 0
2006-06-17 13:00 | 1.0624 | 0 | 0 | 0.76938 | 0.29297 | 0 | 0 | 0 | 0.25196 | 11.1507 | 0
2006-06-17 14:00 | 1.6787 | 0 | 0 | 0.79985 | 0.87884 | 0 | 0 | 0 | 1.0078 | 11.1507 | 0
2006-06-17 15:00 | 2.0079 | 0 | 0 | 0.83113 | 1.1768 | 100 | 0 | 100 | 2.0198 | 11.1507 | 0
2006-06-17 16:00 | 1.0769 | 0 | 0 | 0.84624 | 0.23063 | 100 | 0 | 100 | 2.2181 | 11.1507 | 0
2006-06-17 17:00 | 0.85113 | 0 | 0 | 0.85113 | 0 | 100 | 0 | 100 | 2.218 | 11.1507 | 0
2006-06-17 18:00 | 0.84015 | 0 | 0 | 0.84015 | 0 | 0 | 0 | 0 | 2.218 | 11.1507 | 0
2006-06-17 19:00 | 0.83074 | 0 | 0 | 0.83074 | 0 | 0 | 0 | 0 | 2.218 | 11.1507 | 0
2006-06-17 20:00 | 2.2632 | 0 | 0 | 0.82277 | 1.4404 | 100 | 0 | 100 | 3.4567 | 11.1507 | 0
2006-06-17 21:00 | 2.2627 | 0 | 0 | 0.82671 | 1.436 | 0 | 0 | 0 | 4.6917 | 11.1507 | 0
2006-06-17 22:00 | 2.2362 | 0 | 0 | 0.84656 | 1.3897 | 0 | 0 | 0 | 5.8867 | 11.1507 | 0
2006-06-17 23:00 | 0.87434 | 0 | 0 | 0.87434 | 0 | 100 | 0 | 100 | 5.8866 | 11.1507 | 0
2006-06-18 | 1.8923 | 0 | 0 | 0.90072 | 0.99159 | 100 | 0 | 100 | 6.7393 | 11.1507 | 0
2006-06-18 01:00 | 1.5481 | 0 | 0 | 0.93986 | 0.60823 | 100 | 0 | 100 | 7.2623 | 11.1507 | 0
2006-06-18 02:00 | 0.48782 | 0 | 0 | 0.97607 | 0 | 0 | 0.48825 | 0 | 6.7739 | 11.1507 | 0
2006-06-18 03:00 | 7.7094e-05 | 0 | 0 | 1.0091 | 0 | 0 | 1.009 | 0 | 5.7648 | 11.1507 | 0
2006-06-18 04:00 | 0 | 0 | 0 | 1.0044 | 0 | 100 | 1.0044 | 100 | 4.7604 | 11.1507 | 0
2006-06-18 05:00 | 0 | 0 | 0 | 0.9446 | 0 | 0 | 0.9446 | 0 | 3.8157 | 11.1507 | 0
2006-06-18 06:00 | 0 | 0 | 0 | 0.87831 | 0 | 100 | 0.87831 | 100 | 2.9373 | 11.1507 | 0
2006-06-18 07:00 | 0 | 0 | 0 | 0.82719 | 0 | 100 | 0.82719 | 100 | 2.1101 | 11.1507 | 0
2006-06-18 08:00 | 0 | 0 | 0 | 0.79941 | 0 | 0 | 0.79941 | 0 | 1.3107 | 11.1507 | 0
2006-06-18 09:00 | 0 | 0 | 0 | 0.77895 | 0 | 0 | 0.77895 | 0 | 0.5317 | 11.1507 | 0
2006-06-18 10:00 | 0 | 0.24159 | 0 | 0.77329 | 0 | 0 | 0.5317 | 0 | 0 | 11.1507 | 0
2006-06-18 11:00 | 0 | 0.79486 | 0 | 0.79486 | 0 | 100 | 0 | 100 | 0 | 11.1507 | 0
2006-06-18 12:00 | 0.00015285 | 0.83827 | 0 | 0.83843 | 0 | 100 | 0 | 100 | 0 | 11.1507 | 0
2006-06-18 13:00 | 0.90227 | 0 | 0 | 0.88602 | 0.016244 | 100 | 0 | 100 | 0.01397 | 11.1507 | 0
2006-06-18 14:00 | 1.7169 | 0 | 0 | 0.93369 | 0.78325 | 100 | 0 | 100 | 0.68757 | 11.1507 | 0
2006-06-18 15:00 | 2.0303 | 0 | 0 | 0.96198 | 1.0683 | 0 | 0 | 0 | 1.6063 | 11.1507 | 0
2006-06-18 16:00 | 1.631 | 0 | 0 | 0.97754 | 0.65345 | 0 | 0 | 0 | 2.1682 | 11.1507 | 0
2006-06-18 17:00 | 0.98945 | 0 | 0 | 0.98945 | 0 | 0 | 0 | 0 | 2.1682 | 11.1507 | 0
2006-06-18 18:00 | 2.2971 | 0 | 0 | 0.99438 | 1.3028 | 0 | 0 | 0 | 3.2886 | 11.1507 | 0
2006-06-18 19:00 | 2.2721 | 0 | 0 | 1.0036 | 1.2685 | 100 | 0 | 100 | 4.3794 | 11.1507 | 0
2006-06-18 20:00 | 2.2629 | 0 | 0 | 1.0278 | 1.2351 | 0 | 0 | 0 | 5.4416 | 11.1507 | 0
2006-06-18 21:00 | 1.0583 | 0 | 0 | 1.0583 | 0 | 0 | 0 | 0 | 5.4415 | 11.1507 | 0
2006-06-18 22:00 | 1.0914 | 0 | 0 | 1.0914 | 0 | 0 | 0 | 0 | 5.4414 | 11.1507 | 0
2006-06-18 23:00 | 2.1276 | 0 | 0 | 1.1259 | 1.0017 | 100 | 0 | 100 | 6.3028 | 11.1507 | 0
2006-06-19 | 1.9051 | 0 | 0 | 1.1608 | 0.74434 | 100 | 0 | 100 | 6.9428 | 11.1507 | 0
2006-06-19 01:00 | 1.5521 | 0 | 0 | 1.1806 | 0.37155 | 0 | 0 | 0 | 7.2623 | 11.1507 | 0
2006-06-19 02:00 | 0.50975 | 0 | 0 | 1.1818 | 0 | 0 | 0.67201 | 0 | 6.5902 | 11.1507 | 0
2006-06-19 03:00 | 8.0574e-05 | 0 | 0 | 1.1825 | 0 | 100 | 1.1824 | 100 | 5.4076 | 11.1507 | 0
2006-06-19 04:00 | 0 | 0 | 0 | 1.1481 | 0 | 100 | 1.1481 | 100 | 4.2595 | 11.1507 | 0
2006-06-19 05:00 | 0 | 0 | 0 | 1.0546 | 0 | 100 | 1.0546 | 100 | 3.2049 | 11.1507 | 0
2006-06-19 06:00 | 0 | 0 | 0 | 0.96506 | 0 | 100 | 0.96506 | 100 | 2.2398 | 11.1507 | 0
2006-06-19 07:00 | 0 | 0 | 0 | 0.90446 | 0 | 100 | 0.90446 | 100 | 1.3353 | 11.1507 | 0
2006-06-19 08:00 | 0 | 0 | 0 | 0.8615 | 0 | 100 | 0.8615 | 100 | 0.47377 | 11.1507 | 0
2006-06-19 09:00 | 0 | 0.35848 | 0 | 0.83225 | 0 | 100 | 0.47377 | 100 | 0 | 11.1507 | 0
2006-06-19 10:00 | 0 | 0.83103 | 0 | 0.83103 | 0 | 100 | 0 | 100 | 0 | 11.1507 | 0
2006-06-19 11:00 | 0 | 0.83334 | 0 | 0.83334 | 0 | 0 | 0 | 0 | 0 | 11.1507 | 0
2006-06-19 12:00 | 0.00016356 | 0.87126 | 0 | 0.87143 | 0 | 100 | 0 | 100 | 0 | 11.1507 | 0
2006-06-19 13:00 | 0.84387 | 0.075733 | 0 | 0.9196 | 0 | 100 | 0 | 100 | 0 | 11.1507 | 0
2006-06-19 14:00 | 1.6845 | 0 | 0 | 0.9777 | 0.70681 | 100 | 0 | 100 | 0.60786 | 11.1507 | 0
2006-06-19 15:00 | 2.0456 | 0 | 0 | 1.0104 | 1.0352 | 100 | 0 | 100 | 1.4981 | 11.1507 | 0
2006-06-19 16:00 | 2.2641 | 0 | 0 | 1.023 | 1.2411 | 100 | 0 | 100 | 2.5655 | 11.1507 | 0
2006-06-19 17:00 | 1.2821 | 0 | 0 | 1.0416 | 0.24052 | 0 | 0 | 0 | 2.7723 | 11.1507 | 0
2006-06-19 18:00 | 1.0595 | 0 | 0 | 1.0595 | 0 | 100 | 0 | 100 | 2.7723 | 11.1507 | 0
2006-06-19 19:00 | 2.302 | 0 | 0 | 1.0885 | 1.2135 | 100 | 0 | 100 | 3.8158 | 11.1507 | 0
2006-06-19 20:00 | 2.2934 | 0 | 0 | 1.1234 | 1.17 | 100 | 0 | 100 | 4.822 | 11.1507 | 0
2006-06-19 21:00 | 1.1702 | 0 | 0 | 1.1702 | 0 | 100 | 0 | 100 | 4.8219 | 11.1507 | 0
2006-06-19 22:00 | 2.2702 | 0 | 0 | 1.2262 | 1.044 | 100 | 0 | 100 | 5.7197 | 11.1507 | 0
2006-06-19 23:00 | 2.1658 | 0 | 0 | 1.2729 | 0.8929 | 100 | 0 | 100 | 6.4875 | 11.1507 | 0
2006-06-20 | 1.9266 | 0 | 0 | 1.2973 | 0.62921 | 100 | 0 | 100 | 7.0285 | 11.1507 | 0
2006-06-20 01:00 | 1.5751 | 0 | 0 | 1.3032 | 0.27191 | 100 | 0 | 100 | 7.2623 | 11.1507 | 0
2006-06-20 02:00 | 0.49275 | 0 | 0 | 1.2789 | 0 | 0 | 0.78616 | 0 | 6.476 | 11.1507 | 0
2006-06-20 03:00 | 8.1913e-05 | 0 | 0 | 1.2579 | 0 | 0 | 1.2578 | 0 | 5.2181 | 11.1507 | 0
2006-06-20 04:00 | 0 | 0 | 0 | 1.2102 | 0 | 0 | 1.2102 | 0 | 4.0078 | 11.1507 | 0
2006-06-20 05:00 | 0 | 0 | 0 | 1.1125 | 0 | 100 | 1.1125 | 100 | 2.8952 | 11.1507 | 0
2006-06-20 06:00 | 0 | 0 | 0 | 1.0167 | 0 | 0 | 1.0167 | 0 | 1.8785 | 11.1507 | 0
2006-06-20 07:00 | 0 | 0 | 0 | 0.94524 | 0 | 0 | 0.94524 | 0 | 0.93324 | 11.1507 | 0
2006-06-20 08:00 | 0 | 0 | 0 | 0.90142 | 0 | 100 | 0.90142 | 100 | 0.031809 | 11.1507 | 0
2006-06-20 09:00 | 0 | 0.83699 | 0 | 0.8688 | 0 | 0 | 0.031808 | 0 | 0 | 11.1507 | 0
2006-06-20 10:00 | 0 | 0.85193 | 0 | 0.85193 | 0 | 100 | 0 | 100 | 0 | 11.1507 | 0
2006-06-20 11:00 | 0 | 0.86451 | 0 | 0.86451 | 0 | 100 | 0 | 100 | 0 | 11.1507 | 0
2006-06-20 12:00 | 0.00017159 | 0.8999 | 0 | 0.90008 | 0 | 0 | 0 | 0 | 0 | 11.1507 | 0
2006-06-20 13:00 | 0.91517 | 0.032827 | 0 | 0.94799 | 0 | 0 | 0 | 0 | 0 | 11.1507 | 0
2006-06-20 14:00 | 1.6807 | 0 | 0 | 0.9897 | 0.69101 | 100 | 0 | 100 | 0.59427 | 11.1507 | 0
2006-06-20 15:00 | 1.0238 | 0 | 0 | 1.0238 | 0 | 100 | 0 | 100 | 0.59426 | 11.1507 | 0
2006-06-20 16:00 | 2.2001 | 0 | 0 | 1.0471 | 1.153 | 0 | 0 | 0 | 1.5859 | 11.1507 | 0
2006-06-20 17:00 | 1.8791 | 0 | 0 | 1.0684 | 0.81076 | 0 | 0 | 0 | 2.2831 | 11.1507 | 0
2006-06-20 18:00 | 1.0895 | 0 | 0 | 1.0895 | 0 | 100 | 0 | 100 | 2.2831 | 11.1507 | 0
2006-06-20 19:00 | 2.2835 | 0 | 0 | 1.1225 | 1.161 | 0 | 0 | 0 | 3.2815 | 11.1507 | 0
2006-06-20 20:00 | 2.2743 | 0 | 0 | 1.1764 | 1.0979 | 0 | 0 | 0 | 4.2256 | 11.1507 | 0
2006-06-20 21:00 | 2.2747 | 0 | 0 | 1.2386 | 1.0361 | 100 | 0 | 100 | 5.1166 | 11.1507 | 0
2006-06-20 22:00 | 2.2503 | 0 | 0 | 1.2911 | 0.95922 | 100 | 0 | 100 | 5.9415 | 11.1507 | 0
2006-06-20 23:00 | 2.1386 | 0 | 0 | 1.3349 | 0.8037 | 100 | 0 | 100 | 6.6326 | 11.1507 | 0
2006-06-21 | 1.8901 | 0 | 0 | 1.3502 | 0.53991 | 0 | 0 | 0 | 7.0968 | 11.1507 | 0
2006-06-21 01:00 | 1.5345 | 0 | 0 | 1.342 | 0.19249 | 0 | 0 | 0 | 7.2623 | 11.1507 | 0
2006-06-21 02:00 | 0.50889 | 0 | 0 | 1.3091 | 0 | 100 | 0.80017 | 100 | 6.462 | 11.1507 | 0
2006-06-21 03:00 | 8.7534e-05 | 0 | 0 | 1.283 | 0 | 100 | 1.283 | 100 | 5.179 | 11.1507 | 0
2006-06-21 04:00 | 0 | 0 | 0 | 1.2306 | 0 | 0 | 1.2306 | 0 | 3.9483 | 11.1507 | 0
2006-06-21 05:00 | 0 | 0 | 0 | 1.132 | 0 | 0 | 1.132 | 0 | 2.8163 | 11.1507 | 0
2006-06-21 06:00 | 0 | 0 | 0 | 1.0393 | 0 | 0 | 1.0393 | 0 | 1.7769 | 11.1507 | 0
2006-06-21 07:00 | 0 | 0 | 0 | 0.95468 | 0 | 0 | 0.95468 | 0 | 0.82222 | 11.1507 | 0
2006-06-21 08:00 | 0 | 0.079465 | 0 | 0.90168 | 0 | 100 | 0.82221 | 100 | 0 | 11.1507 | 0
2006-06-21 09:00 | 0 | 0.87008 | 0 | 0.87008 | 0 | 0 | 0 | 0 | 0 | 11.1507 | 0
2006-06-21 10:00 | 0 | 0.85421 | 0 | 0.85421 | 0 | 0 | 0 | 0 | 0 | 11.1507 | 0
2006-06-21 11:00 | 0 | 0.86419 | 0 | 0.86419 | 0 | 0 | 0 | 0 | 0 | 11.1507 | 0
2006-06-21 12:00 | 0.00017239 | 0.90259 | 0 | 0.90276 | 0 | 100 | 0 | 100 | 0 | 11.1507 | 0
2006-06-21 13:00 | 0.84739 | 0.096252 | 0 | 0.94364 | 0 | 100 | 0 | 100 | 0 | 11.1507 | 0
2006-06-21 14:00 | 1.639 | 0 | 0 | 0.99812 | 0.64085 | 100 | 0 | 100 | 0.55113 | 11.1507 | 0
2006-06-21 15:00 | 1.0362 | 0 | 0 | 1.0362 | 0 | 0 | 0 | 0 | 0.55112 | 11.1507 | 0
2006-06-21 16:00 | 2.1834 | 0 | 0 | 1.0482 | 1.1352 | 0 | 0 | 0 | 1.5273 | 11.1507 | 0
2006-06-21 17:00 | 1.0709 | 0 | 0 | 1.0709 | 0 | 0 | 0 | 0 | 1.5273 | 11.1507 | 0
2006-06-21 18:00 | 2.1631 | 0 | 0 | 1.1063 | 1.0568 | 0 | 0 | 0 | 2.4361 | 11.1507 | 0
2006-06-21 19:00 | 2.2756 | 0 | 0 | 1.1275 | 1.1481 | 0 | 0 | 0 | 3.4234 | 11.1507 | 0
2006-06-21 20:00 | 2.2668 | 0 | 0 | 1.1812 | 1.0855 | 0 | 0 | 0 | 4.3569 | 11.1507 | 0
2006-06-21 21:00 | 2.2657 | 0 | 0 | 1.2409 | 1.0248 | 0 | 0 | 0 | 5.2382 | 11.1507 | 0
2006-06-21 22:00 | 2.2378 | 0 | 0 | 1.3029 | 0.93483 | 0 | 0 | 0 | 6.0421 | 11.1507 | 0
2006-06-21 23:00 | 2.1404 | 0 | 0 | 1.3488 | 0.79162 | 100 | 0 | 100 | 6.7228 | 11.1507 | 0
2006-06-22 | 1.8872 | 0 | 0 | 1.3767 | 0.51047 | 100 | 0 | 100 | 7.1617 | 11.1507 | 0
2006-06-22 01:00 | 1.4916 | 0 | 0 | 1.3745 | 0.11709 | 0 | 0 | 0 | 7.2623 | 11.1507 | 0
2006-06-22 02:00 | 0.48915 | 0 | 0 | 1.3393 | 0 | 100 | 0.85013 | 100 | 6.4121 | 11.1507 | 0
2006-06-22 03:00 | 8.7802e-05 | 0 | 0 | 1.3013 | 0 | 100 | 1.3012 | 100 | 5.1108 | 11.1507 | 0
2006-06-22 04:00 | 0 | 0 | 0 | 1.2501 | 0 | 0 | 1.2501 | 0 | 3.8606 | 11.1507 | 0
2006-06-22 05:00 | 0 | 0 | 0 | 1.1419 | 0 | 100 | 1.1419 | 100 | 2.7187 | 11.1507 | 0
2006-06-22 06:00 | 0 | 0 | 0 | 1.0376 | 0 | 0 | 1.0376 | 0 | 1.681 | 11.1507 | 0
2006-06-22 07:00 | 0 | 0 | 0 | 0.95837 | 0 | 100 | 0.95837 | 100 | 0.72265 | 11.1507 | 0
2006-06-22 08:00 | 0 | 0.18876 | 0 | 0.91141 | 0 | 0 | 0.72264 | 0 | 0 | 11.1507 | 0
2006-06-22 09:00 | 0 | 0.87386 | 0 | 0.87386 | 0 | 0 | 0 | 0 | 0 | 11.1507 | 0
2006-06-22 10:00 | 0 | 0.85712 | 0 | 0.85712 | 0 | 0 | 0 | 0 | 0 | 11.1507 | 0
2006-06-22 11:00 | 0 | 0.8656 | 0 | 0.8656 | 0 | 100 | 0 | 100 | 0 | 11.1507 | 0
2006-06-22 12:00 | 0.0001649 | 0.90462 | 0 | 0.90478 | 0 | 100 | 0 | 100 | 0 | 11.1507 | 0
2006-06-22 13:00 | 0.89679 | 0.055752 | 0 | 0.95254 | 0 | 100 | 0 | 100 | 0 | 11.1507 | 0
2006-06-22 14:00 | 1.6549 | 0 | 0 | 1.0093 | 0.64557 | 100 | 0 | 100 | 0.55519 | 11.1507 | 0
2006-06-22 15:00 | 2.015 | 0 | 0 | 1.0449 | 0.97015 | 100 | 0 | 100 | 1.3895 | 11.1507 | 0
2006-06-22 16:00 | 1.0723 | 0 | 0 | 1.0723 | 0 | 0 | 0 | 0 | 1.3895 | 11.1507 | 0
2006-06-22 17:00 | 2.0784 | 0 | 0 | 1.1047 | 0.9737 | 100 | 0 | 100 | 2.2269 | 11.1507 | 0
2006-06-22 18:00 | 2.2692 | 0 | 0 | 1.147 | 1.1221 | 0 | 0 | 0 | 3.1919 | 11.1507 | 0
2006-06-22 19:00 | 2.2435 | 0 | 0 | 1.1984 | 1.0451 | 0 | 0 | 0 | 4.0906 | 11.1507 | 0
2006-06-22 20:00 | 2.2337 | 0 | 0 | 1.2675 | 0.96614 | 0 | 0 | 0 | 4.9215 | 11.1507 | 0
2006-06-22 21:00 | 2.2323 | 0 | 0 | 1.3395 | 0.89278 | 100 | 0 | 100 | 5.6892 | 11.1507 | 0
2006-06-22 22:00 | 2.2065 | 0 | 0 | 1.4057 | 0.80074 | 100 | 0 | 100 | 6.3777 | 11.1507 | 0
2006-06-22 23:00 | 2.1045 | 0 | 0 | 1.46 | 0.64448 | 0 | 0 | 0 | 6.9319 | 11.1507 | 0
2006-06-23 | 1.8716 | 0 | 0 | 1.4873 | 0.38427 | 100 | 0 | 100 | 7.2623 | 11.1507 | 0
2006-06-23 01:00 | 1.4337 | 0 | 0 | 1.4754 | 0 | 100 | 0.041699 | 100 | 7.2205 | 11.1507 | 0
2006-06-23 02:00 | 0.46994 | 0 | 0 | 1.431 | 0 | 100 | 0.96104 | 100 | 6.2593 | 11.1507 | 0
2006-06-23 03:00 | 8.4054e-05 | 0 | 0 | 1.3867 | 0 | 0 | 1.3866 | 0 | 4.8727 | 11.1507 | 0
2006-06-23 04:00 | 0 | 0 | 0 | 1.3231 | 0 | 0 | 1.3231 | 0 | 3.5496 | 11.1507 | 0
2006-06-23 05:00 | 0 | 0 | 0 | 1.2086 | 0 | 100 | 1.2086 | 100 | 2.3409 | 11.1507 | 0
2006-06-23 06:00 | 0 | 0 | 0 | 1.1014 | 0 | 100 | 1.1014 | 100 | 1.2395 | 11.1507 | 0
2006-06-23 07:00 | 0 | 0.25444 | 0 | 1.0215 | 0 | 100 | 0.76708 | 100 | 0.47239 | 11.1507 | 0
2006-06-23 08:00 | 0 | 0.95904 | 0 | 0.95904 | 0 | 0 | 0 | 0 | 0.47238 | 11.1507 | 0
2006-06-23 09:00 | 0 | 0.8681 | 0 | 0.91182 | 0 | 0 | 0.043721 | 0 | 0.42866 | 11.1507 | 0
2006-06-23 10:00 | 0 | 0.78862 | 0 | 0.88257 | 0 | 0 | 0.093943 | 0 | 0.33471 | 11.1507 | 0
2006-06-23 11:00 | 0 | 0.74553 | 0 | 0.88023 | 0 | 0 | 0.1347 | 0 | 0.2 | 11.1507 | 0
2006-06-23 12:00 | 0.00015044 | 0.69081 | 0 | 0.89095 | 0 | 100 | 0.2 | 100 | 0 | 11.1507 | 0
2006-06-23 13:00 | 0.96715 | 0 | 0 | 0.90769 | 0.059451 | 100 | 0 | 100 | 0.051128 | 11.1507 | 0
2006-06-23 14:00 | 1.6457 | 0 | 0 | 0.93826 | 0.70744 | 0 | 0 | 0 | 0.65952 | 11.1507 | 0
2006-06-23 15:00 | 0.98183 | 0 | 0 | 0.98183 | 0 | 100 | 0 | 100 | 0.65951 | 11.1507 | 0
2006-06-23 16:00 | 2.0434 | 0 | 0 | 1.0217 | 1.0217 | 0 | 0 | 0 | 1.5382 | 11.1507 | 0
2006-06-23 17:00 | 1.0638 | 0 | 0 | 1.0638 | 0 | 0 | 0 | 0 | 1.5381 | 11.1507 | 0
2006-06-23 18:00 | 2.2341 | 0 | 0 | 1.0814 | 1.1526 | 100 | 0 | 100 | 2.5294 | 11.1507 | 0
2006-06-23 19:00 | 2.2082 | 0 | 0 | 1.1047 | 1.1034 | 100 | 0 | 100 | 3.4783 | 11.1507 | 0
2006-06-23 20:00 | 2.196 | 0 | 0 | 1.1541 | 1.0419 | 0 | 0 | 0 | 4.3743 | 11.1507 | 0
2006-06-23 21:00 | 2.1923 | 0 | 0 | 1.2017 | 0.9906 | 0 | 0 | 0 | 5.2261 | 11.1507 | 0
2006-06-23 22:00 | 2.1626 | 0 | 0 | 1.2425 | 0.92012 | 0 | 0 | 0 | 6.0174 | 11.1507 | 0
2006-06-23 23:00 | 2.0841 | 0 | 0 | 1.2789 | 0.8052 | 100 | 0 | 100 | 6.7098 | 11.1507 | 0
2006-06-24 | 1.8661 | 0 | 0 | 1.3083 | 0.5578 | 100 | 0 | 100 | 7.1894 | 11.1507 | 0
2006-06-24 01:00 | 1.4059 | 0 | 0 | 1.321 | 0.084902 | 0 | 0 | 0 | 7.2623 | 11.1507 | 0
2006-06-24 02:00 | 0.60276 | 0 | 0 | 1.2999 | 0 | 0 | 0.69714 | 0 | 6.565 | 11.1507 | 0
2006-06-24 03:00 | 7.2543e-05 | 0 | 0 | 1.2737 | 0 | 0 | 1.2736 | 0 | 5.2913 | 11.1507 | 0
2006-06-24 04:00 | 0 | 0 | 0 | 1.2277 | 0 | 0 | 1.2277 | 0 | 4.0636 | 11.1507 | 0
2006-06-24 05:00 | 0 | 0 | 0 | 1.1401 | 0 | 100 | 1.1401 | 100 | 2.9234 | 11.1507 | 0
2006-06-24 06:00 | 0 | 0 | 0 | 1.0494 | 0 | 100 | 1.0494 | 100 | 1.8739 | 11.1507 | 0
2006-06-24 07:00 | 0 | 0 | 0 | 0.97786 | 0 | 0 | 0.97786 | 0 | 0.89603 | 11.1507 | 0
2006-06-24 08:00 | 0 | 0.71516 | 0 | 0.92085 | 0 | 100 | 0.20569 | 100 | 0.69033 | 11.1507 | 0
2006-06-24 09:00 | 0 | 0.87767 | 0 | 0.87767 | 0 | 100 | 0 | 100 | 0.69032 | 11.1507 | 0
2006-06-24 10:00 | 0 | 0.73126 | 0 | 0.85177 | 0 | 100 | 0.12051 | 100 | 0.5698 | 11.1507 | 0
2006-06-24 11:00 | 0 | 0.56961 | 0 | 0.83868 | 0 | 0 | 0.26907 | 0 | 0.30072 | 11.1507 | 0
2006-06-24 12:00 | 5.2467e-05 | 0.53525 | 0 | 0.83603 | 0 | 100 | 0.30072 | 100 | 0 | 11.1507 | 0
2006-06-24 13:00 | 0.72438 | 0.1134 | 0 | 0.83779 | 0 | 100 | 0 | 100 | 0 | 11.1507 | 0
2006-06-24 14:00 | 1.3641 | 0 | 0 | 0.85293 | 0.51117 | 0 | 0 | 0 | 0.43961 | 11.1507 | 0
2006-06-24 15:00 | 1.7393 | 0 | 0 | 0.88241 | 0.85692 | 0 | 0 | 0 | 1.1766 | 11.1507 | 0
2006-06-24 16:00 | 1.9556 | 0 | 0 | 0.91387 | 1.0417 | 100 | 0 | 100 | 2.0724 | 11.1507 | 0
2006-06-24 17:00 | 2.0475 | 0 | 0 | 0.94899 | 1.0985 | 0 | 0 | 0 | 3.017 | 11.1507 | 0
2006-06-24 18:00 | 1.5593 | 0 | 0 | 0.98509 | 0.57424 | 0 | 0 | 0 | 3.5108 | 11.1507 | 0
2006-06-24 19:00 | 2.0114 | 0 | 0 | 1.0231 | 0.98827 | 0 | 0 | 0 | 4.3607 | 11.1507 | 0
2006-06-24 20:00 | 1.9806 | 0 | 0 | 1.0637 | 0.91688 | 100 | 0 | 100 | 5.1492 | 11.1507 | 0
2006-06-24 21:00 | 1.9383 | 0 | 0 | 1.0986 | 0.83963 | 100 | 0 | 100 | 5.8712 | 11.1507 | 0
2006-06-24 22:00 | 1.8845 | 0 | 0 | 1.1476 | 0.73682 | 100 | 0 | 100 | 6.5048 | 11.1507 | 0
2006-06-24 23:00 | 1.7755 | 0 | 0 | 1.1908 | 0.58465 | 0 | 0 | 0 | 7.0075 | 11.1507 | 0
2006-06-25 | 1.5227 | 0 | 0 | 1.2263 | 0.2964 | 100 | 0 | 100 | 7.2623 | 11.1507 | 0
2006-06-25 01:00 | 1.1066 | 0 | 0 | 1.2341 | 0 | 100 | 0.12748 | 100 | 7.1347 | 11.1507 | 0
2006-06-25 02:00 | 0.42748 | 0 | 0 | 1.2121 | 0 | 100 | 0.78466 | 100 | 6.3499 | 11.1507 | 0
2006-06-25 03:00 | 5.1931e-05 | 0 | 0 | 1.1911 | 0 | 100 | 1.1911 | 100 | 5.1588 | 11.1507 | 0
2006-06-25 04:00 | 0 | 0 | 0 | 1.1498 | 0 | 100 | 1.1498 | 100 | 4.0089 | 11.1507 | 0
2006-06-25 05:00 | 0 | 0 | 0 | 1.0634 | 0 | 100 | 1.0634 | 100 | 2.9455 | 11.1507 | 0
2006-06-25 06:00 | 0 | 0.79395 | 0 | 0.96832 | 0 | 100 | 0.17437 | 100 | 2.7711 | 11.1507 | 0
2006-06-25 07:00 | 0 | 0.88979 | 0 | 0.91262 | 0 | 100 | 0.022833 | 100 | 2.7482 | 11.1507 | 0
2006-06-25 08:00 | 0 | 0.69093 | 0 | 0.8681 | 0 | 100 | 0.17717 | 100 | 2.571 | 11.1507 | 0
2006-06-25 09:00 | 0 | 0.5473 | 0 | 0.83881 | 0 | 100 | 0.29151 | 100 | 2.2794 | 11.1507 | 0
2006-06-25 10:00 | 0 | 0.49575 | 0 | 0.82828 | 0 | 100 | 0.33253 | 100 | 1.9469 | 11.1507 | 0
2006-06-25 11:00 | 0 | 0.50014 | 0 | 0.84492 | 0 | 100 | 0.34479 | 100 | 1.6021 | 11.1507 | 0
2006-06-25 12:00 | 2.2459e-05 | 0.52968 | 0 | 0.88583 | 0 | 0 | 0.35613 | 0 | 1.2459 | 11.1507 | 0
2006-06-25 13:00 | 0.57088 | 0.36706 | 0 | 0.93794 | 0 | 0 | 0 | 0 | 1.2459 | 11.1507 | 0
2006-06-25 14:00 | 1.1905 | 0 | 0 | 0.98657 | 0.20393 | 100 | 0 | 100 | 1.4213 | 11.1507 | 0
2006-06-25 15:00 | 1.6366 | 0 | 0 | 1.0199 | 0.61668 | 100 | 0 | 100 | 1.9516 | 11.1507 | 0
2006-06-25 16:00 | 1.8854 | 0 | 0 | 1.0491 | 0.83624 | 0 | 0 | 0 | 2.6707 | 11.1507 | 0
2006-06-25 17:00 | 1.9783 | 0 | 0 | 1.0782 | 0.90014 | 100 | 0 | 100 | 3.4448 | 11.1507 | 0
2006-06-25 18:00 | 1.9876 | 0 | 0 | 1.1045 | 0.88308 | 100 | 0 | 100 | 4.2042 | 11.1507 | 0
2006-06-25 19:00 | 1.9684 | 0 | 0 | 1.135 | 0.8334 | 100 | 0 | 100 | 4.9209 | 11.1507 | 0
2006-06-25 20:00 | 1.9546 | 0 | 0 | 1.1743 | 0.78027 | 0 | 0 | 0 | 5.5919 | 11.1507 | 0
2006-06-25 21:00 | 1.9136 | 0 | 0 | 1.2225 | 0.69109 | 100 | 0 | 100 | 6.1861 | 11.1507 | 0
2006-06-25 22:00 | 1.8297 | 0 | 0 | 1.2743 | 0.55536 | 0 | 0 | 0 | 6.6636 | 11.1507 | 0
2006-06-25 23:00 | 1.6895 | 0 | 0 | 1.3125 | 0.37709 | 100 | 0 | 100 | 6.9878 | 11.1507 | 0
2006-06-26 | 1.4111 | 0 | 0 | 1.338 | 0.073157 | 0 | 0 | 0 | 7.0507 | 11.1507 | 0
2006-06-26 01:00 | 0.94779 | 0.25635 | 0 | 1.3497 | 0 | 0 | 0.14551 | 0 | 6.905 | 11.1507 | 0
2006-06-26 02:00 | 0.35807 | 0.29639 | 0 | 1.3161 | 0 | 100 | 0.66161 | 100 | 6.2433 | 11.1507 | 0
2006-06-26 03:00 | 4.1224e-05 | 0.4002 | 0 | 1.2875 | 0 | 0 | 0.88722 | 0 | 5.356 | 11.1507 | 0
2006-06-26 04:00 | 0 | 0.62467 | 0 | 1.2423 | 0 | 100 | 0.61759 | 100 | 4.7384 | 11.1507 | 0
2006-06-26 05:00 | 0 | 0.74019 | 0 | 1.1373 | 0 | 0 | 0.39711 | 0 | 4.3412 | 11.1507 | 0
2006-06-26 06:00 | 0 | 0.68507 | 0 | 1.0308 | 0 | 0 | 0.34574 | 0 | 3.9954 | 11.1507 | 0
2006-06-26 07:00 | 0 | 0.70699 | 0 | 0.96307 | 0 | 0 | 0.25608 | 0 | 3.7393 | 11.1507 | 0
2006-06-26 08:00 | 0 | 0.76961 | 0 | 0.91064 | 0 | 0 | 0.14103 | 0 | 3.5982 | 11.1507 | 0
2006-06-26 09:00 | 0 | 0.74368 | 0 | 0.87729 | 0 | 0 | 0.1336 | 0 | 3.4645 | 11.1507 | 0
2006-06-26 10:00 | 0 | 0.60714 | 0 | 0.86086 | 0 | 100 | 0.25372 | 100 | 3.2108 | 11.1507 | 0
2006-06-26 11:00 | 0 | 0.49989 | 0 | 0.87124 | 0 | 0 | 0.37135 | 0 | 2.8394 | 11.1507 | 0
2006-06-26 12:00 | 7.6559e-05 | 0.46444 | 0 | 0.90587 | 0 | 100 | 0.44135 | 100 | 2.398 | 11.1507 | 0
2006-06-26 13:00 | 0.52108 | 0.329 | 0 | 0.95363 | 0 | 0 | 0.10355 | 0 | 2.2944 | 11.1507 | 0
2006-06-26 14:00 | 1.1582 | 0 | 0 | 1.0027 | 0.15552 | 0 | 0 | 0 | 2.4281 | 11.1507 | 0
2006-06-26 15:00 | 1.6383 | 0 | 0 | 1.0364 | 0.6019 | 0 | 0 | 0 | 2.9457 | 11.1507 | 0
2006-06-26 16:00 | 1.8822 | 0 | 0 | 1.0558 | 0.82642 | 100 | 0 | 100 | 3.6564 | 11.1507 | 0
2006-06-26 17:00 | 1.9636 | 0 | 0 | 1.0873 | 0.87634 | 100 | 0 | 100 | 4.41 | 11.1507 | 0
2006-06-26 18:00 | 1.9448 | 0 | 0 | 1.1226 | 0.82223 | 100 | 0 | 100 | 5.1171 | 11.1507 | 0
2006-06-26 19:00 | 1.9063 | 0 | 0 | 1.1583 | 0.74804 | 0 | 0 | 0 | 5.7603 | 11.1507 | 0
2006-06-26 20:00 | 1.8654 | 0 | 0 | 1.2162 | 0.64922 | 0 | 0 | 0 | 6.3186 | 11.1507 | 0
2006-06-26 21:00 | 1.796 | 0 | 0 | 1.2692 | 0.52682 | 0 | 0 | 0 | 6.7715 | 11.1507 | 0
2006-06-26 22:00 | 1.7127 | 0 | 0 | 1.3214 | 0.39126 | 0 | 0 | 0 | 7.1079 | 11.1507 | 0
2006-06-26 23:00 | 1.5486 | 0 | 0 | 1.369 | 0.1796 | 0 | 0 | 0 | 7.2623 | 11.1507 | 0
2006-06-27 | 1.2742 | 0.11823 | 0 | 1.3924 | 0 | 100 | 0 | 100 | 7.2622 | 11.1507 | 0
2006-06-27 01:00 | 0.84123 | 0.36913 | 0 | 1.391 | 0 | 100 | 0.18061 | 100 | 7.0815 | 11.1507 | 0
2006-06-27 02:00 | 0.29338 | 0.56457 | 0 | 1.3563 | 0 | 0 | 0.49838 | 0 | 6.583 | 11.1507 | 0
2006-06-27 03:00 | 4.0956e-05 | 0.87378 | 0 | 1.3197 | 0 | 100 | 0.4459 | 100 | 6.137 | 11.1507 | 0
2006-06-27 04:00 | 0 | 1.006 | 0 | 1.261 | 0 | 100 | 0.255 | 100 | 5.8819 | 11.1507 | 0
2006-06-27 05:00 | 0 | 1.0228 | 0 | 1.1525 | 0 | 0 | 0.12974 | 0 | 5.7521 | 11.1507 | 0
2006-06-27 06:00 | 0 | 0.87843 | 0 | 1.0434 | 0 | 0 | 0.16501 | 0 | 5.587 | 11.1507 | 0
2006-06-27 07:00 | 0 | 0.76201 | 0 | 0.97079 | 0 | 100 | 0.20878 | 100 | 5.3781 | 11.1507 | 0
2006-06-27 08:00 | 0 | 0.73994 | 0 | 0.91707 | 0 | 100 | 0.17714 | 100 | 5.2009 | 11.1507 | 0
2006-06-27 09:00 | 0 | 0.66717 | 0 | 0.88074 | 0 | 100 | 0.21357 | 100 | 4.9873 | 11.1507 | 0
2006-06-27 10:00 | 0 | 0.58094 | 0 | 0.86877 | 0 | 0 | 0.28783 | 0 | 4.6994 | 11.1507 | 0
2006-06-27 11:00 | 0 | 0.57825 | 0 | 0.87511 | 0 | 0 | 0.29686 | 0 | 4.4025 | 11.1507 | 0
2006-06-27 12:00 | 2.2861e-05 | 0.66316 | 0 | 0.90987 | 0 | 100 | 0.24669 | 100 | 4.1557 | 11.1507 | 0
2006-06-27 13:00 | 0.28349 | 0.53857 | 0 | 0.94886 | 0 | 100 | 0.1268 | 100 | 4.0289 | 11.1507 | 0
2006-06-27 14:00 | 0.69461 | 0.3007 | 0 | 0.9953 | 0 | 0 | 0 | 0 | 4.0288 | 11.1507 | 0
2006-06-27 15:00 | 1.0726 | 0 | 0 | 1.0279 | 0.044661 | 100 | 0 | 100 | 4.0672 | 11.1507 | 0
2006-06-27 16:00 | 1.3974 | 0 | 0 | 1.0535 | 0.34389 | 0 | 0 | 0 | 4.3628 | 11.1507 | 0
2006-06-27 17:00 | 1.6579 | 0 | 0 | 1.0845 | 0.57337 | 100 | 0 | 100 | 4.8559 | 11.1507 | 0
2006-06-27 18:00 | 1.8291 | 0 | 0 | 1.113 | 0.71617 | 100 | 0 | 100 | 5.4717 | 11.1507 | 0
2006-06-27 19:00 | 1.7064 | 0 | 0 | 1.1425 | 0.56388 | 100 | 0 | 100 | 5.9566 | 11.1507 | 0
2006-06-27 20:00 | 1.5174 | 0 | 0 | 1.1886 | 0.32885 | 0 | 0 | 0 | 6.2393 | 11.1507 | 0
2006-06-27 21:00 | 1.3764 | 0 | 0 | 1.2384 | 0.13796 | 100 | 0 | 100 | 6.3579 | 11.1507 | 0
2006-06-27 22:00 | 1.232 | 0.056084 | 0 | 1.2881 | 0 | 100 | 0 | 100 | 6.3578 | 11.1507 | 0
2006-06-27 23:00 | 1.0307 | 0.68918 | 0 | 1.3303 | 0.38957 | 0 | 0 | 0 | 6.6927 | 11.1507 | 0
2006-06-28 | 0.7986 | 1.0024 | 0 | 1.3554 | 0.44556 | 100 | 0 | 100 | 7.0758 | 11.1507 | 0
2006-06-28 01:00 | 0.50979 | 1.063 | 0 | 1.3558 | 0.21694 | 0 | 0 | 0 | 7.2623 | 11.1507 | 0
2006-06-28 02:00 | 0.18399 | 0.99045 | 0 | 1.3238 | 0 | 100 | 0.14938 | 100 | 7.1128 | 11.1507 | 0
2006-06-28 03:00 | 1.6088e-06 | 0.96296 | 0 | 1.2909 | 0 | 0 | 0.32792 | 0 | 6.7848 | 11.1507 | 0
2006-06-28 04:00 | 0 | 0.71385 | 0 | 1.2374 | 0 | 100 | 0.52351 | 100 | 6.2612 | 11.1507 | 0
2006-06-28 05:00 | 0 | 0.52635 | 0 | 1.1337 | 0 | 100 | 0.60739 | 100 | 5.6537 | 11.1507 | 0
2006-06-28 06:00 | 0 | 0.45852 | 0 | 1.0279 | 0 | 0 | 0.56937 | 0 | 5.0843 | 11.1507 | 0
2006-06-28 07:00 | 0 | 0.41107 | 0 | 0.95296 | 0 | 0 | 0.54189 | 0 | 4.5423 | 11.1507 | 0
2006-06-28 08:00 | 0 | 0.38616 | 0 | 0.9011 | 0 | 100 | 0.51494 | 100 | 4.0273 | 11.1507 | 0
2006-06-28 09:00 | 0 | 0.37782 | 0 | 0.86583 | 0 | 100 | 0.488 | 100 | 3.5392 | 11.1507 | 0
2006-06-28 10:00 | 0 | 0.36525 | 0 | 0.84944 | 0 | 0 | 0.48418 | 0 | 3.055 | 11.1507 | 0
2006-06-28 11:00 | 0 | 0.33148 | 0 | 0.86086 | 0 | 100 | 0.52938 | 100 | 2.5256 | 11.1507 | 0
2006-06-28 12:00 | 1.0574e-05 | 0.29683 | 0 | 0.8922 | 0 | 100 | 0.59536 | 100 | 1.9302 | 11.1507 | 0
2006-06-28 13:00 | 0.43742 | 0.17987 | 0 | 0.93926 | 0 | 100 | 0.32196 | 100 | 1.6082 | 11.1507 | 0
2006-06-28 14:00 | 1.0441 | 0.058768 | 0 | 0.99354 | 0.10928 | 100 | 0 | 100 | 1.7022 | 11.1507 | 0
2006-06-28 15:00 | 1.4784 | 0.054718 | 0 | 1.0189 | 0.51418 | 0 | 0 | 0 | 2.1443 | 11.1507 | 0
2006-06-28 16:00 | 1.6863 | 0.089342 | 0 | 1.0417 | 0.7339 | 0 | 0 | 0 | 2.7755 | 11.1507 | 0
2006-06-28 17:00 | 1.7266 | 0.089319 | 0 | 1.0706 | 0.74535 | 0 | 0 | 0 | 3.4164 | 11.1507 | 0
2006-06-28 18:00 | 1.7344 | 0.074617 | 0 | 1.0931 | 0.71591 | 100 | 0 | 100 | 4.0321 | 11.1507 | 0
2006-06-28 19:00 | 1.7209 | 0.048604 | 0 | 1.1163 | 0.65313 | 0 | 0 | 0 | 4.5937 | 11.1507 | 0
2006-06-28 20:00 | 1.6887 | 0.054597 | 0 | 1.1564 | 0.58689 | 0 | 0 | 0 | 5.0983 | 11.1507 | 0
2006-06-28 21:00 | 1.6571 | 0.053776 | 0 | 1.1891 | 0.52175 | 100 | 0 | 100 | 5.547 | 11.1507 | 0
2006-06-28 22:00 | 1.6452 | 0.073709 | 0 | 1.2338 | 0.4851 | 0 | 0 | 0 | 5.9641 | 11.1507 | 0
2006-06-28 23:00 | 1.5674 | 0.084244 | 0 | 1.2715 | 0.38014 | 100 | 0 | 100 | 6.2909 | 11.1507 | 0
2006-06-29 | 1.4046 | 0.059451 | 0 | 1.2951 | 0.16894 | 100 | 0 | 100 | 6.4361 | 11.1507 | 0
2006-06-29 01:00 | 1.0541 | 0.04708 | 0 | 1.2977 | 0 | 100 | 0.19654 | 100 | 6.2395 | 11.1507 | 0
2006-06-29 02:00 | 0.45463 | 0.063085 | 0 | 1.2699 | 0 | 100 | 0.75223 | 100 | 5.4872 | 11.1507 | 0
2006-06-29 03:00 | 1.9541e-05 | 0.10472 | 0 | 1.2519 | 0 | 100 | 1.1472 | 100 | 4.34 | 11.1507 | 0
2006-06-29 04:00 | 0 | 0.14424 | 0 | 1.2116 | 0 | 100 | 1.0674 | 100 | 3.2726 | 11.1507 | 0
2006-06-29 05:00 | 0 | 0.21985 | 0 | 1.1136 | 0 | 100 | 0.89373 | 100 | 2.3788 | 11.1507 | 0
2006-06-29 06:00 | 0 | 0.37851 | 0 | 1.0163 | 0 | 100 | 0.63779 | 100 | 1.741 | 11.1507 | 0
2006-06-29 07:00 | 0 | 0.56547 | 0 | 0.95635 | 0 | 0 | 0.39087 | 0 | 1.3501 | 11.1507 | 0
2006-06-29 08:00 | 0 | 0.66723 | 0 | 0.90885 | 0 | 100 | 0.24162 | 100 | 1.1084 | 11.1507 | 0
2006-06-29 09:00 | 0 | 0.66753 | 0 | 0.87463 | 0 | 0 | 0.2071 | 0 | 0.9013 | 11.1507 | 0
2006-06-29 10:00 | 0 | 0.59919 | 0 | 0.85974 | 0 | 0 | 0.26055 | 0 | 0.64074 | 11.1507 | 0
2006-06-29 11:00 | 0 | 0.4956 | 0 | 0.87188 | 0 | 100 | 0.37628 | 100 | 0.26445 | 11.1507 | 0
2006-06-29 12:00 | 5.7553e-05 | 0.40467 | 0.24005 | 0.90923 | 0 | 0.24005 | 0.26445 | 0 | 0 | 11.3908 | 0.24005
2006-06-29 13:00 | 0.81849 | 0.13485 | 0 | 0.95334 | 0 | 0 | 0 | 0 | 0 | 11.3908 | 0
2006-06-29 14:00 | 1.6216 | 0 | 0 | 0.99998 | 0.62158 | 100 | 0 | 100 | 0.53456 | 11.3908 | 0
2006-06-29 15:00 | 1.969 | 0 | 0 | 1.0403 | 0.92866 | 0 | 0 | 0 | 1.3332 | 11.3908 | 0
2006-06-29 16:00 | 2.1481 | 0 | 0 | 1.052 | 1.0961 | 100 | 0 | 100 | 2.2758 | 11.3908 | 0
2006-06-29 17:00 | 1.2847 | 0 | 0 | 1.0732 | 0.21156 | 0 | 0 | 0 | 2.4577 | 11.3908 | 0
2006-06-29 18:00 | 2.2275 | 0 | 0 | 1.1163 | 1.1112 | 100 | 0 | 100 | 3.4133 | 11.3908 | 0
2006-06-29 19:00 | 2.2022 | 0 | 0 | 1.1807 | 1.0215 | 100 | 0 | 100 | 4.2917 | 11.3908 | 0
2006-06-29 20:00 | 2.1812 | 0 | 0 | 1.2488 | 0.93234 | 100 | 0 | 100 | 5.0935 | 11.3908 | 0
2006-06-29 21:00 | 2.154 | 0 | 0 | 1.3082 | 0.84578 | 100 | 0 | 100 | 5.8208 | 11.3908 | 0
2006-06-29 22:00 | 2.1105 | 0 | 0 | 1.3699 | 0.74052 | 100 | 0 | 100 | 6.4576 | 11.3908 | 0
2006-06-29 23:00 | 2.0132 | 0 | 0 | 1.4247 | 0.58852 | 0 | 0 | 0 | 6.9636 | 11.3908 | 0
2006-06-30 | 1.8098 | 0 | 0 | 1.4624 | 0.34742 | 100 | 0 | 100 | 7.2623 | 11.3908 | 0
2006-06-30 01:00 | 1.3791 | 0 | 0 | 1.4131 | 0 | 100 | 0.034015 | 100 | 7.2282 | 11.3908 | 0
2006-06-30 02:00 | 0.48987 | 0 | 0 | 1.3672 | 0 | 100 | 0.87729 | 100 | 6.3508 | 11.3908 | 0
2006-06-30 03:00 | 4.4972e-05 | 0 | 0 | 1.3536 | 0 | 0 | 1.3536 | 0 | 4.9971 | 11.3908 | 0
2006-06-30 04:00 | 0 | 0 | 0 | 1.2712 | 0 | 0 | 1.2712 | 0 | 3.7259 | 11.3908 | 0
2006-06-30 05:00 | 0 | 0 | 0 | 1.1865 | 0 | 0 | 1.1865 | 0 | 2.5393 | 11.3908 | 0
2006-06-30 06:00 | 0 | 0 | 0 | 1.066 | 0 | 0 | 1.066 | 0 | 1.4733 | 11.3908 | 0
2006-06-30 07:00 | 0 | 0 | 0 | 0.97549 | 0 | 0 | 0.97549 | 0 | 0.49778 | 11.3908 | 0
2006-06-30 08:00 | 0 | 0.80025 | 0 | 0.92143 | 0 | 0 | 0.12117 | 0 | 0.3766 | 11.3908 | 0
2006-06-30 09:00 | 0 | 0.88093 | 0 | 0.88093 | 0 | 100 | 0 | 100 | 0.37659 | 11.3908 | 0
2006-06-30 10:00 | 0 | 0.85526 | 0 | 0.85984 | 0 | 0 | 0.0045778 | 0 | 0.37201 | 11.3908 | 0
2006-06-30 11:00 | 0 | 0.73164 | 0 | 0.8568 | 0 | 100 | 0.12516 | 100 | 0.24684 | 11.3908 | 0
2006-06-30 12:00 | 0.00010333 | 0.61709 | 0 | 0.86403 | 0 | 100 | 0.24684 | 100 | 0 | 11.3908 | 0
2006-06-30 13:00 | 0.92944 | 0 | 0 | 0.87354 | 0.055898 | 0 | 0 | 0 | 0.048072 | 11.3908 | 0
2006-06-30 14:00 | 1.6422 | 0 | 0 | 0.90741 | 0.73477 | 0 | 0 | 0 | 0.67997 | 11.3908 | 0
2006-06-30 15:00 | 1.96 | 0 | 0 | 0.94665 | 1.0134 | 100 | 0 | 100 | 1.5515 | 11.3908 | 0
2006-06-30 16:00 | 2.1185 | 0 | 0 | 0.97555 | 1.1429 | 0 | 0 | 0 | 2.5343 | 11.3908 | 0
2006-06-30 17:00 | 1.0025 | 0 | 0 | 1.0025 | 0 | 100 | 0 | 100 | 2.5343 | 11.3908 | 0
2006-06-30 18:00 | 2.1957 | 0 | 0 | 1.0354 | 1.1603 | 0 | 0 | 0 | 3.5322 | 11.3908 | 0
2006-06-30 19:00 | 2.1948 | 0 | 0 | 1.0799 | 1.1149 | 100 | 0 | 100 | 4.4909 | 11.3908 | 0
2006-06-30 20:00 | 1.1218 | 0 | 0 | 1.1218 | 0 | 100 | 0 | 100 | 4.4908 | 11.3908 | 0
2006-06-30 21:00 | 2.1732 | 0 | 0 | 1.1738 | 0.99939 | 100 | 0 | 100 | 5.3502 | 11.3908 | 0
2006-06-30 22:00 | 2.1315 | 0 | 0 | 1.2174 | 0.91419 | 100 | 0 | 100 | 6.1364 | 11.3908 | 0
2006-06-30 23:00 | 1.9898 | 0 | 0 | 1.2632 | 0.72659 | 0 | 0 | 0 | 6.7611 | 11.3908 | 0
2006-07-01 | 1.7885 | 0 | 0 | 1.2963 | 0.49224 | 100 | 0 | 100 | 7.1844 | 11.3908 | 0
2006-07-01 01:00 | 1.3946 | 0 | 0 | 1.3038 | 0.090709 | 100 | 0 | 100 | 7.2623 | 11.3908 | 0
2006-07-01 02:00 | 0.52182 | 0 | 0 | 1.2871 | 0 | 0 | 0.76531 | 0 | 6.4969 | 11.3908 | 0
2006-07-01 03:00 | 4.7381e-05 | 0 | 0 | 1.26 | 0 | 0 | 1.2599 | 0 | 5.2368 | 11.3908 | 0
2006-07-01 04:00 | 0 | 0 | 0 | 1.2201 | 0 | 100 | 1.2201 | 100 | 4.0166 | 11.3908 | 0
2006-07-01 05:00 | 0 | 0 | 0 | 1.1379 | 0 | 100 | 1.1379 | 100 | 2.8786 | 11.3908 | 0
2006-07-01 06:00 | 0 | 0.27251 | 0 | 1.051 | 0 | 100 | 0.77849 | 100 | 2.1001 | 11.3908 | 0
2006-07-01 07:00 | 0 | 0.76992 | 0 | 0.97904 | 0 | 100 | 0.20913 | 100 | 1.8909 | 11.3908 | 0
2006-07-01 08:00 | 0 | 0.66648 | 0 | 0.92197 | 0 | 100 | 0.2555 | 100 | 1.6354 | 11.3908 | 0
2006-07-01 09:00 | 0 | 0.53077 | 0 | 0.88045 | 0 | 0 | 0.34968 | 0 | 1.2857 | 11.3908 | 0
2006-07-01 10:00 | 0 | 0.44342 | 0 | 0.8543 | 0 | 100 | 0.41089 | 100 | 0.87481 | 11.3908 | 0
2006-07-01 11:00 | 0 | 0.40795 | 0 | 0.8407 | 0 | 100 | 0.43275 | 100 | 0.44206 | 11.3908 | 0
2006-07-01 12:00 | 7.6559e-05 | 0.39624 | 0 | 0.83836 | 0 | 100 | 0.44205 | 100 | 0 | 11.3908 | 0
2006-07-01 13:00 | 0.77521 | 0.06194 | 0 | 0.83715 | 0 | 100 | 0 | 100 | 0 | 11.3908 | 0
2006-07-01 14:00 | 1.6555 | 0 | 0 | 0.86195 | 0.79359 | 100 | 0 | 100 | 0.68249 | 11.3908 | 0
2006-07-01 15:00 | 1.9593 | 0 | 0 | 0.89431 | 1.065 | 0 | 0 | 0 | 1.5983 | 11.3908 | 0
2006-07-01 16:00 | 0.92376 | 0 | 0 | 0.92376 | 0 | 100 | 0 | 100 | 1.5983 | 11.3908 | 0
2006-07-01 17:00 | 1.7509 | 0 | 0 | 0.96426 | 0.78669 | 100 | 0 | 100 | 2.2749 | 11.3908 | 0
2006-07-01 18:00 | 2.2176 | 0 | 0 | 0.99377 | 1.2238 | 100 | 0 | 100 | 3.3273 | 11.3908 | 0
2006-07-01 19:00 | 2.2014 | 0 | 0 | 1.0323 | 1.1691 | 0 | 0 | 0 | 4.3327 | 11.3908 | 0
2006-07-01 20:00 | 1.0863 | 0 | 0 | 1.0863 | 0 | 0 | 0 | 0 | 4.3326 | 11.3908 | 0
2006-07-01 21:00 | 2.1869 | 0 | 0 | 1.1417 | 1.0453 | 100 | 0 | 100 | 5.2315 | 11.3908 | 0
2006-07-01 22:00 | 2.1511 | 0 | 0 | 1.1962 | 0.9549 | 0 | 0 | 0 | 6.0526 | 11.3908 | 0
2006-07-01 23:00 | 2.0061 | 0 | 0 | 1.246 | 0.76007 | 0 | 0 | 0 | 6.7062 | 11.3908 | 0
2006-07-02 | 1.8066 | 0 | 0 | 1.2889 | 0.51774 | 0 | 0 | 0 | 7.1514 | 11.3908 | 0
2006-07-02 01:00 | 1.4362 | 0 | 0 | 1.3071 | 0.12907 | 100 | 0 | 100 | 7.2623 | 11.3908 | 0
2006-07-02 02:00 | 0.51505 | 0 | 0 | 1.2881 | 0 | 100 | 0.77301 | 100 | 6.4892 | 11.3908 | 0
2006-07-02 03:00 | 5.1396e-05 | 0 | 0 | 1.2625 | 0 | 0 | 1.2624 | 0 | 5.2266 | 11.3908 | 0
2006-07-02 04:00 | 0 | 0 | 0 | 1.2116 | 0 | 0 | 1.2116 | 0 | 4.0149 | 11.3908 | 0
2006-07-02 05:00 | 0 | 0 | 0 | 1.1184 | 0 | 100 | 1.1184 | 100 | 2.8964 | 11.3908 | 0
2006-07-02 06:00 | 0 | 0.4263 | 0 | 1.0233 | 0 | 0 | 0.59698 | 0 | 2.2994 | 11.3908 | 0
2006-07-02 07:00 | 0 | 0.57352 | 0 | 0.94281 | 0 | 100 | 0.36929 | 100 | 1.9301 | 11.3908 | 0
2006-07-02 08:00 | 0 | 0.61842 | 0 | 0.88996 | 0 | 100 | 0.27154 | 100 | 1.6585 | 11.3908 | 0
2006-07-02 09:00 | 0 | 0.62741 | 0 | 0.85853 | 0 | 100 | 0.23111 | 100 | 1.4274 | 11.3908 | 0
2006-07-02 10:00 | 0 | 0.50611 | 0 | 0.84166 | 0 | 100 | 0.33555 | 100 | 1.0918 | 11.3908 | 0
2006-07-02 11:00 | 0 | 0.3666 | 0 | 0.85802 | 0 | 100 | 0.49141 | 100 | 0.6004 | 11.3908 | 0
2006-07-02 12:00 | 6.5048e-05 | 0.30327 | 0 | 0.90373 | 0 | 0 | 0.60039 | 0 | 0 | 11.3908 | 0
2006-07-02 13:00 | 0.73561 | 0.21917 | 0 | 0.95478 | 0 | 0 | 0 | 0 | 0 | 11.3908 | 0
2006-07-02 14:00 | 1.4892 | 0 | 0 | 1.0079 | 0.48131 | 0 | 0 | 0 | 0.41393 | 11.3908 | 0
2006-07-02 15:00 | 1.8704 | 0 | 0 | 1.04 | 0.83041 | 0 | 0 | 0 | 1.1281 | 11.3908 | 0
2006-07-02 16:00 | 2.0743 | 0 | 0 | 1.0693 | 1.005 | 0 | 0 | 0 | 1.9923 | 11.3908 | 0
2006-07-02 17:00 | 2.1653 | 0 | 0 | 1.1076 | 1.0577 | 0 | 0 | 0 | 2.9019 | 11.3908 | 0
2006-07-02 18:00 | 1.7935 | 0 | 0 | 1.1428 | 0.65066 | 0 | 0 | 0 | 3.4615 | 11.3908 | 0
2006-07-02 19:00 | 2.1721 | 0 | 0 | 1.1747 | 0.99742 | 100 | 0 | 100 | 4.3192 | 11.3908 | 0
2006-07-02 20:00 | 2.1591 | 0 | 0 | 1.2237 | 0.9354 | 0 | 0 | 0 | 5.1236 | 11.3908 | 0
2006-07-02 21:00 | 2.1386 | 0 | 0 | 1.2658 | 0.87282 | 100 | 0 | 100 | 5.8741 | 11.3908 | 0
2006-07-02 22:00 | 2.075 | 0 | 0 | 1.3155 | 0.75945 | 0 | 0 | 0 | 6.5272 | 11.3908 | 0
2006-07-02 23:00 | 1.9274 | 0 | 0 | 1.3584 | 0.569 | 100 | 0 | 100 | 7.0164 | 11.3908 | 0
2006-07-03 | 1.6685 | 0 | 0 | 1.3825 | 0.28599 | 0 | 0 | 0 | 7.2623 | 11.3908 | 0
2006-07-03 01:00 | 1.2567 | 0 | 0 | 1.3859 | 0 | 100 | 0.12919 | 100 | 7.133 | 11.3908 | 0
2006-07-03 02:00 | 0.45994 | 0 | 0 | 1.3629 | 0 | 100 | 0.90293 | 100 | 6.23 | 11.3908 | 0
2006-07-03 03:00 | 4.0421e-05 | 0 | 0 | 1.3352 | 0 | 0 | 1.3352 | 0 | 4.8947 | 11.3908 | 0
2006-07-03 04:00 | 0 | 0 | 0 | 1.2873 | 0 | 100 | 1.2873 | 100 | 3.6073 | 11.3908 | 0
2006-07-03 05:00 | 0 | 0 | 0 | 1.1748 | 0 | 0 | 1.1748 | 0 | 2.4324 | 11.3908 | 0
2006-07-03 06:00 | 0 | 0.028568 | 0 | 1.0635 | 0 | 100 | 1.0349 | 100 | 1.3975 | 11.3908 | 0
2006-07-03 07:00 | 0 | 0.98391 | 0 | 0.98391 | 0 | 0 | 0 | 0 | 1.3974 | 11.3908 | 0
2006-07-03 08:00 | 0 | 0.88786 | 0 | 0.92578 | 0 | 0 | 0.037917 | 0 | 1.3595 | 11.3908 | 0
2006-07-03 09:00 | 0 | 0.73436 | 0 | 0.88785 | 0 | 100 | 0.15349 | 100 | 1.206 | 11.3908 | 0
2006-07-03 10:00 | 0 | 0.59028 | 0 | 0.87268 | 0 | 100 | 0.2824 | 100 | 0.92359 | 11.3908 | 0
2006-07-03 11:00 | 0 | 0.47486 | 0 | 0.88017 | 0 | 100 | 0.40531 | 100 | 0.51827 | 11.3908 | 0
2006-07-03 12:00 | 2.6769e-05 | 0.3985 | 0 | 0.91679 | 0 | 0 | 0.51826 | 0 | 0 | 11.3908 | 0
2006-07-03 13:00 | 0.65606 | 0.30522 | 0 | 0.96128 | 0 | 0 | 0 | 0 | 0 | 11.3908 | 0
2006-07-03 14:00 | 1.4666 | 0 | 0 | 1.0089 | 0.45768 | 0 | 0 | 0 | 0.39361 | 11.3908 | 0
2006-07-03 15:00 | 1.8589 | 0 | 0 | 1.0427 | 0.81616 | 100 | 0 | 100 | 1.0955 | 11.3908 | 0
2006-07-03 16:00 | 2.0663 | 0 | 0 | 1.0617 | 1.0046 | 0 | 0 | 0 | 1.9594 | 11.3908 | 0
2006-07-03 17:00 | 2.1419 | 0 | 0 | 1.0879 | 1.054 | 0 | 0 | 0 | 2.8659 | 11.3908 | 0
2006-07-03 18:00 | 2.0118 | 0 | 0 | 1.111 | 0.90086 | 100 | 0 | 100 | 3.6406 | 11.3908 | 0
2006-07-03 19:00 | 2.1033 | 0 | 0 | 1.1304 | 0.9729 | 0 | 0 | 0 | 4.4772 | 11.3908 | 0
2006-07-03 20:00 | 2.0496 | 0 | 0 | 1.165 | 0.8846 | 100 | 0 | 100 | 5.2379 | 11.3908 | 0
2006-07-03 21:00 | 2.0212 | 0 | 0 | 1.209 | 0.81228 | 0 | 0 | 0 | 5.9364 | 11.3908 | 0
2006-07-03 22:00 | 1.9735 | 0 | 0 | 1.2508 | 0.72264 | 0 | 0 | 0 | 6.5578 | 11.3908 | 0
2006-07-03 23:00 | 1.8339 | 0 | 0 | 1.2958 | 0.53806 | 0 | 0 | 0 | 7.0204 | 11.3908 | 0
2006-07-04 | 1.5952 | 0 | 0 | 1.3139 | 0.28136 | 0 | 0 | 0 | 7.2623 | 11.3908 | 0
2006-07-04 01:00 | 1.1986 | 0 | 0 | 1.3149 | 0 | 0 | 0.11629 | 0 | 7.1459 | 11.3908 | 0
2006-07-04 02:00 | 0.45591 | 0 | 0 | 1.2899 | 0 | 0 | 0.83401 | 0 | 6.3118 | 11.3908 | 0
2006-07-04 03:00 | 5.6215e-05 | 0 | 0 | 1.2621 | 0 | 100 | 1.262 | 100 | 5.0496 | 11.3908 | 0
2006-07-04 04:00 | 0 | 0 | 0 | 1.2179 | 0 | 100 | 1.2179 | 100 | 3.8316 | 11.3908 | 0
2006-07-04 05:00 | 0 | 0 | 0 | 1.1266 | 0 | 0 | 1.1266 | 0 | 2.705 | 11.3908 | 0
2006-07-04 06:00 | 0 | 0 | 0 | 1.0346 | 0 | 100 | 1.0346 | 100 | 1.6703 | 11.3908 | 0
2006-07-04 07:00 | 0 | 0.016491 | 0 | 0.96509 | 0 | 0 | 0.9486 | 0 | 0.72165 | 11.3908 | 0
2006-07-04 08:00 | 0 | 0.82626 | 0 | 0.91202 | 0 | 100 | 0.085754 | 100 | 0.63589 | 11.3908 | 0
2006-07-04 09:00 | 0 | 0.81302 | 0 | 0.86784 | 0 | 0 | 0.054819 | 0 | 0.58106 | 11.3908 | 0
2006-07-04 10:00 | 0 | 0.7392 | 0 | 0.84489 | 0 | 0 | 0.10569 | 0 | 0.47536 | 11.3908 | 0
2006-07-04 11:00 | 0 | 0.63266 | 0 | 0.83426 | 0 | 0 | 0.20161 | 0 | 0.27375 | 11.3908 | 0
2006-07-04 12:00 | 1.1377e-06 | 0.56708 | 0 | 0.84083 | 0 | 100 | 0.27374 | 100 | 0 | 11.3908 | 0
2006-07-04 13:00 | 0.55114 | 0.28738 | 0 | 0.83852 | 0 | 0 | 0 | 0 | 0 | 11.3908 | 0
2006-07-04 14:00 | 1.2814 | 0 | 0 | 0.8478 | 0.43364 | 0 | 0 | 0 | 0.37293 | 11.3908 | 0
2006-07-04 15:00 | 1.7853 | 0 | 0 | 0.86935 | 0.91597 | 100 | 0 | 100 | 1.1607 | 11.3908 | 0
2006-07-04 16:00 | 2.0283 | 0 | 0 | 0.89553 | 1.1328 | 100 | 0 | 100 | 2.1349 | 11.3908 | 0
2006-07-04 17:00 | 2.093 | 0 | 0 | 0.92261 | 1.1704 | 0 | 0 | 0 | 3.1414 | 11.3908 | 0
2006-07-04 18:00 | 1.0314 | 0 | 0 | 0.95484 | 0.076521 | 100 | 0 | 100 | 3.2072 | 11.3908 | 0
2006-07-04 19:00 | 2.063 | 0 | 0 | 0.98436 | 1.0787 | 100 | 0 | 100 | 4.1348 | 11.3908 | 0
2006-07-04 20:00 | 2.0322 | 0 | 0 | 1.024 | 1.0082 | 100 | 0 | 100 | 5.0017 | 11.3908 | 0
2006-07-04 21:00 | 1.9837 | 0 | 0 | 1.069 | 0.91478 | 100 | 0 | 100 | 5.7884 | 11.3908 | 0
2006-07-04 22:00 | 1.9025 | 0 | 0 | 1.1109 | 0.79157 | 100 | 0 | 100 | 6.469 | 11.3908 | 0
2006-07-04 23:00 | 1.749 | 0 | 0 | 1.1521 | 0.59695 | 100 | 0 | 100 | 6.9823 | 11.3908 | 0
2006-07-05 | 1.5028 | 0 | 0 | 1.1772 | 0.32563 | 0 | 0 | 0 | 7.2623 | 11.3908 | 0
2006-07-05 01:00 | 1.1228 | 0 | 0 | 1.1848 | 0 | 0 | 0.061972 | 0 | 7.2002 | 11.3908 | 0
2006-07-05 02:00 | 0.39368 | 0 | 0 | 1.1645 | 0 | 0 | 0.77083 | 0 | 6.4293 | 11.3908 | 0
2006-07-05 03:00 | 2.5698e-05 | 0 | 0 | 1.1404 | 0 | 100 | 1.1404 | 100 | 5.2888 | 11.3908 | 0
2006-07-05 04:00 | 0 | 0 | 0 | 1.1087 | 0 | 100 | 1.1087 | 100 | 4.1801 | 11.3908 | 0
2006-07-05 05:00 | 0 | 0 | 0 | 1.0637 | 0 | 0 | 1.0637 | 0 | 3.1163 | 11.3908 | 0
2006-07-05 06:00 | 0 | 0 | 0 | 0.99047 | 0 | 100 | 0.99047 | 100 | 2.1257 | 11.3908 | 0
2006-07-05 07:00 | 0 | 0 | 0 | 0.922 | 0 | 0 | 0.922 | 0 | 1.2037 | 11.3908 | 0
2006-07-05 08:00 | 0 | 0.29689 | 0 | 0.86938 | 0 | 0 | 0.57249 | 0 | 0.63121 | 11.3908 | 0
2006-07-05 09:00 | 0 | 0.80384 | 0 | 0.8326 | 0 | 0 | 0.028764 | 0 | 0.60243 | 11.3908 | 0
2006-07-05 10:00 | 0 | 0.68924 | 0 | 0.82191 | 0 | 0 | 0.13267 | 0 | 0.46976 | 11.3908 | 0
2006-07-05 11:00 | 0 | 0.63733 | 0 | 0.83375 | 0 | 100 | 0.19642 | 100 | 0.27333 | 11.3908 | 0
2006-07-05 12:00 | 4.3901e-05 | 0.59575 | 0 | 0.86912 | 0 | 100 | 0.27333 | 100 | 0 | 11.3908 | 0
2006-07-05 13:00 | 0.76389 | 0.14637 | 0 | 0.91026 | 0 | 0 | 0 | 0 | 0 | 11.3908 | 0
2006-07-05 14:00 | 1.6183 | 0 | 0 | 0.95817 | 0.66011 | 100 | 0 | 100 | 0.5677 | 11.3908 | 0
2006-07-05 15:00 | 1.992 | 0 | 0 | 1.0071 | 0.98488 | 100 | 0 | 100 | 1.4147 | 11.3908 | 0
2006-07-05 16:00 | 2.1518 | 0 | 0 | 1.0458 | 1.106 | 0 | 0 | 0 | 2.3659 | 11.3908 | 0
2006-07-05 17:00 | 2.0145 | 0 | 0 | 1.0849 | 0.92953 | 0 | 0 | 0 | 3.1652 | 11.3908 | 0
2006-07-05 18:00 | 1.1268 | 0 | 0 | 1.1268 | 0 | 0 | 0 | 0 | 3.1652 | 11.3908 | 0
2006-07-05 19:00 | 2.2406 | 0 | 0 | 1.1803 | 1.0604 | 100 | 0 | 100 | 4.0771 | 11.3908 | 0
2006-07-05 20:00 | 2.2303 | 0 | 0 | 1.2511 | 0.97916 | 100 | 0 | 100 | 4.9191 | 11.3908 | 0
2006-07-05 21:00 | 2.2285 | 0 | 0 | 1.3215 | 0.907 | 0 | 0 | 0 | 5.699 | 11.3908 | 0
2006-07-05 22:00 | 2.2034 | 0 | 0 | 1.3956 | 0.80771 | 100 | 0 | 100 | 6.3936 | 11.3908 | 0
2006-07-05 23:00 | 2.0993 | 0 | 0 | 1.4548 | 0.64451 | 100 | 0 | 100 | 6.9478 | 11.3908 | 0
2006-07-06 | 1.8617 | 0 | 0 | 1.4959 | 0.36582 | 0 | 0 | 0 | 7.2623 | 11.3908 | 0
2006-07-06 01:00 | 1.4172 | 0 | 0 | 1.5024 | 0 | 100 | 0.085249 | 100 | 7.1769 | 11.3908 | 0
2006-07-06 02:00 | 0.4639 | 0 | 0 | 1.4605 | 0 | 100 | 0.99663 | 100 | 6.1802 | 11.3908 | 0
2006-07-06 03:00 | 3.5067e-05 | 0 | 0 | 1.4168 | 0 | 0 | 1.4167 | 0 | 4.7634 | 11.3908 | 0
2006-07-06 04:00 | 0 | 0 | 0 | 1.3531 | 0 | 0 | 1.3531 | 0 | 3.4102 | 11.3908 | 0
2006-07-06 05:00 | 0 | 0 | 0 | 1.2344 | 0 | 0 | 1.2344 | 0 | 2.1758 | 11.3908 | 0
2006-07-06 06:00 | 0 | 0.78257 | 0 | 1.1189 | 0 | 0 | 0.33629 | 0 | 1.8395 | 11.3908 | 0
2006-07-06 07:00 | 0 | 0.83366 | 0 | 1.0315 | 0 | 100 | 0.19788 | 100 | 1.6416 | 11.3908 | 0
2006-07-06 08:00 | 0 | 0.7273 | 0 | 0.96816 | 0 | 100 | 0.24086 | 100 | 1.4007 | 11.3908 | 0
2006-07-06 09:00 | 0 | 0.62514 | 0 | 0.92837 | 0 | 100 | 0.30323 | 100 | 1.0974 | 11.3908 | 0
2006-07-06 10:00 | 0 | 0.59009 | 0 | 0.90747 | 0 | 100 | 0.31739 | 100 | 0.78002 | 11.3908 | 0
2006-07-06 11:00 | 0 | 0.56003 | 0 | 0.91467 | 0 | 100 | 0.35465 | 100 | 0.42536 | 11.3908 | 0
2006-07-06 12:00 | 3.132e-05 | 0.52149 | 0 | 0.94687 | 0 | 100 | 0.42536 | 100 | 0 | 11.3908 | 0
2006-07-06 13:00 | 0.9522 | 0.038495 | 0 | 0.9907 | 0 | 0 | 0 | 0 | 0 | 11.3908 | 0
2006-07-06 14:00 | 1.6431 | 0 | 0 | 1.0598 | 0.5833 | 100 | 0 | 100 | 0.50164 | 11.3908 | 0
2006-07-06 15:00 | 2.0324 | 0 | 0 | 1.1354 | 0.89695 | 0 | 0 | 0 | 1.273 | 11.3908 | 0
2006-07-06 16:00 | 2.2147 | 0 | 0 | 1.214 | 1.0007 | 100 | 0 | 100 | 2.1336 | 11.3908 | 0
2006-07-06 17:00 | 2.3105 | 0 | 0 | 1.3023 | 1.0081 | 0 | 0 | 0 | 3.0006 | 11.3908 | 0
2006-07-06 18:00 | 2.308 | 0 | 0 | 1.3931 | 0.91489 | 0 | 0 | 0 | 3.7873 | 11.3908 | 0
2006-07-06 19:00 | 2.278 | 0 | 0 | 1.4796 | 0.79834 | 0 | 0 | 0 | 4.4738 | 11.3908 | 0
2006-07-06 20:00 | 2.268 | 0 | 0 | 1.5714 | 0.69666 | 0 | 0 | 0 | 5.0729 | 11.3908 | 0
2006-07-06 21:00 | 2.2634 | 0 | 0 | 1.6473 | 0.6161 | 0 | 0 | 0 | 5.6027 | 11.3908 | 0
2006-07-06 22:00 | 2.239 | 0 | 0 | 1.7107 | 0.52831 | 0 | 0 | 0 | 6.057 | 11.3908 | 0
2006-07-06 23:00 | 2.1173 | 0 | 0 | 1.7501 | 0.36722 | 0 | 0 | 0 | 6.3727 | 11.3908 | 0
2006-07-07 | 1.8679 | 0 | 0 | 1.7631 | 0.10483 | 0 | 0 | 0 | 6.4627 | 11.3908 | 0
2006-07-07 01:00 | 1.4211 | 0.15494 | 0 | 1.7477 | 0 | 0 | 0.17161 | 0 | 6.291 | 11.3908 | 0
2006-07-07 02:00 | 0.44106 | 0.70906 | 0 | 1.702 | 0 | 100 | 0.55192 | 100 | 5.739 | 11.3908 | 0
2006-07-07 03:00 | 2.9446e-05 | 0.91181 | 0 | 1.6487 | 0 | 100 | 0.73691 | 100 | 5.002 | 11.3908 | 0
2006-07-07 04:00 | 0 | 1.024 | 0 | 1.5784 | 0 | 0 | 0.5544 | 0 | 4.4476 | 11.3908 | 0
2006-07-07 05:00 | 0 | 0.92531 | 0 | 1.4577 | 0 | 0 | 0.5324 | 0 | 3.9151 | 11.3908 | 0
2006-07-07 06:00 | 0 | 0.76147 | 0 | 1.3281 | 0 | 100 | 0.56664 | 100 | 3.3484 | 11.3908 | 0
2006-07-07 07:00 | 0 | 0.61618 | 0 | 1.2187 | 0 | 0 | 0.60255 | 0 | 2.7458 | 11.3908 | 0
2006-07-07 08:00 | 0 | 0.5315 | 0 | 1.1321 | 0 | 100 | 0.60062 | 100 | 2.1452 | 11.3908 | 0
2006-07-07 09:00 | 0 | 0.50633 | 0 | 1.0703 | 0 | 0 | 0.56398 | 0 | 1.5812 | 11.3908 | 0
2006-07-07 10:00 | 0 | 0.54607 | 0 | 1.0273 | 0 | 100 | 0.48121 | 100 | 1.0999 | 11.3908 | 0
2006-07-07 11:00 | 0 | 0.60248 | 0 | 1.0063 | 0 | 0 | 0.40386 | 0 | 0.69606 | 11.3908 | 0
2006-07-07 12:00 | 1.317e-05 | 0.61757 | 0 | 1.0026 | 0 | 100 | 0.38499 | 100 | 0.31106 | 11.3908 | 0
2006-07-07 13:00 | 0.96527 | 0.043095 | 0 | 1.0084 | 0 | 100 | 0 | 100 | 0.31105 | 11.3908 | 0
2006-07-07 14:00 | 1.6843 | 0 | 0 | 1.0523 | 0.63193 | 100 | 0 | 100 | 0.8545 | 11.3908 | 0
2006-07-07 15:00 | 2.0078 | 0 | 0 | 1.1269 | 0.88092 | 0 | 0 | 0 | 1.6121 | 11.3908 | 0
2006-07-07 16:00 | 2.2046 | 0 | 0 | 1.2181 | 0.98649 | 0 | 0 | 0 | 2.4604 | 11.3908 | 0
2006-07-07 17:00 | 2.2527 | 0 | 0 | 1.305 | 0.94775 | 0 | 0 | 0 | 3.2755 | 11.3908 | 0
2006-07-07 18:00 | 2.2342 | 0 | 0 | 1.3951 | 0.83913 | 0 | 0 | 0 | 3.9971 | 11.3908 | 0
2006-07-07 19:00 | 2.2128 | 0 | 0 | 1.4561 | 0.75667 | 0 | 0 | 0 | 4.6478 | 11.3908 | 0
2006-07-07 20:00 | 2.1999 | 0 | 0 | 1.51 | 0.68993 | 0 | 0 | 0 | 5.241 | 11.3908 | 0
2006-07-07 21:00 | 2.2011 | 0 | 0 | 1.5499 | 0.65122 | 0 | 0 | 0 | 5.801 | 11.3908 | 0
2006-07-07 22:00 | 2.1785 | 0 | 0 | 1.5818 | 0.59663 | 0 | 0 | 0 | 6.314 | 11.3908 | 0
2006-07-07 23:00 | 2.0576 | 0 | 0 | 1.6072 | 0.45033 | 0 | 0 | 0 | 6.7012 | 11.3908 | 0
2006-07-08 | 1.8062 | 0 | 0 | 1.62 | 0.18622 | 100 | 0 | 100 | 6.8613 | 11.3908 | 0
2006-07-08 01:00 | 1.382 | 0.22368 | 0 | 1.6057 | 0 | 100 | 0 | 100 | 6.8612 | 11.3908 | 0
2006-07-08 02:00 | 0.43884 | 0.45459 | 0 | 1.5683 | 0 | 100 | 0.67488 | 100 | 6.1862 | 11.3908 | 0
2006-07-08 03:00 | 4.5775e-05 | 0.57528 | 0 | 1.5179 | 0 | 0 | 0.94257 | 0 | 5.2436 | 11.3908 | 0
2006-07-08 04:00 | 0 | 0.60538 | 0 | 1.4543 | 0 | 0 | 0.84891 | 0 | 4.3946 | 11.3908 | 0
2006-07-08 05:00 | 0 | 0.58524 | 0 | 1.3542 | 0 | 100 | 0.76892 | 100 | 3.6256 | 11.3908 | 0
2006-07-08 06:00 | 0 | 0.56121 | 0 | 1.2383 | 0 | 0 | 0.67705 | 0 | 2.9485 | 11.3908 | 0
2006-07-08 07:00 | 0 | 0.59665 | 0 | 1.1393 | 0 | 100 | 0.54266 | 100 | 2.4058 | 11.3908 | 0
2006-07-08 08:00 | 0 | 0.59513 | 0 | 1.069 | 0 | 0 | 0.47386 | 0 | 1.9319 | 11.3908 | 0
2006-07-08 09:00 | 0 | 0.55252 | 0 | 1.0156 | 0 | 0 | 0.46311 | 0 | 1.4688 | 11.3908 | 0
2006-07-08 10:00 | 0 | 0.5121 | 0 | 0.98359 | 0 | 0 | 0.47149 | 0 | 0.99727 | 11.3908 | 0
2006-07-08 11:00 | 0 | 0.47446 | 0 | 0.95933 | 0 | 0 | 0.48486 | 0 | 0.51239 | 11.3908 | 0
2006-07-08 12:00 | 1.8604e-05 | 0.43473 | 0 | 0.94713 | 0 | 0 | 0.51238 | 0 | 0 | 11.3908 | 0
2006-07-08 13:00 | 0.73153 | 0.21009 | 0 | 0.94162 | 0 | 100 | 0 | 100 | 0 | 11.3908 | 0
2006-07-08 14:00 | 1.6444 | 0 | 0 | 0.96992 | 0.67447 | 100 | 0 | 100 | 0.58005 | 11.3908 | 0
2006-07-08 15:00 | 1.9922 | 0 | 0 | 1.0239 | 0.96829 | 100 | 0 | 100 | 1.4128 | 11.3908 | 0
2006-07-08 16:00 | 2.119 | 0 | 0 | 1.1032 | 1.0158 | 0 | 0 | 0 | 2.2863 | 11.3908 | 0
2006-07-08 17:00 | 2.2069 | 0 | 0 | 1.1819 | 1.0249 | 100 | 0 | 100 | 3.1678 | 11.3908 | 0
2006-07-08 18:00 | 2.2035 | 0 | 0 | 1.2589 | 0.9446 | 0 | 0 | 0 | 3.9801 | 11.3908 | 0
2006-07-08 19:00 | 2.1704 | 0 | 0 | 1.3216 | 0.84882 | 100 | 0 | 100 | 4.71 | 11.3908 | 0
2006-07-08 20:00 | 2.1285 | 0 | 0 | 1.378 | 0.75049 | 0 | 0 | 0 | 5.3554 | 11.3908 | 0
2006-07-08 21:00 | 2.0983 | 0 | 0 | 1.4335 | 0.6648 | 0 | 0 | 0 | 5.927 | 11.3908 | 0
2006-07-08 22:00 | 2.034 | 0 | 0 | 1.4845 | 0.54954 | 100 | 0 | 100 | 6.3995 | 11.3908 | 0
2006-07-08 23:00 | 1.9113 | 0 | 0 | 1.5275 | 0.38377 | 100 | 0 | 100 | 6.7295 | 11.3908 | 0
2006-07-09 | 1.6723 | 0 | 0 | 1.5494 | 0.12288 | 0 | 0 | 0 | 6.8351 | 11.3908 | 0
2006-07-09 01:00 | 1.2615 | 0 | 0 | 1.5563 | 0 | 100 | 0.29487 | 100 | 6.5401 | 11.3908 | 0
2006-07-09 02:00 | 0.39696 | 0 | 0 | 1.5216 | 0 | 0 | 1.1247 | 0 | 5.4153 | 11.3908 | 0
2006-07-09 03:00 | 2.7304e-05 | 0 | 0 | 1.48 | 0 | 100 | 1.48 | 100 | 3.9353 | 11.3908 | 0
2006-07-09 04:00 | 0 | 0 | 0 | 1.4148 | 0 | 0 | 1.4148 | 0 | 2.5205 | 11.3908 | 0
2006-07-09 05:00 | 0 | 0.62277 | 0 | 1.3059 | 0 | 0 | 0.68313 | 0 | 1.8373 | 11.3908 | 0
2006-07-09 06:00 | 0 | 0.84586 | 0 | 1.1788 | 0 | 0 | 0.33295 | 0 | 1.5043 | 11.3908 | 0
2006-07-09 07:00 | 0 | 0.75728 | 0 | 1.0926 | 0 | 100 | 0.33537 | 100 | 1.1689 | 11.3908 | 0
2006-07-09 08:00 | 0 | 0.69115 | 0 | 1.0301 | 0 | 0 | 0.33895 | 0 | 0.82997 | 11.3908 | 0
2006-07-09 09:00 | 0 | 0.73374 | 0 | 0.99086 | 0 | 0 | 0.25711 | 0 | 0.57285 | 11.3908 | 0
2006-07-09 10:00 | 0 | 0.81225 | 0 | 0.96301 | 0 | 0 | 0.15076 | 0 | 0.42208 | 11.3908 | 0
2006-07-09 11:00 | 0 | 0.82031 | 0 | 0.97431 | 0 | 0 | 0.15399 | 0 | 0.26808 | 11.3908 | 0
2006-07-09 12:00 | 1.3331e-05 | 0.74626 | 0 | 1.0144 | 0 | 0 | 0.26808 | 0 | 0 | 11.3908 | 0
2006-07-09 13:00 | 0.71909 | 0.35492 | 0 | 1.074 | 0 | 0 | 0 | 0 | 0 | 11.3908 | 0
2006-07-09 14:00 | 1.5297 | 0 | 0 | 1.1453 | 0.38437 | 100 | 0 | 100 | 0.33056 | 11.3908 | 0
2006-07-09 15:00 | 1.9339 | 0 | 0 | 1.2078 | 0.72611 | 100 | 0 | 100 | 0.955 | 11.3908 | 0
2006-07-09 16:00 | 2.0479 | 0 | 0 | 1.2668 | 0.78114 | 100 | 0 | 100 | 1.6268 | 11.3908 | 0
2006-07-09 17:00 | 2.1038 | 0 | 0 | 1.3404 | 0.76335 | 0 | 0 | 0 | 2.2832 | 11.3908 | 0
2006-07-09 18:00 | 2.0907 | 0 | 0 | 1.4023 | 0.68837 | 100 | 0 | 100 | 2.8752 | 11.3908 | 0
2006-07-09 19:00 | 2.0539 | 0 | 0 | 1.4629 | 0.59096 | 100 | 0 | 100 | 3.3834 | 11.3908 | 0
2006-07-09 20:00 | 2.0133 | 0 | 0 | 1.529 | 0.48428 | 100 | 0 | 100 | 3.7998 | 11.3908 | 0
2006-07-09 21:00 | 1.9906 | 0 | 0 | 1.5811 | 0.40941 | 100 | 0 | 100 | 4.1518 | 11.3908 | 0
2006-07-09 22:00 | 1.9432 | 0 | 0 | 1.6163 | 0.32692 | 0 | 0 | 0 | 4.4329 | 11.3908 | 0
2006-07-09 23:00 | 1.8453 | 0 | 0 | 1.6374 | 0.20797 | 0 | 0 | 0 | 4.6117 | 11.3908 | 0
2006-07-10 | 1.6437 | 0 | 0 | 1.6416 | 0.0020756 | 100 | 0 | 100 | 4.6135 | 11.3908 | 0
2006-07-10 01:00 | 1.2577 | 0 | 0 | 1.6386 | 0 | 0 | 0.3809 | 0 | 4.2325 | 11.3908 | 0
2006-07-10 02:00 | 0.41865 | 0.14229 | 0 | 1.5991 | 0 | 0 | 1.0382 | 0 | 3.1943 | 11.3908 | 0
2006-07-10 03:00 | 2.5778e-05 | 1.0267 | 0 | 1.5481 | 0 | 0 | 0.52137 | 0 | 2.6729 | 11.3908 | 0
2006-07-10 04:00 | 0 | 0.99241 | 0 | 1.4749 | 0 | 100 | 0.48246 | 100 | 2.1904 | 11.3908 | 0
2006-07-10 05:00 | 0 | 0.92698 | 0 | 1.3481 | 0 | 0 | 0.42117 | 0 | 1.7692 | 11.3908 | 0
2006-07-10 06:00 | 0 | 0.94572 | 0 | 1.2357 | 0 | 100 | 0.28998 | 100 | 1.4792 | 11.3908 | 0
2006-07-10 07:00 | 0 | 0.99546 | 0 | 1.1494 | 0 | 0 | 0.15398 | 0 | 1.3252 | 11.3908 | 0
2006-07-10 08:00 | 0 | 1.0015 | 0 | 1.0835 | 0 | 0 | 0.082021 | 0 | 1.2431 | 11.3908 | 0
2006-07-10 09:00 | 0 | 0.90728 | 0 | 1.0365 | 0 | 100 | 0.12919 | 100 | 1.1139 | 11.3908 | 0
2006-07-10 10:00 | 0 | 0.79139 | 0 | 1.0138 | 0 | 100 | 0.22245 | 100 | 0.89146 | 11.3908 | 0
2006-07-10 11:00 | 0 | 0.64756 | 0 | 1.0175 | 0 | 100 | 0.36996 | 100 | 0.52148 | 11.3908 | 0
2006-07-10 12:00 | 8.1913e-06 | 0.54488 | 0 | 1.0573 | 0 | 100 | 0.51239 | 100 | 0.0090904 | 11.3908 | 0
2006-07-10 13:00 | 0.71792 | 0.38269 | 0 | 1.1097 | 0 | 100 | 0.0090903 | 100 | 0 | 11.3908 | 0
2006-07-10 14:00 | 1.6294 | 0 | 0 | 1.1727 | 0.45665 | 100 | 0 | 100 | 0.39272 | 11.3908 | 0
2006-07-10 15:00 | 1.9853 | 0 | 0 | 1.2196 | 0.76577 | 100 | 0 | 100 | 1.0513 | 11.3908 | 0
2006-07-10 16:00 | 2.144 | 0 | 0 | 1.2697 | 0.8743 | 100 | 0 | 100 | 1.8032 | 11.3908 | 0
2006-07-10 17:00 | 2.227 | 0 | 0 | 1.3282 | 0.89877 | 0 | 0 | 0 | 2.5761 | 11.3908 | 0
2006-07-10 18:00 | 2.2316 | 0 | 0 | 1.3925 | 0.83914 | 100 | 0 | 100 | 3.2977 | 11.3908 | 0
2006-07-10 19:00 | 2.2072 | 0 | 0 | 1.459 | 0.74821 | 0 | 0 | 0 | 3.9411 | 11.3908 | 0
2006-07-10 20:00 | 2.2001 | 0 | 0 | 1.5314 | 0.66863 | 0 | 0 | 0 | 4.5161 | 11.3908 | 0
2006-07-10 21:00 | 2.2023 | 0 | 0 | 1.5788 | 0.62348 | 0 | 0 | 0 | 5.0522 | 11.3908 | 0
2006-07-10 22:00 | 2.182 | 0 | 0 | 1.6144 | 0.56762 | 0 | 0 | 0 | 5.5403 | 11.3908 | 0
2006-07-10 23:00 | 2.0832 | 0 | 0 | 1.6432 | 0.44005 | 100 | 0 | 100 | 5.9187 | 11.3908 | 0
2006-07-11 | 1.8354 | 0 | 0 | 1.6507 | 0.18473 | 0 | 0 | 0 | 6.0775 | 11.3908 | 0
2006-07-11 01:00 | 1.4814 | 0 | 0 | 1.6311 | 0 | 100 | 0.14977 | 100 | 5.9276 | 11.3908 | 0
2006-07-11 02:00 | 0.46481 | 0 | 0 | 1.5787 | 0 | 100 | 1.1139 | 100 | 4.8136 | 11.3908 | 0
2006-07-11 03:00 | 2.1067e-05 | 0 | 0 | 1.5322 | 0 | 100 | 1.5322 | 100 | 3.2813 | 11.3908 | 0
2006-07-11 04:00 | 0 | 0 | 0 | 1.4641 | 0 | 100 | 1.4641 | 100 | 1.8171 | 11.3908 | 0
2006-07-11 05:00 | 0 | 0 | 0 | 1.3417 | 0 | 0 | 1.3417 | 0 | 0.47538 | 11.3908 | 0
2006-07-11 06:00 | 0 | 1.0802 | 0 | 1.2161 | 0 | 0 | 0.13591 | 0 | 0.33946 | 11.3908 | 0
2006-07-11 07:00 | 0 | 1.1105 | 0 | 1.124 | 0 | 100 | 0.013477 | 100 | 0.32598 | 11.3908 | 0
2006-07-11 08:00 | 0 | 1.0352 | 0 | 1.0536 | 0 | 100 | 0.018469 | 100 | 0.30751 | 11.3908 | 0
2006-07-11 09:00 | 0 | 1.0031 | 0 | 1.0031 | 0 | 100 | 0 | 100 | 0.3075 | 11.3908 | 0
2006-07-11 10:00 | 0 | 0.97081 | 0 | 0.97543 | 0 | 0 | 0.004616 | 0 | 0.30288 | 11.3908 | 0
2006-07-11 11:00 | 0 | 0.8863 | 0 | 0.9761 | 0 | 100 | 0.089801 | 100 | 0.21308 | 11.3908 | 0
2006-07-11 12:00 | 4.1492e-06 | 0.79801 | 0 | 1.0111 | 0 | 100 | 0.21307 | 100 | 0 | 11.3908 | 0
2006-07-11 13:00 | 0.76261 | 0.29633 | 0 | 1.0589 | 0 | 0 | 0 | 0 | 0 | 11.3908 | 0
2006-07-11 14:00 | 1.6552 | 0 | 0 | 1.118 | 0.53723 | 0 | 0 | 0 | 0.46202 | 11.3908 | 0
2006-07-11 15:00 | 1.9788 | 0 | 0 | 1.1731 | 0.80562 | 0 | 0 | 0 | 1.1548 | 11.3908 | 0
2006-07-11 16:00 | 2.1692 | 0 | 0 | 1.2331 | 0.93611 | 0 | 0 | 0 | 1.9599 | 11.3908 | 0
2006-07-11 17:00 | 2.2522 | 0 | 0 | 1.2927 | 0.95949 | 100 | 0 | 100 | 2.785 | 11.3908 | 0
2006-07-11 18:00 | 2.2509 | 0 | 0 | 1.3663 | 0.88461 | 0 | 0 | 0 | 3.5457 | 11.3908 | 0
2006-07-11 19:00 | 2.2294 | 0 | 0 | 1.4415 | 0.78798 | 100 | 0 | 100 | 4.2234 | 11.3908 | 0
2006-07-11 20:00 | 2.2259 | 0 | 0 | 1.5135 | 0.71239 | 100 | 0 | 100 | 4.836 | 11.3908 | 0
2006-07-11 21:00 | 2.2374 | 0 | 0 | 1.5718 | 0.66557 | 0 | 0 | 0 | 5.4083 | 11.3908 | 0
2006-07-11 22:00 | 2.2204 | 0 | 0 | 1.63 | 0.59034 | 0 | 0 | 0 | 5.9159 | 11.3908 | 0
2006-07-11 23:00 | 2.103 | 0 | 0 | 1.6699 | 0.43306 | 0 | 0 | 0 | 6.2882 | 11.3908 | 0
2006-07-12 | 1.8946 | 0 | 0 | 1.6755 | 0.21906 | 0 | 0 | 0 | 6.4765 | 11.3908 | 0
2006-07-12 01:00 | 1.4747 | 0 | 0 | 1.6499 | 0 | 100 | 0.17515 | 100 | 6.3013 | 11.3908 | 0
2006-07-12 02:00 | 0.45215 | 0 | 0 | 1.5939 | 0 | 100 | 1.1418 | 100 | 5.1594 | 11.3908 | 0
2006-07-12 03:00 | 1.4616e-05 | 0 | 0 | 1.5479 | 0 | 100 | 1.5479 | 100 | 3.6115 | 11.3908 | 0
2006-07-12 04:00 | 0 | 0 | 0 | 1.4839 | 0 | 100 | 1.4839 | 100 | 2.1276 | 11.3908 | 0
2006-07-12 05:00 | 0 | 0 | 0 | 1.3545 | 0 | 0 | 1.3545 | 0 | 0.77305 | 11.3908 | 0
2006-07-12 06:00 | 0 | 0.62616 | 0 | 1.2294 | 0 | 0 | 0.60327 | 0 | 0.16978 | 11.3908 | 0
2006-07-12 07:00 | 0 | 1.1365 | 0 | 1.1365 | 0 | 100 | 0 | 100 | 0.16977 | 11.3908 | 0
2006-07-12 08:00 | 0 | 1.0722 | 0 | 1.0722 | 0 | 100 | 0 | 100 | 0.16977 | 11.3908 | 0
2006-07-12 09:00 | 0 | 1.0273 | 0 | 1.0273 | 0 | 0 | 0 | 0 | 0.16977 | 11.3908 | 0
2006-07-12 10:00 | 0 | 0.98382 | 0 | 1.0022 | 0 | 100 | 0.01833 | 100 | 0.15144 | 11.3908 | 0
2006-07-12 11:00 | 0 | 0.95602 | 0 | 1.0049 | 0 | 100 | 0.04889 | 100 | 0.10254 | 11.3908 | 0
2006-07-12 12:00 | 5.8088e-06 | 0.93286 | 0 | 1.0354 | 0 | 0 | 0.10254 | 0 | 0 | 11.3908 | 0
2006-07-12 13:00 | 0.73023 | 0.35195 | 0 | 1.0822 | 0 | 100 | 0 | 100 | 0 | 11.3908 | 0
2006-07-12 14:00 | 1.6414 | 0 | 0 | 1.1454 | 0.496 | 100 | 0 | 100 | 0.42656 | 11.3908 | 0
2006-07-12 15:00 | 2.0011 | 0 | 0 | 1.1912 | 0.80995 | 100 | 0 | 100 | 1.1231 | 11.3908 | 0
2006-07-12 16:00 | 2.2289 | 0 | 0 | 1.2462 | 0.98275 | 100 | 0 | 100 | 1.9683 | 11.3908 | 0
2006-07-12 17:00 | 2.3045 | 0 | 0 | 1.3159 | 0.98856 | 0 | 0 | 0 | 2.8184 | 11.3908 | 0
2006-07-12 18:00 | 2.3001 | 0 | 0 | 1.3822 | 0.91782 | 0 | 0 | 0 | 3.6077 | 11.3908 | 0
2006-07-12 19:00 | 2.2718 | 0 | 0 | 1.4514 | 0.82037 | 100 | 0 | 100 | 4.3131 | 11.3908 | 0
2006-07-12 20:00 | 2.2608 | 0 | 0 | 1.5239 | 0.73683 | 0 | 0 | 0 | 4.9468 | 11.3908 | 0
2006-07-12 21:00 | 2.2607 | 0 | 0 | 1.5803 | 0.68039 | 0 | 0 | 0 | 5.5318 | 11.3908 | 0
2006-07-12 22:00 | 2.2386 | 0 | 0 | 1.6283 | 0.61035 | 0 | 0 | 0 | 6.0567 | 11.3908 | 0
2006-07-12 23:00 | 2.1255 | 0 | 0 | 1.6629 | 0.46262 | 0 | 0 | 0 | 6.4544 | 11.3908 | 0
2006-07-13 | 1.8634 | 0 | 0 | 1.6675 | 0.19598 | 100 | 0 | 100 | 6.6229 | 11.3908 | 0
2006-07-13 01:00 | 1.473 | 0 | 0 | 1.6369 | 0 | 0 | 0.16391 | 0 | 6.4589 | 11.3908 | 0
2006-07-13 02:00 | 0.42541 | 0 | 0 | 1.5789 | 0 | 100 | 1.1535 | 100 | 5.3053 | 11.3908 | 0
2006-07-13 03:00 | 7.8968e-06 | 0 | 0 | 1.5377 | 0 | 100 | 1.5377 | 100 | 3.7675 | 11.3908 | 0
2006-07-13 04:00 | 0 | 0 | 0 | 1.4757 | 0 | 100 | 1.4757 | 100 | 2.2918 | 11.3908 | 0
2006-07-13 05:00 | 0 | 0.46311 | 0 | 1.3525 | 0 | 0 | 0.88939 | 0 | 1.4024 | 11.3908 | 0
2006-07-13 06:00 | 0 | 1.0063 | 0 | 1.2313 | 0 | 0 | 0.22498 | 0 | 1.1774 | 11.3908 | 0
2006-07-13 07:00 | 0 | 0.96229 | 0 | 1.1477 | 0 | 100 | 0.18538 | 100 | 0.99197 | 11.3908 | 0
2006-07-13 08:00 | 0 | 0.92747 | 0 | 1.0785 | 0 | 0 | 0.15103 | 0 | 0.84093 | 11.3908 | 0
2006-07-13 09:00 | 0 | 0.86674 | 0 | 1.0266 | 0 | 100 | 0.15987 | 100 | 0.68105 | 11.3908 | 0
2006-07-13 10:00 | 0 | 0.80692 | 0 | 1.0004 | 0 | 100 | 0.19344 | 100 | 0.48759 | 11.3908 | 0
2006-07-13 11:00 | 0 | 0.7819 | 0 | 1.0006 | 0 | 0 | 0.21872 | 0 | 0.26887 | 11.3908 | 0
2006-07-13 12:00 | 2.6287e-06 | 0.76539 | 0 | 1.0343 | 0 | 100 | 0.26886 | 100 | 0 | 11.3908 | 0
2006-07-13 13:00 | 0.86105 | 0.22158 | 0 | 1.0826 | 0 | 0 | 0 | 0 | 0 | 11.3908 | 0
2006-07-13 14:00 | 1.6353 | 0 | 0 | 1.1406 | 0.4947 | 0 | 0 | 0 | 0.42544 | 11.3908 | 0
2006-07-13 15:00 | 1.998 | 0 | 0 | 1.1973 | 0.80067 | 0 | 0 | 0 | 1.114 | 11.3908 | 0
2006-07-13 16:00 | 2.1905 | 0 | 0 | 1.2544 | 0.93613 | 0 | 0 | 0 | 1.9191 | 11.3908 | 0
2006-07-13 17:00 | 2.2604 | 0 | 0 | 1.3145 | 0.94588 | 100 | 0 | 100 | 2.7325 | 11.3908 | 0
2006-07-13 18:00 | 2.2535 | 0 | 0 | 1.3754 | 0.87806 | 0 | 0 | 0 | 3.4876 | 11.3908 | 0
2006-07-13 19:00 | 2.2274 | 0 | 0 | 1.4368 | 0.79055 | 100 | 0 | 100 | 4.1674 | 11.3908 | 0
2006-07-13 20:00 | 2.2189 | 0 | 0 | 1.5076 | 0.71129 | 0 | 0 | 0 | 4.7791 | 11.3908 | 0
2006-07-13 21:00 | 2.223 | 0 | 0 | 1.5536 | 0.66936 | 100 | 0 | 100 | 5.3547 | 11.3908 | 0
2006-07-13 22:00 | 2.2014 | 0 | 0 | 1.6017 | 0.59963 | 0 | 0 | 0 | 5.8703 | 11.3908 | 0
2006-07-13 23:00 | 2.0852 | 0 | 0 | 1.6329 | 0.4523 | 0 | 0 | 0 | 6.2592 | 11.3908 | 0
2006-07-14 | 1.8053 | 0 | 0 | 1.6458 | 0.15947 | 0 | 0 | 0 | 6.3962 | 11.3908 | 0
2006-07-14 01:00 | 1.46 | 0 | 0 | 1.6251 | 0 | 0 | 0.16513 | 0 | 6.231 | 11.3908 | 0
2006-07-14 02:00 | 0.41297 | 0 | 0 | 1.5695 | 0 | 0 | 1.1565 | 0 | 5.0744 | 11.3908 | 0
2006-07-14 03:00 | 7.2811e-06 | 0 | 0 | 1.5217 | 0 | 0 | 1.5217 | 0 | 3.5526 | 11.3908 | 0
2006-07-14 04:00 | 0 | 0 | 0 | 1.4574 | 0 | 100 | 1.4574 | 100 | 2.0952 | 11.3908 | 0
2006-07-14 05:00 | 0 | 0 | 0 | 1.3459 | 0 | 100 | 1.3459 | 100 | 0.74926 | 11.3908 | 0
2006-07-14 06:00 | 0 | 0.60655 | 0 | 1.2318 | 0 | 0 | 0.62524 | 0 | 0.12401 | 11.3908 | 0
2006-07-14 07:00 | 0 | 1.0091 | 0 | 1.1331 | 0 | 0 | 0.12401 | 0 | 0 | 11.3908 | 0
2006-07-14 08:00 | 0 | 1.0552 | 0 | 1.0552 | 0 | 100 | 0 | 100 | 0 | 11.3908 | 0
2006-07-14 09:00 | 0 | 1.0003 | 0 | 1.0003 | 0 | 0 | 0 | 0 | 0 | 11.3908 | 0
2006-07-14 10:00 | 0 | 0.96342 | 0 | 0.96342 | 0 | 100 | 0 | 100 | 0 | 11.3908 | 0
2006-07-14 11:00 | 0 | 0.95004 | 0 | 0.95004 | 0 | 0 | 0 | 0 | 0 | 11.3908 | 0
2006-07-14 12:00 | 0 | 0.96259 | 0 | 0.96259 | 0 | 0 | 0 | 0 | 0 | 11.3908 | 0
2006-07-14 13:00 | 0.67833 | 0.29127 | 0 | 0.9696 | 0 | 100 | 0 | 100 | 0 | 11.3908 | 0
2006-07-14 14:00 | 1.6048 | 0 | 0 | 1.0055 | 0.59929 | 0 | 0 | 0 | 0.51539 | 11.3908 | 0
2006-07-14 15:00 | 1.9806 | 0 | 0 | 1.0643 | 0.91632 | 0 | 0 | 0 | 1.3034 | 11.3908 | 0
2006-07-14 16:00 | 2.1509 | 0 | 0 | 1.1262 | 1.0247 | 100 | 0 | 100 | 2.1847 | 11.3908 | 0
2006-07-14 17:00 | 2.0927 | 0 | 0 | 1.1816 | 0.91114 | 100 | 0 | 100 | 2.9682 | 11.3908 | 0
2006-07-14 18:00 | 2.2433 | 0 | 0 | 1.2503 | 0.99296 | 100 | 0 | 100 | 3.8221 | 11.3908 | 0
2006-07-14 19:00 | 2.2165 | 0 | 0 | 1.3111 | 0.90531 | 0 | 0 | 0 | 4.6007 | 11.3908 | 0
2006-07-14 20:00 | 2.2066 | 0 | 0 | 1.3779 | 0.8287 | 100 | 0 | 100 | 5.3133 | 11.3908 | 0
2006-07-14 21:00 | 2.2058 | 0 | 0 | 1.4309 | 0.77487 | 0 | 0 | 0 | 5.9796 | 11.3908 | 0
2006-07-14 22:00 | 2.1835 | 0 | 0 | 1.4887 | 0.6948 | 0 | 0 | 0 | 6.577 | 11.3908 | 0
2006-07-14 23:00 | 2.0712 | 0 | 0 | 1.5344 | 0.53682 | 0 | 0 | 0 | 7.0386 | 11.3908 | 0
2006-07-15 | 1.8185 | 0 | 0 | 1.5583 | 0.2602 | 0 | 0 | 0 | 7.2623 | 11.3908 | 0
2006-07-15 01:00 | 1.3899 | 0 | 0 | 1.5554 | 0 | 0 | 0.16555 | 0 | 7.0966 | 11.3908 | 0
2006-07-15 02:00 | 0.37704 | 0 | 0 | 1.5149 | 0 | 100 | 1.1379 | 100 | 5.9587 | 11.3908 | 0
2006-07-15 03:00 | 4.0153e-06 | 0 | 0 | 1.4657 | 0 | 100 | 1.4656 | 100 | 4.4929 | 11.3908 | 0
2006-07-15 04:00 | 0 | 0 | 0 | 1.4061 | 0 | 100 | 1.4061 | 100 | 3.0867 | 11.3908 | 0
2006-07-15 05:00 | 0 | 0 | 0 | 1.3019 | 0 | 0 | 1.3019 | 0 | 1.7848 | 11.3908 | 0
2006-07-15 06:00 | 0 | 0.17572 | 0 | 1.1936 | 0 | 100 | 1.0179 | 100 | 0.76696 | 11.3908 | 0
2006-07-15 07:00 | 0 | 1.0817 | 0 | 1.1042 | 0 | 100 | 0.022535 | 100 | 0.74442 | 11.3908 | 0
2006-07-15 08:00 | 0 | 1.0331 | 0 | 1.0331 | 0 | 0 | 0 | 0 | 0.74441 | 11.3908 | 0
2006-07-15 09:00 | 0 | 0.98948 | 0 | 0.98948 | 0 | 0 | 0 | 0 | 0.7444 | 11.3908 | 0
2006-07-15 10:00 | 0 | 0.87042 | 0 | 0.95235 | 0 | 100 | 0.081926 | 100 | 0.66246 | 11.3908 | 0
2006-07-15 11:00 | 0 | 0.67133 | 0 | 0.93926 | 0 | 0 | 0.26792 | 0 | 0.39453 | 11.3908 | 0
2006-07-15 12:00 | 0 | 0.54246 | 0 | 0.93698 | 0 | 100 | 0.39452 | 100 | 0 | 11.3908 | 0
2006-07-15 13:00 | 0.63231 | 0.2904 | 0 | 0.92271 | 0 | 100 | 0 | 100 | 0 | 11.3908 | 0
2006-07-15 14:00 | 1.6366 | 0 | 0 | 0.94707 | 0.6895 | 100 | 0 | 100 | 0.59297 | 11.3908 | 0
2006-07-15 15:00 | 1.9611 | 0 | 0 | 0.9938 | 0.96731 | 100 | 0 | 100 | 1.4248 | 11.3908 | 0
2006-07-15 16:00 | 1.4543 | 0 | 0 | 1.0463 | 0.40803 | 100 | 0 | 100 | 1.7757 | 11.3908 | 0
2006-07-15 17:00 | 2.2147 | 0 | 0 | 1.1032 | 1.1115 | 100 | 0 | 100 | 2.7316 | 11.3908 | 0
2006-07-15 18:00 | 2.2038 | 0 | 0 | 1.1685 | 1.0353 | 0 | 0 | 0 | 3.6219 | 11.3908 | 0
2006-07-15 19:00 | 2.1757 | 0 | 0 | 1.2261 | 0.94958 | 0 | 0 | 0 | 4.4385 | 11.3908 | 0
2006-07-15 20:00 | 2.1644 | 0 | 0 | 1.2885 | 0.87592 | 100 | 0 | 100 | 5.1917 | 11.3908 | 0
2006-07-15 21:00 | 2.1661 | 0 | 0 | 1.3481 | 0.818 | 0 | 0 | 0 | 5.8952 | 11.3908 | 0
2006-07-15 22:00 | 2.1383 | 0 | 0 | 1.4061 | 0.73221 | 100 | 0 | 100 | 6.5248 | 11.3908 | 0
2006-07-15 23:00 | 2.0272 | 0 | 0 | 1.4522 | 0.57495 | 0 | 0 | 0 | 7.0191 | 11.3908 | 0
2006-07-16 | 1.7699 | 0 | 0 | 1.487 | 0.28284 | 0 | 0 | 0 | 7.2623 | 11.3908 | 0
2006-07-16 01:00 | 1.3205 | 0 | 0 | 1.4921 | 0 | 100 | 0.17154 | 100 | 7.0906 | 11.3908 | 0
2006-07-16 02:00 | 0.36679 | 0 | 0 | 1.4512 | 0 | 100 | 1.0844 | 100 | 6.0061 | 11.3908 | 0
2006-07-16 03:00 | 5.9962e-07 | 0 | 0 | 1.4131 | 0 | 0 | 1.4131 | 0 | 4.5929 | 11.3908 | 0
2006-07-16 04:00 | 0 | 0 | 0 | 1.3531 | 0 | 100 | 1.3531 | 100 | 3.2398 | 11.3908 | 0
2006-07-16 05:00 | 0 | 0 | 0 | 1.2455 | 0 | 0 | 1.2455 | 0 | 1.9942 | 11.3908 | 0
2006-07-16 06:00 | 0 | 0 | 0 | 1.1336 | 0 | 0 | 1.1336 | 0 | 0.86065 | 11.3908 | 0
2006-07-16 07:00 | 0 | 0.88335 | 0 | 1.0524 | 0 | 100 | 0.16903 | 100 | 0.69161 | 11.3908 | 0
2006-07-16 08:00 | 0 | 0.98291 | 0 | 0.9906 | 0 | 100 | 0.0076908 | 100 | 0.68391 | 11.3908 | 0
2006-07-16 09:00 | 0 | 0.95312 | 0 | 0.95312 | 0 | 100 | 0 | 100 | 0.6839 | 11.3908 | 0
2006-07-16 10:00 | 0 | 0.89986 | 0 | 0.93317 | 0 | 0 | 0.033315 | 0 | 0.65057 | 11.3908 | 0
2006-07-16 11:00 | 0 | 0.85142 | 0 | 0.94828 | 0 | 0 | 0.09686 | 0 | 0.55371 | 11.3908 | 0
2006-07-16 12:00 | 0 | 0.85031 | 0 | 0.98941 | 0 | 0 | 0.1391 | 0 | 0.4146 | 11.3908 | 0
2006-07-16 13:00 | 0.57623 | 0.46562 | 0 | 1.0418 | 0 | 0 | 0 | 0 | 0.41459 | 11.3908 | 0
2006-07-16 14:00 | 1.5204 | 0 | 0 | 1.1068 | 0.41357 | 100 | 0 | 100 | 0.77026 | 11.3908 | 0
2006-07-16 15:00 | 1.8543 | 0 | 0 | 1.1636 | 0.69074 | 100 | 0 | 100 | 1.3643 | 11.3908 | 0
2006-07-16 16:00 | 2.0295 | 0 | 0 | 1.2072 | 0.82231 | 0 | 0 | 0 | 2.0715 | 11.3908 | 0
2006-07-16 17:00 | 2.1431 | 0 | 0 | 1.2602 | 0.88294 | 100 | 0 | 100 | 2.8307 | 11.3908 | 0
2006-07-16 18:00 | 2.1423 | 0 | 0 | 1.3207 | 0.82162 | 0 | 0 | 0 | 3.5373 | 11.3908 | 0
2006-07-16 19:00 | 2.1234 | 0 | 0 | 1.3801 | 0.74332 | 100 | 0 | 100 | 4.1765 | 11.3908 | 0
2006-07-16 20:00 | 2.1157 | 0 | 0 | 1.4607 | 0.65493 | 0 | 0 | 0 | 4.7397 | 11.3908 | 0
2006-07-16 21:00 | 2.1162 | 0 | 0 | 1.5309 | 0.58533 | 100 | 0 | 100 | 5.243 | 11.3908 | 0
2006-07-16 22:00 | 2.0944 | 0 | 0 | 1.5895 | 0.50489 | 100 | 0 | 100 | 5.6771 | 11.3908 | 0
2006-07-16 23:00 | 1.9923 | 0 | 0 | 1.6372 | 0.35509 | 100 | 0 | 100 | 5.9824 | 11.3908 | 0
2006-07-17 | 1.7422 | 0 | 0 | 1.6572 | 0.085074 | 100 | 0 | 100 | 6.0555 | 11.3908 | 0
2006-07-17 01:00 | 1.2864 | 0.3565 | 0 | 1.6429 | 0 | 0 | 0 | 0 | 6.0554 | 11.3908 | 0
2006-07-17 02:00 | 0.33381 | 0.54719 | 0 | 1.5885 | 0 | 0 | 0.70747 | 0 | 5.3479 | 11.3908 | 0
2006-07-17 03:00 | 0 | 0.61654 | 0 | 1.5309 | 0 | 100 | 0.91431 | 100 | 4.4335 | 11.3908 | 0
2006-07-17 04:00 | 0 | 0.6946 | 0 | 1.4547 | 0 | 0 | 0.76011 | 0 | 3.6733 | 11.3908 | 0
2006-07-17 05:00 | 0 | 0.80824 | 0 | 1.323 | 0 | 100 | 0.51478 | 100 | 3.1585 | 11.3908 | 0
2006-07-17 06:00 | 0 | 0.99296 | 0 | 1.1944 | 0 | 0 | 0.20144 | 0 | 2.957 | 11.3908 | 0
2006-07-17 07:00 | 0 | 1.0627 | 0 | 1.1037 | 0 | 100 | 0.040993 | 100 | 2.916 | 11.3908 | 0
2006-07-17 08:00 | 0 | 1.0032 | 0 | 1.0346 | 0 | 0 | 0.031438 | 0 | 2.8845 | 11.3908 | 0
2006-07-17 09:00 | 0 | 0.94878 | 0 | 0.99905 | 0 | 0 | 0.05027 | 0 | 2.8342 | 11.3908 | 0
2006-07-17 10:00 | 0 | 0.94334 | 0 | 0.97111 | 0 | 0 | 0.027764 | 0 | 2.8064 | 11.3908 | 0
2006-07-17 11:00 | 0 | 0.94528 | 0 | 0.97603 | 0 | 0 | 0.030755 | 0 | 2.7756 | 11.3908 | 0
2006-07-17 12:00 | 0 | 0.99672 | 0 | 1.0132 | 0 | 100 | 0.016505 | 100 | 2.7591 | 11.3908 | 0
2006-07-17 13:00 | 0.51222 | 0.54915 | 0 | 1.0614 | 0 | 100 | 0 | 100 | 2.759 | 11.3908 | 0
2006-07-17 14:00 | 1.3152 | 0 | 0 | 1.1157 | 0.1995 | 100 | 0 | 100 | 2.9306 | 11.3908 | 0
2006-07-17 15:00 | 1.6902 | 0 | 0 | 1.1617 | 0.52851 | 100 | 0 | 100 | 3.385 | 11.3908 | 0
2006-07-17 16:00 | 1.9207 | 0 | 0 | 1.1948 | 0.72595 | 0 | 0 | 0 | 4.0093 | 11.3908 | 0
2006-07-17 17:00 | 2.0309 | 0 | 0 | 1.2465 | 0.78447 | 0 | 0 | 0 | 4.6839 | 11.3908 | 0
2006-07-17 18:00 | 2.0585 | 0 | 0 | 1.3022 | 0.75622 | 0 | 0 | 0 | 5.3342 | 11.3908 | 0
2006-07-17 19:00 | 2.0452 | 0 | 0 | 1.3664 | 0.67889 | 0 | 0 | 0 | 5.9179 | 11.3908 | 0
2006-07-17 20:00 | 2.0248 | 0 | 0 | 1.4506 | 0.57421 | 100 | 0 | 100 | 6.4117 | 11.3908 | 0
2006-07-17 21:00 | 1.9975 | 0 | 0 | 1.5311 | 0.4664 | 0 | 0 | 0 | 6.8127 | 11.3908 | 0
2006-07-17 22:00 | 1.9395 | 0 | 0 | 1.5995 | 0.33998 | 100 | 0 | 100 | 7.105 | 11.3908 | 0
2006-07-17 23:00 | 1.8325 | 0 | 0 | 1.6495 | 0.18302 | 100 | 0 | 100 | 7.2623 | 11.3908 | 0
2006-07-18 | 1.5397 | 0.12562 | 0 | 1.6653 | 0 | 0 | 0 | 0 | 7.2622 | 11.3908 | 0
2006-07-18 01:00 | 1.0644 | 0.57683 | 0 | 1.6413 | 0 | 0 | 0 | 0 | 7.2621 | 11.3908 | 0
2006-07-18 02:00 | 0.2779 | 0.96608 | 0 | 1.5898 | 0 | 100 | 0.34581 | 100 | 6.9162 | 11.3908 | 0
2006-07-18 03:00 | 0 | 0.99986 | 0 | 1.5385 | 0 | 100 | 0.53865 | 100 | 6.3774 | 11.3908 | 0
2006-07-18 04:00 | 0 | 0.86539 | 0 | 1.4626 | 0 | 0 | 0.59725 | 0 | 5.7801 | 11.3908 | 0
2006-07-18 05:00 | 0 | 0.83101 | 0 | 1.3343 | 0 | 0 | 0.50324 | 0 | 5.2768 | 11.3908 | 0
2006-07-18 06:00 | 0 | 0.77339 | 0 | 1.2101 | 0 | 100 | 0.43667 | 100 | 4.84 | 11.3908 | 0
2006-07-18 07:00 | 0 | 0.75682 | 0 | 1.1179 | 0 | 100 | 0.36112 | 100 | 4.4788 | 11.3908 | 0
2006-07-18 08:00 | 0 | 0.68917 | 0 | 1.0543 | 0 | 0 | 0.36516 | 0 | 4.1136 | 11.3908 | 0
2006-07-18 09:00 | 0 | 0.7003 | 0 | 1.0128 | 0 | 0 | 0.31248 | 0 | 3.8011 | 11.3908 | 0
2006-07-18 10:00 | 0 | 0.7043 | 0 | 0.98887 | 0 | 0 | 0.28457 | 0 | 3.5165 | 11.3908 | 0
2006-07-18 11:00 | 0 | 0.72871 | 0 | 0.99338 | 0 | 100 | 0.26467 | 100 | 3.2518 | 11.3908 | 0
2006-07-18 12:00 | 0 | 0.85282 | 0 | 1.0271 | 0 | 0 | 0.17424 | 0 | 3.0775 | 11.3908 | 0
2006-07-18 13:00 | 0.45075 | 0.62624 | 0 | 1.077 | 0 | 0 | 0 | 0 | 3.0774 | 11.3908 | 0
2006-07-18 14:00 | 1.1253 | 0 | 0 | 1.1213 | 0.003957 | 100 | 0 | 100 | 3.0808 | 11.3908 | 0
2006-07-18 15:00 | 1.3779 | 0 | 0 | 1.1668 | 0.21114 | 100 | 0 | 100 | 3.2623 | 11.3908 | 0
2006-07-18 16:00 | 1.5364 | 0 | 0 | 1.2105 | 0.32594 | 100 | 0 | 100 | 3.5426 | 11.3908 | 0
2006-07-18 17:00 | 1.6032 | 0 | 0 | 1.2724 | 0.33083 | 100 | 0 | 100 | 3.8271 | 11.3908 | 0
2006-07-18 18:00 | 1.6707 | 0 | 0 | 1.3226 | 0.34816 | 0 | 0 | 0 | 4.1264 | 11.3908 | 0
2006-07-18 19:00 | 1.731 | 0 | 0 | 1.3838 | 0.34716 | 0 | 0 | 0 | 4.4249 | 11.3908 | 0
2006-07-18 20:00 | 1.7657 | 0 | 0 | 1.4645 | 0.30123 | 100 | 0 | 100 | 4.6839 | 11.3908 | 0
2006-07-18 21:00 | 1.7579 | 0 | 0 | 1.5471 | 0.2109 | 0 | 0 | 0 | 4.8652 | 11.3908 | 0
2006-07-18 22:00 | 1.7032 | 0 | 0 | 1.6075 | 0.095734 | 0 | 0 | 0 | 4.9475 | 11.3908 | 0
2006-07-18 23:00 | 1.5249 | 0.13718 | 0 | 1.6438 | 0.018301 | 100 | 0 | 100 | 4.9632 | 11.3908 | 0
2006-07-19 | 1.2276 | 0.54262 | 0 | 1.6544 | 0.11585 | 100 | 0 | 100 | 5.0627 | 11.3908 | 0
2006-07-19 01:00 | 0.81716 | 0.58201 | 0 | 1.6343 | 0 | 100 | 0.23517 | 100 | 4.8275 | 11.3908 | 0
2006-07-19 02:00 | 0.19822 | 0.73597 | 0 | 1.5882 | 0 | 0 | 0.654 | 0 | 4.1734 | 11.3908 | 0
2006-07-19 03:00 | 0 | 1.0351 | 0 | 1.5424 | 0 | 0 | 0.50725 | 0 | 3.6661 | 11.3908 | 0
2006-07-19 04:00 | 0 | 1.0708 | 0 | 1.4683 | 0 | 100 | 0.39752 | 100 | 3.2685 | 11.3908 | 0
2006-07-19 05:00 | 0 | 1.053 | 0 | 1.343 | 0 | 100 | 0.28995 | 100 | 2.9786 | 11.3908 | 0
2006-07-19 06:00 | 0 | 1.0395 | 0 | 1.2167 | 0 | 100 | 0.17722 | 100 | 2.8013 | 11.3908 | 0
2006-07-19 07:00 | 0 | 1.0036 | 0 | 1.1286 | 0 | 0 | 0.12495 | 0 | 2.6763 | 11.3908 | 0
2006-07-19 08:00 | 0 | 0.88822 | 0 | 1.0616 | 0 | 0 | 0.17338 | 0 | 2.5029 | 11.3908 | 0
2006-07-19 09:00 | 0 | 0.77398 | 0 | 1.0199 | 0 | 0 | 0.24588 | 0 | 2.257 | 11.3908 | 0
2006-07-19 10:00 | 0 | 0.63096 | 0 | 0.99047 | 0 | 100 | 0.35952 | 100 | 1.8974 | 11.3908 | 0
2006-07-19 11:00 | 0 | 0.52765 | 0 | 0.99428 | 0 | 100 | 0.46663 | 100 | 1.4308 | 11.3908 | 0
2006-07-19 12:00 | 0 | 0.46089 | 0 | 1.0264 | 0 | 100 | 0.5655 | 100 | 0.86526 | 11.3908 | 0
2006-07-19 13:00 | 0.51301 | 0.33844 | 0 | 1.0694 | 0 | 0 | 0.21798 | 0 | 0.64727 | 11.3908 | 0
2006-07-19 14:00 | 1.2113 | 0.24889 | 0 | 1.1319 | 0.32827 | 0 | 0 | 0 | 0.92957 | 11.3908 | 0
2006-07-19 15:00 | 1.64 | 0.24385 | 0 | 1.1916 | 0.69222 | 100 | 0 | 100 | 1.5249 | 11.3908 | 0
2006-07-19 16:00 | 1.8547 | 0.29759 | 0 | 1.2526 | 0.8997 | 0 | 0 | 0 | 2.2986 | 11.3908 | 0
2006-07-19 17:00 | 1.9345 | 0.31294 | 0 | 1.3278 | 0.9197 | 0 | 0 | 0 | 3.0895 | 11.3908 | 0
2006-07-19 18:00 | 1.9674 | 0.3452 | 0 | 1.397 | 0.91561 | 100 | 0 | 100 | 3.8769 | 11.3908 | 0
2006-07-19 19:00 | 1.9629 | 0.41808 | 0 | 1.4605 | 0.92046 | 100 | 0 | 100 | 4.6684 | 11.3908 | 0
2006-07-19 20:00 | 1.9388 | 0.47861 | 0 | 1.5362 | 0.88117 | 0 | 0 | 0 | 5.4262 | 11.3908 | 0
2006-07-19 21:00 | 1.9015 | 0.48285 | 0 | 1.6002 | 0.78419 | 100 | 0 | 100 | 6.1005 | 11.3908 | 0
2006-07-19 22:00 | 1.8519 | 0.46479 | 0 | 1.645 | 0.6717 | 100 | 0 | 100 | 6.6781 | 11.3908 | 0
2006-07-19 23:00 | 1.692 | 0.46959 | 0 | 1.6746 | 0.48698 | 0 | 0 | 0 | 7.0968 | 11.3908 | 0
2006-07-20 | 1.3962 | 0.47526 | 0 | 1.6789 | 0.19256 | 100 | 0 | 100 | 7.2623 | 11.3908 | 0
2006-07-20 01:00 | 0.95812 | 0.50474 | 0 | 1.656 | 0 | 100 | 0.19312 | 100 | 7.0691 | 11.3908 | 0
2006-07-20 02:00 | 0.25463 | 0.57181 | 0 | 1.5988 | 0 | 0 | 0.77234 | 0 | 6.2966 | 11.3908 | 0
2006-07-20 03:00 | 0 | 0.70679 | 0 | 1.5527 | 0 | 100 | 0.84593 | 100 | 5.4506 | 11.3908 | 0
2006-07-20 04:00 | 0 | 0.77075 | 0 | 1.4823 | 0 | 0 | 0.71158 | 0 | 4.739 | 11.3908 | 0
2006-07-20 05:00 | 0 | 0.74019 | 0 | 1.3532 | 0 | 0 | 0.61298 | 0 | 4.1259 | 11.3908 | 0
2006-07-20 06:00 | 0 | 0.70319 | 0 | 1.2305 | 0 | 0 | 0.52732 | 0 | 3.5985 | 11.3908 | 0
2006-07-20 07:00 | 0 | 0.72083 | 0 | 1.1375 | 0 | 100 | 0.41663 | 100 | 3.1818 | 11.3908 | 0
2006-07-20 08:00 | 0 | 0.68118 | 0 | 1.0701 | 0 | 0 | 0.38896 | 0 | 2.7928 | 11.3908 | 0
2006-07-20 09:00 | 0 | 0.58607 | 0 | 1.032 | 0 | 0 | 0.44595 | 0 | 2.3469 | 11.3908 | 0
2006-07-20 10:00 | 0 | 0.46823 | 0 | 1.0039 | 0 | 100 | 0.53568 | 100 | 1.8111 | 11.3908 | 0
2006-07-20 11:00 | 0 | 0.38927 | 0 | 1.0078 | 0 | 100 | 0.61849 | 100 | 1.1926 | 11.3908 | 0
2006-07-20 12:00 | 0 | 0.33539 | 0 | 1.0396 | 0 | 0 | 0.70422 | 0 | 0.48839 | 11.3908 | 0
2006-07-20 13:00 | 0.42898 | 0.27352 | 0 | 1.0765 | 0 | 100 | 0.37402 | 100 | 0.11437 | 11.3908 | 0
2006-07-20 14:00 | 1.2258 | 0.14013 | 0 | 1.1348 | 0.23114 | 100 | 0 | 100 | 0.31315 | 11.3908 | 0
2006-07-20 15:00 | 1.7113 | 0.10342 | 0 | 1.1932 | 0.62151 | 100 | 0 | 100 | 0.84765 | 11.3908 | 0
2006-07-20 16:00 | 1.9396 | 0.1265 | 0 | 1.2609 | 0.8052 | 100 | 0 | 100 | 1.5401 | 11.3908 | 0
2006-07-20 17:00 | 2.0112 | 0.13831 | 0 | 1.3177 | 0.83176 | 0 | 0 | 0 | 2.2554 | 11.3908 | 0
2006-07-20 18:00 | 1.9923 | 0.15786 | 0 | 1.3615 | 0.78865 | 100 | 0 | 100 | 2.9336 | 11.3908 | 0
2006-07-20 19:00 | 1.9292 | 0.19075 | 0 | 1.4054 | 0.71458 | 0 | 0 | 0 | 3.5481 | 11.3908 | 0
2006-07-20 20:00 | 1.8469 | 0.21988 | 0 | 1.4659 | 0.60084 | 0 | 0 | 0 | 4.0648 | 11.3908 | 0
2006-07-20 21:00 | 1.7472 | 0.21695 | 0 | 1.5248 | 0.43936 | 100 | 0 | 100 | 4.4426 | 11.3908 | 0
2006-07-20 22:00 | 1.5989 | 0.18449 | 0 | 1.5695 | 0.21392 | 0 | 0 | 0 | 4.6265 | 11.3908 | 0
2006-07-20 23:00 | 1.4343 | 0.14381 | 0 | 1.6014 | 0 | 0 | 0.02332 | 0 | 4.6031 | 11.3908 | 0
2006-07-21 | 1.1627 | 0.10543 | 0 | 1.6132 | 0 | 100 | 0.34508 | 100 | 4.258 | 11.3908 | 0
2006-07-21 01:00 | 0.74396 | 0.084153 | 0 | 1.585 | 0 | 0 | 0.75684 | 0 | 3.5011 | 11.3908 | 0
2006-07-21 02:00 | 0.18884 | 0.10683 | 0 | 1.5281 | 0 | 100 | 1.2324 | 100 | 2.2686 | 11.3908 | 0
2006-07-21 03:00 | 0 | 0.12651 | 0 | 1.4804 | 0 | 0 | 1.3539 | 0 | 0.91465 | 11.3908 | 0
2006-07-21 04:00 | 0 | 0.13246 | 0.84687 | 1.4149 | 0 | 0.84687 | 0.43553 | 0 | 0.47911 | 12.2376 | 0.84687
2006-07-21 05:00 | 0 | 0.16276 | 0.84687 | 1.3081 | 0 | 0.84687 | 0.29844 | 0 | 0.18066 | 13.0845 | 0.84687
2006-07-21 06:00 | 0 | 0.20908 | 0.84687 | 1.2025 | 0 | 0.84687 | 0.14658 | 0 | 0.034073 | 13.9314 | 0.84687
2006-07-21 07:00 | 0 | 0.23693 | 0.84687 | 1.1179 | 0 | 0.84687 | 0.034073 | 0 | 0 | 14.7782 | 0.84687
2006-07-21 08:00 | 0 | 0.25465 | 0.81549 | 1.0701 | 0 | 0.81549 | 0 | 0 | 0 | 15.5937 | 0.81549
2006-07-21 09:00 | 0 | 0.2594 | 0.76087 | 1.0203 | 0 | 0.76087 | 0 | 0 | 0 | 16.3546 | 0.76087
2006-07-21 10:00 | 0 | 0.28505 | 0.70334 | 0.98839 | 0 | 100 | 0 | 99.2967 | 0 | 17.0579 | 0.70334
2006-07-21 11:00 | 0 | 0.36675 | 0.61002 | 0.97677 | 0 | 100 | 0 | 99.39 | 0 | 17.668 | 0.61002
2006-07-21 12:00 | 0 | 0.46563 | 0.51975 | 0.98538 | 0 | 100 | 0 | 99.4803 | 0 | 18.1877 | 0.51975
2006-07-21 13:00 | 0.38415 | 0.43461 | 0.16944 | 0.9882 | 0 | 100 | 0 | 99.8306 | 0 | 18.3571 | 0.16944
2006-07-21 14:00 | 1.055 | 0.30597 | 0 | 1.027 | 0.334 | 0 | 0 | 0 | 0.28724 | 18.3571 | 0
2006-07-21 15:00 | 1.519 | 0.28754 | 0 | 1.0727 | 0.73379 | 100 | 0 | 100 | 0.91829 | 18.3571 | 0
2006-07-21 16:00 | 1.7797 | 0.35901 | 0 | 1.1326 | 1.0062 | 100 | 0 | 100 | 1.7836 | 18.3571 | 0
2006-07-21 17:00 | 1.8565 | 0.29285 | 0 | 1.1887 | 0.96067 | 100 | 0 | 100 | 2.6097 | 18.3571 | 0
2006-07-21 18:00 | 1.8885 | 0.24703 | 0 | 1.2445 | 0.89106 | 0 | 0 | 0 | 3.376 | 18.3571 | 0
2006-07-21 19:00 | 1.8568 | 0.24005 | 0 | 1.2993 | 0.79759 | 0 | 0 | 0 | 4.0619 | 18.3571 | 0
2006-07-21 20:00 | 1.8252 | 0.27082 | 0 | 1.3476 | 0.7484 | 0 | 0 | 0 | 4.7054 | 18.3571 | 0
2006-07-21 21:00 | 1.7586 | 0.28798 | 0 | 1.3981 | 0.64853 | 100 | 0 | 100 | 5.2631 | 18.3571 | 0
2006-07-21 22:00 | 1.6731 | 0.2932 | 0 | 1.4375 | 0.52871 | 0 | 0 | 0 | 5.7177 | 18.3571 | 0
2006-07-21 23:00 | 1.5565 | 0.28437 | 0 | 1.4847 | 0.35616 | 0 | 0 | 0 | 6.024 | 18.3571 | 0
2006-07-22 | 1.3824 | 0.25391 | 0 | 1.5103 | 0.12607 | 0 | 0 | 0 | 6.1323 | 18.3571 | 0
2006-07-22 01:00 | 0.99996 | 0.23023 | 0 | 1.506 | 0 | 0 | 0.27586 | 0 | 5.8564 | 18.3571 | 0
2006-07-22 02:00 | 0.27613 | 0.18234 | 0 | 1.457 | 0 | 100 | 0.99854 | 100 | 4.8577 | 18.3571 | 0
2006-07-22 03:00 | 0 | 0.13786 | 0 | 1.4176 | 0 | 0 | 1.2798 | 0 | 3.5779 | 18.3571 | 0
2006-07-22 04:00 | 0 | 0.12818 | 0 | 1.3618 | 0 | 100 | 1.2336 | 100 | 2.3442 | 18.3571 | 0
2006-07-22 05:00 | 0 | 0.15361 | 0 | 1.2662 | 0 | 0 | 1.1126 | 0 | 1.2316 | 18.3571 | 0
2006-07-22 06:00 | 0 | 0.20507 | 0 | 1.1731 | 0 | 100 | 0.96805 | 100 | 0.26352 | 18.3571 | 0
2006-07-22 07:00 | 0 | 0.24133 | 0.58969 | 1.0945 | 0 | 100 | 0.26351 | 99.4103 | 0 | 18.9468 | 0.58969
2006-07-22 08:00 | 0 | 0.25702 | 0.76751 | 1.0245 | 0 | 0.76751 | 0 | 0 | 0 | 19.7143 | 0.76751
2006-07-22 09:00 | 0 | 0.31915 | 0.66031 | 0.97946 | 0 | 0.66031 | 0 | 0 | 0 | 20.3746 | 0.66031
2006-07-22 10:00 | 0 | 0.40989 | 0.54547 | 0.95536 | 0 | 0.54547 | 0 | 0 | 0 | 20.9201 | 0.54547
2006-07-22 11:00 | 0 | 0.44717 | 0.4952 | 0.94236 | 0 | 0.4952 | 0 | 0 | 0 | 21.4153 | 0.4952
2006-07-22 12:00 | 0 | 0.42693 | 0.51364 | 0.94057 | 0 | 0.51364 | 0 | 0 | 0 | 21.9289 | 0.51364
2006-07-22 13:00 | 0.50997 | 0.26022 | 0.15949 | 0.92968 | 0 | 0.15949 | 0 | 0 | 0 | 22.0884 | 0.15949
2006-07-22 14:00 | 1.4243 | 0 | 0 | 0.94787 | 0.47645 | 0 | 0 | 0 | 0.40975 | 22.0884 | 0
2006-07-22 15:00 | 1.8496 | 0 | 0 | 0.99262 | 0.85694 | 100 | 0 | 100 | 1.1467 | 22.0884 | 0
2006-07-22 16:00 | 2.0068 | 0.084344 | 0 | 1.0445 | 1.0466 | 0 | 0 | 0 | 2.0468 | 22.0884 | 0
2006-07-22 17:00 | 2.0449 | 0.13036 | 0 | 1.1001 | 1.0751 | 100 | 0 | 100 | 2.9714 | 22.0884 | 0
2006-07-22 18:00 | 2.0396 | 0.16287 | 0 | 1.1617 | 1.0408 | 100 | 0 | 100 | 3.8665 | 22.0884 | 0
2006-07-22 19:00 | 2.017 | 0.20521 | 0 | 1.2259 | 0.99625 | 0 | 0 | 0 | 4.7232 | 22.0884 | 0
2006-07-22 20:00 | 1.987 | 0.22992 | 0 | 1.3109 | 0.90607 | 0 | 0 | 0 | 5.5023 | 22.0884 | 0
2006-07-22 21:00 | 1.9308 | 0.23317 | 0 | 1.3863 | 0.77775 | 0 | 0 | 0 | 6.1711 | 22.0884 | 0
2006-07-22 22:00 | 1.8167 | 0.24518 | 0 | 1.4568 | 0.60514 | 100 | 0 | 100 | 6.6915 | 22.0884 | 0
2006-07-22 23:00 | 1.6963 | 0.27304 | 0 | 1.5017 | 0.46771 | 100 | 0 | 100 | 7.0936 | 22.0884 | 0
2006-07-23 | 1.4333 | 0.30577 | 0 | 1.5429 | 0.19625 | 100 | 0 | 100 | 7.2623 | 22.0884 | 0
2006-07-23 01:00 | 0.99365 | 0.35565 | 0 | 1.5527 | 0 | 0 | 0.20339 | 0 | 7.0588 | 22.0884 | 0
2006-07-23 02:00 | 0.23407 | 0.51859 | 0 | 1.5171 | 0 | 100 | 0.7644 | 100 | 6.2943 | 22.0884 | 0
2006-07-23 03:00 | 0 | 0.88261 | 0 | 1.4767 | 0 | 100 | 0.59409 | 100 | 5.7001 | 22.0884 | 0
2006-07-23 04:00 | 0 | 0.89607 | 0 | 1.4192 | 0 | 0 | 0.5231 | 0 | 5.1769 | 22.0884 | 0
2006-07-23 05:00 | 0 | 0.72405 | 0 | 1.308 | 0 | 0 | 0.58399 | 0 | 4.5929 | 22.0884 | 0
2006-07-23 06:00 | 0 | 0.58256 | 0 | 1.1881 | 0 | 100 | 0.60554 | 100 | 3.9873 | 22.0884 | 0
2006-07-23 07:00 | 0 | 0.45647 | 0 | 1.1008 | 0 | 100 | 0.64437 | 100 | 3.3429 | 22.0884 | 0
2006-07-23 08:00 | 0 | 0.3273 | 0 | 1.0468 | 0 | 0 | 0.71948 | 0 | 2.6233 | 22.0884 | 0
2006-07-23 09:00 | 0 | 0.24497 | 0 | 1.0135 | 0 | 100 | 0.76849 | 100 | 1.8548 | 22.0884 | 0
2006-07-23 10:00 | 0 | 0.22555 | 0 | 0.98909 | 0 | 100 | 0.76354 | 100 | 1.0912 | 22.0884 | 0
2006-07-23 11:00 | 0 | 0.23173 | 0 | 0.99761 | 0 | 0 | 0.76588 | 0 | 0.32534 | 22.0884 | 0
2006-07-23 12:00 | 0 | 0.2444 | 0.4633 | 1.033 | 0 | 0.4633 | 0.32534 | 0 | 0 | 22.5517 | 0.4633
2006-07-23 13:00 | 0.38251 | 0.22284 | 0.47087 | 1.0762 | 0 | 100 | 0 | 99.5291 | 0 | 23.0226 | 0.47087
2006-07-23 14:00 | 1.0961 | 0.12076 | 0 | 1.1549 | 0.061888 | 100 | 0 | 100 | 0.053224 | 23.0226 | 0
2006-07-23 15:00 | 1.5607 | 0.12892 | 0 | 1.2192 | 0.47041 | 0 | 0 | 0 | 0.45777 | 23.0226 | 0
2006-07-23 16:00 | 1.8263 | 0.1593 | 0 | 1.2783 | 0.70722 | 100 | 0 | 100 | 1.066 | 23.0226 | 0
2006-07-23 17:00 | 1.9402 | 0.17536 | 0 | 1.3596 | 0.75594 | 0 | 0 | 0 | 1.7161 | 23.0226 | 0
2006-07-23 18:00 | 1.9648 | 0.19105 | 0 | 1.4461 | 0.70969 | 0 | 0 | 0 | 2.3264 | 23.0226 | 0
2006-07-23 19:00 | 1.9262 | 0.21841 | 0 | 1.5304 | 0.61418 | 100 | 0 | 100 | 2.8545 | 23.0226 | 0
2006-07-23 20:00 | 1.8906 | 0.24304 | 0 | 1.6159 | 0.51771 | 0 | 0 | 0 | 3.2997 | 23.0226 | 0
2006-07-23 21:00 | 1.8218 | 0.24198 | 0 | 1.6972 | 0.36658 | 100 | 0 | 100 | 3.6149 | 23.0226 | 0
2006-07-23 22:00 | 1.7551 | 0.23867 | 0 | 1.7575 | 0.23633 | 100 | 0 | 100 | 3.8181 | 23.0226 | 0
2006-07-23 23:00 | 1.6163 | 0.23229 | 0 | 1.7938 | 0.054715 | 100 | 0 | 100 | 3.8651 | 23.0226 | 0
2006-07-24 | 1.3629 | 0.25637 | 0 | 1.8103 | 0 | 0 | 0.19103 | 0 | 3.6741 | 23.0226 | 0
2006-07-24 01:00 | 0.92758 | 0.33018 | 0 | 1.7867 | 0 | 0 | 0.52898 | 0 | 3.145 | 23.0226 | 0
2006-07-24 02:00 | 0.20656 | 0.52913 | 0 | 1.7339 | 0 | 0 | 0.99824 | 0 | 2.1467 | 23.0226 | 0
2006-07-24 03:00 | 0 | 0.79679 | 0 | 1.6808 | 0 | 100 | 0.88403 | 100 | 1.2627 | 23.0226 | 0
2006-07-24 04:00 | 0 | 0.93322 | 0 | 1.5897 | 0 | 0 | 0.6565 | 0 | 0.60617 | 23.0226 | 0
2006-07-24 05:00 | 0 | 0.95294 | 0 | 1.4411 | 0 | 0 | 0.48816 | 0 | 0.118 | 23.0226 | 0
2006-07-24 06:00 | 0 | 0.92222 | 0.26026 | 1.3005 | 0 | 0.26026 | 0.118 | 0 | 0 | 23.2829 | 0.26026
2006-07-24 07:00 | 0 | 0.94188 | 0.2643 | 1.2062 | 0 | 0.2643 | 0 | 0 | 0 | 23.5472 | 0.2643
2006-07-24 08:00 | 0 | 0.85389 | 0.28236 | 1.1362 | 0 | 100 | 0 | 99.7176 | 0 | 23.8295 | 0.28236
2006-07-24 09:00 | 0 | 0.67595 | 0.40159 | 1.0775 | 0 | 100 | 0 | 99.5984 | 0 | 24.2311 | 0.40159
2006-07-24 10:00 | 0 | 0.47553 | 0.56712 | 1.0426 | 0 | 0.56712 | 0 | 0 | 0 | 24.7982 | 0.56712
2006-07-24 11:00 | 0 | 0.34302 | 0.69422 | 1.0372 | 0 | 0.69422 | 0 | 0 | 0 | 25.4925 | 0.69422
2006-07-24 12:00 | 0 | 0.2913 | 0.7824 | 1.0737 | 0 | 100 | 0 | 99.2176 | 0 | 26.2749 | 0.7824
2006-07-24 13:00 | 0.57235 | 0.2613 | 0.28758 | 1.1212 | 0 | 100 | 0 | 99.7124 | 0 | 26.5624 | 0.28758
2006-07-24 14:00 | 1.3772 | 0.2044 | 0 | 1.1853 | 0.39629 | 0 | 0 | 0 | 0.34081 | 26.5624 | 0
2006-07-24 15:00 | 1.8341 | 0.21867 | 0 | 1.2515 | 0.80124 | 100 | 0 | 100 | 1.0299 | 26.5624 | 0
2006-07-24 16:00 | 2.0163 | 0.22926 | 0 | 1.3169 | 0.92862 | 0 | 0 | 0 | 1.8285 | 26.5624 | 0
2006-07-24 17:00 | 2.0611 | 0.23098 | 0 | 1.3972 | 0.89494 | 0 | 0 | 0 | 2.5981 | 26.5624 | 0
2006-07-24 18:00 | 2.0569 | 0.24427 | 0 | 1.4812 | 0.81996 | 0 | 0 | 0 | 3.3032 | 26.5624 | 0
2006-07-24 19:00 | 2.0266 | 0.2613 | 0 | 1.5644 | 0.72356 | 100 | 0 | 100 | 3.9254 | 26.5624 | 0
2006-07-24 20:00 | 2.0018 | 0.28427 | 0 | 1.6539 | 0.63221 | 0 | 0 | 0 | 4.4691 | 26.5624 | 0
2006-07-24 21:00 | 1.9742 | 0.29103 | 0 | 1.7292 | 0.53606 | 0 | 0 | 0 | 4.93 | 26.5624 | 0
2006-07-24 22:00 | 1.8766 | 0.29444 | 0 | 1.7974 | 0.37365 | 100 | 0 | 100 | 5.2513 | 26.5624 | 0
2006-07-24 23:00 | 1.7181 | 0.28106 | 0 | 1.8283 | 0.1709 | 0 | 0 | 0 | 5.3982 | 26.5624 | 0
2006-07-25 | 1.4184 | 0.27412 | 0 | 1.8381 | 0 | 100 | 0.14555 | 100 | 5.2526 | 26.5624 | 0
2006-07-25 01:00 | 0.98613 | 0.27858 | 0 | 1.8118 | 0 | 100 | 0.54713 | 100 | 4.7054 | 26.5624 | 0
2006-07-25 02:00 | 0.25349 | 0.28374 | 0 | 1.7465 | 0 | 0 | 1.2092 | 0 | 3.4961 | 26.5624 | 0
2006-07-25 03:00 | 0 | 0.26213 | 0 | 1.6999 | 0 | 0 | 1.4378 | 0 | 2.0582 | 26.5624 | 0
2006-07-25 04:00 | 0 | 0.46087 | 0 | 1.6135 | 0 | 0 | 1.1527 | 0 | 0.90552 | 26.5624 | 0
2006-07-25 05:00 | 0 | 0.6395 | 0 | 1.4718 | 0 | 100 | 0.8323 | 100 | 0.073209 | 26.5624 | 0
2006-07-25 06:00 | 0 | 0.5867 | 0.67063 | 1.3305 | 0 | 0.67063 | 0.073208 | 0 | 0 | 27.2331 | 0.67063
2006-07-25 07:00 | 0 | 0.62334 | 0.60532 | 1.2287 | 0 | 0.60532 | 0 | 0 | 0 | 27.8384 | 0.60532
2006-07-25 08:00 | 0 | 0.70191 | 0.44563 | 1.1475 | 0 | 0.44563 | 0 | 0 | 0 | 28.284 | 0.44563
2006-07-25 09:00 | 0 | 0.69104 | 0.39802 | 1.0891 | 0 | 100 | 0 | 99.602 | 0 | 28.682 | 0.39802
2006-07-25 10:00 | 0 | 0.69188 | 0.35618 | 1.0481 | 0 | 0.35618 | 0 | 0 | 0 | 29.0382 | 0.35618
2006-07-25 11:00 | 0 | 0.67635 | 0.36812 | 1.0445 | 0 | 100 | 0 | 99.6319 | 0 | 29.4063 | 0.36812
2006-07-25 12:00 | 0 | 0.61922 | 0.4619 | 1.0811 | 0 | 0.4619 | 0 | 0 | 0 | 29.8682 | 0.4619
2006-07-25 13:00 | 0.54848 | 0.47259 | 0.10375 | 1.1248 | 0 | 100 | 0 | 99.8963 | 0 | 29.972 | 0.10375
2006-07-25 14:00 | 1.4034 | 0 | 0 | 1.1878 | 0.21561 | 100 | 0 | 100 | 0.18542 | 29.972 | 0
2006-07-25 15:00 | 1.8278 | 0 | 0 | 1.2663 | 0.56151 | 0 | 0 | 0 | 0.66832 | 29.972 | 0
2006-07-25 16:00 | 2.0299 | 0 | 0 | 1.3242 | 0.70569 | 0 | 0 | 0 | 1.2752 | 29.972 | 0
2006-07-25 17:00 | 2.0746 | 0 | 0 | 1.3896 | 0.68508 | 0 | 0 | 0 | 1.8644 | 29.972 | 0
2006-07-25 18:00 | 2.0817 | 0 | 0 | 1.4654 | 0.61631 | 100 | 0 | 100 | 2.3944 | 29.972 | 0
2006-07-25 19:00 | 2.0629 | 0 | 0 | 1.5458 | 0.51703 | 0 | 0 | 0 | 2.839 | 29.972 | 0
2006-07-25 20:00 | 2.031 | 0 | 0 | 1.6379 | 0.39311 | 0 | 0 | 0 | 3.177 | 29.972 | 0
2006-07-25 21:00 | 1.9905 | 0 | 0 | 1.7351 | 0.25539 | 100 | 0 | 100 | 3.3966 | 29.972 | 0
2006-07-25 22:00 | 1.9428 | 0 | 0 | 1.7972 | 0.14555 | 100 | 0 | 100 | 3.5217 | 29.972 | 0
2006-07-25 23:00 | 1.8107 | 0 | 0 | 1.832 | 0 | 0 | 0.021252 | 0 | 3.5004 | 29.972 | 0
2006-07-26 | 1.5906 | 0 | 0 | 1.8437 | 0 | 0 | 0.25314 | 0 | 3.2472 | 29.972 | 0
2006-07-26 01:00 | 1.1643 | 0 | 0 | 1.8096 | 0 | 100 | 0.64527 | 100 | 2.6019 | 29.972 | 0
2006-07-26 02:00 | 0.27089 | 0.57807 | 0 | 1.7444 | 0 | 100 | 0.89543 | 100 | 1.7065 | 29.972 | 0
2006-07-26 03:00 | 0 | 0.98384 | 0 | 1.6928 | 0 | 100 | 0.70892 | 100 | 0.99752 | 29.972 | 0
2006-07-26 04:00 | 0 | 1.1414 | 0 | 1.6043 | 0 | 0 | 0.46291 | 0 | 0.53459 | 29.972 | 0
2006-07-26 05:00 | 0 | 1.2381 | 0 | 1.4613 | 0 | 100 | 0.22327 | 100 | 0.31132 | 29.972 | 0
2006-07-26 06:00 | 0 | 1.3173 | 0 | 1.3234 | 0 | 100 | 0.0061243 | 100 | 0.30519 | 29.972 | 0
2006-07-26 07:00 | 0 | 1.2148 | 0 | 1.2148 | 0 | 0 | 0 | 0 | 0.30518 | 29.972 | 0
2006-07-26 08:00 | 0 | 1.1392 | 0 | 1.1392 | 0 | 0 | 0 | 0 | 0.30518 | 29.972 | 0
2006-07-26 09:00 | 0 | 1.0913 | 0 | 1.0913 | 0 | 100 | 0 | 100 | 0.30517 | 29.972 | 0
2006-07-26 10:00 | 0 | 1.0631 | 0 | 1.0631 | 0 | 0 | 0 | 0 | 0.30517 | 29.972 | 0
2006-07-26 11:00 | 0 | 1.0123 | 0 | 1.061 | 0 | 0 | 0.048679 | 0 | 0.25649 | 29.972 | 0
2006-07-26 12:00 | 0 | 0.90247 | 0 | 1.0985 | 0 | 100 | 0.196 | 100 | 0.060482 | 29.972 | 0
2006-07-26 13:00 | 0.41286 | 0.67219 | 0 | 1.1455 | 0 | 100 | 0.060481 | 100 | 0 | 29.972 | 0
2006-07-26 14:00 | 1.3656 | 0 | 0 | 1.1872 | 0.17837 | 100 | 0 | 100 | 0.15339 | 29.972 | 0
2006-07-26 15:00 | 1.7505 | 0 | 0 | 1.2456 | 0.50498 | 0 | 0 | 0 | 0.58767 | 29.972 | 0
2006-07-26 16:00 | 1.9661 | 0 | 0 | 1.3139 | 0.65219 | 0 | 0 | 0 | 1.1485 | 29.972 | 0
2006-07-26 17:00 | 2.0178 | 0 | 0 | 1.3871 | 0.63068 | 100 | 0 | 100 | 1.6909 | 29.972 | 0
2006-07-26 18:00 | 2.0214 | 0 | 0 | 1.4541 | 0.56723 | 0 | 0 | 0 | 2.1787 | 29.972 | 0
2006-07-26 19:00 | 1.9961 | 0 | 0 | 1.5188 | 0.4773 | 100 | 0 | 100 | 2.5892 | 29.972 | 0
2006-07-26 20:00 | 1.9863 | 0 | 0 | 1.5879 | 0.39839 | 0 | 0 | 0 | 2.9317 | 29.972 | 0
2006-07-26 21:00 | 1.9701 | 0 | 0 | 1.6464 | 0.32365 | 100 | 0 | 100 | 3.21 | 29.972 | 0
2006-07-26 22:00 | 1.9389 | 0 | 0 | 1.6923 | 0.24658 | 100 | 0 | 100 | 3.4221 | 29.972 | 0
2006-07-26 23:00 | 1.8004 | 0 | 0 | 1.7241 | 0.076253 | 0 | 0 | 0 | 3.4876 | 29.972 | 0
2006-07-27 | 1.5681 | 0 | 0 | 1.7333 | 0 | 0 | 0.16513 | 0 | 3.3224 | 29.972 | 0
2006-07-27 01:00 | 1.1111 | 0 | 0 | 1.7035 | 0 | 100 | 0.5924 | 100 | 2.73 | 29.972 | 0
2006-07-27 02:00 | 0.25 | 0.68278 | 0 | 1.6401 | 0 | 100 | 0.7073 | 100 | 2.0226 | 29.972 | 0
2006-07-27 03:00 | 0 | 1.1186 | 0 | 1.5887 | 0 | 0 | 0.47007 | 0 | 1.5525 | 29.972 | 0
2006-07-27 04:00 | 0 | 1.2454 | 0 | 1.5066 | 0 | 100 | 0.26124 | 100 | 1.2913 | 29.972 | 0
2006-07-27 05:00 | 0 | 1.1986 | 0 | 1.3746 | 0 | 100 | 0.17598 | 100 | 1.1153 | 29.972 | 0
2006-07-27 06:00 | 0 | 1.1342 | 0 | 1.2471 | 0 | 0 | 0.11291 | 0 | 1.0024 | 29.972 | 0
2006-07-27 07:00 | 0 | 1.0662 | 0 | 1.1551 | 0 | 100 | 0.08886 | 100 | 0.91348 | 29.972 | 0
2006-07-27 08:00 | 0 | 1.0577 | 0 | 1.0813 | 0 | 0 | 0.023603 | 0 | 0.88986 | 29.972 | 0
2006-07-27 09:00 | 0 | 1.0011 | 0 | 1.0276 | 0 | 100 | 0.026518 | 100 | 0.86333 | 29.972 | 0
2006-07-27 10:00 | 0 | 0.87881 | 0 | 0.99383 | 0 | 0 | 0.11502 | 0 | 0.7483 | 29.972 | 0
2006-07-27 11:00 | 0 | 0.73594 | 0 | 0.99777 | 0 | 0 | 0.26183 | 0 | 0.48646 | 29.972 | 0
2006-07-27 12:00 | 0 | 0.67596 | 0 | 1.037 | 0 | 0 | 0.36102 | 0 | 0.12543 | 29.972 | 0
2006-07-27 13:00 | 0.36219 | 0.60253 | 0 | 1.0901 | 0 | 0 | 0.12543 | 0 | 0 | 29.972 | 0
2006-07-27 14:00 | 1.2598 | 0 | 0 | 1.1438 | 0.11603 | 0 | 0 | 0 | 0.099786 | 29.972 | 0
2006-07-27 15:00 | 1.7009 | 0 | 0 | 1.1873 | 0.5136 | 100 | 0 | 100 | 0.54148 | 29.972 | 0
2006-07-27 16:00 | 1.9487 | 0 | 0 | 1.2475 | 0.70114 | 100 | 0 | 100 | 1.1445 | 29.972 | 0
2006-07-27 17:00 | 2.0317 | 0 | 0 | 1.3196 | 0.71209 | 100 | 0 | 100 | 1.7568 | 29.972 | 0
2006-07-27 18:00 | 2.0432 | 0 | 0 | 1.3894 | 0.65386 | 100 | 0 | 100 | 2.3191 | 29.972 | 0
2006-07-27 19:00 | 2.0266 | 0 | 0 | 1.45 | 0.57659 | 0 | 0 | 0 | 2.815 | 29.972 | 0
2006-07-27 20:00 | 2.0077 | 0 | 0 | 1.5254 | 0.48236 | 100 | 0 | 100 | 3.2298 | 29.972 | 0
2006-07-27 21:00 | 1.9898 | 0 | 0 | 1.597 | 0.39282 | 100 | 0 | 100 | 3.5675 | 29.972 | 0
2006-07-27 22:00 | 1.9381 | 0 | 0 | 1.6609 | 0.27717 | 100 | 0 | 100 | 3.8059 | 29.972 | 0
2006-07-27 23:00 | 1.7946 | 0 | 0 | 1.7038 | 0.090789 | 0 | 0 | 0 | 3.8839 | 29.972 | 0
2006-07-28 | 1.5538 | 0 | 0 | 1.7125 | 0 | 100 | 0.15865 | 100 | 3.7252 | 29.972 | 0
2006-07-28 01:00 | 1.1442 | 0 | 0 | 1.6785 | 0 | 100 | 0.53428 | 100 | 3.1908 | 29.972 | 0
2006-07-28 02:00 | 0.24421 | 0 | 0 | 1.6133 | 0 | 0 | 1.3691 | 0 | 1.8217 | 29.972 | 0
2006-07-28 03:00 | 0 | 0.84155 | 0 | 1.5543 | 0 | 0 | 0.71274 | 0 | 1.1089 | 29.972 | 0
2006-07-28 04:00 | 0 | 1.1574 | 0 | 1.482 | 0 | 100 | 0.32453 | 100 | 0.78439 | 29.972 | 0
2006-07-28 05:00 | 0 | 1.0763 | 0 | 1.3627 | 0 | 0 | 0.2864 | 0 | 0.49798 | 29.972 | 0
2006-07-28 06:00 | 0 | 1.0326 | 0 | 1.2441 | 0 | 100 | 0.21143 | 100 | 0.28654 | 29.972 | 0
2006-07-28 07:00 | 0 | 1.0197 | 0 | 1.1548 | 0 | 100 | 0.13511 | 100 | 0.15143 | 29.972 | 0
2006-07-28 08:00 | 0 | 1.0843 | 0 | 1.0843 | 0 | 100 | 0 | 100 | 0.15143 | 29.972 | 0
2006-07-28 09:00 | 0 | 1.0278 | 0 | 1.0278 | 0 | 0 | 0 | 0 | 0.15142 | 29.972 | 0
2006-07-28 10:00 | 0 | 1.0019 | 0 | 1.0019 | 0 | 0 | 0 | 0 | 0.15142 | 29.972 | 0
2006-07-28 11:00 | 0 | 0.98698 | 0 | 0.98698 | 0 | 100 | 0 | 100 | 0.15142 | 29.972 | 0
2006-07-28 12:00 | 0 | 0.84309 | 0 | 0.9945 | 0 | 100 | 0.15142 | 100 | 0 | 29.972 | 0
2006-07-28 13:00 | 0.37724 | 0.62286 | 0 | 1.0001 | 0 | 0 | 0 | 0 | 0 | 29.972 | 0
2006-07-28 14:00 | 1.2955 | 0 | 0 | 1.026 | 0.26954 | 0 | 0 | 0 | 0.2318 | 29.972 | 0
2006-07-28 15:00 | 1.7639 | 0 | 0 | 1.0724 | 0.69152 | 0 | 0 | 0 | 0.82651 | 29.972 | 0
2006-07-28 16:00 | 1.97 | 0 | 0 | 1.1195 | 0.85052 | 100 | 0 | 100 | 1.5579 | 29.972 | 0
2006-07-28 17:00 | 2.1054 | 0 | 0 | 1.1788 | 0.92651 | 100 | 0 | 100 | 2.3547 | 29.972 | 0
2006-07-28 18:00 | 2.1102 | 0 | 0 | 1.2407 | 0.8695 | 0 | 0 | 0 | 3.1025 | 29.972 | 0
2006-07-28 19:00 | 2.0745 | 0 | 0 | 1.3042 | 0.77033 | 0 | 0 | 0 | 3.7649 | 29.972 | 0
2006-07-28 20:00 | 2.0587 | 0 | 0 | 1.3601 | 0.69867 | 0 | 0 | 0 | 4.3657 | 29.972 | 0
2006-07-28 21:00 | 2.0476 | 0 | 0 | 1.4215 | 0.62604 | 0 | 0 | 0 | 4.904 | 29.972 | 0
2006-07-28 22:00 | 2.0331 | 0 | 0 | 1.472 | 0.56116 | 100 | 0 | 100 | 5.3866 | 29.972 | 0
2006-07-28 23:00 | 1.9264 | 0 | 0 | 1.5106 | 0.41588 | 0 | 0 | 0 | 5.7442 | 29.972 | 0
2006-07-29 | 1.5961 | 0 | 0 | 1.5314 | 0.064689 | 0 | 0 | 0 | 5.7997 | 29.972 | 0
2006-07-29 01:00 | 1.1307 | 0 | 0 | 1.5193 | 0 | 0 | 0.38858 | 0 | 5.411 | 29.972 | 0
2006-07-29 02:00 | 0.20931 | 0 | 0 | 1.4707 | 0 | 0 | 1.2614 | 0 | 4.1495 | 29.972 | 0
2006-07-29 03:00 | 0 | 0 | 0 | 1.4285 | 0 | 0 | 1.4285 | 0 | 2.721 | 29.972 | 0
2006-07-29 04:00 | 0 | 0 | 0 | 1.3625 | 0 | 0 | 1.3625 | 0 | 1.3585 | 29.972 | 0
2006-07-29 05:00 | 0 | 0.757 | 0 | 1.2621 | 0 | 0 | 0.50511 | 0 | 0.85334 | 29.972 | 0
2006-07-29 06:00 | 0 | 1.0791 | 0 | 1.169 | 0 | 0 | 0.089872 | 0 | 0.76346 | 29.972 | 0
2006-07-29 07:00 | 0 | 1.0077 | 0 | 1.0862 | 0 | 0 | 0.078567 | 0 | 0.68488 | 29.972 | 0
2006-07-29 08:00 | 0 | 0.91838 | 0 | 1.0266 | 0 | 0 | 0.10823 | 0 | 0.57664 | 29.972 | 0
2006-07-29 09:00 | 0 | 0.85225 | 0 | 0.98237 | 0 | 0 | 0.13012 | 0 | 0.44651 | 29.972 | 0
2006-07-29 10:00 | 0 | 0.82039 | 0 | 0.95616 | 0 | 100 | 0.13576 | 100 | 0.31074 | 29.972 | 0
2006-07-29 11:00 | 0 | 0.81505 | 0 | 0.94454 | 0 | 100 | 0.12949 | 100 | 0.18125 | 29.972 | 0
2006-07-29 12:00 | 0 | 0.76563 | 0 | 0.94687 | 0 | 0 | 0.18125 | 0 | 0 | 29.972 | 0
2006-07-29 13:00 | 0.33828 | 0.60142 | 0 | 0.9397 | 0 | 0 | 0 | 0 | 0 | 29.972 | 0
2006-07-29 14:00 | 1.1898 | 0 | 0 | 0.95789 | 0.2319 | 0 | 0 | 0 | 0.19944 | 29.972 | 0
2006-07-29 15:00 | 1.6692 | 0 | 0 | 0.99521 | 0.67398 | 100 | 0 | 100 | 0.77906 | 29.972 | 0
2006-07-29 16:00 | 1.9194 | 0 | 0 | 1.0502 | 0.86922 | 0 | 0 | 0 | 1.5266 | 29.972 | 0
2006-07-29 17:00 | 2.0238 | 0 | 0 | 1.1092 | 0.9146 | 0 | 0 | 0 | 2.3131 | 29.972 | 0
2006-07-29 18:00 | 2.033 | 0 | 0 | 1.1822 | 0.85073 | 100 | 0 | 100 | 3.0447 | 29.972 | 0
2006-07-29 19:00 | 2.0156 | 0 | 0 | 1.2573 | 0.75833 | 100 | 0 | 100 | 3.6968 | 29.972 | 0
2006-07-29 20:00 | 2.006 | 0 | 0 | 1.3399 | 0.6661 | 100 | 0 | 100 | 4.2696 | 29.972 | 0
2006-07-29 21:00 | 2.0046 | 0 | 0 | 1.4152 | 0.58942 | 100 | 0 | 100 | 4.7765 | 29.972 | 0
2006-07-29 22:00 | 1.9733 | 0 | 0 | 1.4729 | 0.50034 | 0 | 0 | 0 | 5.2067 | 29.972 | 0
2006-07-29 23:00 | 1.8762 | 0 | 0 | 1.5125 | 0.36362 | 0 | 0 | 0 | 5.5193 | 29.972 | 0
2006-07-30 | 1.5966 | 0 | 0 | 1.5275 | 0.069093 | 0 | 0 | 0 | 5.5787 | 29.972 | 0
2006-07-30 01:00 | 1.0981 | 0 | 0 | 1.5103 | 0 | 100 | 0.41223 | 100 | 5.1664 | 29.972 | 0
2006-07-30 02:00 | 0.19813 | 0 | 0 | 1.4661 | 0 | 0 | 1.268 | 0 | 3.8983 | 29.972 | 0
2006-07-30 03:00 | 0 | 0 | 0 | 1.4377 | 0 | 100 | 1.4377 | 100 | 2.4605 | 29.972 | 0
2006-07-30 04:00 | 0 | 0 | 0 | 1.3767 | 0 | 100 | 1.3767 | 100 | 1.0837 | 29.972 | 0
2006-07-30 05:00 | 0 | 0.51064 | 0 | 1.2797 | 0 | 0 | 0.76904 | 0 | 0.31469 | 29.972 | 0
2006-07-30 06:00 | 0 | 1.1044 | 0 | 1.1714 | 0 | 0 | 0.066981 | 0 | 0.2477 | 29.972 | 0
2006-07-30 07:00 | 0 | 1.0624 | 0 | 1.0871 | 0 | 0 | 0.024655 | 0 | 0.22304 | 29.972 | 0
2006-07-30 08:00 | 0 | 1.0365 | 0 | 1.0365 | 0 | 100 | 0 | 100 | 0.22304 | 29.972 | 0
2006-07-30 09:00 | 0 | 1.0036 | 0 | 1.0036 | 0 | 100 | 0 | 100 | 0.22304 | 29.972 | 0
2006-07-30 10:00 | 0 | 0.96284 | 0 | 0.98602 | 0 | 100 | 0.023179 | 100 | 0.19986 | 29.972 | 0
2006-07-30 11:00 | 0 | 0.93163 | 0 | 0.9971 | 0 | 0 | 0.065462 | 0 | 0.13439 | 29.972 | 0
2006-07-30 12:00 | 0 | 0.90896 | 0 | 1.0434 | 0 | 0 | 0.13439 | 0 | 0 | 29.972 | 0
2006-07-30 13:00 | 0.40026 | 0.7033 | 0 | 1.1036 | 0 | 0 | 0 | 0 | 0 | 29.972 | 0
2006-07-30 14:00 | 1.31 | 0 | 0 | 1.1639 | 0.14614 | 0 | 0 | 0 | 0.12568 | 29.972 | 0
2006-07-30 15:00 | 1.8399 | 0 | 0 | 1.2099 | 0.63002 | 100 | 0 | 100 | 0.6675 | 29.972 | 0
2006-07-30 16:00 | 2.1116 | 0 | 0 | 1.2553 | 0.85634 | 100 | 0 | 100 | 1.4039 | 29.972 | 0
2006-07-30 17:00 | 2.1648 | 0 | 0 | 1.3237 | 0.84104 | 0 | 0 | 0 | 2.1272 | 29.972 | 0
2006-07-30 18:00 | 2.1574 | 0 | 0 | 1.3866 | 0.77085 | 0 | 0 | 0 | 2.7901 | 29.972 | 0
2006-07-30 19:00 | 2.1382 | 0 | 0 | 1.4472 | 0.69096 | 100 | 0 | 100 | 3.3843 | 29.972 | 0
2006-07-30 20:00 | 2.1329 | 0 | 0 | 1.5142 | 0.61864 | 0 | 0 | 0 | 3.9163 | 29.972 | 0
2006-07-30 21:00 | 2.1224 | 0 | 0 | 1.5772 | 0.54524 | 0 | 0 | 0 | 4.3851 | 29.972 | 0
2006-07-30 22:00 | 2.0965 | 0 | 0 | 1.6373 | 0.45928 | 100 | 0 | 100 | 4.7801 | 29.972 | 0
2006-07-30 23:00 | 2.0062 | 0 | 0 | 1.6817 | 0.32447 | 0 | 0 | 0 | 5.059 | 29.972 | 0
2006-07-31 | 1.7124 | 0 | 0 | 1.7057 | 0.0067132 | 100 | 0 | 100 | 5.0648 | 29.972 | 0
2006-07-31 01:00 | 1.1692 | 0 | 0 | 1.6874 | 0 | 0 | 0.5181 | 0 | 4.5466 | 29.972 | 0
2006-07-31 02:00 | 0.15965 | 0 | 0 | 1.6304 | 0 | 100 | 1.4707 | 100 | 3.0758 | 29.972 | 0
2006-07-31 03:00 | 0 | 0 | 0 | 1.5858 | 0 | 0 | 1.5858 | 0 | 1.4899 | 29.972 | 0
2006-07-31 04:00 | 0 | 0.034601 | 0 | 1.499 | 0 | 100 | 1.4644 | 100 | 0.025541 | 29.972 | 0
2006-07-31 05:00 | 0 | 1.3504 | 0 | 1.3585 | 0 | 0 | 0.0081613 | 0 | 0.017379 | 29.972 | 0
2006-07-31 06:00 | 0 | 1.232 | 0 | 1.232 | 0 | 100 | 0 | 100 | 0.017379 | 29.972 | 0
2006-07-31 07:00 | 0 | 1.1225 | 0 | 1.1399 | 0 | 100 | 0.017379 | 100 | 0 | 29.972 | 0
2006-07-31 08:00 | 0 | 1.0858 | 0 | 1.0858 | 0 | 0 | 0 | 0 | 0 | 29.972 | 0
2006-07-31 09:00 | 0 | 1.0466 | 0 | 1.0466 | 0 | 100 | 0 | 100 | 0 | 29.972 | 0
2006-07-31 10:00 | 0 | 1.0203 | 0 | 1.0203 | 0 | 100 | 0 | 100 | 0 | 29.972 | 0
2006-07-31 11:00 | 0 | 1.0136 | 0 | 1.0136 | 0 | 0 | 0 | 0 | 0 | 29.972 | 0
2006-07-31 12:00 | 0 | 1.0554 | 0 | 1.0554 | 0 | 0 | 0 | 0 | 0 | 29.972 | 0
2006-07-31 13:00 | 0.38013 | 0.73543 | 0 | 1.1156 | 0 | 100 | 0 | 100 | 0 | 29.972 | 0
2006-07-31 14:00 | 1.3571 | 0 | 0 | 1.1653 | 0.19175 | 100 | 0 | 100 | 0.1649 | 29.972 | 0
2006-07-31 15:00 | 1.8776 | 0 | 0 | 1.2126 | 0.66497 | 100 | 0 | 100 | 0.73678 | 29.972 | 0
2006-07-31 16:00 | 2.112 | 0 | 0 | 1.2698 | 0.84224 | 0 | 0 | 0 | 1.4611 | 29.972 | 0
2006-07-31 17:00 | 2.2042 | 0 | 0 | 1.3331 | 0.87117 | 100 | 0 | 100 | 2.2103 | 29.972 | 0
2006-07-31 18:00 | 2.2009 | 0 | 0 | 1.4046 | 0.79635 | 0 | 0 | 0 | 2.8951 | 29.972 | 0
2006-07-31 19:00 | 2.1833 | 0 | 0 | 1.4778 | 0.70554 | 0 | 0 | 0 | 3.5018 | 29.972 | 0
2006-07-31 20:00 | 2.1833 | 0 | 0 | 1.5649 | 0.61838 | 0 | 0 | 0 | 4.0336 | 29.972 | 0
2006-07-31 21:00 | 2.1915 | 0 | 0 | 1.6328 | 0.55862 | 0 | 0 | 0 | 4.5139 | 29.972 | 0
2006-07-31 22:00 | 2.1804 | 0 | 0 | 1.6817 | 0.49867 | 0 | 0 | 0 | 4.9427 | 29.972 | 0
2006-07-31 23:00 | 2.0945 | 0 | 0 | 1.7176 | 0.37688 | 100 | 0 | 100 | 5.2668 | 29.972 | 0
2006-08-01 | 1.82 | 0 | 0 | 1.728 | 0.092018 | 0 | 0 | 0 | 5.3459 | 29.972 | 0
2006-08-01 01:00 | 1.3176 | 0 | 0 | 1.6952 | 0 | 0 | 0.37756 | 0 | 4.9682 | 29.972 | 0
2006-08-01 02:00 | 0.15278 | 0 | 0 | 1.632 | 0 | 0 | 1.4792 | 0 | 3.489 | 29.972 | 0
2006-08-01 03:00 | 0 | 0 | 0 | 1.5856 | 0 | 0 | 1.5856 | 0 | 1.9033 | 29.972 | 0
2006-08-01 04:00 | 0 | 0 | 0 | 1.4981 | 0 | 100 | 1.4981 | 100 | 0.40518 | 29.972 | 0
2006-08-01 05:00 | 0 | 1.2339 | 0 | 1.3676 | 0 | 100 | 0.1337 | 100 | 0.27147 | 29.972 | 0
2006-08-01 06:00 | 0 | 1.2389 | 0 | 1.2389 | 0 | 100 | 0 | 100 | 0.27147 | 29.972 | 0
2006-08-01 07:00 | 0 | 1.1474 | 0 | 1.1474 | 0 | 0 | 0 | 0 | 0.27147 | 29.972 | 0
2006-08-01 08:00 | 0 | 1.0904 | 0 | 1.0904 | 0 | 100 | 0 | 100 | 0.27146 | 29.972 | 0
2006-08-01 09:00 | 0 | 1.0431 | 0 | 1.0431 | 0 | 0 | 0 | 0 | 0.27146 | 29.972 | 0
2006-08-01 10:00 | 0 | 1.021 | 0 | 1.021 | 0 | 100 | 0 | 100 | 0.27146 | 29.972 | 0
2006-08-01 11:00 | 0 | 1.0319 | 0 | 1.0319 | 0 | 100 | 0 | 100 | 0.27145 | 29.972 | 0
2006-08-01 12:00 | 0 | 1.0331 | 0 | 1.0704 | 0 | 0 | 0.037248 | 0 | 0.2342 | 29.972 | 0
2006-08-01 13:00 | 0.3818 | 0.73117 | 0 | 1.113 | 0 | 100 | 0 | 100 | 0.2342 | 29.972 | 0
2006-08-01 14:00 | 1.4614 | 0 | 0 | 1.1692 | 0.29222 | 100 | 0 | 100 | 0.48551 | 29.972 | 0
2006-08-01 15:00 | 1.9627 | 0 | 0 | 1.2152 | 0.74745 | 0 | 0 | 0 | 1.1283 | 29.972 | 0
2006-08-01 16:00 | 2.2023 | 0 | 0 | 1.2708 | 0.93144 | 100 | 0 | 100 | 1.9293 | 29.972 | 0
2006-08-01 17:00 | 2.2971 | 0 | 0 | 1.3363 | 0.96084 | 100 | 0 | 100 | 2.7556 | 29.972 | 0
2006-08-01 18:00 | 2.2912 | 0 | 0 | 1.4006 | 0.89058 | 100 | 0 | 100 | 3.5215 | 29.972 | 0
2006-08-01 19:00 | 2.2605 | 0 | 0 | 1.4702 | 0.79023 | 0 | 0 | 0 | 4.201 | 29.972 | 0
2006-08-01 20:00 | 2.2505 | 0 | 0 | 1.5521 | 0.69833 | 100 | 0 | 100 | 4.8015 | 29.972 | 0
2006-08-01 21:00 | 2.2536 | 0 | 0 | 1.625 | 0.6286 | 100 | 0 | 100 | 5.3421 | 29.972 | 0
2006-08-01 22:00 | 2.2362 | 0 | 0 | 1.6817 | 0.55455 | 0 | 0 | 0 | 5.8189 | 29.972 | 0
2006-08-01 23:00 | 2.1059 | 0 | 0 | 1.7142 | 0.39172 | 100 | 0 | 100 | 6.1557 | 29.972 | 0
2006-08-02 | 1.833 | 0 | 0 | 1.7291 | 0.10387 | 100 | 0 | 100 | 6.2449 | 29.972 | 0
2006-08-02 01:00 | 1.3079 | 0.39563 | 0 | 1.7036 | 0 | 100 | 0 | 100 | 6.2449 | 29.972 | 0
2006-08-02 02:00 | 0.15082 | 0.80535 | 0 | 1.647 | 0 | 100 | 0.69085 | 100 | 5.5539 | 29.972 | 0
2006-08-02 03:00 | 0 | 0.93377 | 0 | 1.6017 | 0 | 100 | 0.6679 | 100 | 4.886 | 29.972 | 0
2006-08-02 04:00 | 0 | 0.91631 | 0 | 1.5167 | 0 | 0 | 0.60043 | 0 | 4.2855 | 29.972 | 0
2006-08-02 05:00 | 0 | 0.8217 | 0 | 1.3877 | 0 | 100 | 0.56604 | 100 | 3.7194 | 29.972 | 0
2006-08-02 06:00 | 0 | 0.69079 | 0 | 1.2654 | 0 | 0 | 0.57461 | 0 | 3.1447 | 29.972 | 0
2006-08-02 07:00 | 0 | 0.64037 | 0 | 1.157 | 0 | 100 | 0.51658 | 100 | 2.6281 | 29.972 | 0
2006-08-02 08:00 | 0 | 0.63088 | 0 | 1.0912 | 0 | 0 | 0.46032 | 0 | 2.1677 | 29.972 | 0
2006-08-02 09:00 | 0 | 0.6047 | 0 | 1.0474 | 0 | 100 | 0.44265 | 100 | 1.725 | 29.972 | 0
2006-08-02 10:00 | 0 | 0.57995 | 0 | 1.0285 | 0 | 100 | 0.44855 | 100 | 1.2765 | 29.972 | 0
2006-08-02 11:00 | 0 | 0.58744 | 0 | 1.0191 | 0 | 100 | 0.43168 | 100 | 0.84476 | 29.972 | 0
2006-08-02 12:00 | 0 | 0.58193 | 0 | 1.0593 | 0 | 0 | 0.47733 | 0 | 0.36742 | 29.972 | 0
2006-08-02 13:00 | 0.32667 | 0.41543 | 0 | 1.1095 | 0 | 0 | 0.36742 | 0 | 0 | 29.972 | 0
2006-08-02 14:00 | 1.5102 | 0 | 0 | 1.1635 | 0.34675 | 0 | 0 | 0 | 0.2982 | 29.972 | 0
2006-08-02 15:00 | 1.9766 | 0 | 0 | 1.2201 | 0.75643 | 0 | 0 | 0 | 0.94873 | 29.972 | 0
2006-08-02 16:00 | 2.2303 | 0 | 0 | 1.2674 | 0.96292 | 100 | 0 | 100 | 1.7768 | 29.972 | 0
2006-08-02 17:00 | 2.2619 | 0 | 0 | 1.3295 | 0.93245 | 100 | 0 | 100 | 2.5787 | 29.972 | 0
2006-08-02 18:00 | 2.2494 | 0 | 0 | 1.3826 | 0.86684 | 100 | 0 | 100 | 3.3242 | 29.972 | 0
2006-08-02 19:00 | 2.2181 | 0 | 0 | 1.4399 | 0.77813 | 100 | 0 | 100 | 3.9933 | 29.972 | 0
2006-08-02 20:00 | 2.2084 | 0 | 0 | 1.508 | 0.70035 | 0 | 0 | 0 | 4.5955 | 29.972 | 0
2006-08-02 21:00 | 2.2096 | 0 | 0 | 1.5701 | 0.63951 | 100 | 0 | 100 | 5.1455 | 29.972 | 0
2006-08-02 22:00 | 2.1883 | 0 | 0 | 1.6213 | 0.56704 | 0 | 0 | 0 | 5.633 | 29.972 | 0
2006-08-02 23:00 | 2.0772 | 0 | 0 | 1.6634 | 0.41378 | 100 | 0 | 100 | 5.9888 | 29.972 | 0
2006-08-03 | 1.8316 | 0 | 0 | 1.6787 | 0.15289 | 0 | 0 | 0 | 6.1202 | 29.972 | 0
2006-08-03 01:00 | 1.231 | 0.059586 | 0 | 1.6574 | 0 | 100 | 0.36687 | 100 | 5.7533 | 29.972 | 0
2006-08-03 02:00 | 0.13515 | 0.54915 | 0 | 1.6 | 0 | 0 | 0.9157 | 0 | 4.8375 | 29.972 | 0
2006-08-03 03:00 | 0 | 0.70367 | 0 | 1.5544 | 0 | 0 | 0.85069 | 0 | 3.9867 | 29.972 | 0
2006-08-03 04:00 | 0 | 0.88106 | 0 | 1.4709 | 0 | 100 | 0.58984 | 100 | 3.3968 | 29.972 | 0
2006-08-03 05:00 | 0 | 0.92603 | 0 | 1.3462 | 0 | 0 | 0.42017 | 0 | 2.9766 | 29.972 | 0
2006-08-03 06:00 | 0 | 0.89358 | 0 | 1.2368 | 0 | 100 | 0.34317 | 100 | 2.6334 | 29.972 | 0
2006-08-03 07:00 | 0 | 0.84001 | 0 | 1.1424 | 0 | 100 | 0.30235 | 100 | 2.331 | 29.972 | 0
2006-08-03 08:00 | 0 | 0.74731 | 0 | 1.0772 | 0 | 0 | 0.32991 | 0 | 2.0011 | 29.972 | 0
2006-08-03 09:00 | 0 | 0.65256 | 0 | 1.0314 | 0 | 100 | 0.37888 | 100 | 1.6222 | 29.972 | 0
2006-08-03 10:00 | 0 | 0.61261 | 0 | 1.0024 | 0 | 0 | 0.38977 | 0 | 1.2324 | 29.972 | 0
2006-08-03 11:00 | 0 | 0.60084 | 0 | 1.0042 | 0 | 100 | 0.40333 | 100 | 0.82904 | 29.972 | 0
2006-08-03 12:00 | 0 | 0.57086 | 0 | 1.0536 | 0 | 100 | 0.48271 | 100 | 0.34632 | 29.972 | 0
2006-08-03 13:00 | 0.32001 | 0.4196 | 0 | 1.0859 | 0 | 100 | 0.34632 | 100 | 0 | 29.972 | 0
2006-08-03 14:00 | 1.4716 | 0 | 0 | 1.1445 | 0.32715 | 100 | 0 | 100 | 0.28135 | 29.972 | 0
2006-08-03 15:00 | 1.9509 | 0 | 0 | 1.2044 | 0.74651 | 100 | 0 | 100 | 0.92334 | 29.972 | 0
2006-08-03 16:00 | 2.1776 | 0 | 0 | 1.2634 | 0.91412 | 0 | 0 | 0 | 1.7095 | 29.972 | 0
2006-08-03 17:00 | 2.2191 | 0 | 0 | 1.3233 | 0.89578 | 0 | 0 | 0 | 2.4798 | 29.972 | 0
2006-08-03 18:00 | 2.2085 | 0 | 0 | 1.3863 | 0.82215 | 0 | 0 | 0 | 3.1868 | 29.972 | 0
2006-08-03 19:00 | 2.1806 | 0 | 0 | 1.4435 | 0.73712 | 0 | 0 | 0 | 3.8207 | 29.972 | 0
2006-08-03 20:00 | 2.1695 | 0 | 0 | 1.5103 | 0.65917 | 100 | 0 | 100 | 4.3875 | 29.972 | 0
2006-08-03 21:00 | 2.1659 | 0 | 0 | 1.5779 | 0.58801 | 100 | 0 | 100 | 4.8932 | 29.972 | 0
2006-08-03 22:00 | 2.1432 | 0 | 0 | 1.6264 | 0.51674 | 100 | 0 | 100 | 5.3375 | 29.972 | 0
2006-08-03 23:00 | 2.0345 | 0 | 0 | 1.67 | 0.36456 | 100 | 0 | 100 | 5.651 | 29.972 | 0
2006-08-04 | 1.7859 | 0 | 0 | 1.6868 | 0.099044 | 0 | 0 | 0 | 5.7361 | 29.972 | 0
2006-08-04 01:00 | 1.222 | 0 | 0 | 1.6644 | 0 | 100 | 0.44238 | 100 | 5.2936 | 29.972 | 0
2006-08-04 02:00 | 0.11267 | 0.78117 | 0 | 1.6003 | 0 | 0 | 0.70641 | 0 | 4.5871 | 29.972 | 0
2006-08-04 03:00 | 0 | 1.1177 | 0 | 1.5517 | 0 | 100 | 0.43398 | 100 | 4.1531 | 29.972 | 0
2006-08-04 04:00 | 0 | 1.2363 | 0 | 1.4752 | 0 | 100 | 0.23882 | 100 | 3.9142 | 29.972 | 0
2006-08-04 05:00 | 0 | 1.1643 | 0 | 1.3544 | 0 | 0 | 0.19016 | 0 | 3.724 | 29.972 | 0
2006-08-04 06:00 | 0 | 1.0423 | 0 | 1.2488 | 0 | 0 | 0.20653 | 0 | 3.5174 | 29.972 | 0
2006-08-04 07:00 | 0 | 0.88463 | 0 | 1.1484 | 0 | 0 | 0.26374 | 0 | 3.2536 | 29.972 | 0
2006-08-04 08:00 | 0 | 0.7648 | 0 | 1.0799 | 0 | 100 | 0.31507 | 100 | 2.9385 | 29.972 | 0
2006-08-04 09:00 | 0 | 0.64267 | 0 | 1.0269 | 0 | 0 | 0.38426 | 0 | 2.5542 | 29.972 | 0
2006-08-04 10:00 | 0 | 0.48019 | 0 | 0.99031 | 0 | 0 | 0.51012 | 0 | 2.044 | 29.972 | 0
2006-08-04 11:00 | 0 | 0.36079 | 0 | 0.97488 | 0 | 100 | 0.6141 | 100 | 1.4299 | 29.972 | 0
2006-08-04 12:00 | 0 | 0.31647 | 0 | 0.98346 | 0 | 100 | 0.66699 | 100 | 0.76288 | 29.972 | 0
2006-08-04 13:00 | 0.39686 | 0.2534 | 0 | 0.98874 | 0 | 100 | 0.33848 | 100 | 0.42439 | 29.972 | 0
2006-08-04 14:00 | 1.3798 | 0 | 0 | 1.0166 | 0.36325 | 100 | 0 | 100 | 0.73678 | 29.972 | 0
2006-08-04 15:00 | 1.9165 | 0 | 0 | 1.0636 | 0.8529 | 100 | 0 | 100 | 1.4703 | 29.972 | 0
2006-08-04 16:00 | 2.1532 | 0 | 0 | 1.1222 | 1.031 | 100 | 0 | 100 | 2.3569 | 29.972 | 0
2006-08-04 17:00 | 2.2218 | 0 | 0 | 1.1885 | 1.0333 | 0 | 0 | 0 | 3.2455 | 29.972 | 0
2006-08-04 18:00 | 2.214 | 0 | 0 | 1.243 | 0.97098 | 100 | 0 | 100 | 4.0805 | 29.972 | 0
2006-08-04 19:00 | 2.1857 | 0 | 0 | 1.3103 | 0.87532 | 100 | 0 | 100 | 4.8332 | 29.972 | 0
2006-08-04 20:00 | 2.1784 | 0 | 0 | 1.3688 | 0.80961 | 0 | 0 | 0 | 5.5294 | 29.972 | 0
2006-08-04 21:00 | 2.1772 | 0 | 0 | 1.4409 | 0.73631 | 100 | 0 | 100 | 6.1626 | 29.972 | 0
2006-08-04 22:00 | 2.1543 | 0 | 0 | 1.5032 | 0.65109 | 100 | 0 | 100 | 6.7224 | 29.972 | 0
2006-08-04 23:00 | 1.9945 | 0 | 0 | 1.546 | 0.4485 | 0 | 0 | 0 | 7.108 | 29.972 | 0
2006-08-05 | 1.7474 | 0 | 0 | 1.5679 | 0.17947 | 100 | 0 | 100 | 7.2623 | 29.972 | 0
2006-08-05 01:00 | 1.2257 | 0.3293 | 0 | 1.5549 | 0.00011653 | 0 | 0 | 0 | 7.2623 | 29.972 | 0
2006-08-05 02:00 | 0.12482 | 0.50858 | 0 | 1.5003 | 0 | 0 | 0.86689 | 0 | 6.3953 | 29.972 | 0
2006-08-05 03:00 | 0 | 0.61473 | 0 | 1.4486 | 0 | 100 | 0.83383 | 100 | 5.5614 | 29.972 | 0
2006-08-05 04:00 | 0 | 0.64161 | 0 | 1.3826 | 0 | 0 | 0.74098 | 0 | 4.8203 | 29.972 | 0
2006-08-05 05:00 | 0 | 0.50936 | 0 | 1.2772 | 0 | 100 | 0.76788 | 100 | 4.0524 | 29.972 | 0
2006-08-05 06:00 | 0 | 0.42334 | 0 | 1.1702 | 0 | 0 | 0.74684 | 0 | 3.3055 | 29.972 | 0
2006-08-05 07:00 | 0 | 0.38567 | 0 | 1.0827 | 0 | 100 | 0.69702 | 100 | 2.6084 | 29.972 | 0
2006-08-05 08:00 | 0 | 0.33377 | 0 | 1.0187 | 0 | 100 | 0.68496 | 100 | 1.9234 | 29.972 | 0
2006-08-05 09:00 | 0 | 0.2742 | 0 | 0.99153 | 0 | 0 | 0.71732 | 0 | 1.2061 | 29.972 | 0
2006-08-05 10:00 | 0 | 0.18622 | 0 | 0.95769 | 0 | 0 | 0.77147 | 0 | 0.43458 | 29.972 | 0
2006-08-05 11:00 | 0 | 0.11847 | 0.39248 | 0.93804 | 0 | 100 | 0.42709 | 99.6075 | 0.0074796 | 30.3644 | 0.39248
2006-08-05 12:00 | 0 | 0.080715 | 0.84687 | 0.93506 | 0 | 100 | 0.0074795 | 99.1531 | 0 | 31.2113 | 0.84687
2006-08-05 13:00 | 0.46819 | 0.05321 | 0.40317 | 0.92456 | 0 | 100 | 0 | 99.5968 | 0 | 31.6145 | 0.40317
2006-08-05 14:00 | 1.4086 | 0 | 0 | 0.93039 | 0.4782 | 100 | 0 | 100 | 0.41125 | 31.6145 | 0
2006-08-05 15:00 | 1.8809 | 0 | 0 | 0.96102 | 0.91991 | 100 | 0 | 100 | 1.2024 | 31.6145 | 0
2006-08-05 16:00 | 1.4479 | 0 | 0 | 1.0058 | 0.44209 | 0 | 0 | 0 | 1.5826 | 31.6145 | 0
2006-08-05 17:00 | 2.2395 | 0 | 0 | 1.0658 | 1.1738 | 0 | 0 | 0 | 2.592 | 31.6145 | 0
2006-08-05 18:00 | 2.2336 | 0 | 0 | 1.1288 | 1.1048 | 100 | 0 | 100 | 3.542 | 31.6145 | 0
2006-08-05 19:00 | 2.2033 | 0 | 0 | 1.2002 | 1.003 | 100 | 0 | 100 | 4.4046 | 31.6145 | 0
2006-08-05 20:00 | 2.1929 | 0 | 0 | 1.2747 | 0.91821 | 0 | 0 | 0 | 5.1942 | 31.6145 | 0
2006-08-05 21:00 | 2.1949 | 0 | 0 | 1.3479 | 0.84698 | 100 | 0 | 100 | 5.9225 | 31.6145 | 0
2006-08-05 22:00 | 2.1744 | 0 | 0 | 1.4105 | 0.76391 | 0 | 0 | 0 | 6.5794 | 31.6145 | 0
2006-08-05 23:00 | 2.0052 | 0 | 0 | 1.467 | 0.53822 | 0 | 0 | 0 | 7.0422 | 31.6145 | 0
2006-08-06 | 1.7672 | 0 | 0 | 1.5111 | 0.25604 | 100 | 0 | 100 | 7.2623 | 31.6145 | 0
2006-08-06 01:00 | 1.2298 | 0.19794 | 0 | 1.5191 | 0 | 0 | 0.09139 | 0 | 7.1708 | 31.6145 | 0
2006-08-06 02:00 | 0.12965 | 0.38769 | 0 | 1.4738 | 0 | 0 | 0.95647 | 0 | 6.2142 | 31.6145 | 0
2006-08-06 03:00 | 0 | 0.55343 | 0 | 1.4359 | 0 | 100 | 0.88245 | 100 | 5.3317 | 31.6145 | 0
2006-08-06 04:00 | 0 | 0.54476 | 0 | 1.3632 | 0 | 100 | 0.81843 | 100 | 4.5132 | 31.6145 | 0
2006-08-06 05:00 | 0 | 0.47324 | 0 | 1.2534 | 0 | 0 | 0.78018 | 0 | 3.7329 | 31.6145 | 0
2006-08-06 06:00 | 0 | 0.41477 | 0 | 1.1472 | 0 | 0 | 0.73239 | 0 | 3.0005 | 31.6145 | 0
2006-08-06 07:00 | 0 | 0.42813 | 0 | 1.0611 | 0 | 100 | 0.63292 | 100 | 2.3675 | 31.6145 | 0
2006-08-06 08:00 | 0 | 0.4328 | 0 | 1.0041 | 0 | 100 | 0.57134 | 100 | 1.7962 | 31.6145 | 0
2006-08-06 09:00 | 0 | 0.3916 | 0 | 0.96464 | 0 | 100 | 0.57304 | 100 | 1.2231 | 31.6145 | 0
2006-08-06 10:00 | 0 | 0.35063 | 0 | 0.94457 | 0 | 100 | 0.59394 | 100 | 0.62913 | 31.6145 | 0
2006-08-06 11:00 | 0 | 0.31257 | 0.0076111 | 0.94931 | 0 | 0.0076111 | 0.62913 | 0 | 0 | 31.6221 | 0.0076111
2006-08-06 12:00 | 0 | 0.27265 | 0.7192 | 0.99185 | 0 | 0.7192 | 0 | 0 | 0 | 32.3413 | 0.7192
2006-08-06 13:00 | 0.44338 | 0.15396 | 0.44412 | 1.0415 | 0 | 100 | 0 | 99.5559 | 0 | 32.7854 | 0.44412
2006-08-06 14:00 | 1.4588 | 0.052368 | 0 | 1.0958 | 0.41544 | 0 | 0 | 0 | 0.35727 | 32.7854 | 0
2006-08-06 15:00 | 1.9528 | 0.025748 | 0 | 1.1525 | 0.8261 | 100 | 0 | 100 | 1.0677 | 32.7854 | 0
2006-08-06 16:00 | 2.1846 | 0.029943 | 0 | 1.2112 | 1.0034 | 0 | 0 | 0 | 1.9306 | 32.7854 | 0
2006-08-06 17:00 | 2.2445 | 0.057925 | 0 | 1.2735 | 1.0289 | 100 | 0 | 100 | 2.8155 | 32.7854 | 0
2006-08-06 18:00 | 2.2337 | 0.083121 | 0 | 1.3356 | 0.98117 | 0 | 0 | 0 | 3.6592 | 32.7854 | 0
2006-08-06 19:00 | 2.2048 | 0.11765 | 0 | 1.4293 | 0.89319 | 100 | 0 | 100 | 4.4273 | 32.7854 | 0
2006-08-06 20:00 | 2.1981 | 0.14117 | 0 | 1.5151 | 0.82413 | 0 | 0 | 0 | 5.136 | 32.7854 | 0
2006-08-06 21:00 | 2.2009 | 0.15271 | 0 | 1.6004 | 0.75312 | 0 | 0 | 0 | 5.7836 | 32.7854 | 0
2006-08-06 22:00 | 2.1788 | 0.1575 | 0 | 1.677 | 0.65931 | 0 | 0 | 0 | 6.3505 | 32.7854 | 0
2006-08-06 23:00 | 2.0367 | 0.16528 | 0 | 1.7268 | 0.47519 | 0 | 0 | 0 | 6.7591 | 32.7854 | 0
2006-08-07 | 1.7593 | 0.18277 | 0 | 1.7412 | 0.20084 | 0 | 0 | 0 | 6.9317 | 32.7854 | 0
2006-08-07 01:00 | 1.2356 | 0.23448 | 0 | 1.7248 | 0 | 100 | 0.25474 | 100 | 6.6769 | 32.7854 | 0
2006-08-07 02:00 | 0.11539 | 0.48387 | 0 | 1.6658 | 0 | 100 | 1.0666 | 100 | 5.6102 | 32.7854 | 0
2006-08-07 03:00 | 0 | 0.81403 | 0 | 1.6287 | 0 | 100 | 0.81465 | 100 | 4.7955 | 32.7854 | 0
2006-08-07 04:00 | 0 | 0.70069 | 0 | 1.5348 | 0 | 100 | 0.83414 | 100 | 3.9613 | 32.7854 | 0
2006-08-07 05:00 | 0 | 0.55989 | 0 | 1.3912 | 0 | 0 | 0.83134 | 0 | 3.1299 | 32.7854 | 0
2006-08-07 06:00 | 0 | 0.48328 | 0 | 1.2539 | 0 | 0 | 0.77059 | 0 | 2.3593 | 32.7854 | 0
2006-08-07 07:00 | 0 | 0.4518 | 0 | 1.1514 | 0 | 0 | 0.69961 | 0 | 1.6596 | 32.7854 | 0
2006-08-07 08:00 | 0 | 0.4367 | 0 | 1.082 | 0 | 100 | 0.64528 | 100 | 1.0143 | 32.7854 | 0
2006-08-07 09:00 | 0 | 0.39867 | 0 | 1.0335 | 0 | 0 | 0.63486 | 0 | 0.37945 | 32.7854 | 0
2006-08-07 10:00 | 0 | 0.37645 | 0.25157 | 1.0075 | 0 | 100 | 0.37944 | 99.7484 | 0 | 33.037 | 0.25157
2006-08-07 11:00 | 0 | 0.34074 | 0.65988 | 1.0006 | 0 | 0.65988 | 0 | 0 | 0 | 33.6969 | 0.65988
2006-08-07 12:00 | 0 | 0.31825 | 0.71428 | 1.0325 | 0 | 100 | 0 | 99.2857 | 0 | 34.4111 | 0.71428
2006-08-07 13:00 | 0.36664 | 0.20952 | 0.50618 | 1.0823 | 0 | 0.50618 | 0 | 0 | 0 | 34.9173 | 0.50618
2006-08-07 14:00 | 1.4285 | 0 | 0 | 1.1387 | 0.28981 | 0 | 0 | 0 | 0.24924 | 34.9173 | 0
2006-08-07 15:00 | 1.907 | 0 | 0 | 1.2096 | 0.69736 | 0 | 0 | 0 | 0.84896 | 34.9173 | 0
2006-08-07 16:00 | 2.1856 | 0 | 0 | 1.2654 | 0.92021 | 0 | 0 | 0 | 1.6403 | 34.9173 | 0
2006-08-07 17:00 | 2.2627 | 0 | 0 | 1.3265 | 0.93613 | 100 | 0 | 100 | 2.4454 | 34.9173 | 0
2006-08-07 18:00 | 2.2582 | 0 | 0 | 1.3948 | 0.86333 | 100 | 0 | 100 | 3.1878 | 34.9173 | 0
2006-08-07 19:00 | 2.2299 | 0 | 0 | 1.4578 | 0.77216 | 100 | 0 | 100 | 3.8518 | 34.9173 | 0
2006-08-07 20:00 | 2.2258 | 0 | 0 | 1.5329 | 0.69286 | 0 | 0 | 0 | 4.4476 | 34.9173 | 0
2006-08-07 21:00 | 2.2305 | 0.27256 | 0 | 1.6043 | 0.89882 | 100 | 0 | 100 | 5.2206 | 34.9173 | 0
2006-08-07 22:00 | 2.2122 | 0.41118 | 0 | 1.6719 | 0.95151 | 100 | 0 | 100 | 6.0388 | 34.9173 | 0
2006-08-07 23:00 | 2.0548 | 0.41453 | 0 | 1.7217 | 0.7476 | 100 | 0 | 100 | 6.6816 | 34.9173 | 0
2006-08-08 | 1.7413 | 0.41451 | 0 | 1.7341 | 0.42171 | 0 | 0 | 0 | 7.0442 | 34.9173 | 0
2006-08-08 01:00 | 1.2255 | 0.44713 | 0 | 1.7029 | 0 | 0 | 0.030276 | 0 | 7.0138 | 34.9173 | 0
2006-08-08 02:00 | 0.087528 | 0.7738 | 0 | 1.6474 | 0 | 0 | 0.78608 | 0 | 6.2277 | 34.9173 | 0
2006-08-08 03:00 | 0 | 0.97777 | 0 | 1.6133 | 0 | 0 | 0.63557 | 0 | 5.592 | 34.9173 | 0
2006-08-08 04:00 | 0 | 0.94152 | 0 | 1.5236 | 0 | 100 | 0.5821 | 100 | 5.0098 | 34.9173 | 0
2006-08-08 05:00 | 0 | 0.8018 | 0 | 1.3843 | 0 | 100 | 0.58251 | 100 | 4.4272 | 34.9173 | 0
2006-08-08 06:00 | 0 | 0.6835 | 0 | 1.2571 | 0 | 100 | 0.57358 | 100 | 3.8536 | 34.9173 | 0
2006-08-08 07:00 | 0 | 0.60174 | 0 | 1.1567 | 0 | 100 | 0.55495 | 100 | 3.2986 | 34.9173 | 0
2006-08-08 08:00 | 0 | 0.54124 | 0 | 1.0874 | 0 | 0 | 0.54616 | 0 | 2.7524 | 34.9173 | 0
2006-08-08 09:00 | 0 | 0.51744 | 0 | 1.0381 | 0 | 100 | 0.52069 | 100 | 2.2317 | 34.9173 | 0
2006-08-08 10:00 | 0 | 0.49113 | 0 | 1.0072 | 0 | 100 | 0.51605 | 100 | 1.7156 | 34.9173 | 0
2006-08-08 11:00 | 0 | 0.41594 | 0 | 1.0081 | 0 | 100 | 0.59213 | 100 | 1.1234 | 34.9173 | 0
2006-08-08 12:00 | 0 | 0.31914 | 0 | 1.045 | 0 | 0 | 0.72581 | 0 | 0.39761 | 34.9173 | 0
2006-08-08 13:00 | 0.4856 | 0.21088 | 0 | 1.0941 | 0 | 100 | 0.3976 | 100 | 0 | 34.9173 | 0
2006-08-08 14:00 | 1.3427 | 0 | 0 | 1.1471 | 0.19559 | 100 | 0 | 100 | 0.1682 | 34.9173 | 0
2006-08-08 15:00 | 1.9268 | 0 | 0 | 1.2017 | 0.72503 | 100 | 0 | 100 | 0.79173 | 34.9173 | 0
2006-08-08 16:00 | 2.221 | 0 | 0 | 1.2485 | 0.97249 | 100 | 0 | 100 | 1.6281 | 34.9173 | 0
2006-08-08 17:00 | 2.2733 | 0 | 0 | 1.3119 | 0.96134 | 100 | 0 | 100 | 2.4548 | 34.9173 | 0
2006-08-08 18:00 | 2.2619 | 0 | 0 | 1.3737 | 0.88822 | 100 | 0 | 100 | 3.2186 | 34.9173 | 0
2006-08-08 19:00 | 2.2267 | 0.049259 | 0 | 1.443 | 0.83294 | 0 | 0 | 0 | 3.9349 | 34.9173 | 0
2006-08-08 20:00 | 2.2146 | 0.31923 | 0 | 1.5287 | 1.0052 | 100 | 0 | 100 | 4.7993 | 34.9173 | 0
2006-08-08 21:00 | 2.2195 | 0.34211 | 0 | 1.6089 | 0.95273 | 0 | 0 | 0 | 5.6186 | 34.9173 | 0
2006-08-08 22:00 | 2.2015 | 0.34831 | 0 | 1.6721 | 0.87773 | 0 | 0 | 0 | 6.3734 | 34.9173 | 0
2006-08-08 23:00 | 2.0322 | 0.33532 | 0 | 1.7178 | 0.64977 | 0 | 0 | 0 | 6.9321 | 34.9173 | 0
2006-08-09 | 1.7916 | 0.32078 | 0 | 1.7283 | 0.38408 | 0 | 0 | 0 | 7.2623 | 34.9173 | 0
2006-08-09 01:00 | 1.1604 | 0.32785 | 0 | 1.7026 | 0 | 100 | 0.21433 | 100 | 7.0478 | 34.9173 | 0
2006-08-09 02:00 | 0.075569 | 0.4808 | 0 | 1.649 | 0 | 0 | 1.0926 | 0 | 5.9552 | 34.9173 | 0
2006-08-09 03:00 | 0 | 0.64719 | 0 | 1.6071 | 0 | 100 | 0.95995 | 100 | 4.9951 | 34.9173 | 0
2006-08-09 04:00 | 0 | 0.76367 | 0 | 1.5171 | 0 | 0 | 0.75339 | 0 | 4.2417 | 34.9173 | 0
2006-08-09 05:00 | 0 | 0.74715 | 0 | 1.3774 | 0 | 100 | 0.63025 | 100 | 3.6114 | 34.9173 | 0
2006-08-09 06:00 | 0 | 0.68259 | 0 | 1.247 | 0 | 100 | 0.56437 | 100 | 3.0469 | 34.9173 | 0
2006-08-09 07:00 | 0 | 0.66601 | 0 | 1.1491 | 0 | 0 | 0.48306 | 0 | 2.5638 | 34.9173 | 0
2006-08-09 08:00 | 0 | 0.65759 | 0 | 1.0839 | 0 | 100 | 0.42635 | 100 | 2.1374 | 34.9173 | 0
2006-08-09 09:00 | 0 | 0.61858 | 0 | 1.0403 | 0 | 0 | 0.42173 | 0 | 1.7157 | 34.9173 | 0
2006-08-09 10:00 | 0 | 0.53536 | 0 | 1.0171 | 0 | 100 | 0.48171 | 100 | 1.234 | 34.9173 | 0
2006-08-09 11:00 | 0 | 0.4745 | 0 | 1.0198 | 0 | 100 | 0.54529 | 100 | 0.68864 | 34.9173 | 0
2006-08-09 12:00 | 0 | 0.44706 | 0 | 1.0547 | 0 | 0 | 0.60762 | 0 | 0.081016 | 34.9173 | 0
2006-08-09 13:00 | 0.2257 | 0.38227 | 0.41266 | 1.1016 | 0 | 0.41266 | 0.081015 | 0 | 0 | 35.33 | 0.41266
2006-08-09 14:00 | 1.3792 | 0 | 0 | 1.1562 | 0.22303 | 0 | 0 | 0 | 0.19181 | 35.33 | 0
2006-08-09 15:00 | 1.8681 | 0 | 0 | 1.2149 | 0.65327 | 0 | 0 | 0 | 0.75362 | 35.33 | 0
2006-08-09 16:00 | 2.1876 | 0 | 0 | 1.2732 | 0.9144 | 0 | 0 | 0 | 1.54 | 35.33 | 0
2006-08-09 17:00 | 2.223 | 0 | 0 | 1.3543 | 0.86865 | 100 | 0 | 100 | 2.287 | 35.33 | 0
2006-08-09 18:00 | 2.2104 | 0 | 0 | 1.4358 | 0.7746 | 100 | 0 | 100 | 2.9531 | 35.33 | 0
2006-08-09 19:00 | 2.1785 | 0 | 0 | 1.529 | 0.6495 | 0 | 0 | 0 | 3.5117 | 35.33 | 0
2006-08-09 20:00 | 2.1656 | 0 | 0 | 1.631 | 0.53463 | 0 | 0 | 0 | 3.9714 | 35.33 | 0
2006-08-09 21:00 | 2.169 | 0 | 0 | 1.7052 | 0.46375 | 100 | 0 | 100 | 4.3702 | 35.33 | 0
2006-08-09 22:00 | 2.1453 | 0.038749 | 0 | 1.7589 | 0.42518 | 100 | 0 | 100 | 4.7358 | 35.33 | 0
2006-08-09 23:00 | 2.0169 | 0.45849 | 0 | 1.7781 | 0.69727 | 100 | 0 | 100 | 5.3354 | 35.33 | 0
2006-08-10 | 1.7195 | 0.41316 | 0 | 1.7719 | 0.3608 | 0 | 0 | 0 | 5.6456 | 35.33 | 0
2006-08-10 01:00 | 1.1776 | 0.37037 | 0 | 1.738 | 0 | 0 | 0.19004 | 0 | 5.4555 | 35.33 | 0
2006-08-10 02:00 | 0.070235 | 0.37354 | 0 | 1.6858 | 0 | 0 | 1.242 | 0 | 4.2133 | 35.33 | 0
2006-08-10 03:00 | 0 | 0.51681 | 0 | 1.6425 | 0 | 0 | 1.1257 | 0 | 3.0876 | 35.33 | 0
2006-08-10 04:00 | 0 | 0.72114 | 0 | 1.5497 | 0 | 100 | 0.82857 | 100 | 2.259 | 35.33 | 0
2006-08-10 05:00 | 0 | 0.9383 | 0 | 1.4113 | 0 | 100 | 0.473 | 100 | 1.7859 | 35.33 | 0
2006-08-10 06:00 | 0 | 1.0909 | 0 | 1.2813 | 0 | 100 | 0.19037 | 100 | 1.5956 | 35.33 | 0
2006-08-10 07:00 | 0 | 1.0427 | 0 | 1.1811 | 0 | 0 | 0.13831 | 0 | 1.4572 | 35.33 | 0
2006-08-10 08:00 | 0 | 1.0237 | 0 | 1.1107 | 0 | 100 | 0.086979 | 100 | 1.3702 | 35.33 | 0
2006-08-10 09:00 | 0 | 0.98487 | 0 | 1.0646 | 0 | 100 | 0.079732 | 100 | 1.2905 | 35.33 | 0
2006-08-10 10:00 | 0 | 0.87226 | 0 | 1.0307 | 0 | 100 | 0.15841 | 100 | 1.132 | 35.33 | 0
2006-08-10 11:00 | 0 | 0.73327 | 0 | 1.0286 | 0 | 100 | 0.29529 | 100 | 0.83673 | 35.33 | 0
2006-08-10 12:00 | 0 | 0.59962 | 0 | 1.0673 | 0 | 0 | 0.46768 | 0 | 0.36904 | 35.33 | 0
2006-08-10 13:00 | 0.22622 | 0.52508 | 0 | 1.1203 | 0 | 0 | 0.36903 | 0 | 0 | 35.33 | 0
2006-08-10 14:00 | 1.3421 | 0 | 0 | 1.1719 | 0.17017 | 100 | 0 | 100 | 0.14635 | 35.33 | 0
2006-08-10 15:00 | 1.8459 | 0 | 0 | 1.2277 | 0.61816 | 0 | 0 | 0 | 0.67796 | 35.33 | 0
2006-08-10 16:00 | 2.1629 | 0 | 0 | 1.2971 | 0.86579 | 0 | 0 | 0 | 1.4225 | 35.33 | 0
2006-08-10 17:00 | 2.1924 | 0 | 0 | 1.3631 | 0.82934 | 0 | 0 | 0 | 2.1357 | 35.33 | 0
2006-08-10 18:00 | 2.1803 | 0 | 0 | 1.4396 | 0.74078 | 100 | 0 | 100 | 2.7728 | 35.33 | 0
2006-08-10 19:00 | 2.1484 | 0 | 0 | 1.5132 | 0.63519 | 100 | 0 | 100 | 3.319 | 35.33 | 0
2006-08-10 20:00 | 2.1251 | 0 | 0 | 1.5937 | 0.53139 | 0 | 0 | 0 | 3.776 | 35.33 | 0
2006-08-10 21:00 | 2.1165 | 0 | 0 | 1.6591 | 0.45741 | 100 | 0 | 100 | 4.1693 | 35.33 | 0
2006-08-10 22:00 | 2.085 | 0 | 0 | 1.7038 | 0.38119 | 100 | 0 | 100 | 4.4971 | 35.33 | 0
2006-08-10 23:00 | 1.9276 | 0 | 0 | 1.7298 | 0.19781 | 0 | 0 | 0 | 4.6671 | 35.33 | 0
2006-08-11 | 1.6497 | 0 | 0 | 1.726 | 0 | 0 | 0.076216 | 0 | 4.5908 | 35.33 | 0
2006-08-11 01:00 | 1.1345 | 0 | 0 | 1.6819 | 0 | 0 | 0.54735 | 0 | 4.0434 | 35.33 | 0
2006-08-11 02:00 | 0.062783 | 0 | 0 | 1.6144 | 0 | 100 | 1.5516 | 100 | 2.4918 | 35.33 | 0
2006-08-11 03:00 | 0 | 0.95072 | 0 | 1.5644 | 0 | 100 | 0.61371 | 100 | 1.878 | 35.33 | 0
2006-08-11 04:00 | 0 | 1.2124 | 0 | 1.4845 | 0 | 0 | 0.27204 | 0 | 1.606 | 35.33 | 0
2006-08-11 05:00 | 0 | 1.0441 | 0 | 1.3677 | 0 | 0 | 0.32353 | 0 | 1.2824 | 35.33 | 0
2006-08-11 06:00 | 0 | 0.93631 | 0 | 1.2571 | 0 | 100 | 0.3208 | 100 | 0.9616 | 35.33 | 0
2006-08-11 07:00 | 0 | 0.94228 | 0 | 1.1653 | 0 | 100 | 0.22306 | 100 | 0.73853 | 35.33 | 0
2006-08-11 08:00 | 0 | 0.90305 | 0 | 1.0973 | 0 | 100 | 0.1942 | 100 | 0.54432 | 35.33 | 0
2006-08-11 09:00 | 0 | 0.85421 | 0 | 1.0494 | 0 | 100 | 0.19522 | 100 | 0.34909 | 35.33 | 0
2006-08-11 10:00 | 0 | 0.84477 | 0 | 1.0092 | 0 | 100 | 0.16446 | 100 | 0.18463 | 35.33 | 0
2006-08-11 11:00 | 0 | 0.87882 | 0 | 0.99111 | 0 | 0 | 0.11229 | 0 | 0.072331 | 35.33 | 0
2006-08-11 12:00 | 0 | 0.92621 | 0 | 0.99854 | 0 | 0 | 0.07233 | 0 | 0 | 35.33 | 0
2006-08-11 13:00 | 0.14962 | 0.85916 | 0 | 1.0088 | 0 | 0 | 0 | 0 | 0 | 35.33 | 0
2006-08-11 14:00 | 1.3392 | 0 | 0 | 1.0423 | 0.29688 | 100 | 0 | 100 | 0.25532 | 35.33 | 0
2006-08-11 15:00 | 1.8836 | 0 | 0 | 1.0853 | 0.79822 | 100 | 0 | 100 | 0.94178 | 35.33 | 0
2006-08-11 16:00 | 2.0767 | 0 | 0 | 1.143 | 0.93375 | 100 | 0 | 100 | 1.7448 | 35.33 | 0
2006-08-11 17:00 | 2.2086 | 0 | 0 | 1.2082 | 1.0005 | 100 | 0 | 100 | 2.6052 | 35.33 | 0
2006-08-11 18:00 | 2.1981 | 0 | 0 | 1.2768 | 0.92132 | 100 | 0 | 100 | 3.3975 | 35.33 | 0
2006-08-11 19:00 | 2.1683 | 0 | 0 | 1.3608 | 0.80749 | 0 | 0 | 0 | 4.0919 | 35.33 | 0
2006-08-11 20:00 | 2.1616 | 0 | 0 | 1.4393 | 0.72225 | 0 | 0 | 0 | 4.7129 | 35.33 | 0
2006-08-11 21:00 | 2.1732 | 0 | 0 | 1.5074 | 0.6658 | 100 | 0 | 100 | 5.2855 | 35.33 | 0
2006-08-11 22:00 | 2.1673 | 0 | 0 | 1.5597 | 0.60757 | 100 | 0 | 100 | 5.8079 | 35.33 | 0
2006-08-11 23:00 | 2.0337 | 0 | 0 | 1.594 | 0.43968 | 100 | 0 | 100 | 6.1859 | 35.33 | 0
2006-08-12 | 1.7473 | 0 | 0 | 1.6086 | 0.13873 | 100 | 0 | 100 | 6.3052 | 35.33 | 0
2006-08-12 01:00 | 1.1425 | 0 | 0 | 1.587 | 0 | 100 | 0.44452 | 100 | 5.8605 | 35.33 | 0
2006-08-12 02:00 | 0.057009 | 0 | 0 | 1.5314 | 0 | 0 | 1.4744 | 0 | 4.386 | 35.33 | 0
2006-08-12 03:00 | 0 | 0 | 0 | 1.4935 | 0 | 0 | 1.4935 | 0 | 2.8925 | 35.33 | 0
2006-08-12 04:00 | 0 | 0 | 0 | 1.4205 | 0 | 0 | 1.4205 | 0 | 1.4719 | 35.33 | 0
2006-08-12 05:00 | 0 | 1.0814 | 0 | 1.3204 | 0 | 100 | 0.23898 | 100 | 1.2329 | 35.33 | 0
2006-08-12 06:00 | 0 | 1.1495 | 0 | 1.2173 | 0 | 100 | 0.067792 | 100 | 1.1651 | 35.33 | 0
2006-08-12 07:00 | 0 | 1.0056 | 0 | 1.1221 | 0 | 100 | 0.11647 | 100 | 1.0486 | 35.33 | 0
2006-08-12 08:00 | 0 | 0.91762 | 0 | 1.0604 | 0 | 100 | 0.1428 | 100 | 0.90582 | 35.33 | 0
2006-08-12 09:00 | 0 | 0.85579 | 0 | 1.0152 | 0 | 100 | 0.15946 | 100 | 0.74635 | 35.33 | 0
2006-08-12 10:00 | 0 | 0.80907 | 0 | 0.98372 | 0 | 0 | 0.17465 | 0 | 0.57169 | 35.33 | 0
2006-08-12 11:00 | 0 | 0.77842 | 0 | 0.96336 | 0 | 0 | 0.18494 | 0 | 0.38674 | 35.33 | 0
2006-08-12 12:00 | 0 | 0.76584 | 0 | 0.96502 | 0 | 100 | 0.19919 | 100 | 0.18755 | 35.33 | 0
2006-08-12 13:00 | 0.15426 | 0.62021 | 0 | 0.96201 | 0 | 100 | 0.18754 | 100 | 0 | 35.33 | 0
2006-08-12 14:00 | 1.3372 | 0 | 0 | 0.98208 | 0.35507 | 0 | 0 | 0 | 0.30536 | 35.33 | 0
2006-08-12 15:00 | 1.862 | 0 | 0 | 1.0248 | 0.8372 | 100 | 0 | 100 | 1.0253 | 35.33 | 0
2006-08-12 16:00 | 2.1649 | 0 | 0 | 1.0813 | 1.0836 | 100 | 0 | 100 | 1.9573 | 35.33 | 0
2006-08-12 17:00 | 2.2462 | 0 | 0 | 1.136 | 1.1102 | 100 | 0 | 100 | 2.912 | 35.33 | 0
2006-08-12 18:00 | 2.2399 | 0 | 0 | 1.2086 | 1.0313 | 0 | 0 | 0 | 3.7989 | 35.33 | 0
2006-08-12 19:00 | 2.2071 | 0 | 0 | 1.2751 | 0.932 | 100 | 0 | 100 | 4.6004 | 35.33 | 0
2006-08-12 20:00 | 2.1968 | 0 | 0 | 1.3439 | 0.85286 | 0 | 0 | 0 | 5.3338 | 35.33 | 0
2006-08-12 21:00 | 2.205 | 0 | 0 | 1.416 | 0.78904 | 100 | 0 | 100 | 6.0123 | 35.33 | 0
2006-08-12 22:00 | 2.192 | 0 | 0 | 1.4809 | 0.71109 | 0 | 0 | 0 | 6.6238 | 35.33 | 0
2006-08-12 23:00 | 2.0547 | 0 | 0 | 1.5225 | 0.53225 | 0 | 0 | 0 | 7.0814 | 35.33 | 0
2006-08-13 | 1.7548 | 0 | 0 | 1.5443 | 0.21044 | 0 | 0 | 0 | 7.2623 | 35.33 | 0
2006-08-13 01:00 | 1.1786 | 0 | 0 | 1.5409 | 0 | 0 | 0.36229 | 0 | 6.8999 | 35.33 | 0
2006-08-13 02:00 | 0.048173 | 0 | 0 | 1.4886 | 0 | 100 | 1.4404 | 100 | 5.4594 | 35.33 | 0
2006-08-13 03:00 | 0 | 0 | 0 | 1.4543 | 0 | 0 | 1.4543 | 0 | 4.005 | 35.33 | 0
2006-08-13 04:00 | 0 | 1.0787 | 0 | 1.3724 | 0 | 0 | 0.29369 | 0 | 3.7113 | 35.33 | 0
2006-08-13 05:00 | 0 | 1.0036 | 0 | 1.2538 | 0 | 0 | 0.25022 | 0 | 3.461 | 35.33 | 0
2006-08-13 06:00 | 0 | 0.83003 | 0 | 1.1375 | 0 | 100 | 0.30746 | 100 | 3.1535 | 35.33 | 0
2006-08-13 07:00 | 0 | 0.69907 | 0 | 1.0552 | 0 | 0 | 0.35616 | 0 | 2.7973 | 35.33 | 0
2006-08-13 08:00 | 0 | 0.61187 | 0 | 0.99428 | 0 | 0 | 0.38241 | 0 | 2.4148 | 35.33 | 0
2006-08-13 09:00 | 0 | 0.52911 | 0 | 0.96115 | 0 | 0 | 0.43204 | 0 | 1.9827 | 35.33 | 0
2006-08-13 10:00 | 0 | 0.46823 | 0 | 0.9422 | 0 | 0 | 0.47397 | 0 | 1.5087 | 35.33 | 0
2006-08-13 11:00 | 0 | 0.43414 | 0 | 0.96342 | 0 | 0 | 0.52929 | 0 | 0.97944 | 35.33 | 0
2006-08-13 12:00 | 0 | 0.43416 | 0 | 0.99879 | 0 | 100 | 0.56463 | 100 | 0.41479 | 35.33 | 0
2006-08-13 13:00 | 0.25721 | 0.38774 | 0 | 1.0597 | 0 | 0 | 0.41479 | 0 | 0 | 35.33 | 0
2006-08-13 14:00 | 1.375 | 0 | 0 | 1.1101 | 0.26494 | 100 | 0 | 100 | 0.22785 | 35.33 | 0
2006-08-13 15:00 | 1.9257 | 0 | 0 | 1.1646 | 0.76113 | 100 | 0 | 100 | 0.88242 | 35.33 | 0
2006-08-13 16:00 | 2.1752 | 0 | 0 | 1.2133 | 0.96188 | 100 | 0 | 100 | 1.7096 | 35.33 | 0
2006-08-13 17:00 | 2.2437 | 0 | 0 | 1.2536 | 0.99012 | 0 | 0 | 0 | 2.5611 | 35.33 | 0
2006-08-13 18:00 | 2.2278 | 0 | 0 | 1.3024 | 0.9254 | 0 | 0 | 0 | 3.3569 | 35.33 | 0
2006-08-13 19:00 | 2.1927 | 0 | 0 | 1.3598 | 0.83291 | 0 | 0 | 0 | 4.0732 | 35.33 | 0
2006-08-13 20:00 | 2.1831 | 0 | 0 | 1.4241 | 0.75901 | 100 | 0 | 100 | 4.7259 | 35.33 | 0
2006-08-13 21:00 | 2.1905 | 0 | 0 | 1.4935 | 0.69703 | 100 | 0 | 100 | 5.3252 | 35.33 | 0
2006-08-13 22:00 | 2.178 | 0 | 0 | 1.5439 | 0.63417 | 0 | 0 | 0 | 5.8705 | 35.33 | 0
2006-08-13 23:00 | 2.0551 | 0 | 0 | 1.5742 | 0.48097 | 0 | 0 | 0 | 6.2841 | 35.33 | 0
2006-08-14 | 1.7329 | 0 | 0 | 1.5847 | 0.1482 | 0 | 0 | 0 | 6.4115 | 35.33 | 0
2006-08-14 01:00 | 1.1602 | 0 | 0 | 1.5512 | 0 | 0 | 0.39101 | 0 | 6.0204 | 35.33 | 0
2006-08-14 02:00 | 0.040819 | 0 | 0 | 1.4914 | 0 | 0 | 1.4506 | 0 | 4.5697 | 35.33 | 0
2006-08-14 03:00 | 0 | 0.69828 | 0 | 1.4565 | 0 | 0 | 0.75822 | 0 | 3.8114 | 35.33 | 0
2006-08-14 04:00 | 0 | 1.019 | 0 | 1.3809 | 0 | 100 | 0.36182 | 100 | 3.4496 | 35.33 | 0
2006-08-14 05:00 | 0 | 0.84728 | 0 | 1.2559 | 0 | 100 | 0.40861 | 100 | 3.0409 | 35.33 | 0
2006-08-14 06:00 | 0 | 0.76791 | 0 | 1.1341 | 0 | 0 | 0.36622 | 0 | 2.6746 | 35.33 | 0
2006-08-14 07:00 | 0 | 0.75833 | 0 | 1.0554 | 0 | 0 | 0.29702 | 0 | 2.3776 | 35.33 | 0
2006-08-14 08:00 | 0 | 0.71079 | 0 | 1.0058 | 0 | 100 | 0.29502 | 100 | 2.0825 | 35.33 | 0
2006-08-14 09:00 | 0 | 0.65213 | 0 | 0.97136 | 0 | 100 | 0.31923 | 100 | 1.7633 | 35.33 | 0
2006-08-14 10:00 | 0 | 0.60354 | 0 | 0.95981 | 0 | 100 | 0.35626 | 100 | 1.407 | 35.33 | 0
2006-08-14 11:00 | 0 | 0.55079 | 0 | 0.96867 | 0 | 0 | 0.41789 | 0 | 0.98908 | 35.33 | 0
2006-08-14 12:00 | 0 | 0.48139 | 0 | 1.0103 | 0 | 100 | 0.52887 | 100 | 0.4602 | 35.33 | 0
2006-08-14 13:00 | 0.22879 | 0.36956 | 0 | 1.0586 | 0 | 100 | 0.4602 | 100 | 0 | 35.33 | 0
2006-08-14 14:00 | 1.3696 | 0 | 0 | 1.1003 | 0.26929 | 0 | 0 | 0 | 0.23159 | 35.33 | 0
2006-08-14 15:00 | 1.879 | 0 | 0 | 1.1503 | 0.7287 | 0 | 0 | 0 | 0.85827 | 35.33 | 0
2006-08-14 16:00 | 2.1865 | 0 | 0 | 1.1995 | 0.98704 | 0 | 0 | 0 | 1.7071 | 35.33 | 0
2006-08-14 17:00 | 2.2362 | 0 | 0 | 1.2377 | 0.9985 | 0 | 0 | 0 | 2.5658 | 35.33 | 0
2006-08-14 18:00 | 2.2198 | 0 | 0 | 1.2696 | 0.95018 | 100 | 0 | 100 | 3.3829 | 35.33 | 0
2006-08-14 19:00 | 2.1879 | 0 | 0 | 1.3038 | 0.88415 | 100 | 0 | 100 | 4.1432 | 35.33 | 0
2006-08-14 20:00 | 2.1792 | 0 | 0 | 1.359 | 0.82027 | 100 | 0 | 100 | 4.8486 | 35.33 | 0
2006-08-14 21:00 | 2.1913 | 0 | 0 | 1.4157 | 0.7756 | 0 | 0 | 0 | 5.5156 | 35.33 | 0
2006-08-14 22:00 | 2.179 | 0 | 0 | 1.4729 | 0.70611 | 0 | 0 | 0 | 6.1227 | 35.33 | 0
2006-08-14 23:00 | 2.0586 | 0 | 0 | 1.5094 | 0.54919 | 100 | 0 | 100 | 6.5949 | 35.33 | 0
2006-08-15 | 1.7621 | 0 | 0 | 1.5245 | 0.23763 | 0 | 0 | 0 | 6.7992 | 35.33 | 0
2006-08-15 01:00 | 1.2199 | 0 | 0 | 1.5013 | 0 | 100 | 0.28141 | 100 | 6.5177 | 35.33 | 0
2006-08-15 02:00 | 0.035794 | 0 | 0 | 1.456 | 0 | 100 | 1.4202 | 100 | 5.0975 | 35.33 | 0
2006-08-15 03:00 | 0 | 0 | 0 | 1.4357 | 0 | 0 | 1.4357 | 0 | 3.6617 | 35.33 | 0
2006-08-15 04:00 | 0 | 0 | 0 | 1.3602 | 0 | 0 | 1.3602 | 0 | 2.3015 | 35.33 | 0
2006-08-15 05:00 | 0 | 0.76883 | 0 | 1.2459 | 0 | 100 | 0.47705 | 100 | 1.8244 | 35.33 | 0
2006-08-15 06:00 | 0 | 0.94478 | 0 | 1.1404 | 0 | 100 | 0.19563 | 100 | 1.6287 | 35.33 | 0
2006-08-15 07:00 | 0 | 0.9357 | 0 | 1.0786 | 0 | 0 | 0.14286 | 0 | 1.4858 | 35.33 | 0
2006-08-15 08:00 | 0 | 0.91583 | 0 | 1.0316 | 0 | 0 | 0.11574 | 0 | 1.3701 | 35.33 | 0
2006-08-15 09:00 | 0 | 0.83339 | 0 | 0.98884 | 0 | 0 | 0.15545 | 0 | 1.2146 | 35.33 | 0
2006-08-15 10:00 | 0 | 0.73661 | 0 | 0.972 | 0 | 0 | 0.23539 | 0 | 0.97921 | 35.33 | 0
2006-08-15 11:00 | 0 | 0.66841 | 0 | 0.98109 | 0 | 0 | 0.31269 | 0 | 0.66651 | 35.33 | 0
2006-08-15 12:00 | 0 | 0.65892 | 0 | 1.0317 | 0 | 0 | 0.37281 | 0 | 0.29369 | 35.33 | 0
2006-08-15 13:00 | 0.21262 | 0.57687 | 0 | 1.0832 | 0 | 0 | 0.29369 | 0 | 0 | 35.33 | 0
2006-08-15 14:00 | 1.357 | 0 | 0 | 1.128 | 0.229 | 100 | 0 | 100 | 0.19694 | 35.33 | 0
2006-08-15 15:00 | 1.8689 | 0 | 0 | 1.1751 | 0.69378 | 0 | 0 | 0 | 0.79359 | 35.33 | 0
2006-08-15 16:00 | 2.1983 | 0 | 0 | 1.2188 | 0.97946 | 0 | 0 | 0 | 1.6359 | 35.33 | 0
2006-08-15 17:00 | 2.2478 | 0 | 0 | 1.2548 | 0.99302 | 0 | 0 | 0 | 2.4899 | 35.33 | 0
2006-08-15 18:00 | 2.234 | 0 | 0 | 1.2871 | 0.94686 | 100 | 0 | 100 | 3.3042 | 35.33 | 0
2006-08-15 19:00 | 2.2003 | 0 | 0 | 1.3299 | 0.87047 | 0 | 0 | 0 | 4.0527 | 35.33 | 0
2006-08-15 20:00 | 2.1915 | 0 | 0 | 1.3883 | 0.80323 | 100 | 0 | 100 | 4.7434 | 35.33 | 0
2006-08-15 21:00 | 2.2017 | 0 | 0 | 1.4556 | 0.74608 | 0 | 0 | 0 | 5.385 | 35.33 | 0
2006-08-15 22:00 | 2.187 | 0 | 0 | 1.5112 | 0.67584 | 0 | 0 | 0 | 5.9661 | 35.33 | 0
2006-08-15 23:00 | 2.0673 | 0 | 0 | 1.5486 | 0.5187 | 0 | 0 | 0 | 6.4121 | 35.33 | 0
2006-08-16 | 1.798 | 0 | 0 | 1.5527 | 0.24532 | 0 | 0 | 0 | 6.623 | 35.33 | 0
2006-08-16 01:00 | 1.1974 | 0 | 0 | 1.5266 | 0 | 100 | 0.32922 | 100 | 6.2937 | 35.33 | 0
2006-08-16 02:00 | 0.031362 | 0 | 0 | 1.4748 | 0 | 0 | 1.4435 | 0 | 4.8502 | 35.33 | 0
2006-08-16 03:00 | 0 | 0 | 0 | 1.4471 | 0 | 100 | 1.4471 | 100 | 3.403 | 35.33 | 0
2006-08-16 04:00 | 0 | 0 | 0 | 1.3697 | 0 | 0 | 1.3697 | 0 | 2.0333 | 35.33 | 0
2006-08-16 05:00 | 0 | 0 | 0 | 1.2547 | 0 | 100 | 1.2547 | 100 | 0.77856 | 35.33 | 0
2006-08-16 06:00 | 0 | 0.90816 | 0 | 1.1603 | 0 | 0 | 0.25212 | 0 | 0.52642 | 35.33 | 0
2006-08-16 07:00 | 0 | 1.0868 | 0 | 1.0868 | 0 | 100 | 0 | 100 | 0.52642 | 35.33 | 0
2006-08-16 08:00 | 0 | 1.0378 | 0 | 1.0378 | 0 | 0 | 0 | 0 | 0.52641 | 35.33 | 0
2006-08-16 09:00 | 0 | 1.002 | 0 | 1.002 | 0 | 100 | 0 | 100 | 0.5264 | 35.33 | 0
2006-08-16 10:00 | 0 | 0.97568 | 0 | 0.97568 | 0 | 100 | 0 | 100 | 0.5264 | 35.33 | 0
2006-08-16 11:00 | 0 | 0.91678 | 0 | 0.98692 | 0 | 0 | 0.070141 | 0 | 0.45625 | 35.33 | 0
2006-08-16 12:00 | 0 | 0.86906 | 0 | 1.0354 | 0 | 0 | 0.16632 | 0 | 0.28992 | 35.33 | 0
2006-08-16 13:00 | 0.0724 | 0.74391 | 0 | 1.1062 | 0 | 100 | 0.28991 | 100 | 0 | 35.33 | 0
2006-08-16 14:00 | 1.3125 | 0 | 0 | 1.15 | 0.1625 | 100 | 0 | 100 | 0.13975 | 35.33 | 0
2006-08-16 15:00 | 1.8869 | 0 | 0 | 1.1815 | 0.70536 | 0 | 0 | 0 | 0.74636 | 35.33 | 0
2006-08-16 16:00 | 2.1664 | 0 | 0 | 1.2187 | 0.94775 | 0 | 0 | 0 | 1.5614 | 35.33 | 0
2006-08-16 17:00 | 2.2672 | 0 | 0 | 1.2692 | 0.99796 | 0 | 0 | 0 | 2.4196 | 35.33 | 0
2006-08-16 18:00 | 2.2521 | 0 | 0 | 1.3185 | 0.93364 | 100 | 0 | 100 | 3.2225 | 35.33 | 0
2006-08-16 19:00 | 2.2166 | 0 | 0 | 1.3797 | 0.83686 | 100 | 0 | 100 | 3.9422 | 35.33 | 0
2006-08-16 20:00 | 2.2041 | 0 | 0 | 1.4618 | 0.7423 | 0 | 0 | 0 | 4.5805 | 35.33 | 0
2006-08-16 21:00 | 2.2069 | 0 | 0 | 1.5233 | 0.68357 | 100 | 0 | 100 | 5.1683 | 35.33 | 0
2006-08-16 22:00 | 2.1843 | 0 | 0 | 1.5766 | 0.60765 | 0 | 0 | 0 | 5.6908 | 35.33 | 0
2006-08-16 23:00 | 2.028 | 0 | 0 | 1.6192 | 0.40878 | 0 | 0 | 0 | 6.0423 | 35.33 | 0
2006-08-17 | 1.6934 | 0 | 0 | 1.6247 | 0.0687 | 100 | 0 | 100 | 6.1013 | 35.33 | 0
2006-08-17 01:00 | 1.0087 | 0 | 0 | 1.599 | 0 | 0 | 0.59029 | 0 | 5.5109 | 35.33 | 0
2006-08-17 02:00 | 0.022723 | 0 | 0 | 1.5499 | 0 | 0 | 1.5272 | 0 | 3.9836 | 35.33 | 0
2006-08-17 03:00 | 0 | 0.03511 | 0 | 1.5187 | 0 | 100 | 1.4836 | 100 | 2.5 | 35.33 | 0
2006-08-17 04:00 | 0 | 1.4293 | 0 | 1.4293 | 0 | 100 | 0 | 100 | 2.4999 | 35.33 | 0
2006-08-17 05:00 | 0 | 1.2215 | 0 | 1.3023 | 0 | 100 | 0.080797 | 100 | 2.4191 | 35.33 | 0
2006-08-17 06:00 | 0 | 0.9981 | 0 | 1.1852 | 0 | 100 | 0.18715 | 100 | 2.2319 | 35.33 | 0
2006-08-17 07:00 | 0 | 0.89578 | 0 | 1.112 | 0 | 100 | 0.2162 | 100 | 2.0157 | 35.33 | 0
2006-08-17 08:00 | 0 | 0.82882 | 0 | 1.0575 | 0 | 100 | 0.22865 | 100 | 1.787 | 35.33 | 0
2006-08-17 09:00 | 0 | 0.7465 | 0 | 1.0173 | 0 | 100 | 0.27079 | 100 | 1.5162 | 35.33 | 0
2006-08-17 10:00 | 0 | 0.69314 | 0 | 0.99482 | 0 | 0 | 0.30169 | 0 | 1.2145 | 35.33 | 0
2006-08-17 11:00 | 0 | 0.64773 | 0 | 1.0008 | 0 | 0 | 0.35305 | 0 | 0.86144 | 35.33 | 0
2006-08-17 12:00 | 0 | 0.6232 | 0 | 1.0437 | 0 | 100 | 0.42047 | 100 | 0.44095 | 35.33 | 0
2006-08-17 13:00 | 0.11236 | 0.54799 | 0 | 1.1013 | 0 | 100 | 0.44095 | 100 | 0 | 35.33 | 0
2006-08-17 14:00 | 1.3471 | 0 | 0 | 1.1516 | 0.19546 | 0 | 0 | 0 | 0.1681 | 35.33 | 0
2006-08-17 15:00 | 1.9357 | 0 | 0 | 1.2001 | 0.73553 | 100 | 0 | 100 | 0.80065 | 35.33 | 0
2006-08-17 16:00 | 2.2167 | 0 | 0 | 1.2433 | 0.97343 | 100 | 0 | 100 | 1.6378 | 35.33 | 0
2006-08-17 17:00 | 2.262 | 0 | 0 | 1.3023 | 0.9597 | 100 | 0 | 100 | 2.4631 | 35.33 | 0
2006-08-17 18:00 | 2.2463 | 0 | 0 | 1.3524 | 0.89391 | 0 | 0 | 0 | 3.2318 | 35.33 | 0
2006-08-17 19:00 | 2.2116 | 0 | 0 | 1.4357 | 0.7759 | 100 | 0 | 100 | 3.8991 | 35.33 | 0
2006-08-17 20:00 | 2.2012 | 0 | 0 | 1.5113 | 0.68989 | 100 | 0 | 100 | 4.4923 | 35.33 | 0
2006-08-17 21:00 | 2.2083 | 0 | 0 | 1.5842 | 0.6241 | 100 | 0 | 100 | 5.029 | 35.33 | 0
2006-08-17 22:00 | 2.1951 | 0 | 0 | 1.6486 | 0.54652 | 100 | 0 | 100 | 5.4989 | 35.33 | 0
2006-08-17 23:00 | 2.0499 | 0 | 0 | 1.6884 | 0.36144 | 0 | 0 | 0 | 5.8097 | 35.33 | 0
2006-08-18 | 1.6975 | 0 | 0 | 1.6955 | 0.0020292 | 100 | 0 | 100 | 5.8113 | 35.33 | 0
2006-08-18 01:00 | 1.0789 | 0 | 0 | 1.6574 | 0 | 100 | 0.57851 | 100 | 5.2327 | 35.33 | 0
2006-08-18 02:00 | 0.018163 | 0 | 0 | 1.5905 | 0 | 0 | 1.5723 | 0 | 3.6604 | 35.33 | 0
2006-08-18 03:00 | 0 | 0.88379 | 0 | 1.5471 | 0 | 100 | 0.66333 | 100 | 2.997 | 35.33 | 0
2006-08-18 04:00 | 0 | 1.1139 | 0 | 1.4567 | 0 | 100 | 0.34287 | 100 | 2.6541 | 35.33 | 0
2006-08-18 05:00 | 0 | 0.9922 | 0 | 1.3404 | 0 | 100 | 0.34817 | 100 | 2.3059 | 35.33 | 0
2006-08-18 06:00 | 0 | 0.9574 | 0 | 1.2329 | 0 | 100 | 0.27548 | 100 | 2.0304 | 35.33 | 0
2006-08-18 07:00 | 0 | 0.95628 | 0 | 1.1374 | 0 | 0 | 0.18112 | 0 | 1.8492 | 35.33 | 0
2006-08-18 08:00 | 0 | 0.94176 | 0 | 1.0598 | 0 | 100 | 0.11801 | 100 | 1.7312 | 35.33 | 0
2006-08-18 09:00 | 0 | 0.82925 | 0 | 1.0177 | 0 | 100 | 0.18849 | 100 | 1.5427 | 35.33 | 0
2006-08-18 10:00 | 0 | 0.72115 | 0 | 0.98685 | 0 | 100 | 0.26571 | 100 | 1.277 | 35.33 | 0
2006-08-18 11:00 | 0 | 0.60518 | 0 | 0.97267 | 0 | 100 | 0.36749 | 100 | 0.90944 | 35.33 | 0
2006-08-18 12:00 | 0 | 0.50115 | 0 | 0.99066 | 0 | 100 | 0.48951 | 100 | 0.41992 | 35.33 | 0
2006-08-18 13:00 | 0.12823 | 0.46163 | 0 | 1.0098 | 0 | 100 | 0.41991 | 100 | 0 | 35.33 | 0
2006-08-18 14:00 | 1.2662 | 0 | 0 | 1.0297 | 0.23646 | 0 | 0 | 0 | 0.20336 | 35.33 | 0
2006-08-18 15:00 | 1.8824 | 0 | 0 | 1.0736 | 0.80877 | 0 | 0 | 0 | 0.8989 | 35.33 | 0
2006-08-18 16:00 | 2.1815 | 0 | 0 | 1.1232 | 1.0583 | 100 | 0 | 100 | 1.809 | 35.33 | 0
2006-08-18 17:00 | 2.2233 | 0 | 0 | 1.1744 | 1.0489 | 100 | 0 | 100 | 2.711 | 35.33 | 0
2006-08-18 18:00 | 2.2109 | 0 | 0 | 1.2279 | 0.98295 | 0 | 0 | 0 | 3.5563 | 35.33 | 0
2006-08-18 19:00 | 2.1795 | 0 | 0 | 1.2966 | 0.88291 | 100 | 0 | 100 | 4.3156 | 35.33 | 0
2006-08-18 20:00 | 2.1738 | 0 | 0 | 1.3698 | 0.80405 | 0 | 0 | 0 | 5.007 | 35.33 | 0
2006-08-18 21:00 | 2.1827 | 0 | 0 | 1.4532 | 0.7295 | 0 | 0 | 0 | 5.6343 | 35.33 | 0
2006-08-18 22:00 | 2.1721 | 0 | 0 | 1.529 | 0.64306 | 0 | 0 | 0 | 6.1873 | 35.33 | 0
2006-08-18 23:00 | 2.0437 | 0 | 0 | 1.572 | 0.4717 | 100 | 0 | 100 | 6.5928 | 35.33 | 0
2006-08-19 | 1.664 | 0 | 0 | 1.5885 | 0.075459 | 0 | 0 | 0 | 6.6576 | 35.33 | 0
2006-08-19 01:00 | 1.0349 | 0 | 0 | 1.5658 | 0 | 100 | 0.53094 | 100 | 6.1266 | 35.33 | 0
2006-08-19 02:00 | 0.014701 | 0 | 0 | 1.505 | 0 | 100 | 1.4903 | 100 | 4.6362 | 35.33 | 0
2006-08-19 03:00 | 0 | 0 | 0 | 1.4632 | 0 | 0 | 1.4632 | 0 | 3.1729 | 35.33 | 0
2006-08-19 04:00 | 0 | 0 | 0 | 1.3828 | 0 | 0 | 1.3828 | 0 | 1.7901 | 35.33 | 0
2006-08-19 05:00 | 0 | 0.79766 | 0 | 1.2761 | 0 | 100 | 0.4784 | 100 | 1.3116 | 35.33 | 0
2006-08-19 06:00 | 0 | 0.96042 | 0 | 1.1791 | 0 | 0 | 0.21866 | 0 | 1.093 | 35.33 | 0
2006-08-19 07:00 | 0 | 0.93987 | 0 | 1.0931 | 0 | 100 | 0.15322 | 100 | 0.93973 | 35.33 | 0
2006-08-19 08:00 | 0 | 0.89478 | 0 | 1.0254 | 0 | 100 | 0.13061 | 100 | 0.8091 | 35.33 | 0
2006-08-19 09:00 | 0 | 0.83631 | 0 | 0.97351 | 0 | 100 | 0.1372 | 100 | 0.67189 | 35.33 | 0
2006-08-19 10:00 | 0 | 0.80487 | 0 | 0.94092 | 0 | 0 | 0.13605 | 0 | 0.53583 | 35.33 | 0
2006-08-19 11:00 | 0 | 0.78621 | 0 | 0.92312 | 0 | 0 | 0.13692 | 0 | 0.39891 | 35.33 | 0
2006-08-19 12:00 | 0 | 0.74055 | 0 | 0.92027 | 0 | 0 | 0.17972 | 0 | 0.21918 | 35.33 | 0
2006-08-19 13:00 | 0.082833 | 0.61621 | 0 | 0.91823 | 0 | 100 | 0.21918 | 100 | 0 | 35.33 | 0
2006-08-19 14:00 | 1.2639 | 0 | 0 | 0.93689 | 0.32698 | 100 | 0 | 100 | 0.2812 | 35.33 | 0
2006-08-19 15:00 | 1.8333 | 0 | 0 | 0.98215 | 0.8512 | 100 | 0 | 100 | 1.0132 | 35.33 | 0
2006-08-19 16:00 | 2.1825 | 0 | 0 | 1.0291 | 1.1534 | 0 | 0 | 0 | 2.0051 | 35.33 | 0
2006-08-19 17:00 | 2.2152 | 0 | 0 | 1.0895 | 1.1256 | 0 | 0 | 0 | 2.9731 | 35.33 | 0
2006-08-19 18:00 | 2.1962 | 0 | 0 | 1.1442 | 1.052 | 0 | 0 | 0 | 3.8778 | 35.33 | 0
2006-08-19 19:00 | 2.141 | 0 | 0 | 1.2208 | 0.92017 | 100 | 0 | 100 | 4.6691 | 35.33 | 0
2006-08-19 20:00 | 2.1553 | 0 | 0 | 1.3028 | 0.8525 | 0 | 0 | 0 | 5.4022 | 35.33 | 0
2006-08-19 21:00 | 2.1677 | 0 | 0 | 1.3756 | 0.79208 | 100 | 0 | 100 | 6.0833 | 35.33 | 0
2006-08-19 22:00 | 2.1592 | 0 | 0 | 1.4497 | 0.7095 | 0 | 0 | 0 | 6.6934 | 35.33 | 0
2006-08-19 23:00 | 2.034 | 0 | 0 | 1.5156 | 0.51837 | 0 | 0 | 0 | 7.1391 | 35.33 | 0
2006-08-20 | 1.6919 | 0 | 0 | 1.5486 | 0.14332 | 100 | 0 | 100 | 7.2623 | 35.33 | 0
2006-08-20 01:00 | 1.0066 | 0 | 0 | 1.5438 | 0 | 0 | 0.5372 | 0 | 6.725 | 35.33 | 0
2006-08-20 02:00 | 0.011616 | 0 | 0 | 1.4939 | 0 | 0 | 1.4823 | 0 | 5.2426 | 35.33 | 0
2006-08-20 03:00 | 0 | 0 | 0 | 1.4664 | 0 | 100 | 1.4664 | 100 | 3.7762 | 35.33 | 0
2006-08-20 04:00 | 0 | 0.42482 | 0 | 1.3778 | 0 | 0 | 0.95299 | 0 | 2.8231 | 35.33 | 0
2006-08-20 05:00 | 0 | 0.99649 | 0 | 1.2516 | 0 | 0 | 0.25508 | 0 | 2.568 | 35.33 | 0
2006-08-20 06:00 | 0 | 0.94096 | 0 | 1.1423 | 0 | 100 | 0.2013 | 100 | 2.3667 | 35.33 | 0
2006-08-20 07:00 | 0 | 0.93683 | 0 | 1.0653 | 0 | 100 | 0.12851 | 100 | 2.2381 | 35.33 | 0
2006-08-20 08:00 | 0 | 0.91305 | 0 | 1.0037 | 0 | 0 | 0.090677 | 0 | 2.1474 | 35.33 | 0
2006-08-20 09:00 | 0 | 0.81759 | 0 | 0.96611 | 0 | 0 | 0.14852 | 0 | 1.9989 | 35.33 | 0
2006-08-20 10:00 | 0 | 0.72013 | 0 | 0.9487 | 0 | 0 | 0.22857 | 0 | 1.7703 | 35.33 | 0
2006-08-20 11:00 | 0 | 0.61164 | 0 | 0.96243 | 0 | 100 | 0.35079 | 100 | 1.4194 | 35.33 | 0
2006-08-20 12:00 | 0 | 0.51581 | 0 | 1.0135 | 0 | 0 | 0.49764 | 0 | 0.92178 | 35.33 | 0
2006-08-20 13:00 | 0.063034 | 0.40701 | 0 | 1.0805 | 0 | 0 | 0.61051 | 0 | 0.31126 | 35.33 | 0
2006-08-20 14:00 | 1.2124 | 0 | 0 | 1.1282 | 0.08424 | 0 | 0 | 0 | 0.3837 | 35.33 | 0
2006-08-20 15:00 | 1.8723 | 0 | 0 | 1.1696 | 0.70274 | 100 | 0 | 100 | 0.98805 | 35.33 | 0
2006-08-20 16:00 | 2.1393 | 0 | 0 | 1.2065 | 0.93273 | 0 | 0 | 0 | 1.7902 | 35.33 | 0
2006-08-20 17:00 | 2.22 | 0 | 0 | 1.239 | 0.98099 | 100 | 0 | 100 | 2.6338 | 35.33 | 0
2006-08-20 18:00 | 2.2064 | 0 | 0 | 1.2843 | 0.92214 | 0 | 0 | 0 | 3.4268 | 35.33 | 0
2006-08-20 19:00 | 2.173 | 0 | 0 | 1.3445 | 0.8285 | 100 | 0 | 100 | 4.1393 | 35.33 | 0
2006-08-20 20:00 | 2.1648 | 0 | 0 | 1.4171 | 0.74771 | 0 | 0 | 0 | 4.7823 | 35.33 | 0
2006-08-20 21:00 | 2.1756 | 0 | 0 | 1.4759 | 0.69973 | 0 | 0 | 0 | 5.384 | 35.33 | 0
2006-08-20 22:00 | 2.1622 | 0 | 0 | 1.5345 | 0.62768 | 0 | 0 | 0 | 5.9237 | 35.33 | 0
2006-08-20 23:00 | 2.0434 | 0 | 0 | 1.5769 | 0.46646 | 0 | 0 | 0 | 6.3248 | 35.33 | 0
2006-08-21 | 1.699 | 0 | 0 | 1.582 | 0.11705 | 100 | 0 | 100 | 6.4253 | 35.33 | 0
2006-08-21 01:00 | 1.0413 | 0.13122 | 0 | 1.542 | 0 | 100 | 0.36944 | 100 | 6.0558 | 35.33 | 0
2006-08-21 02:00 | 0.010731 | 0.2609 | 0 | 1.4948 | 0 | 0 | 1.2232 | 0 | 4.8325 | 35.33 | 0
2006-08-21 03:00 | 0 | 0.49091 | 0 | 1.4631 | 0 | 0 | 0.97221 | 0 | 3.8603 | 35.33 | 0
2006-08-21 04:00 | 0 | 0.80872 | 0 | 1.3671 | 0 | 100 | 0.55837 | 100 | 3.3018 | 35.33 | 0
2006-08-21 05:00 | 0 | 1.0577 | 0 | 1.2359 | 0 | 0 | 0.17819 | 0 | 3.1236 | 35.33 | 0
2006-08-21 06:00 | 0 | 1.009 | 0 | 1.1226 | 0 | 0 | 0.11368 | 0 | 3.0099 | 35.33 | 0
2006-08-21 07:00 | 0 | 0.88268 | 0 | 1.0538 | 0 | 100 | 0.17107 | 100 | 2.8388 | 35.33 | 0
2006-08-21 08:00 | 0 | 0.80336 | 0 | 1.0046 | 0 | 0 | 0.20125 | 0 | 2.6375 | 35.33 | 0
2006-08-21 09:00 | 0 | 0.72693 | 0 | 0.96669 | 0 | 0 | 0.23976 | 0 | 2.3977 | 35.33 | 0
2006-08-21 10:00 | 0 | 0.63143 | 0 | 0.94777 | 0 | 0 | 0.31634 | 0 | 2.0813 | 35.33 | 0
2006-08-21 11:00 | 0 | 0.44409 | 0 | 0.95561 | 0 | 100 | 0.51152 | 100 | 1.5698 | 35.33 | 0
2006-08-21 12:00 | 0 | 0.28013 | 0 | 1.0006 | 0 | 100 | 0.72046 | 100 | 0.84928 | 35.33 | 0
2006-08-21 13:00 | 0.040019 | 0.18108 | 0 | 1.0704 | 0 | 100 | 0.84927 | 100 | 0 | 35.33 | 0
2006-08-21 14:00 | 1.234 | 0 | 0 | 1.1177 | 0.11628 | 0 | 0 | 0 | 0.10001 | 35.33 | 0
2006-08-21 15:00 | 1.8409 | 0 | 0 | 1.1421 | 0.69881 | 100 | 0 | 100 | 0.70098 | 35.33 | 0
2006-08-21 16:00 | 2.1542 | 0 | 0 | 1.1833 | 0.97092 | 100 | 0 | 100 | 1.536 | 35.33 | 0
2006-08-21 17:00 | 2.2126 | 0 | 0 | 1.2103 | 1.0022 | 0 | 0 | 0 | 2.3978 | 35.33 | 0
2006-08-21 18:00 | 2.1925 | 0 | 0 | 1.2306 | 0.96187 | 100 | 0 | 100 | 3.225 | 35.33 | 0
2006-08-21 19:00 | 2.1556 | 0 | 0 | 1.269 | 0.88655 | 0 | 0 | 0 | 3.9874 | 35.33 | 0
2006-08-21 20:00 | 2.1457 | 0 | 0 | 1.3311 | 0.81462 | 0 | 0 | 0 | 4.6879 | 35.33 | 0
2006-08-21 21:00 | 2.1568 | 0 | 0 | 1.3889 | 0.76789 | 100 | 0 | 100 | 5.3482 | 35.33 | 0
2006-08-21 22:00 | 2.1437 | 0 | 0 | 1.4516 | 0.69213 | 100 | 0 | 100 | 5.9434 | 35.33 | 0
2006-08-21 23:00 | 2.0366 | 0 | 0 | 1.4954 | 0.54129 | 100 | 0 | 100 | 6.4088 | 35.33 | 0
2006-08-22 | 1.7065 | 0 | 0 | 1.5127 | 0.19379 | 100 | 0 | 100 | 6.5754 | 35.33 | 0
2006-08-22 01:00 | 0.98268 | 0.37636 | 0 | 1.4911 | 0 | 100 | 0.13209 | 100 | 6.4432 | 35.33 | 0
2006-08-22 02:00 | 0.0079471 | 0.73011 | 0 | 1.4468 | 0 | 100 | 0.70878 | 100 | 5.7344 | 35.33 | 0
2006-08-22 03:00 | 0 | 0.81845 | 0 | 1.4238 | 0 | 100 | 0.60531 | 100 | 5.129 | 35.33 | 0
2006-08-22 04:00 | 0 | 0.81341 | 0 | 1.3445 | 0 | 100 | 0.53111 | 100 | 4.5978 | 35.33 | 0
2006-08-22 05:00 | 0 | 0.85587 | 0 | 1.2212 | 0 | 100 | 0.36535 | 100 | 4.2324 | 35.33 | 0
2006-08-22 06:00 | 0 | 0.91355 | 0 | 1.1135 | 0 | 100 | 0.2 | 100 | 4.0323 | 35.33 | 0
2006-08-22 07:00 | 0 | 0.74293 | 0 | 1.0393 | 0 | 100 | 0.29642 | 100 | 3.7358 | 35.33 | 0
2006-08-22 08:00 | 0 | 0.62347 | 0 | 0.98352 | 0 | 100 | 0.36005 | 100 | 3.3757 | 35.33 | 0
2006-08-22 09:00 | 0 | 0.47942 | 0 | 0.94876 | 0 | 0 | 0.46934 | 0 | 2.9063 | 35.33 | 0
2006-08-22 10:00 | 0 | 0.36092 | 0 | 0.93148 | 0 | 100 | 0.57056 | 100 | 2.3357 | 35.33 | 0
2006-08-22 11:00 | 0 | 0.26262 | 0 | 0.95414 | 0 | 0 | 0.69152 | 0 | 1.6442 | 35.33 | 0
2006-08-22 12:00 | 0 | 0.20088 | 0 | 0.99492 | 0 | 0 | 0.79404 | 0 | 0.85013 | 35.33 | 0
2006-08-22 13:00 | 0.03212 | 0.18938 | 0 | 1.0716 | 0 | 100 | 0.85011 | 100 | 0 | 35.33 | 0
2006-08-22 14:00 | 1.1949 | 0 | 0 | 1.113 | 0.081848 | 100 | 0 | 100 | 0.070389 | 35.33 | 0
2006-08-22 15:00 | 1.7459 | 0 | 0 | 1.1398 | 0.60606 | 100 | 0 | 100 | 0.5916 | 35.33 | 0
2006-08-22 16:00 | 2.0682 | 0 | 0 | 1.1801 | 0.88806 | 0 | 0 | 0 | 1.3553 | 35.33 | 0
2006-08-22 17:00 | 2.089 | 0 | 0 | 1.216 | 0.87306 | 0 | 0 | 0 | 2.1061 | 35.33 | 0
2006-08-22 18:00 | 2.0405 | 0 | 0 | 1.2379 | 0.80255 | 100 | 0 | 100 | 2.7963 | 35.33 | 0
2006-08-22 19:00 | 1.9998 | 0 | 0 | 1.2761 | 0.72366 | 0 | 0 | 0 | 3.4186 | 35.33 | 0
2006-08-22 20:00 | 1.9862 | 0 | 0 | 1.3395 | 0.64669 | 100 | 0 | 100 | 3.9747 | 35.33 | 0
2006-08-22 21:00 | 1.9871 | 0 | 0 | 1.4083 | 0.5788 | 100 | 0 | 100 | 4.4724 | 35.33 | 0
2006-08-22 22:00 | 1.9836 | 0 | 0 | 1.4648 | 0.51881 | 0 | 0 | 0 | 4.9185 | 35.33 | 0
2006-08-22 23:00 | 1.8446 | 0 | 0 | 1.502 | 0.34254 | 100 | 0 | 100 | 5.2131 | 35.33 | 0
2006-08-23 | 1.5378 | 0 | 0 | 1.5169 | 0.020967 | 0 | 0 | 0 | 5.231 | 35.33 | 0
2006-08-23 01:00 | 0.86845 | 0 | 0 | 1.4962 | 0 | 0 | 0.62774 | 0 | 4.6032 | 35.33 | 0
2006-08-23 02:00 | 0.0071252 | 0 | 0 | 1.4499 | 0 | 0 | 1.4428 | 0 | 3.1604 | 35.33 | 0
2006-08-23 03:00 | 0 | 0 | 0 | 1.4206 | 0 | 0 | 1.4206 | 0 | 1.7397 | 35.33 | 0
2006-08-23 04:00 | 0 | 0.82239 | 0 | 1.3377 | 0 | 100 | 0.51529 | 100 | 1.2244 | 35.33 | 0
2006-08-23 05:00 | 0 | 1.1519 | 0 | 1.2193 | 0 | 100 | 0.067405 | 100 | 1.157 | 35.33 | 0
2006-08-23 06:00 | 0 | 1.1092 | 0 | 1.1092 | 0 | 100 | 0 | 100 | 1.157 | 35.33 | 0
2006-08-23 07:00 | 0 | 1.0331 | 0 | 1.0331 | 0 | 100 | 0 | 100 | 1.157 | 35.33 | 0
2006-08-23 08:00 | 0 | 0.97754 | 0 | 0.97754 | 0 | 100 | 0 | 100 | 1.1569 | 35.33 | 0
2006-08-23 09:00 | 0 | 0.94633 | 0 | 0.94633 | 0 | 100 | 0 | 100 | 1.1569 | 35.33 | 0
2006-08-23 10:00 | 0 | 0.92972 | 0 | 0.92972 | 0 | 0 | 0 | 0 | 1.1569 | 35.33 | 0
2006-08-23 11:00 | 0 | 0.7742 | 0 | 0.93974 | 0 | 0 | 0.16553 | 0 | 0.99136 | 35.33 | 0
2006-08-23 12:00 | 0 | 0.58585 | 0 | 0.98285 | 0 | 0 | 0.397 | 0 | 0.59434 | 35.33 | 0
2006-08-23 13:00 | 0.025782 | 0.42986 | 0 | 1.05 | 0 | 0 | 0.59433 | 0 | 0 | 35.33 | 0
2006-08-23 14:00 | 1.0084 | 0.084643 | 0 | 1.093 | 0 | 100 | 0 | 100 | 0 | 35.33 | 0
2006-08-23 15:00 | 1.596 | 0 | 0 | 1.1258 | 0.47021 | 100 | 0 | 100 | 0.40438 | 35.33 | 0
2006-08-23 16:00 | 1.9955 | 0 | 0 | 1.1602 | 0.8353 | 0 | 0 | 0 | 1.1227 | 35.33 | 0
2006-08-23 17:00 | 2.0823 | 0 | 0 | 1.1965 | 0.88576 | 0 | 0 | 0 | 1.8845 | 35.33 | 0
2006-08-23 18:00 | 2.0831 | 0 | 0 | 1.2267 | 0.85641 | 100 | 0 | 100 | 2.621 | 35.33 | 0
2006-08-23 19:00 | 2.062 | 0 | 0 | 1.2634 | 0.79853 | 100 | 0 | 100 | 3.3077 | 35.33 | 0
2006-08-23 20:00 | 2.059 | 0 | 0 | 1.3141 | 0.74487 | 100 | 0 | 100 | 3.9482 | 35.33 | 0
2006-08-23 21:00 | 2.0675 | 0 | 0 | 1.3703 | 0.69721 | 100 | 0 | 100 | 4.5478 | 35.33 | 0
2006-08-23 22:00 | 2.068 | 0 | 0 | 1.4228 | 0.64522 | 0 | 0 | 0 | 5.1026 | 35.33 | 0
2006-08-23 23:00 | 1.9613 | 0 | 0 | 1.4642 | 0.49714 | 100 | 0 | 100 | 5.53 | 35.33 | 0
2006-08-24 | 1.6428 | 0 | 0 | 1.4775 | 0.16525 | 0 | 0 | 0 | 5.6721 | 35.33 | 0
2006-08-24 01:00 | 0.95445 | 0 | 0 | 1.454 | 0 | 0 | 0.49952 | 0 | 5.1725 | 35.33 | 0
2006-08-24 02:00 | 0.0051486 | 0 | 0 | 1.4157 | 0 | 100 | 1.4106 | 100 | 3.7618 | 35.33 | 0
2006-08-24 03:00 | 0 | 0 | 0 | 1.3897 | 0 | 0 | 1.3897 | 0 | 2.372 | 35.33 | 0
2006-08-24 04:00 | 0 | 0 | 0 | 1.3032 | 0 | 100 | 1.3032 | 100 | 1.0688 | 35.33 | 0
2006-08-24 05:00 | 0 | 0.65028 | 0 | 1.1859 | 0 | 100 | 0.53561 | 100 | 0.5332 | 35.33 | 0
2006-08-24 06:00 | 0 | 0.90983 | 0 | 1.0819 | 0 | 100 | 0.17209 | 100 | 0.36111 | 35.33 | 0
2006-08-24 07:00 | 0 | 0.91508 | 0 | 1.0083 | 0 | 0 | 0.093188 | 0 | 0.26791 | 35.33 | 0
2006-08-24 08:00 | 0 | 0.9028 | 0 | 0.95328 | 0 | 0 | 0.050472 | 0 | 0.21744 | 35.33 | 0
2006-08-24 09:00 | 0 | 0.87665 | 0 | 0.91765 | 0 | 0 | 0.040997 | 0 | 0.17644 | 35.33 | 0
2006-08-24 10:00 | 0 | 0.8534 | 0 | 0.89841 | 0 | 0 | 0.045014 | 0 | 0.13142 | 35.33 | 0
2006-08-24 11:00 | 0 | 0.88717 | 0 | 0.90635 | 0 | 0 | 0.019183 | 0 | 0.11224 | 35.33 | 0
2006-08-24 12:00 | 0 | 0.94311 | 0 | 0.95302 | 0 | 100 | 0.0099054 | 100 | 0.10233 | 35.33 | 0
2006-08-24 13:00 | 0.025518 | 0.90081 | 0 | 1.0287 | 0 | 0 | 0.10233 | 0 | 0 | 35.33 | 0
2006-08-24 14:00 | 1.1831 | 0 | 0 | 1.0716 | 0.11153 | 100 | 0 | 100 | 0.095912 | 35.33 | 0
2006-08-24 15:00 | 1.7756 | 0 | 0 | 1.107 | 0.66863 | 0 | 0 | 0 | 0.67093 | 35.33 | 0
2006-08-24 16:00 | 2.0795 | 0 | 0 | 1.1441 | 0.93536 | 0 | 0 | 0 | 1.4753 | 35.33 | 0
2006-08-24 17:00 | 2.178 | 0 | 0 | 1.1622 | 1.0158 | 0 | 0 | 0 | 2.3489 | 35.33 | 0
2006-08-24 18:00 | 2.1659 | 0 | 0 | 1.1724 | 0.99342 | 0 | 0 | 0 | 3.2032 | 35.33 | 0
2006-08-24 19:00 | 2.1361 | 0 | 0 | 1.1979 | 0.93825 | 0 | 0 | 0 | 4.0101 | 35.33 | 0
2006-08-24 20:00 | 2.133 | 0 | 0 | 1.2419 | 0.89111 | 100 | 0 | 100 | 4.7764 | 35.33 | 0
2006-08-24 21:00 | 2.1497 | 0 | 0 | 1.2892 | 0.8605 | 100 | 0 | 100 | 5.5163 | 35.33 | 0
2006-08-24 22:00 | 2.1535 | 0 | 0 | 1.3401 | 0.81342 | 0 | 0 | 0 | 6.2158 | 35.33 | 0
2006-08-24 23:00 | 2.0432 | 0 | 0 | 1.376 | 0.66728 | 0 | 0 | 0 | 6.7896 | 35.33 | 0
2006-08-25 | 1.6907 | 0 | 0 | 1.3851 | 0.30557 | 0 | 0 | 0 | 7.0523 | 35.33 | 0
2006-08-25 01:00 | 1.0422 | 0 | 0 | 1.3566 | 0 | 100 | 0.31437 | 100 | 6.7378 | 35.33 | 0
2006-08-25 02:00 | 0.0041979 | 0 | 0 | 1.3185 | 0 | 100 | 1.3143 | 100 | 5.4234 | 35.33 | 0
2006-08-25 03:00 | 0 | 0 | 0 | 1.3032 | 0 | 0 | 1.3032 | 0 | 4.1201 | 35.33 | 0
2006-08-25 04:00 | 0 | 0 | 0 | 1.2403 | 0 | 100 | 1.2403 | 100 | 2.8797 | 35.33 | 0
2006-08-25 05:00 | 0 | 0 | 0 | 1.1494 | 0 | 100 | 1.1494 | 100 | 1.7303 | 35.33 | 0
2006-08-25 06:00 | 0 | 0 | 0 | 1.0645 | 0 | 0 | 1.0645 | 0 | 0.66581 | 35.33 | 0
2006-08-25 07:00 | 0 | 0.3313 | 0 | 0.9971 | 0 | 0 | 0.6658 | 0 | 0 | 35.33 | 0
2006-08-25 08:00 | 0 | 0.94089 | 0 | 0.94089 | 0 | 100 | 0 | 100 | 0 | 35.33 | 0
2006-08-25 09:00 | 0 | 0.90315 | 0 | 0.90315 | 0 | 0 | 0 | 0 | 0 | 35.33 | 0
2006-08-25 10:00 | 0 | 0.88013 | 0 | 0.88013 | 0 | 0 | 0 | 0 | 0 | 35.33 | 0
2006-08-25 11:00 | 0 | 0.87562 | 0 | 0.87562 | 0 | 0 | 0 | 0 | 0 | 35.33 | 0
2006-08-25 12:00 | 0 | 0.89771 | 0 | 0.89771 | 0 | 0 | 0 | 0 | 0 | 35.33 | 0
2006-08-25 13:00 | 0.01816 | 0.90093 | 0 | 0.91909 | 0 | 0 | 0 | 0 | 0 | 35.33 | 0
2006-08-25 14:00 | 1.1873 | 0 | 0 | 0.93122 | 0.2561 | 100 | 0 | 100 | 0.22025 | 35.33 | 0
2006-08-25 15:00 | 1.8175 | 0 | 0 | 0.95779 | 0.85976 | 0 | 0 | 0 | 0.95964 | 35.33 | 0
2006-08-25 16:00 | 1.8429 | 0 | 0 | 0.98442 | 0.85848 | 100 | 0 | 100 | 1.6979 | 35.33 | 0
2006-08-25 17:00 | 2.209 | 0 | 0 | 1.0049 | 1.2041 | 100 | 0 | 100 | 2.7334 | 35.33 | 0
2006-08-25 18:00 | 1.0272 | 0 | 0 | 1.0272 | 0 | 100 | 0 | 100 | 2.7334 | 35.33 | 0
2006-08-25 19:00 | 2.1623 | 0 | 0 | 1.0714 | 1.0909 | 0 | 0 | 0 | 3.6715 | 35.33 | 0
2006-08-25 20:00 | 2.1563 | 0 | 0 | 1.112 | 1.0443 | 0 | 0 | 0 | 4.5695 | 35.33 | 0
2006-08-25 21:00 | 2.1718 | 0 | 0 | 1.167 | 1.0047 | 100 | 0 | 100 | 5.4336 | 35.33 | 0
2006-08-25 22:00 | 2.1664 | 0 | 0 | 1.2309 | 0.93545 | 0 | 0 | 0 | 6.238 | 35.33 | 0
2006-08-25 23:00 | 2.05 | 0 | 0 | 1.2819 | 0.76808 | 0 | 0 | 0 | 6.8984 | 35.33 | 0
2006-08-26 | 1.7274 | 0 | 0 | 1.3042 | 0.42319 | 0 | 0 | 0 | 7.2623 | 35.33 | 0
2006-08-26 01:00 | 0.92388 | 0 | 0 | 1.2965 | 0 | 100 | 0.37257 | 100 | 6.8896 | 35.33 | 0
2006-08-26 02:00 | 0.0030816 | 0 | 0 | 1.2692 | 0 | 0 | 1.2661 | 0 | 5.6234 | 35.33 | 0
2006-08-26 03:00 | 0 | 0 | 0 | 1.2547 | 0 | 0 | 1.2547 | 0 | 4.3686 | 35.33 | 0
2006-08-26 04:00 | 0 | 0 | 0 | 1.1964 | 0 | 100 | 1.1964 | 100 | 3.1721 | 35.33 | 0
2006-08-26 05:00 | 0 | 0 | 0 | 1.1139 | 0 | 100 | 1.1139 | 100 | 2.0582 | 35.33 | 0
2006-08-26 06:00 | 0 | 0 | 0 | 1.0325 | 0 | 100 | 1.0325 | 100 | 1.0256 | 35.33 | 0
2006-08-26 07:00 | 0 | 0.25818 | 0 | 0.96746 | 0 | 0 | 0.70928 | 0 | 0.31636 | 35.33 | 0
2006-08-26 08:00 | 0 | 0.9173 | 0 | 0.9173 | 0 | 0 | 0 | 0 | 0.31635 | 35.33 | 0
2006-08-26 09:00 | 0 | 0.86342 | 0 | 0.88026 | 0 | 0 | 0.016842 | 0 | 0.29951 | 35.33 | 0
2006-08-26 10:00 | 0 | 0.84068 | 0 | 0.85619 | 0 | 0 | 0.015512 | 0 | 0.28399 | 35.33 | 0
2006-08-26 11:00 | 0 | 0.82544 | 0 | 0.84758 | 0 | 0 | 0.022145 | 0 | 0.26184 | 35.33 | 0
2006-08-26 12:00 | 0 | 0.79353 | 0 | 0.85536 | 0 | 100 | 0.061826 | 100 | 0.20001 | 35.33 | 0
2006-08-26 13:00 | 0.011863 | 0.6528 | 0 | 0.86467 | 0 | 0 | 0.20001 | 0 | 0 | 35.33 | 0
2006-08-26 14:00 | 1.1583 | 0 | 0 | 0.87639 | 0.28193 | 0 | 0 | 0 | 0.24246 | 35.33 | 0
2006-08-26 15:00 | 1.8525 | 0 | 0 | 0.9133 | 0.93916 | 100 | 0 | 100 | 1.0501 | 35.33 | 0
2006-08-26 16:00 | 0.93084 | 0 | 0 | 0.93084 | 0 | 100 | 0 | 100 | 1.0501 | 35.33 | 0
2006-08-26 17:00 | 2.2272 | 0 | 0 | 0.94098 | 1.2862 | 0 | 0 | 0 | 2.1562 | 35.33 | 0
2006-08-26 18:00 | 2.2002 | 0 | 0 | 0.96874 | 1.2315 | 0 | 0 | 0 | 3.2153 | 35.33 | 0
2006-08-26 19:00 | 2.1588 | 0 | 0 | 1.0047 | 1.1541 | 100 | 0 | 100 | 4.2078 | 35.33 | 0
2006-08-26 20:00 | 2.1275 | 0 | 0 | 1.0573 | 1.0702 | 100 | 0 | 100 | 5.1281 | 35.33 | 0
2006-08-26 21:00 | 2.1617 | 0 | 0 | 1.1159 | 1.0458 | 100 | 0 | 100 | 6.0274 | 35.33 | 0
2006-08-26 22:00 | 2.1573 | 0 | 0 | 1.1787 | 0.97862 | 100 | 0 | 100 | 6.869 | 35.33 | 0
2006-08-26 23:00 | 1.2302 | 0 | 0 | 1.2302 | 0 | 100 | 0 | 100 | 6.8689 | 35.33 | 0
2006-08-27 | 1.7264 | 0 | 0 | 1.2688 | 0.45758 | 0 | 0 | 0 | 7.2623 | 35.33 | 0
2006-08-27 01:00 | 0.95965 | 0 | 0 | 1.2757 | 0 | 0 | 0.31602 | 0 | 6.9462 | 35.33 | 0
2006-08-27 02:00 | 0.0025053 | 0 | 0 | 1.2582 | 0 | 100 | 1.2557 | 100 | 5.6904 | 35.33 | 0
2006-08-27 03:00 | 0 | 0 | 0 | 1.2504 | 0 | 0 | 1.2504 | 0 | 4.4399 | 35.33 | 0
2006-08-27 04:00 | 0 | 0 | 0 | 1.1848 | 0 | 100 | 1.1848 | 100 | 3.255 | 35.33 | 0
2006-08-27 05:00 | 0 | 0 | 0 | 1.0821 | 0 | 100 | 1.0821 | 100 | 2.1728 | 35.33 | 0
2006-08-27 06:00 | 0 | 0.79621 | 0 | 0.9824 | 0 | 0 | 0.1862 | 0 | 1.9866 | 35.33 | 0
2006-08-27 07:00 | 0 | 0.92219 | 0 | 0.92219 | 0 | 100 | 0 | 100 | 1.9866 | 35.33 | 0
2006-08-27 08:00 | 0 | 0.87498 | 0 | 0.87498 | 0 | 0 | 0 | 0 | 1.9865 | 35.33 | 0
2006-08-27 09:00 | 0 | 0.75527 | 0 | 0.84918 | 0 | 100 | 0.093911 | 100 | 1.8926 | 35.33 | 0
2006-08-27 10:00 | 0 | 0.62452 | 0 | 0.84012 | 0 | 0 | 0.2156 | 0 | 1.677 | 35.33 | 0
2006-08-27 11:00 | 0 | 0.4846 | 0 | 0.85869 | 0 | 0 | 0.37409 | 0 | 1.3029 | 35.33 | 0
2006-08-27 12:00 | 0 | 0.34875 | 0 | 0.92015 | 0 | 0 | 0.5714 | 0 | 0.73144 | 35.33 | 0
2006-08-27 13:00 | 0.009061 | 0.26256 | 0 | 1.0031 | 0 | 0 | 0.73143 | 0 | 0 | 35.33 | 0
2006-08-27 14:00 | 1.2048 | 0 | 0 | 1.0536 | 0.15118 | 100 | 0 | 100 | 0.13001 | 35.33 | 0
2006-08-27 15:00 | 1.8488 | 0 | 0 | 1.0751 | 0.77368 | 100 | 0 | 100 | 0.79537 | 35.33 | 0
2006-08-27 16:00 | 1.8685 | 0 | 0 | 1.101 | 0.76749 | 0 | 0 | 0 | 1.4554 | 35.33 | 0
2006-08-27 17:00 | 2.1903 | 0 | 0 | 1.1161 | 1.0742 | 0 | 0 | 0 | 2.3792 | 35.33 | 0
2006-08-27 18:00 | 2.1673 | 0 | 0 | 1.1299 | 1.0374 | 0 | 0 | 0 | 3.2713 | 35.33 | 0
2006-08-27 19:00 | 2.1286 | 0 | 0 | 1.1494 | 0.97921 | 100 | 0 | 100 | 4.1134 | 35.33 | 0
2006-08-27 20:00 | 2.1197 | 0 | 0 | 1.1898 | 0.92998 | 0 | 0 | 0 | 4.9131 | 35.33 | 0
2006-08-27 21:00 | 2.1288 | 0 | 0 | 1.246 | 0.88278 | 100 | 0 | 100 | 5.6722 | 35.33 | 0
2006-08-27 22:00 | 2.122 | 0 | 0 | 1.2963 | 0.82579 | 0 | 0 | 0 | 6.3823 | 35.33 | 0
2006-08-27 23:00 | 2.0057 | 0 | 0 | 1.338 | 0.66769 | 100 | 0 | 100 | 6.9565 | 35.33 | 0
2006-08-28 | 1.7197 | 0 | 0 | 1.364 | 0.35572 | 0 | 0 | 0 | 7.2623 | 35.33 | 0
2006-08-28 01:00 | 0.91962 | 0.090117 | 0 | 1.3546 | 0 | 0 | 0.34487 | 0 | 6.9173 | 35.33 | 0
2006-08-28 02:00 | 0.0019722 | 0.10957 | 0 | 1.3311 | 0 | 100 | 1.2195 | 100 | 5.6977 | 35.33 | 0
2006-08-28 03:00 | 0 | 0.13644 | 0 | 1.3155 | 0 | 0 | 1.1791 | 0 | 4.5185 | 35.33 | 0
2006-08-28 04:00 | 0 | 0.18988 | 0 | 1.2384 | 0 | 0 | 1.0485 | 0 | 3.47 | 35.33 | 0
2006-08-28 05:00 | 0 | 0.23719 | 0 | 1.1248 | 0 | 0 | 0.88762 | 0 | 2.5823 | 35.33 | 0
2006-08-28 06:00 | 0 | 0.29617 | 0 | 1.0287 | 0 | 100 | 0.73255 | 100 | 1.8497 | 35.33 | 0
2006-08-28 07:00 | 0 | 0.30758 | 0 | 0.96125 | 0 | 0 | 0.65367 | 0 | 1.196 | 35.33 | 0
2006-08-28 08:00 | 0 | 0.28424 | 0 | 0.90878 | 0 | 100 | 0.62454 | 100 | 0.57147 | 35.33 | 0
2006-08-28 09:00 | 0 | 0.27404 | 0.036071 | 0.88157 | 0 | 100 | 0.57146 | 99.9639 | 0 | 35.3661 | 0.036071
2006-08-28 10:00 | 0 | 0.29035 | 0.58095 | 0.8713 | 0 | 100 | 0 | 99.419 | 0 | 35.947 | 0.58095
2006-08-28 11:00 | 0 | 0.32477 | 0.5577 | 0.88247 | 0 | 100 | 0 | 99.4423 | 0 | 36.5047 | 0.5577
2006-08-28 12:00 | 0 | 0.37908 | 0.55282 | 0.93189 | 0 | 100 | 0 | 99.4472 | 0 | 37.0575 | 0.55282
2006-08-28 13:00 | 0.0071748 | 0.44546 | 0.55016 | 1.0028 | 0 | 0.55016 | 0 | 0 | 0 | 37.6077 | 0.55016
2006-08-28 14:00 | 1.1939 | 0 | 0 | 1.0422 | 0.15171 | 0 | 0 | 0 | 0.13047 | 37.6077 | 0
2006-08-28 15:00 | 1.8222 | 0 | 0 | 1.0686 | 0.75355 | 0 | 0 | 0 | 0.77852 | 37.6077 | 0
2006-08-28 16:00 | 2.0087 | 0 | 0 | 1.0917 | 0.91698 | 0 | 0 | 0 | 1.5671 | 37.6077 | 0
2006-08-28 17:00 | 2.1669 | 0 | 0 | 1.1132 | 1.0538 | 0 | 0 | 0 | 2.4733 | 37.6077 | 0
2006-08-28 18:00 | 2.1426 | 0 | 0 | 1.1229 | 1.0197 | 100 | 0 | 100 | 3.3502 | 37.6077 | 0
2006-08-28 19:00 | 2.1056 | 0 | 0 | 1.1464 | 0.95926 | 0 | 0 | 0 | 4.1751 | 37.6077 | 0
2006-08-28 20:00 | 2.0979 | 0 | 0 | 1.1883 | 0.90959 | 100 | 0 | 100 | 4.9573 | 37.6077 | 0
2006-08-28 21:00 | 2.1103 | 0 | 0 | 1.2322 | 0.87808 | 0 | 0 | 0 | 5.7124 | 37.6077 | 0
2006-08-28 22:00 | 2.1042 | 0 | 0 | 1.2802 | 0.82402 | 0 | 0 | 0 | 6.421 | 37.6077 | 0
2006-08-28 23:00 | 1.97 | 0 | 0 | 1.3295 | 0.64054 | 100 | 0 | 100 | 6.9718 | 37.6077 | 0
2006-08-29 | 1.6856 | 0 | 0 | 1.3476 | 0.33793 | 0 | 0 | 0 | 7.2623 | 37.6077 | 0
2006-08-29 01:00 | 0.86978 | 0.16836 | 0 | 1.3377 | 0 | 100 | 0.29961 | 100 | 6.9626 | 37.6077 | 0
2006-08-29 02:00 | 0.0014349 | 0.27402 | 0 | 1.3286 | 0 | 0 | 1.0532 | 0 | 5.9093 | 37.6077 | 0
2006-08-29 03:00 | 0 | 0.3866 | 0 | 1.3172 | 0 | 100 | 0.93056 | 100 | 4.9787 | 37.6077 | 0
2006-08-29 04:00 | 0 | 0.4069 | 0 | 1.2424 | 0 | 0 | 0.83549 | 0 | 4.1431 | 37.6077 | 0
2006-08-29 05:00 | 0 | 0.42601 | 0 | 1.1303 | 0 | 100 | 0.70428 | 100 | 3.4388 | 37.6077 | 0
2006-08-29 06:00 | 0 | 0.5089 | 0 | 1.0331 | 0 | 100 | 0.52424 | 100 | 2.9145 | 37.6077 | 0
2006-08-29 07:00 | 0 | 0.60276 | 0 | 0.97466 | 0 | 0 | 0.37189 | 0 | 2.5425 | 37.6077 | 0
2006-08-29 08:00 | 0 | 0.62439 | 0 | 0.92485 | 0 | 100 | 0.30046 | 100 | 2.2421 | 37.6077 | 0
2006-08-29 09:00 | 0 | 0.59527 | 0 | 0.89211 | 0 | 0 | 0.29683 | 0 | 1.9452 | 37.6077 | 0
2006-08-29 10:00 | 0 | 0.51267 | 0 | 0.87616 | 0 | 100 | 0.36349 | 100 | 1.5817 | 37.6077 | 0
2006-08-29 11:00 | 0 | 0.45296 | 0 | 0.88628 | 0 | 0 | 0.43332 | 0 | 1.1483 | 37.6077 | 0
2006-08-29 12:00 | 0 | 0.39814 | 0 | 0.93705 | 0 | 0 | 0.5389 | 0 | 0.60941 | 37.6077 | 0
2006-08-29 13:00 | 0.0055686 | 0.36294 | 0.033267 | 1.0112 | 0 | 100 | 0.60941 | 99.9667 | 0 | 37.6409 | 0.033267
2006-08-29 14:00 | 0.96934 | 0.084221 | 0 | 1.0536 | 0 | 0 | 0 | 0 | 0 | 37.6409 | 0
2006-08-29 15:00 | 1.6497 | 0 | 0 | 1.0796 | 0.57015 | 0 | 0 | 0 | 0.49033 | 37.6409 | 0
2006-08-29 16:00 | 1.9857 | 0 | 0 | 1.1056 | 0.88015 | 0 | 0 | 0 | 1.2473 | 37.6409 | 0
2006-08-29 17:00 | 2.0315 | 0 | 0 | 1.1506 | 0.88099 | 0 | 0 | 0 | 2.0049 | 37.6409 | 0
2006-08-29 18:00 | 2.0092 | 0 | 0 | 1.1675 | 0.84174 | 100 | 0 | 100 | 2.7288 | 37.6409 | 0
2006-08-29 19:00 | 1.9707 | 0 | 0 | 1.1931 | 0.77759 | 0 | 0 | 0 | 3.3975 | 37.6409 | 0
2006-08-29 20:00 | 1.9593 | 0 | 0 | 1.2538 | 0.70551 | 0 | 0 | 0 | 4.0042 | 37.6409 | 0
2006-08-29 21:00 | 1.9635 | 0 | 0 | 1.3137 | 0.64984 | 100 | 0 | 100 | 4.563 | 37.6409 | 0
2006-08-29 22:00 | 1.947 | 0 | 0 | 1.3746 | 0.5724 | 0 | 0 | 0 | 5.0552 | 37.6409 | 0
2006-08-29 23:00 | 1.8186 | 0 | 0 | 1.4147 | 0.40395 | 0 | 0 | 0 | 5.4025 | 37.6409 | 0
2006-08-30 | 1.558 | 0 | 0 | 1.4376 | 0.1204 | 0 | 0 | 0 | 5.5059 | 37.6409 | 0
2006-08-30 01:00 | 0.85135 | 0 | 0 | 1.4171 | 0 | 100 | 0.56572 | 100 | 4.9402 | 37.6409 | 0
2006-08-30 02:00 | 0.0011048 | 0 | 0 | 1.3896 | 0 | 0 | 1.3885 | 0 | 3.5516 | 37.6409 | 0
2006-08-30 03:00 | 0 | 0 | 0 | 1.3655 | 0 | 100 | 1.3655 | 100 | 2.1861 | 37.6409 | 0
2006-08-30 04:00 | 0 | 0 | 0 | 1.2798 | 0 | 100 | 1.2798 | 100 | 0.90622 | 37.6409 | 0
2006-08-30 05:00 | 0 | 0.84977 | 0 | 1.1659 | 0 | 100 | 0.31617 | 100 | 0.59003 | 37.6409 | 0
2006-08-30 06:00 | 0 | 1.0587 | 0 | 1.0587 | 0 | 100 | 0 | 100 | 0.59002 | 37.6409 | 0
2006-08-30 07:00 | 0 | 0.99012 | 0 | 0.99012 | 0 | 0 | 0 | 0 | 0.59001 | 37.6409 | 0
2006-08-30 08:00 | 0 | 0.93874 | 0 | 0.93874 | 0 | 100 | 0 | 100 | 0.59 | 37.6409 | 0
2006-08-30 09:00 | 0 | 0.8546 | 0 | 0.90417 | 0 | 100 | 0.049571 | 100 | 0.54043 | 37.6409 | 0
2006-08-30 10:00 | 0 | 0.78405 | 0 | 0.88698 | 0 | 0 | 0.10293 | 0 | 0.43749 | 37.6409 | 0
2006-08-30 11:00 | 0 | 0.79545 | 0 | 0.89508 | 0 | 0 | 0.099628 | 0 | 0.33785 | 37.6409 | 0
2006-08-30 12:00 | 0 | 0.80827 | 0 | 0.94198 | 0 | 0 | 0.1337 | 0 | 0.20414 | 37.6409 | 0
2006-08-30 13:00 | 0.0046484 | 0.80435 | 0 | 1.0131 | 0 | 100 | 0.20414 | 100 | 0 | 37.6409 | 0
2006-08-30 14:00 | 1.1098 | 0 | 0 | 1.0465 | 0.063322 | 0 | 0 | 0 | 0.054457 | 37.6409 | 0
2006-08-30 15:00 | 1.8312 | 0 | 0 | 1.0763 | 0.75486 | 0 | 0 | 0 | 0.70364 | 37.6409 | 0
2006-08-30 16:00 | 2.1578 | 0 | 0 | 1.1161 | 1.0417 | 0 | 0 | 0 | 1.5995 | 37.6409 | 0
2006-08-30 17:00 | 2.1755 | 0 | 0 | 1.1475 | 1.0279 | 100 | 0 | 100 | 2.4835 | 37.6409 | 0
2006-08-30 18:00 | 2.1537 | 0 | 0 | 1.1691 | 0.98454 | 0 | 0 | 0 | 3.3302 | 37.6409 | 0
2006-08-30 19:00 | 2.1163 | 0 | 0 | 1.1999 | 0.91638 | 100 | 0 | 100 | 4.1182 | 37.6409 | 0
2006-08-30 20:00 | 2.1099 | 0 | 0 | 1.2466 | 0.86326 | 0 | 0 | 0 | 4.8606 | 37.6409 | 0
2006-08-30 21:00 | 2.1279 | 0 | 0 | 1.2888 | 0.83911 | 100 | 0 | 100 | 5.5822 | 37.6409 | 0
2006-08-30 22:00 | 2.1246 | 0 | 0 | 1.3413 | 0.78329 | 100 | 0 | 100 | 6.2557 | 37.6409 | 0
2006-08-30 23:00 | 1.9689 | 0 | 0 | 1.3791 | 0.58985 | 0 | 0 | 0 | 6.7629 | 37.6409 | 0
2006-08-31 | 1.6692 | 0 | 0 | 1.3863 | 0.28286 | 0 | 0 | 0 | 7.0061 | 37.6409 | 0
2006-08-31 01:00 | 0.86971 | 0 | 0 | 1.3715 | 0 | 0 | 0.50177 | 0 | 6.5042 | 37.6409 | 0
2006-08-31 02:00 | 0.00097218 | 0 | 0 | 1.3568 | 0 | 100 | 1.3558 | 100 | 5.1483 | 37.6409 | 0
2006-08-31 03:00 | 0 | 0 | 0 | 1.3379 | 0 | 100 | 1.3379 | 100 | 3.8103 | 37.6409 | 0
2006-08-31 04:00 | 0 | 0 | 0 | 1.2565 | 0 | 100 | 1.2565 | 100 | 2.5538 | 37.6409 | 0
2006-08-31 05:00 | 0 | 0 | 0 | 1.1472 | 0 | 100 | 1.1472 | 100 | 1.4065 | 37.6409 | 0
2006-08-31 06:00 | 0 | 0 | 0 | 1.0499 | 0 | 0 | 1.0499 | 0 | 0.3566 | 37.6409 | 0
2006-08-31 07:00 | 0 | 0.77815 | 0 | 0.97898 | 0 | 0 | 0.20083 | 0 | 0.15577 | 37.6409 | 0
2006-08-31 08:00 | 0 | 0.92815 | 0 | 0.92815 | 0 | 100 | 0 | 100 | 0.15576 | 37.6409 | 0
2006-08-31 09:00 | 0 | 0.89351 | 0 | 0.89351 | 0 | 0 | 0 | 0 | 0.15576 | 37.6409 | 0
2006-08-31 10:00 | 0 | 0.87729 | 0 | 0.87729 | 0 | 100 | 0 | 100 | 0.15576 | 37.6409 | 0
2006-08-31 11:00 | 0 | 0.88503 | 0 | 0.88503 | 0 | 0 | 0 | 0 | 0.15576 | 37.6409 | 0
2006-08-31 12:00 | 0 | 0.93045 | 0 | 0.93045 | 0 | 0 | 0 | 0 | 0.15575 | 37.6409 | 0
2006-08-31 13:00 | 0.0036599 | 0.83525 | 0 | 0.99466 | 0 | 0 | 0.15575 | 0 | 0 | 37.6409 | 0
2006-08-31 14:00 | 1.127 | 0 | 0 | 1.0321 | 0.094929 | 0 | 0 | 0 | 0.081639 | 37.6409 | 0
2006-08-31 15:00 | 1.8415 | 0 | 0 | 1.0567 | 0.78488 | 0 | 0 | 0 | 0.75664 | 37.6409 | 0
2006-08-31 16:00 | 2.1604 | 0 | 0 | 1.0877 | 1.0728 | 0 | 0 | 0 | 1.6792 | 37.6409 | 0
2006-08-31 17:00 | 2.1626 | 0 | 0 | 1.1133 | 1.0493 | 0 | 0 | 0 | 2.5816 | 37.6409 | 0
2006-08-31 18:00 | 2.1398 | 0 | 0 | 1.1308 | 1.009 | 100 | 0 | 100 | 3.4493 | 37.6409 | 0
2006-08-31 19:00 | 2.1023 | 0 | 0 | 1.1609 | 0.94137 | 100 | 0 | 100 | 4.2588 | 37.6409 | 0
2006-08-31 20:00 | 2.0946 | 0 | 0 | 1.2195 | 0.87508 | 0 | 0 | 0 | 5.0113 | 37.6409 | 0
2006-08-31 21:00 | 2.1088 | 0 | 0 | 1.2758 | 0.83301 | 100 | 0 | 100 | 5.7277 | 37.6409 | 0
2006-08-31 22:00 | 2.1067 | 0 | 0 | 1.3358 | 0.77088 | 100 | 0 | 100 | 6.3905 | 37.6409 | 0
2006-08-31 23:00 | 1.9509 | 0 | 0 | 1.3862 | 0.56472 | 0 | 0 | 0 | 6.8761 | 37.6409 | 0
2006-09-01 | 1.6099 | 0 | 0 | 1.3998 | 0.21013 | 100 | 0 | 100 | 7.0567 | 37.6409 | 0
2006-09-01 01:00 | 0.82856 | 0 | 0 | 1.3777 | 0 | 0 | 0.5491 | 0 | 6.5075 | 37.6409 | 0
2006-09-01 02:00 | 0.00065006 | 0 | 0 | 1.3432 | 0 | 0 | 1.3425 | 0 | 5.1649 | 37.6409 | 0
2006-09-01 03:00 | 0 | 0.0299 | 0 | 1.311 | 0 | 0 | 1.2811 | 0 | 3.8837 | 37.6409 | 0
2006-09-01 04:00 | 0 | 0.68655 | 0 | 1.2358 | 0 | 100 | 0.54927 | 100 | 3.3344 | 37.6409 | 0
2006-09-01 05:00 | 0 | 0.65121 | 0 | 1.1432 | 0 | 100 | 0.49194 | 100 | 2.8424 | 37.6409 | 0
2006-09-01 06:00 | 0 | 0.5654 | 0 | 1.0553 | 0 | 0 | 0.48992 | 0 | 2.3524 | 37.6409 | 0
2006-09-01 07:00 | 0 | 0.56144 | 0 | 0.98535 | 0 | 0 | 0.42391 | 0 | 1.9285 | 37.6409 | 0
2006-09-01 08:00 | 0 | 0.66024 | 0 | 0.92959 | 0 | 100 | 0.26935 | 100 | 1.6591 | 37.6409 | 0
2006-09-01 09:00 | 0 | 0.70408 | 0 | 0.8898 | 0 | 100 | 0.18572 | 100 | 1.4733 | 37.6409 | 0
2006-09-01 10:00 | 0 | 0.61511 | 0 | 0.86477 | 0 | 0 | 0.24966 | 0 | 1.2237 | 37.6409 | 0
2006-09-01 11:00 | 0 | 0.50149 | 0 | 0.85821 | 0 | 0 | 0.35672 | 0 | 0.86693 | 37.6409 | 0
2006-09-01 12:00 | 0 | 0.43716 | 0 | 0.86931 | 0 | 0 | 0.43216 | 0 | 0.43476 | 37.6409 | 0
2006-09-01 13:00 | 0.0028224 | 0.44886 | 0 | 0.88644 | 0 | 0 | 0.43475 | 0 | 0 | 37.6409 | 0
2006-09-01 14:00 | 0.89876 | 0 | 0 | 0.89876 | 0 | 100 | 0 | 100 | 0 | 37.6409 | 0
2006-09-01 15:00 | 1.9652 | 0 | 0 | 0.94233 | 1.0229 | 100 | 0 | 100 | 0.87969 | 37.6409 | 0
2006-09-01 16:00 | 2.1394 | 0 | 0 | 0.96592 | 1.1734 | 100 | 0 | 100 | 1.8888 | 37.6409 | 0
2006-09-01 17:00 | 2.1385 | 0 | 0 | 0.98205 | 1.1564 | 0 | 0 | 0 | 2.8833 | 37.6409 | 0
2006-09-01 18:00 | 2.1159 | 0 | 0 | 0.9954 | 1.1205 | 100 | 0 | 100 | 3.8469 | 37.6409 | 0
2006-09-01 19:00 | 1.1919 | 0 | 0 | 1.0258 | 0.16617 | 100 | 0 | 100 | 3.9898 | 37.6409 | 0
2006-09-01 20:00 | 2.0713 | 0 | 0 | 1.0774 | 0.99385 | 0 | 0 | 0 | 4.8444 | 37.6409 | 0
2006-09-01 21:00 | 2.0764 | 0 | 0 | 1.1246 | 0.95178 | 0 | 0 | 0 | 5.6629 | 37.6409 | 0
2006-09-01 22:00 | 2.0577 | 0 | 0 | 1.185 | 0.87273 | 0 | 0 | 0 | 6.4134 | 37.6409 | 0
2006-09-01 23:00 | 1.9101 | 0 | 0 | 1.2395 | 0.6706 | 100 | 0 | 100 | 6.99 | 37.6409 | 0
2006-09-02 | 1.5851 | 0 | 0 | 1.2683 | 0.31674 | 100 | 0 | 100 | 7.2623 | 37.6409 | 0
2006-09-02 01:00 | 0.82106 | 0 | 0 | 1.266 | 0 | 0 | 0.44492 | 0 | 6.8173 | 37.6409 | 0
2006-09-02 02:00 | 0.00056778 | 0 | 0 | 1.2513 | 0 | 100 | 1.2507 | 100 | 5.5664 | 37.6409 | 0
2006-09-02 03:00 | 0 | 0 | 0 | 1.2306 | 0 | 100 | 1.2306 | 100 | 4.3358 | 37.6409 | 0
2006-09-02 04:00 | 0 | 0 | 0 | 1.1694 | 0 | 0 | 1.1694 | 0 | 3.1663 | 37.6409 | 0
2006-09-02 05:00 | 0 | 0 | 0 | 1.0898 | 0 | 0 | 1.0898 | 0 | 2.0764 | 37.6409 | 0
2006-09-02 06:00 | 0 | 0.66319 | 0 | 1.0165 | 0 | 0 | 0.35327 | 0 | 1.7231 | 37.6409 | 0
2006-09-02 07:00 | 0 | 0.84459 | 0 | 0.95651 | 0 | 100 | 0.11192 | 100 | 1.6112 | 37.6409 | 0
2006-09-02 08:00 | 0 | 0.82729 | 0 | 0.90856 | 0 | 0 | 0.081268 | 0 | 1.5299 | 37.6409 | 0
2006-09-02 09:00 | 0 | 0.74454 | 0 | 0.86996 | 0 | 0 | 0.12541 | 0 | 1.4044 | 37.6409 | 0
2006-09-02 10:00 | 0 | 0.62526 | 0 | 0.84812 | 0 | 0 | 0.22286 | 0 | 1.1816 | 37.6409 | 0
2006-09-02 11:00 | 0 | 0.52157 | 0 | 0.83919 | 0 | 100 | 0.31762 | 100 | 0.86392 | 37.6409 | 0
2006-09-02 12:00 | 0 | 0.45707 | 0 | 0.84419 | 0 | 100 | 0.38712 | 100 | 0.47679 | 37.6409 | 0
2006-09-02 13:00 | 0.0022575 | 0.37536 | 0 | 0.8544 | 0 | 100 | 0.47678 | 100 | 0 | 37.6409 | 0
2006-09-02 14:00 | 1.0109 | 0 | 0 | 0.85203 | 0.15887 | 100 | 0 | 100 | 0.13663 | 37.6409 | 0
2006-09-02 15:00 | 1.8442 | 0 | 0 | 0.88193 | 0.96229 | 0 | 0 | 0 | 0.9642 | 37.6409 | 0
2006-09-02 16:00 | 2.0997 | 0 | 0 | 0.90376 | 1.1959 | 0 | 0 | 0 | 1.9927 | 37.6409 | 0
2006-09-02 17:00 | 2.1136 | 0 | 0 | 0.91618 | 1.1974 | 100 | 0 | 100 | 3.0224 | 37.6409 | 0
2006-09-02 18:00 | 2.0822 | 0 | 0 | 0.93452 | 1.1477 | 100 | 0 | 100 | 4.0094 | 37.6409 | 0
2006-09-02 19:00 | 0.96858 | 0 | 0 | 0.96858 | 0 | 100 | 0 | 100 | 4.0094 | 37.6409 | 0
2006-09-02 20:00 | 2.0148 | 0 | 0 | 1.0232 | 0.99151 | 0 | 0 | 0 | 4.862 | 37.6409 | 0
2006-09-02 21:00 | 2.0171 | 0 | 0 | 1.0844 | 0.93272 | 100 | 0 | 100 | 5.6641 | 37.6409 | 0
2006-09-02 22:00 | 2.0167 | 0 | 0 | 1.1513 | 0.86544 | 0 | 0 | 0 | 6.4083 | 37.6409 | 0
2006-09-02 23:00 | 1.9034 | 0 | 0 | 1.216 | 0.68736 | 100 | 0 | 100 | 6.9993 | 37.6409 | 0
2006-09-03 | 1.5619 | 0 | 0 | 1.2561 | 0.30588 | 100 | 0 | 100 | 7.2623 | 37.6409 | 0
2006-09-03 01:00 | 0.78914 | 0 | 0 | 1.2608 | 0 | 0 | 0.47165 | 0 | 6.7905 | 37.6409 | 0
2006-09-03 02:00 | 0.00045826 | 0 | 0 | 1.2435 | 0 | 100 | 1.243 | 100 | 5.5474 | 37.6409 | 0
2006-09-03 03:00 | 0 | 0 | 0 | 1.2191 | 0 | 0 | 1.2191 | 0 | 4.3282 | 37.6409 | 0
2006-09-03 04:00 | 0 | 0.24615 | 0 | 1.157 | 0 | 0 | 0.91081 | 0 | 3.4174 | 37.6409 | 0
2006-09-03 05:00 | 0 | 0.53823 | 0 | 1.0778 | 0 | 100 | 0.53953 | 100 | 2.8778 | 37.6409 | 0
2006-09-03 06:00 | 0 | 0.7104 | 0 | 0.99534 | 0 | 0 | 0.28494 | 0 | 2.5928 | 37.6409 | 0
2006-09-03 07:00 | 0 | 0.64961 | 0 | 0.93599 | 0 | 0 | 0.28638 | 0 | 2.3064 | 37.6409 | 0
2006-09-03 08:00 | 0 | 0.548 | 0 | 0.89035 | 0 | 0 | 0.34235 | 0 | 1.964 | 37.6409 | 0
2006-09-03 09:00 | 0 | 0.54158 | 0 | 0.85891 | 0 | 100 | 0.31733 | 100 | 1.6467 | 37.6409 | 0
2006-09-03 10:00 | 0 | 0.52833 | 0 | 0.8399 | 0 | 0 | 0.31157 | 0 | 1.3351 | 37.6409 | 0
2006-09-03 11:00 | 0 | 0.4953 | 0 | 0.83839 | 0 | 100 | 0.34309 | 100 | 0.99196 | 37.6409 | 0
2006-09-03 12:00 | 0 | 0.44469 | 0 | 0.85494 | 0 | 100 | 0.41026 | 100 | 0.58169 | 37.6409 | 0
2006-09-03 13:00 | 0.0017385 | 0.29479 | 0 | 0.87821 | 0 | 0 | 0.58168 | 0 | 0 | 37.6409 | 0
2006-09-03 14:00 | 1.0012 | 0 | 0 | 0.88548 | 0.11576 | 100 | 0 | 100 | 0.099554 | 37.6409 | 0
2006-09-03 15:00 | 1.746 | 0 | 0 | 0.91269 | 0.83332 | 100 | 0 | 100 | 0.8162 | 37.6409 | 0
2006-09-03 16:00 | 1.7891 | 0 | 0 | 0.94607 | 0.84303 | 100 | 0 | 100 | 1.5412 | 37.6409 | 0
2006-09-03 17:00 | 2.1014 | 0 | 0 | 0.96765 | 1.1338 | 0 | 0 | 0 | 2.5162 | 37.6409 | 0
2006-09-03 18:00 | 2.0819 | 0 | 0 | 0.99428 | 1.0876 | 100 | 0 | 100 | 3.4515 | 37.6409 | 0
2006-09-03 19:00 | 2.0484 | 0 | 0 | 1.0407 | 1.0077 | 100 | 0 | 100 | 4.3181 | 37.6409 | 0
2006-09-03 20:00 | 2.0442 | 0 | 0 | 1.1019 | 0.94228 | 100 | 0 | 100 | 5.1284 | 37.6409 | 0
2006-09-03 21:00 | 2.0545 | 0 | 0 | 1.1686 | 0.88597 | 100 | 0 | 100 | 5.8903 | 37.6409 | 0
2006-09-03 22:00 | 2.0358 | 0 | 0 | 1.2339 | 0.80191 | 0 | 0 | 0 | 6.5798 | 37.6409 | 0
2006-09-03 23:00 | 1.9016 | 0 | 0 | 1.2864 | 0.61519 | 100 | 0 | 100 | 7.1088 | 37.6409 | 0
2006-09-04 | 1.4972 | 0 | 0 | 1.3186 | 0.17858 | 0 | 0 | 0 | 7.2623 | 37.6409 | 0
2006-09-04 01:00 | 0.72726 | 0 | 0 | 1.3085 | 0 | 0 | 0.58126 | 0 | 6.6809 | 37.6409 | 0
2006-09-04 02:00 | 0.00032252 | 0.071566 | 0 | 1.2942 | 0 | 0 | 1.2223 | 0 | 5.4585 | 37.6409 | 0
2006-09-04 03:00 | 0 | 0.44158 | 0 | 1.2725 | 0 | 0 | 0.83096 | 0 | 4.6275 | 37.6409 | 0
2006-09-04 04:00 | 0 | 0.59106 | 0 | 1.1965 | 0 | 0 | 0.60543 | 0 | 4.022 | 37.6409 | 0
2006-09-04 05:00 | 0 | 0.71925 | 0 | 1.09 | 0 | 100 | 0.37074 | 100 | 3.6512 | 37.6409 | 0
2006-09-04 06:00 | 0 | 0.8809 | 0 | 0.99665 | 0 | 0 | 0.11575 | 0 | 3.5354 | 37.6409 | 0
2006-09-04 07:00 | 0 | 0.93727 | 0 | 0.93727 | 0 | 0 | 0 | 0 | 3.5353 | 37.6409 | 0
2006-09-04 08:00 | 0 | 0.89793 | 0 | 0.89793 | 0 | 100 | 0 | 100 | 3.5353 | 37.6409 | 0
2006-09-04 09:00 | 0 | 0.6911 | 0 | 0.86999 | 0 | 100 | 0.17889 | 100 | 3.3563 | 37.6409 | 0
2006-09-04 10:00 | 0 | 0.50914 | 0 | 0.85904 | 0 | 0 | 0.3499 | 0 | 3.0064 | 37.6409 | 0
2006-09-04 11:00 | 0 | 0.41813 | 0 | 0.87649 | 0 | 0 | 0.45836 | 0 | 2.548 | 37.6409 | 0
2006-09-04 12:00 | 0 | 0.35704 | 0 | 0.93093 | 0 | 100 | 0.57389 | 100 | 1.9741 | 37.6409 | 0
2006-09-04 13:00 | 0.0013666 | 0.29839 | 0 | 1.0205 | 0 | 0 | 0.72071 | 0 | 1.2533 | 37.6409 | 0
2006-09-04 14:00 | 1.0662 | 0.0091125 | 0 | 1.0753 | 0 | 0 | 0 | 0 | 1.2533 | 37.6409 | 0
2006-09-04 15:00 | 1.8911 | 0 | 0 | 1.098 | 0.79312 | 100 | 0 | 100 | 1.9354 | 37.6409 | 0
2006-09-04 16:00 | 2.1003 | 0 | 0 | 1.1182 | 0.98211 | 100 | 0 | 100 | 2.78 | 37.6409 | 0
2006-09-04 17:00 | 2.1068 | 0 | 0 | 1.1406 | 0.96623 | 0 | 0 | 0 | 3.6109 | 37.6409 | 0
2006-09-04 18:00 | 2.081 | 0 | 0 | 1.1623 | 0.91869 | 0 | 0 | 0 | 4.4009 | 37.6409 | 0
2006-09-04 19:00 | 2.0389 | 0 | 0 | 1.1942 | 0.84473 | 100 | 0 | 100 | 5.1273 | 37.6409 | 0
2006-09-04 20:00 | 2.0054 | 0 | 0 | 1.2523 | 0.75312 | 100 | 0 | 100 | 5.7749 | 37.6409 | 0
2006-09-04 21:00 | 1.9804 | 0 | 0 | 1.3128 | 0.66757 | 100 | 0 | 100 | 6.349 | 37.6409 | 0
2006-09-04 22:00 | 1.9468 | 0 | 0 | 1.3673 | 0.57946 | 100 | 0 | 100 | 6.8472 | 37.6409 | 0
2006-09-04 23:00 | 1.8186 | 0 | 0 | 1.4007 | 0.41798 | 0 | 0 | 0 | 7.2066 | 37.6409 | 0
2006-09-05 | 1.4771 | 0 | 0 | 1.4122 | 0.064877 | 0 | 0 | 0 | 7.2623 | 37.6409 | 0
2006-09-05 01:00 | 0.72019 | 0.28799 | 0 | 1.3918 | 0 | 100 | 0.38359 | 100 | 6.8786 | 37.6409 | 0
2006-09-05 02:00 | 0.00032591 | 0.41969 | 0 | 1.3731 | 0 | 0 | 0.95313 | 0 | 5.9254 | 37.6409 | 0
2006-09-05 03:00 | 0 | 0.4705 | 0 | 1.3399 | 0 | 100 | 0.86939 | 100 | 5.0559 | 37.6409 | 0
2006-09-05 04:00 | 0 | 0.45969 | 0 | 1.2549 | 0 | 100 | 0.79522 | 100 | 4.2606 | 37.6409 | 0
2006-09-05 05:00 | 0 | 0.43573 | 0 | 1.142 | 0 | 0 | 0.70624 | 0 | 3.5543 | 37.6409 | 0
2006-09-05 06:00 | 0 | 0.39628 | 0 | 1.039 | 0 | 0 | 0.64268 | 0 | 2.9116 | 37.6409 | 0
2006-09-05 07:00 | 0 | 0.32951 | 0 | 0.97498 | 0 | 0 | 0.64547 | 0 | 2.2661 | 37.6409 | 0
2006-09-05 08:00 | 0 | 0.27709 | 0 | 0.92927 | 0 | 0 | 0.65217 | 0 | 1.6139 | 37.6409 | 0
2006-09-05 09:00 | 0 | 0.218 | 0 | 0.8986 | 0 | 0 | 0.68061 | 0 | 0.93323 | 37.6409 | 0
2006-09-05 10:00 | 0 | 0.17634 | 0 | 0.88513 | 0 | 0 | 0.70879 | 0 | 0.22443 | 37.6409 | 0
2006-09-05 11:00 | 0 | 0.16284 | 0.55193 | 0.89575 | 0 | 100 | 0.18098 | 99.4481 | 0.043454 | 38.1929 | 0.55193
2006-09-05 12:00 | 0 | 0.15137 | 0.78955 | 0.94092 | 0 | 0.78955 | 0 | 0 | 0.043453 | 38.9824 | 0.78955
2006-09-05 13:00 | 0.0010693 | 0.13477 | 0.84687 | 1.0262 | 0 | 0.84687 | 0.043453 | 0 | 0 | 39.8293 | 0.84687
2006-09-05 14:00 | 1.0816 | 0 | 0 | 1.0693 | 0.012361 | 0 | 0 | 0 | 0.010631 | 39.8293 | 0
2006-09-05 15:00 | 1.8626 | 0 | 0 | 1.0855 | 0.77716 | 0 | 0 | 0 | 0.67899 | 39.8293 | 0
2006-09-05 16:00 | 2.0897 | 0 | 0 | 1.0999 | 0.98985 | 0 | 0 | 0 | 1.5302 | 39.8293 | 0
2006-09-05 17:00 | 2.0828 | 0 | 0 | 1.1212 | 0.96165 | 100 | 0 | 100 | 2.3572 | 39.8293 | 0
2006-09-05 18:00 | 2.0447 | 0 | 0 | 1.1472 | 0.89752 | 0 | 0 | 0 | 3.1291 | 39.8293 | 0
2006-09-05 19:00 | 2.0013 | 0 | 0 | 1.1863 | 0.81495 | 100 | 0 | 100 | 3.8299 | 39.8293 | 0
2006-09-05 20:00 | 1.9888 | 0 | 0 | 1.2424 | 0.74641 | 100 | 0 | 100 | 4.4718 | 39.8293 | 0
2006-09-05 21:00 | 1.9953 | 0 | 0 | 1.3058 | 0.68949 | 100 | 0 | 100 | 5.0647 | 39.8293 | 0
2006-09-05 22:00 | 1.9804 | 0.23076 | 0 | 1.3531 | 0.85814 | 0 | 0 | 0 | 5.8026 | 39.8293 | 0
2006-09-05 23:00 | 1.8708 | 0.33295 | 0 | 1.3875 | 0.81623 | 0 | 0 | 0 | 6.5045 | 39.8293 | 0
2006-09-06 | 1.4766 | 0.33317 | 0 | 1.3936 | 0.41619 | 100 | 0 | 100 | 6.8623 | 39.8293 | 0
2006-09-06 01:00 | 0.67889 | 0.32468 | 0 | 1.3697 | 0 | 100 | 0.36611 | 100 | 6.4961 | 39.8293 | 0
2006-09-06 02:00 | 0.00024253 | 0.40273 | 0 | 1.3503 | 0 | 0 | 0.94729 | 0 | 5.5487 | 39.8293 | 0
2006-09-06 03:00 | 0 | 0.55254 | 0 | 1.3181 | 0 | 100 | 0.76558 | 100 | 4.7831 | 39.8293 | 0
2006-09-06 04:00 | 0 | 0.64478 | 0 | 1.2384 | 0 | 0 | 0.59364 | 0 | 4.1894 | 39.8293 | 0
2006-09-06 05:00 | 0 | 0.69233 | 0 | 1.127 | 0 | 0 | 0.43463 | 0 | 3.7547 | 39.8293 | 0
2006-09-06 06:00 | 0 | 0.71272 | 0 | 1.0269 | 0 | 0 | 0.31421 | 0 | 3.4404 | 39.8293 | 0
2006-09-06 07:00 | 0 | 0.6935 | 0 | 0.97059 | 0 | 100 | 0.2771 | 100 | 3.1633 | 39.8293 | 0
2006-09-06 08:00 | 0 | 0.64473 | 0 | 0.92367 | 0 | 100 | 0.27894 | 100 | 2.8843 | 39.8293 | 0
2006-09-06 09:00 | 0 | 0.54152 | 0 | 0.8882 | 0 | 100 | 0.34668 | 100 | 2.5375 | 39.8293 | 0
2006-09-06 10:00 | 0 | 0.40989 | 0 | 0.87197 | 0 | 100 | 0.46208 | 100 | 2.0754 | 39.8293 | 0
2006-09-06 11:00 | 0 | 0.30669 | 0 | 0.88551 | 0 | 100 | 0.57882 | 100 | 1.4966 | 39.8293 | 0
2006-09-06 12:00 | 0 | 0.241 | 0 | 0.93756 | 0 | 0 | 0.69655 | 0 | 0.80001 | 39.8293 | 0
2006-09-06 13:00 | 0.00083328 | 0.21742 | 0 | 1.0183 | 0 | 100 | 0.8 | 100 | 0 | 39.8293 | 0
2006-09-06 14:00 | 1.035 | 0.019983 | 0 | 1.0549 | 0 | 0 | 0 | 0 | 0 | 39.8293 | 0
2006-09-06 15:00 | 1.7693 | 0 | 0 | 1.0675 | 0.70184 | 100 | 0 | 100 | 0.60358 | 39.8293 | 0
2006-09-06 16:00 | 2.075 | 0 | 0 | 1.0917 | 0.9833 | 0 | 0 | 0 | 1.4492 | 39.8293 | 0
2006-09-06 17:00 | 2.0759 | 0 | 0 | 1.1108 | 0.96513 | 100 | 0 | 100 | 2.2792 | 39.8293 | 0
2006-09-06 18:00 | 2.0333 | 0 | 0 | 1.1427 | 0.89059 | 100 | 0 | 100 | 3.0451 | 39.8293 | 0
2006-09-06 19:00 | 1.9925 | 0 | 0 | 1.1585 | 0.83401 | 100 | 0 | 100 | 3.7623 | 39.8293 | 0
2006-09-06 20:00 | 1.9674 | 0 | 0 | 1.2212 | 0.74628 | 100 | 0 | 100 | 4.404 | 39.8293 | 0
2006-09-06 21:00 | 1.9569 | 0.024645 | 0 | 1.2738 | 0.70773 | 100 | 0 | 100 | 5.0126 | 39.8293 | 0
2006-09-06 22:00 | 1.9248 | 0.44866 | 0 | 1.3297 | 1.0437 | 0 | 0 | 0 | 5.9102 | 39.8293 | 0
2006-09-06 23:00 | 1.7835 | 0.46122 | 0 | 1.3841 | 0.86063 | 0 | 0 | 0 | 6.6502 | 39.8293 | 0
2006-09-07 | 1.447 | 0.46644 | 0 | 1.4069 | 0.50656 | 100 | 0 | 100 | 7.0858 | 39.8293 | 0
2006-09-07 01:00 | 0.62207 | 0.47151 | 0 | 1.3898 | 0 | 0 | 0.29618 | 0 | 6.7895 | 39.8293 | 0
2006-09-07 02:00 | 0.00013224 | 0.58953 | 0 | 1.3666 | 0 | 0 | 0.77695 | 0 | 6.0124 | 39.8293 | 0
2006-09-07 03:00 | 0 | 0.55617 | 0 | 1.3333 | 0 | 0 | 0.77716 | 0 | 5.2352 | 39.8293 | 0
2006-09-07 04:00 | 0 | 0.44457 | 0 | 1.2495 | 0 | 100 | 0.80495 | 100 | 4.4302 | 39.8293 | 0
2006-09-07 05:00 | 0 | 0.41565 | 0 | 1.1391 | 0 | 100 | 0.72341 | 100 | 3.7067 | 39.8293 | 0
2006-09-07 06:00 | 0 | 0.44157 | 0 | 1.0395 | 0 | 0 | 0.59794 | 0 | 3.1087 | 39.8293 | 0
2006-09-07 07:00 | 0 | 0.46916 | 0 | 0.98103 | 0 | 100 | 0.51187 | 100 | 2.5968 | 39.8293 | 0
2006-09-07 08:00 | 0 | 0.45567 | 0 | 0.92466 | 0 | 0 | 0.46899 | 0 | 2.1278 | 39.8293 | 0
2006-09-07 09:00 | 0 | 0.42404 | 0 | 0.88766 | 0 | 100 | 0.46361 | 100 | 1.6641 | 39.8293 | 0
2006-09-07 10:00 | 0 | 0.44885 | 0 | 0.87159 | 0 | 100 | 0.42273 | 100 | 1.2414 | 39.8293 | 0
2006-09-07 11:00 | 0 | 0.49951 | 0 | 0.88164 | 0 | 100 | 0.38213 | 100 | 0.85924 | 39.8293 | 0
2006-09-07 12:00 | 0 | 0.53784 | 0 | 0.93017 | 0 | 0 | 0.39233 | 0 | 0.4669 | 39.8293 | 0
2006-09-07 13:00 | 0.00076363 | 0.54093 | 0 | 1.0086 | 0 | 100 | 0.46689 | 100 | 0 | 39.8293 | 0
2006-09-07 14:00 | 1.0922 | 0 | 0 | 1.0474 | 0.044856 | 100 | 0 | 100 | 0.038576 | 39.8293 | 0
2006-09-07 15:00 | 1.7892 | 0 | 0 | 1.0709 | 0.71825 | 100 | 0 | 100 | 0.65627 | 39.8293 | 0
2006-09-07 16:00 | 2.1129 | 0 | 0 | 1.0948 | 1.0182 | 100 | 0 | 100 | 1.5319 | 39.8293 | 0
2006-09-07 17:00 | 2.1178 | 0 | 0 | 1.1271 | 0.99065 | 0 | 0 | 0 | 2.3838 | 39.8293 | 0
2006-09-07 18:00 | 2.0882 | 0 | 0 | 1.1693 | 0.91893 | 0 | 0 | 0 | 3.1741 | 39.8293 | 0
2006-09-07 19:00 | 2.0499 | 0 | 0 | 1.2254 | 0.82447 | 0 | 0 | 0 | 3.8831 | 39.8293 | 0
2006-09-07 20:00 | 2.0437 | 0 | 0 | 1.3158 | 0.72792 | 0 | 0 | 0 | 4.509 | 39.8293 | 0
2006-09-07 21:00 | 2.0569 | 0 | 0 | 1.383 | 0.67397 | 100 | 0 | 100 | 5.0886 | 39.8293 | 0
2006-09-07 22:00 | 2.0699 | 0 | 0 | 1.4599 | 0.61 | 0 | 0 | 0 | 5.6131 | 39.8293 | 0
2006-09-07 23:00 | 1.9465 | 0 | 0 | 1.5106 | 0.4359 | 0 | 0 | 0 | 5.9879 | 39.8293 | 0
2006-09-08 | 1.6232 | 0 | 0 | 1.5208 | 0.10241 | 0 | 0 | 0 | 6.0759 | 39.8293 | 0
2006-09-08 01:00 | 0.75385 | 0 | 0 | 1.484 | 0 | 100 | 0.73018 | 100 | 5.3457 | 39.8293 | 0
2006-09-08 02:00 | 8.2983e-05 | 0 | 0 | 1.4397 | 0 | 100 | 1.4396 | 100 | 3.906 | 39.8293 | 0
2006-09-08 03:00 | 0 | 0 | 0 | 1.386 | 0 | 0 | 1.386 | 0 | 2.5199 | 39.8293 | 0
2006-09-08 04:00 | 0 | 0 | 0 | 1.2927 | 0 | 0 | 1.2927 | 0 | 1.2271 | 39.8293 | 0
2006-09-08 05:00 | 0 | 0.93821 | 0 | 1.1866 | 0 | 0 | 0.24841 | 0 | 0.97867 | 39.8293 | 0
2006-09-08 06:00 | 0 | 0.97258 | 0 | 1.0903 | 0 | 100 | 0.11773 | 100 | 0.86093 | 39.8293 | 0
2006-09-08 07:00 | 0 | 0.91153 | 0 | 1.0204 | 0 | 0 | 0.10891 | 0 | 0.75201 | 39.8293 | 0
2006-09-08 08:00 | 0 | 0.87942 | 0 | 0.9673 | 0 | 100 | 0.087876 | 100 | 0.66413 | 39.8293 | 0
2006-09-08 09:00 | 0 | 0.80949 | 0 | 0.92466 | 0 | 100 | 0.11517 | 100 | 0.54895 | 39.8293 | 0
2006-09-08 10:00 | 0 | 0.79288 | 0 | 0.89531 | 0 | 0 | 0.10243 | 0 | 0.44652 | 39.8293 | 0
2006-09-08 11:00 | 0 | 0.79204 | 0 | 0.88759 | 0 | 0 | 0.095553 | 0 | 0.35096 | 39.8293 | 0
2006-09-08 12:00 | 0 | 0.77065 | 0 | 0.90248 | 0 | 100 | 0.13183 | 100 | 0.21912 | 39.8293 | 0
2006-09-08 13:00 | 0.00070897 | 0.70442 | 0 | 0.92424 | 0 | 0 | 0.21912 | 0 | 0 | 39.8293 | 0
2006-09-08 14:00 | 1.0217 | 0 | 0 | 0.93647 | 0.08526 | 100 | 0 | 100 | 0.073324 | 39.8293 | 0
2006-09-08 15:00 | 1.7761 | 0 | 0 | 0.97703 | 0.79903 | 0 | 0 | 0 | 0.76049 | 39.8293 | 0
2006-09-08 16:00 | 2.0628 | 0 | 0 | 1.018 | 1.0448 | 0 | 0 | 0 | 1.659 | 39.8293 | 0
2006-09-08 17:00 | 2.1164 | 0 | 0 | 1.0617 | 1.0547 | 0 | 0 | 0 | 2.566 | 39.8293 | 0
2006-09-08 18:00 | 2.0974 | 0 | 0 | 1.1199 | 0.97746 | 100 | 0 | 100 | 3.4066 | 39.8293 | 0
2006-09-08 19:00 | 2.0648 | 0 | 0 | 1.1961 | 0.86874 | 0 | 0 | 0 | 4.1536 | 39.8293 | 0
2006-09-08 20:00 | 2.0636 | 0 | 0 | 1.2798 | 0.78381 | 100 | 0 | 100 | 4.8277 | 39.8293 | 0
2006-09-08 21:00 | 2.0877 | 0 | 0 | 1.3495 | 0.73822 | 100 | 0 | 100 | 5.4625 | 39.8293 | 0
2006-09-08 22:00 | 2.0968 | 0 | 0 | 1.4212 | 0.67556 | 0 | 0 | 0 | 6.0434 | 39.8293 | 0
2006-09-08 23:00 | 1.9611 | 0 | 0 | 1.4691 | 0.492 | 0 | 0 | 0 | 6.4664 | 39.8293 | 0
2006-09-09 | 1.61 | 0 | 0 | 1.4905 | 0.11949 | 0 | 0 | 0 | 6.5691 | 39.8293 | 0
2006-09-09 01:00 | 0.73222 | 0 | 0 | 1.4651 | 0 | 0 | 0.73286 | 0 | 5.8361 | 39.8293 | 0
2006-09-09 02:00 | 7.8165e-06 | 0 | 0 | 1.4143 | 0 | 100 | 1.4143 | 100 | 4.4217 | 39.8293 | 0
2006-09-09 03:00 | 0 | 0 | 0 | 1.3589 | 0 | 0 | 1.3589 | 0 | 3.0628 | 39.8293 | 0
2006-09-09 04:00 | 0 | 0.45315 | 0 | 1.2678 | 0 | 0 | 0.81462 | 0 | 2.2481 | 39.8293 | 0
2006-09-09 05:00 | 0 | 1.083 | 0 | 1.1679 | 0 | 0 | 0.084956 | 0 | 2.1631 | 39.8293 | 0
2006-09-09 06:00 | 0 | 0.88908 | 0 | 1.0778 | 0 | 0 | 0.18871 | 0 | 1.9744 | 39.8293 | 0
2006-09-09 07:00 | 0 | 0.81007 | 0 | 1.0064 | 0 | 100 | 0.19637 | 100 | 1.778 | 39.8293 | 0
2006-09-09 08:00 | 0 | 0.76136 | 0 | 0.94691 | 0 | 100 | 0.18555 | 100 | 1.5924 | 39.8293 | 0
2006-09-09 09:00 | 0 | 0.66519 | 0 | 0.90062 | 0 | 0 | 0.23543 | 0 | 1.3569 | 39.8293 | 0
2006-09-09 10:00 | 0 | 0.55461 | 0 | 0.87056 | 0 | 100 | 0.31595 | 100 | 1.041 | 39.8293 | 0
2006-09-09 11:00 | 0 | 0.51006 | 0 | 0.85728 | 0 | 0 | 0.34722 | 0 | 0.69374 | 39.8293 | 0
2006-09-09 12:00 | 0 | 0.52043 | 0 | 0.85981 | 0 | 100 | 0.33937 | 100 | 0.35435 | 39.8293 | 0
2006-09-09 13:00 | 0.00054471 | 0.51337 | 0 | 0.86826 | 0 | 0 | 0.35435 | 0 | 0 | 39.8293 | 0
2006-09-09 14:00 | 0.97894 | 0 | 0 | 0.86563 | 0.1133 | 100 | 0 | 100 | 0.09744 | 39.8293 | 0
2006-09-09 15:00 | 1.8149 | 0 | 0 | 0.8988 | 0.91615 | 0 | 0 | 0 | 0.88533 | 39.8293 | 0
2006-09-09 16:00 | 1.8091 | 0 | 0 | 0.94207 | 0.86705 | 100 | 0 | 100 | 1.631 | 39.8293 | 0
2006-09-09 17:00 | 2.1499 | 0 | 0 | 0.98593 | 1.164 | 0 | 0 | 0 | 2.632 | 39.8293 | 0
2006-09-09 18:00 | 2.1342 | 0 | 0 | 1.0501 | 1.0842 | 100 | 0 | 100 | 3.5643 | 39.8293 | 0
2006-09-09 19:00 | 2.0926 | 0 | 0 | 1.1177 | 0.97487 | 100 | 0 | 100 | 4.4027 | 39.8293 | 0
2006-09-09 20:00 | 2.0866 | 0 | 0 | 1.1929 | 0.89369 | 0 | 0 | 0 | 5.1712 | 39.8293 | 0
2006-09-09 21:00 | 2.1076 | 0 | 0 | 1.2641 | 0.84346 | 0 | 0 | 0 | 5.8965 | 39.8293 | 0
2006-09-09 22:00 | 2.115 | 0 | 0 | 1.334 | 0.78102 | 0 | 0 | 0 | 6.5681 | 39.8293 | 0
2006-09-09 23:00 | 1.988 | 0 | 0 | 1.3933 | 0.59472 | 100 | 0 | 100 | 7.0795 | 39.8293 | 0
2006-09-10 | 1.6424 | 0 | 0 | 1.4297 | 0.21269 | 100 | 0 | 100 | 7.2623 | 39.8293 | 0
2006-09-10 01:00 | 0.72966 | 0 | 0 | 1.4156 | 0 | 100 | 0.6859 | 100 | 6.5763 | 39.8293 | 0
2006-09-10 02:00 | 5.4876e-05 | 0 | 0 | 1.3792 | 0 | 100 | 1.3791 | 100 | 5.1971 | 39.8293 | 0
2006-09-10 03:00 | 0 | 0.10172 | 0 | 1.323 | 0 | 100 | 1.2212 | 100 | 3.9758 | 39.8293 | 0
2006-09-10 04:00 | 0 | 1.2067 | 0 | 1.229 | 0 | 0 | 0.022346 | 0 | 3.9534 | 39.8293 | 0
2006-09-10 05:00 | 0 | 0.98553 | 0 | 1.1224 | 0 | 100 | 0.13691 | 100 | 3.8164 | 39.8293 | 0
2006-09-10 06:00 | 0 | 0.81442 | 0 | 1.0252 | 0 | 0 | 0.21075 | 0 | 3.6056 | 39.8293 | 0
2006-09-10 07:00 | 0 | 0.71987 | 0 | 0.95449 | 0 | 100 | 0.23462 | 100 | 3.3709 | 39.8293 | 0
2006-09-10 08:00 | 0 | 0.66441 | 0 | 0.90325 | 0 | 0 | 0.23883 | 0 | 3.1321 | 39.8293 | 0
2006-09-10 09:00 | 0 | 0.58933 | 0 | 0.8728 | 0 | 100 | 0.28347 | 100 | 2.8485 | 39.8293 | 0
2006-09-10 10:00 | 0 | 0.51532 | 0 | 0.86045 | 0 | 0 | 0.34513 | 0 | 2.5034 | 39.8293 | 0
2006-09-10 11:00 | 0 | 0.43868 | 0 | 0.87565 | 0 | 100 | 0.43698 | 100 | 2.0664 | 39.8293 | 0
2006-09-10 12:00 | 0 | 0.37079 | 0 | 0.92203 | 0 | 0 | 0.55124 | 0 | 1.5151 | 39.8293 | 0
2006-09-10 13:00 | 0.00048388 | 0.31651 | 0 | 1.0006 | 0 | 0 | 0.68356 | 0 | 0.83151 | 39.8293 | 0
2006-09-10 14:00 | 0.99595 | 0.050376 | 0 | 1.0463 | 0 | 0 | 0 | 0 | 0.8315 | 39.8293 | 0
2006-09-10 15:00 | 1.9473 | 0 | 0 | 1.0842 | 0.86312 | 0 | 0 | 0 | 1.5738 | 39.8293 | 0
2006-09-10 16:00 | 2.1734 | 0 | 0 | 1.1223 | 1.0511 | 0 | 0 | 0 | 2.4777 | 39.8293 | 0
2006-09-10 17:00 | 2.1618 | 0 | 0 | 1.1561 | 1.0057 | 100 | 0 | 100 | 3.3426 | 39.8293 | 0
2006-09-10 18:00 | 2.1248 | 0 | 0 | 1.1762 | 0.94857 | 100 | 0 | 100 | 4.1583 | 39.8293 | 0
2006-09-10 19:00 | 2.08 | 0 | 0 | 1.2217 | 0.85836 | 100 | 0 | 100 | 4.8964 | 39.8293 | 0
2006-09-10 20:00 | 2.0711 | 0 | 0 | 1.2864 | 0.78472 | 100 | 0 | 100 | 5.5712 | 39.8293 | 0
2006-09-10 21:00 | 2.0841 | 0 | 0 | 1.3571 | 0.72691 | 0 | 0 | 0 | 6.1963 | 39.8293 | 0
2006-09-10 22:00 | 2.0846 | 0 | 0 | 1.423 | 0.66155 | 0 | 0 | 0 | 6.7651 | 39.8293 | 0
2006-09-10 23:00 | 1.9761 | 0 | 0 | 1.4702 | 0.50598 | 0 | 0 | 0 | 7.2002 | 39.8293 | 0
2006-09-11 | 1.5612 | 0 | 0 | 1.4889 | 0.072343 | 100 | 0 | 100 | 7.2623 | 39.8293 | 0
2006-09-11 01:00 | 0.85241 | 0.20182 | 0 | 1.4566 | 0 | 0 | 0.40236 | 0 | 6.8598 | 39.8293 | 0
2006-09-11 02:00 | 2.9981e-05 | 0.16827 | 0 | 1.4174 | 0 | 100 | 1.249 | 100 | 5.6107 | 39.8293 | 0
2006-09-11 03:00 | 0 | 0.18807 | 0 | 1.3622 | 0 | 0 | 1.1741 | 0 | 4.4365 | 39.8293 | 0
2006-09-11 04:00 | 0 | 0.2347 | 0 | 1.2661 | 0 | 100 | 1.0314 | 100 | 3.405 | 39.8293 | 0
2006-09-11 05:00 | 0 | 0.26975 | 0 | 1.1429 | 0 | 0 | 0.87315 | 0 | 2.5318 | 39.8293 | 0
2006-09-11 06:00 | 0 | 0.25544 | 0 | 1.0387 | 0 | 0 | 0.78327 | 0 | 1.7485 | 39.8293 | 0
2006-09-11 07:00 | 0 | 0.23344 | 0 | 0.96845 | 0 | 0 | 0.73501 | 0 | 1.0134 | 39.8293 | 0
2006-09-11 08:00 | 0 | 0.22585 | 0 | 0.91922 | 0 | 0 | 0.69337 | 0 | 0.32007 | 39.8293 | 0
2006-09-11 09:00 | 0 | 0.23124 | 0.33549 | 0.88679 | 0 | 100 | 0.32006 | 99.6645 | 0 | 40.1648 | 0.33549
2006-09-11 10:00 | 0 | 0.25863 | 0.61033 | 0.86896 | 0 | 100 | 0 | 99.3897 | 0 | 40.7751 | 0.61033
2006-09-11 11:00 | 0 | 0.30339 | 0.57239 | 0.87578 | 0 | 100 | 0 | 99.4276 | 0 | 41.3475 | 0.57239
2006-09-11 12:00 | 0 | 0.35567 | 0.56909 | 0.92476 | 0 | 0.56909 | 0 | 0 | 0 | 41.9166 | 0.56909
2006-09-11 13:00 | 0.00033208 | 0.41681 | 0.5917 | 1.0088 | 0 | 100 | 0 | 99.4083 | 0 | 42.5083 | 0.5917
2006-09-11 14:00 | 0.95103 | 0.092896 | 0 | 1.0439 | 0 | 100 | 0 | 100 | 0 | 42.5083 | 0
2006-09-11 15:00 | 1.8561 | 0 | 0 | 1.0659 | 0.79028 | 100 | 0 | 100 | 0.67964 | 42.5083 | 0
2006-09-11 16:00 | 2.1031 | 0 | 0 | 1.0815 | 1.0216 | 0 | 0 | 0 | 1.5582 | 42.5083 | 0
2006-09-11 17:00 | 2.0984 | 0 | 0 | 1.0976 | 1.0007 | 100 | 0 | 100 | 2.4188 | 42.5083 | 0
2006-09-11 18:00 | 2.0623 | 0 | 0 | 1.1285 | 0.93379 | 0 | 0 | 0 | 3.2218 | 42.5083 | 0
2006-09-11 19:00 | 2.0191 | 0 | 0 | 1.1695 | 0.84956 | 0 | 0 | 0 | 3.9524 | 42.5083 | 0
2006-09-11 20:00 | 2.0112 | 0 | 0 | 1.2271 | 0.78416 | 0 | 0 | 0 | 4.6268 | 42.5083 | 0
2006-09-11 21:00 | 2.0298 | 0.073841 | 0 | 1.2814 | 0.8222 | 100 | 0 | 100 | 5.3338 | 42.5083 | 0
2006-09-11 22:00 | 2.0446 | 0.27169 | 0 | 1.3407 | 0.97561 | 0 | 0 | 0 | 6.1727 | 42.5083 | 0
2006-09-11 23:00 | 1.9306 | 0.28237 | 0 | 1.3835 | 0.82951 | 0 | 0 | 0 | 6.886 | 42.5083 | 0
2006-09-12 | 1.5545 | 0.28618 | 0 | 1.4031 | 0.43762 | 0 | 0 | 0 | 7.2623 | 42.5083 | 0
2006-09-12 01:00 | 0.56521 | 0.28222 | 0 | 1.3783 | 0 | 100 | 0.53087 | 100 | 6.7313 | 42.5083 | 0
2006-09-12 02:00 | 1.5124e-05 | 0.26531 | 0 | 1.3577 | 0 | 0 | 1.0923 | 0 | 5.6389 | 42.5083 | 0
2006-09-12 03:00 | 0 | 0.29708 | 0 | 1.3137 | 0 | 100 | 1.0167 | 100 | 4.6222 | 42.5083 | 0
2006-09-12 04:00 | 0 | 0.35554 | 0 | 1.2271 | 0 | 0 | 0.87152 | 0 | 3.7506 | 42.5083 | 0
2006-09-12 05:00 | 0 | 0.43021 | 0 | 1.1176 | 0 | 0 | 0.68737 | 0 | 3.0632 | 42.5083 | 0
2006-09-12 06:00 | 0 | 0.4604 | 0 | 1.0205 | 0 | 0 | 0.56012 | 0 | 2.503 | 42.5083 | 0
2006-09-12 07:00 | 0 | 0.4254 | 0 | 0.95587 | 0 | 100 | 0.53047 | 100 | 1.9725 | 42.5083 | 0
2006-09-12 08:00 | 0 | 0.36493 | 0 | 0.90792 | 0 | 0 | 0.54299 | 0 | 1.4295 | 42.5083 | 0
2006-09-12 09:00 | 0 | 0.33031 | 0 | 0.8761 | 0 | 0 | 0.54579 | 0 | 0.88366 | 42.5083 | 0
2006-09-12 10:00 | 0 | 0.32486 | 0 | 0.8624 | 0 | 100 | 0.53754 | 100 | 0.34611 | 42.5083 | 0
2006-09-12 11:00 | 0 | 0.32218 | 0.20474 | 0.87303 | 0 | 100 | 0.34611 | 99.7953 | 0 | 42.713 | 0.20474
2006-09-12 12:00 | 0 | 0.30176 | 0.62021 | 0.92197 | 0 | 0.62021 | 0 | 0 | 0 | 43.3333 | 0.62021
2006-09-12 13:00 | 0.00021736 | 0.28736 | 0.71647 | 1.004 | 0 | 0.71647 | 0 | 0 | 0 | 44.0497 | 0.71647
2006-09-12 14:00 | 0.93444 | 0.10559 | 0 | 1.04 | 0 | 100 | 0 | 100 | 0 | 44.0497 | 0
2006-09-12 15:00 | 1.6965 | 0 | 0 | 1.0538 | 0.64271 | 100 | 0 | 100 | 0.55273 | 44.0497 | 0
2006-09-12 16:00 | 2.0485 | 0 | 0 | 1.0667 | 0.98188 | 100 | 0 | 100 | 1.3971 | 44.0497 | 0
2006-09-12 17:00 | 2.055 | 0 | 0 | 1.0781 | 0.97686 | 100 | 0 | 100 | 2.2372 | 44.0497 | 0
2006-09-12 18:00 | 2.0237 | 0 | 0 | 1.0932 | 0.93048 | 0 | 0 | 0 | 3.0374 | 44.0497 | 0
2006-09-12 19:00 | 1.982 | 0 | 0 | 1.1224 | 0.85956 | 100 | 0 | 100 | 3.7766 | 44.0497 | 0
2006-09-12 20:00 | 1.9759 | 0 | 0 | 1.1712 | 0.80477 | 100 | 0 | 100 | 4.4686 | 44.0497 | 0
2006-09-12 21:00 | 1.9884 | 0 | 0 | 1.231 | 0.75738 | 100 | 0 | 100 | 5.1199 | 44.0497 | 0
2006-09-12 22:00 | 2.0027 | 0 | 0 | 1.2645 | 0.73818 | 0 | 0 | 0 | 5.7547 | 44.0497 | 0
2006-09-12 23:00 | 1.8976 | 0.30849 | 0 | 1.2979 | 0.9082 | 0 | 0 | 0 | 6.5357 | 44.0497 | 0
2006-09-13 | 1.489 | 0.38388 | 0 | 1.3086 | 0.56421 | 100 | 0 | 100 | 7.0208 | 44.0497 | 0
2006-09-13 01:00 | 0.59222 | 0.31467 | 0 | 1.2896 | 0 | 0 | 0.38268 | 0 | 6.638 | 44.0497 | 0
2006-09-13 02:00 | 6.5316e-06 | 0.30015 | 0 | 1.2904 | 0 | 100 | 0.99022 | 100 | 5.6477 | 44.0497 | 0
2006-09-13 03:00 | 0 | 0.32657 | 0 | 1.2582 | 0 | 100 | 0.93159 | 100 | 4.716 | 44.0497 | 0
2006-09-13 04:00 | 0 | 0.35438 | 0 | 1.1782 | 0 | 0 | 0.82383 | 0 | 3.8921 | 44.0497 | 0
2006-09-13 05:00 | 0 | 0.37263 | 0 | 1.0821 | 0 | 100 | 0.70952 | 100 | 3.1826 | 44.0497 | 0
2006-09-13 06:00 | 0 | 0.40799 | 0 | 0.9907 | 0 | 100 | 0.58271 | 100 | 2.5998 | 44.0497 | 0
2006-09-13 07:00 | 0 | 0.46274 | 0 | 0.93125 | 0 | 0 | 0.46851 | 0 | 2.1313 | 44.0497 | 0
2006-09-13 08:00 | 0 | 0.50912 | 0 | 0.88679 | 0 | 100 | 0.37767 | 100 | 1.7536 | 44.0497 | 0
2006-09-13 09:00 | 0 | 0.53732 | 0 | 0.85744 | 0 | 0 | 0.32012 | 0 | 1.4334 | 44.0497 | 0
2006-09-13 10:00 | 0 | 0.53032 | 0 | 0.84473 | 0 | 0 | 0.31441 | 0 | 1.119 | 44.0497 | 0
2006-09-13 11:00 | 0 | 0.50963 | 0 | 0.85539 | 0 | 100 | 0.34577 | 100 | 0.77322 | 44.0497 | 0
2006-09-13 12:00 | 0 | 0.54626 | 0 | 0.90309 | 0 | 100 | 0.35683 | 100 | 0.41638 | 44.0497 | 0
2006-09-13 13:00 | 0.00018444 | 0.56729 | 0 | 0.98385 | 0 | 100 | 0.41637 | 100 | 0 | 44.0497 | 0
2006-09-13 14:00 | 0.86664 | 0.15395 | 0 | 1.0206 | 0 | 100 | 0 | 100 | 0 | 44.0497 | 0
2006-09-13 15:00 | 1.6867 | 0 | 0 | 1.0293 | 0.65736 | 0 | 0 | 0 | 0.56533 | 44.0497 | 0
2006-09-13 16:00 | 1.994 | 0 | 0 | 1.0453 | 0.94863 | 0 | 0 | 0 | 1.3811 | 44.0497 | 0
2006-09-13 17:00 | 2.0282 | 0 | 0 | 1.0653 | 0.96286 | 100 | 0 | 100 | 2.2092 | 44.0497 | 0
2006-09-13 18:00 | 1.9891 | 0 | 0 | 1.0916 | 0.89752 | 0 | 0 | 0 | 2.981 | 44.0497 | 0
2006-09-13 19:00 | 1.9526 | 0 | 0 | 1.1188 | 0.83379 | 100 | 0 | 100 | 3.698 | 44.0497 | 0
2006-09-13 20:00 | 1.9395 | 0 | 0 | 1.17 | 0.76944 | 100 | 0 | 100 | 4.3597 | 44.0497 | 0
2006-09-13 21:00 | 1.9538 | 0 | 0 | 1.2224 | 0.73141 | 100 | 0 | 100 | 4.9887 | 44.0497 | 0
2006-09-13 22:00 | 1.9644 | 0 | 0 | 1.2779 | 0.68648 | 100 | 0 | 100 | 5.579 | 44.0497 | 0
2006-09-13 23:00 | 1.8514 | 0 | 0 | 1.3127 | 0.53869 | 100 | 0 | 100 | 6.0422 | 44.0497 | 0
2006-09-14 | 1.4164 | 0 | 0 | 1.3313 | 0.085068 | 100 | 0 | 100 | 6.1152 | 44.0497 | 0
2006-09-14 01:00 | 0.47362 | 0 | 0 | 1.3161 | 0 | 0 | 0.84245 | 0 | 5.2727 | 44.0497 | 0
2006-09-14 02:00 | 6.6387e-07 | 0 | 0 | 1.3101 | 0 | 0 | 1.3101 | 0 | 3.9626 | 44.0497 | 0
2006-09-14 03:00 | 0 | 0 | 0 | 1.2798 | 0 | 100 | 1.2798 | 100 | 2.6827 | 44.0497 | 0
2006-09-14 04:00 | 0 | 0 | 0 | 1.1944 | 0 | 100 | 1.1944 | 100 | 1.4883 | 44.0497 | 0
2006-09-14 05:00 | 0 | 0 | 0 | 1.0875 | 0 | 100 | 1.0875 | 100 | 0.40073 | 44.0497 | 0
2006-09-14 06:00 | 0 | 0.59448 | 0 | 0.99521 | 0 | 100 | 0.40073 | 100 | 0 | 44.0497 | 0
2006-09-14 07:00 | 0 | 0.93196 | 0 | 0.93196 | 0 | 100 | 0 | 100 | 0 | 44.0497 | 0
2006-09-14 08:00 | 0 | 0.89246 | 0 | 0.89246 | 0 | 0 | 0 | 0 | 0 | 44.0497 | 0
2006-09-14 09:00 | 0 | 0.86528 | 0 | 0.86528 | 0 | 0 | 0 | 0 | 0 | 44.0497 | 0
2006-09-14 10:00 | 0 | 0.84973 | 0 | 0.84973 | 0 | 0 | 0 | 0 | 0 | 44.0497 | 0
2006-09-14 11:00 | 0 | 0.85859 | 0 | 0.85859 | 0 | 0 | 0 | 0 | 0 | 44.0497 | 0
2006-09-14 12:00 | 0 | 0.89543 | 0 | 0.89543 | 0 | 0 | 0 | 0 | 0 | 44.0497 | 0
2006-09-14 13:00 | 9.7706e-05 | 0.96986 | 0 | 0.96995 | 0 | 100 | 0 | 100 | 0 | 44.0497 | 0
2006-09-14 14:00 | 0.68928 | 0.31454 | 0 | 1.0038 | 0 | 0 | 0 | 0 | 0 | 44.0497 | 0
2006-09-14 15:00 | 1.3344 | 0 | 0 | 1.0171 | 0.31723 | 0 | 0 | 0 | 0.27282 | 44.0497 | 0
2006-09-14 16:00 | 1.6846 | 0 | 0 | 1.0407 | 0.64391 | 100 | 0 | 100 | 0.82658 | 44.0497 | 0
2006-09-14 17:00 | 1.8327 | 0 | 0 | 1.0713 | 0.76141 | 0 | 0 | 0 | 1.4814 | 44.0497 | 0
2006-09-14 18:00 | 1.8858 | 0 | 0 | 1.1039 | 0.78181 | 0 | 0 | 0 | 2.1537 | 44.0497 | 0
2006-09-14 19:00 | 1.8769 | 0 | 0 | 1.1421 | 0.73488 | 0 | 0 | 0 | 2.7857 | 44.0497 | 0
2006-09-14 20:00 | 1.8937 | 0 | 0 | 1.202 | 0.69174 | 100 | 0 | 100 | 3.3805 | 44.0497 | 0
2006-09-14 21:00 | 1.9289 | 0 | 0 | 1.2617 | 0.66717 | 100 | 0 | 100 | 3.9543 | 44.0497 | 0
2006-09-14 22:00 | 1.9514 | 0 | 0 | 1.3223 | 0.62901 | 100 | 0 | 100 | 4.4951 | 44.0497 | 0
2006-09-14 23:00 | 1.8127 | 0 | 0 | 1.3619 | 0.45086 | 100 | 0 | 100 | 4.8828 | 44.0497 | 0
2006-09-15 | 1.4411 | 0 | 0 | 1.3722 | 0.068825 | 100 | 0 | 100 | 4.9419 | 44.0497 | 0
2006-09-15 01:00 | 0.42893 | 0 | 0 | 1.337 | 0 | 0 | 0.90811 | 0 | 4.0338 | 44.0497 | 0
2006-09-15 02:00 | 0 | 0 | 0 | 1.3182 | 0 | 0 | 1.3182 | 0 | 2.7155 | 44.0497 | 0
2006-09-15 03:00 | 0 | 0 | 0 | 1.2743 | 0 | 0 | 1.2743 | 0 | 1.4411 | 44.0497 | 0
2006-09-15 04:00 | 0 | 0 | 0 | 1.201 | 0 | 0 | 1.201 | 0 | 0.24014 | 44.0497 | 0
2006-09-15 05:00 | 0 | 1.0564 | 0 | 1.1106 | 0 | 0 | 0.054278 | 0 | 0.18586 | 44.0497 | 0
2006-09-15 06:00 | 0 | 1.0208 | 0 | 1.0208 | 0 | 0 | 0 | 0 | 0.18586 | 44.0497 | 0
2006-09-15 07:00 | 0 | 0.95173 | 0 | 0.9568 | 0 | 100 | 0.0050643 | 100 | 0.18079 | 44.0497 | 0
2006-09-15 08:00 | 0 | 0.90702 | 0 | 0.90702 | 0 | 0 | 0 | 0 | 0.18079 | 44.0497 | 0
2006-09-15 09:00 | 0 | 0.85102 | 0 | 0.86797 | 0 | 0 | 0.016952 | 0 | 0.16383 | 44.0497 | 0
2006-09-15 10:00 | 0 | 0.76782 | 0 | 0.84902 | 0 | 0 | 0.081198 | 0 | 0.082632 | 44.0497 | 0
2006-09-15 11:00 | 0 | 0.77816 | 0 | 0.84223 | 0 | 0 | 0.064071 | 0 | 0.01856 | 44.0497 | 0
2006-09-15 12:00 | 0 | 0.8384 | 0 | 0.85696 | 0 | 0 | 0.018559 | 0 | 0 | 44.0497 | 0
2006-09-15 13:00 | 0.00014723 | 0.88165 | 0 | 0.8818 | 0 | 100 | 0 | 100 | 0 | 44.0497 | 0
2006-09-15 14:00 | 0.80066 | 0.1014 | 0 | 0.90206 | 0 | 100 | 0 | 100 | 0 | 44.0497 | 0
2006-09-15 15:00 | 1.8937 | 0 | 0 | 0.94678 | 0.94689 | 100 | 0 | 100 | 0.81433 | 44.0497 | 0
2006-09-15 16:00 | 2.1579 | 0 | 0 | 0.96909 | 1.1888 | 100 | 0 | 100 | 1.8367 | 44.0497 | 0
2006-09-15 17:00 | 2.0706 | 0 | 0 | 0.98445 | 1.0861 | 0 | 0 | 0 | 2.7707 | 44.0497 | 0
2006-09-15 18:00 | 0.99956 | 0 | 0 | 0.99956 | 0 | 100 | 0 | 100 | 2.7707 | 44.0497 | 0
2006-09-15 19:00 | 2.1092 | 0 | 0 | 1.023 | 1.0862 | 100 | 0 | 100 | 3.7048 | 44.0497 | 0
2006-09-15 20:00 | 2.0971 | 0 | 0 | 1.0594 | 1.0377 | 100 | 0 | 100 | 4.5972 | 44.0497 | 0
2006-09-15 21:00 | 2.11 | 0 | 0 | 1.1024 | 1.0076 | 0 | 0 | 0 | 5.4637 | 44.0497 | 0
2006-09-15 22:00 | 2.1059 | 0 | 0 | 1.1495 | 0.95645 | 100 | 0 | 100 | 6.2861 | 44.0497 | 0
2006-09-15 23:00 | 1.9884 | 0 | 0 | 1.1838 | 0.80465 | 0 | 0 | 0 | 6.978 | 44.0497 | 0
2006-09-16 | 1.5451 | 0 | 0 | 1.2144 | 0.33062 | 100 | 0 | 100 | 7.2623 | 44.0497 | 0
2006-09-16 01:00 | 0.46363 | 0 | 0 | 1.2237 | 0 | 100 | 0.76003 | 100 | 6.5021 | 44.0497 | 0
2006-09-16 02:00 | 0 | 0 | 0 | 1.2006 | 0 | 100 | 1.2006 | 100 | 5.3015 | 44.0497 | 0
2006-09-16 03:00 | 0 | 0 | 0 | 1.1679 | 0 | 0 | 1.1679 | 0 | 4.1335 | 44.0497 | 0
2006-09-16 04:00 | 0 | 0 | 0 | 1.1116 | 0 | 100 | 1.1116 | 100 | 3.0219 | 44.0497 | 0
2006-09-16 05:00 | 0 | 0 | 0 | 1.0401 | 0 | 0 | 1.0401 | 0 | 1.9817 | 44.0497 | 0
2006-09-16 06:00 | 0 | 0 | 0 | 0.96534 | 0 | 100 | 0.96534 | 100 | 1.0163 | 44.0497 | 0
2006-09-16 07:00 | 0 | 0 | 0 | 0.91061 | 0 | 0 | 0.91061 | 0 | 0.1057 | 44.0497 | 0
2006-09-16 08:00 | 0 | 0.75699 | 0 | 0.86269 | 0 | 0 | 0.1057 | 0 | 0 | 44.0497 | 0
2006-09-16 09:00 | 0 | 0.83078 | 0 | 0.83078 | 0 | 0 | 0 | 0 | 0 | 44.0497 | 0
2006-09-16 10:00 | 0 | 0.81186 | 0 | 0.81186 | 0 | 100 | 0 | 100 | 0 | 44.0497 | 0
2006-09-16 11:00 | 0 | 0.81279 | 0 | 0.81279 | 0 | 0 | 0 | 0 | 0 | 44.0497 | 0
2006-09-16 12:00 | 0 | 0.81813 | 0 | 0.81813 | 0 | 0 | 0 | 0 | 0 | 44.0497 | 0
2006-09-16 13:00 | 0.00011243 | 0.82977 | 0 | 0.82988 | 0 | 0 | 0 | 0 | 0 | 44.0497 | 0
2006-09-16 14:00 | 0.87093 | 0 | 0 | 0.83865 | 0.032282 | 0 | 0 | 0 | 0.027762 | 44.0497 | 0
2006-09-16 15:00 | 2.0311 | 0 | 0 | 0.86707 | 1.164 | 0 | 0 | 0 | 1.0288 | 44.0497 | 0
2006-09-16 16:00 | 1.0246 | 0 | 0 | 0.88049 | 0.14412 | 0 | 0 | 0 | 1.1527 | 44.0497 | 0
2006-09-16 17:00 | 2.2295 | 0 | 0 | 0.90315 | 1.3264 | 0 | 0 | 0 | 2.2934 | 44.0497 | 0
2006-09-16 18:00 | 2.1984 | 0 | 0 | 0.93049 | 1.268 | 0 | 0 | 0 | 3.3838 | 44.0497 | 0
2006-09-16 19:00 | 0.96714 | 0 | 0 | 0.96714 | 0 | 0 | 0 | 0 | 3.3837 | 44.0497 | 0
2006-09-16 20:00 | 2.14 | 0 | 0 | 1.0114 | 1.1286 | 100 | 0 | 100 | 4.3543 | 44.0497 | 0
2006-09-16 21:00 | 2.159 | 0 | 0 | 1.0607 | 1.0983 | 100 | 0 | 100 | 5.2988 | 44.0497 | 0
2006-09-16 22:00 | 2.1492 | 0 | 0 | 1.1148 | 1.0343 | 100 | 0 | 100 | 6.1883 | 44.0497 | 0
2006-09-16 23:00 | 2.0362 | 0 | 0 | 1.1641 | 0.87213 | 100 | 0 | 100 | 6.9382 | 44.0497 | 0
2006-09-17 | 1.5832 | 0 | 0 | 1.2063 | 0.37692 | 0 | 0 | 0 | 7.2623 | 44.0497 | 0
2006-09-17 01:00 | 0.41968 | 0 | 0 | 1.2171 | 0 | 100 | 0.79745 | 100 | 6.4647 | 44.0497 | 0
2006-09-17 02:00 | 0 | 0 | 0 | 1.2271 | 0 | 100 | 1.2271 | 100 | 5.2375 | 44.0497 | 0
2006-09-17 03:00 | 0 | 0 | 0 | 1.193 | 0 | 0 | 1.193 | 0 | 4.0445 | 44.0497 | 0
2006-09-17 04:00 | 0 | 0 | 0 | 1.12 | 0 | 100 | 1.12 | 100 | 2.9245 | 44.0497 | 0
2006-09-17 05:00 | 0 | 0 | 0 | 1.0279 | 0 | 100 | 1.0279 | 100 | 1.8965 | 44.0497 | 0
2006-09-17 06:00 | 0 | 0 | 0 | 0.94095 | 0 | 0 | 0.94095 | 0 | 0.95551 | 44.0497 | 0
2006-09-17 07:00 | 0 | 0 | 0 | 0.88071 | 0 | 0 | 0.88071 | 0 | 0.074789 | 44.0497 | 0
2006-09-17 08:00 | 0 | 0.7637 | 0 | 0.83849 | 0 | 100 | 0.074788 | 100 | 0 | 44.0497 | 0
2006-09-17 09:00 | 0 | 0.81205 | 0 | 0.81205 | 0 | 100 | 0 | 100 | 0 | 44.0497 | 0
2006-09-17 10:00 | 0 | 0.80936 | 0 | 0.80936 | 0 | 100 | 0 | 100 | 0 | 44.0497 | 0
2006-09-17 11:00 | 0 | 0.82985 | 0 | 0.82985 | 0 | 100 | 0 | 100 | 0 | 44.0497 | 0
2006-09-17 12:00 | 0 | 0.87953 | 0 | 0.87953 | 0 | 0 | 0 | 0 | 0 | 44.0497 | 0
2006-09-17 13:00 | 6.7725e-05 | 0.96051 | 0 | 0.96057 | 0 | 0 | 0 | 0 | 0 | 44.0497 | 0
2006-09-17 14:00 | 0.75112 | 0.23839 | 0 | 0.98951 | 0 | 0 | 0 | 0 | 0 | 44.0497 | 0
2006-09-17 15:00 | 1.9805 | 0 | 0 | 1.0132 | 0.96732 | 100 | 0 | 100 | 0.8319 | 44.0497 | 0
2006-09-17 16:00 | 1.9112 | 0 | 0 | 1.0507 | 0.86052 | 0 | 0 | 0 | 1.5719 | 44.0497 | 0
2006-09-17 17:00 | 2.1605 | 0 | 0 | 1.0733 | 1.0871 | 0 | 0 | 0 | 2.5069 | 44.0497 | 0
2006-09-17 18:00 | 2.1255 | 0 | 0 | 1.0935 | 1.032 | 100 | 0 | 100 | 3.3943 | 44.0497 | 0
2006-09-17 19:00 | 2.0766 | 0 | 0 | 1.1203 | 0.95628 | 0 | 0 | 0 | 4.2167 | 44.0497 | 0
2006-09-17 20:00 | 2.0661 | 0 | 0 | 1.1649 | 0.90123 | 0 | 0 | 0 | 4.9917 | 44.0497 | 0
2006-09-17 21:00 | 2.0854 | 0 | 0 | 1.2074 | 0.87804 | 0 | 0 | 0 | 5.7467 | 44.0497 | 0
2006-09-17 22:00 | 2.0841 | 0 | 0 | 1.2537 | 0.8304 | 100 | 0 | 100 | 6.4608 | 44.0497 | 0
2006-09-17 23:00 | 1.9729 | 0 | 0 | 1.2886 | 0.68437 | 100 | 0 | 100 | 7.0493 | 44.0497 | 0
2006-09-18 | 1.5585 | 0 | 0 | 1.3107 | 0.24779 | 0 | 0 | 0 | 7.2623 | 44.0497 | 0
2006-09-18 01:00 | 0.39717 | 0 | 0 | 1.2961 | 0 | 100 | 0.89893 | 100 | 6.3633 | 44.0497 | 0
2006-09-18 02:00 | 0 | 0 | 0 | 1.291 | 0 | 0 | 1.291 | 0 | 5.0722 | 44.0497 | 0
2006-09-18 03:00 | 0 | 0 | 0 | 1.2489 | 0 | 0 | 1.2489 | 0 | 3.8232 | 44.0497 | 0
2006-09-18 04:00 | 0 | 0 | 0 | 1.1631 | 0 | 100 | 1.1631 | 100 | 2.6601 | 44.0497 | 0
2006-09-18 05:00 | 0 | 0.18392 | 0 | 1.0611 | 0 | 100 | 0.87716 | 100 | 1.7829 | 44.0497 | 0
2006-09-18 06:00 | 0 | 0.7978 | 0 | 0.96742 | 0 | 100 | 0.16962 | 100 | 1.6132 | 44.0497 | 0
2006-09-18 07:00 | 0 | 0.82997 | 0 | 0.90872 | 0 | 0 | 0.078752 | 0 | 1.5345 | 44.0497 | 0
2006-09-18 08:00 | 0 | 0.76697 | 0 | 0.87431 | 0 | 0 | 0.10734 | 0 | 1.4271 | 44.0497 | 0
2006-09-18 09:00 | 0 | 0.72145 | 0 | 0.85129 | 0 | 100 | 0.12985 | 100 | 1.2972 | 44.0497 | 0
2006-09-18 10:00 | 0 | 0.69367 | 0 | 0.83567 | 0 | 0 | 0.14201 | 0 | 1.1552 | 44.0497 | 0
2006-09-18 11:00 | 0 | 0.66613 | 0 | 0.84976 | 0 | 0 | 0.18362 | 0 | 0.97157 | 44.0497 | 0
2006-09-18 12:00 | 0 | 0.6489 | 0 | 0.88887 | 0 | 100 | 0.23997 | 100 | 0.73159 | 44.0497 | 0
2006-09-18 13:00 | 3.3996e-05 | 0.6504 | 0 | 0.96249 | 0 | 100 | 0.31206 | 100 | 0.41952 | 44.0497 | 0
2006-09-18 14:00 | 0.7454 | 0.25164 | 0 | 0.99703 | 0 | 0 | 0 | 0 | 0.41951 | 44.0497 | 0
2006-09-18 15:00 | 1.668 | 0 | 0 | 1.0337 | 0.63434 | 100 | 0 | 100 | 0.96504 | 44.0497 | 0
2006-09-18 16:00 | 2.0867 | 0 | 0 | 1.0514 | 1.0353 | 0 | 0 | 0 | 1.8554 | 44.0497 | 0
2006-09-18 17:00 | 2.0862 | 0 | 0 | 1.0495 | 1.0367 | 100 | 0 | 100 | 2.7469 | 44.0497 | 0
2006-09-18 18:00 | 2.0515 | 0 | 0 | 1.0569 | 0.99461 | 100 | 0 | 100 | 3.6022 | 44.0497 | 0
2006-09-18 19:00 | 2.0089 | 0 | 0 | 1.0743 | 0.93463 | 100 | 0 | 100 | 4.406 | 44.0497 | 0
2006-09-18 20:00 | 2.0019 | 0 | 0 | 1.1171 | 0.88478 | 0 | 0 | 0 | 5.1668 | 44.0497 | 0
2006-09-18 21:00 | 2.0136 | 0 | 0 | 1.1642 | 0.84944 | 0 | 0 | 0 | 5.8973 | 44.0497 | 0
2006-09-18 22:00 | 2.0172 | 0 | 0 | 1.2135 | 0.80372 | 0 | 0 | 0 | 6.5884 | 44.0497 | 0
2006-09-18 23:00 | 1.8992 | 0 | 0 | 1.2543 | 0.64489 | 0 | 0 | 0 | 7.1429 | 44.0497 | 0
2006-09-19 | 1.4161 | 0 | 0 | 1.2772 | 0.13894 | 0 | 0 | 0 | 7.2623 | 44.0497 | 0
2006-09-19 01:00 | 0.43534 | 0.3671 | 0 | 1.2654 | 0 | 100 | 0.46296 | 100 | 6.7992 | 44.0497 | 0
2006-09-19 02:00 | 0 | 0.40409 | 0 | 1.2714 | 0 | 100 | 0.8673 | 100 | 5.9318 | 44.0497 | 0
2006-09-19 03:00 | 0 | 0.44132 | 0 | 1.232 | 0 | 0 | 0.79063 | 0 | 5.1411 | 44.0497 | 0
2006-09-19 04:00 | 0 | 0.44594 | 0 | 1.1584 | 0 | 0 | 0.71242 | 0 | 4.4286 | 44.0497 | 0
2006-09-19 05:00 | 0 | 0.42756 | 0 | 1.0589 | 0 | 100 | 0.63138 | 100 | 3.7972 | 44.0497 | 0
2006-09-19 06:00 | 0 | 0.42533 | 0 | 0.96957 | 0 | 0 | 0.54424 | 0 | 3.2529 | 44.0497 | 0
2006-09-19 07:00 | 0 | 0.41161 | 0 | 0.91074 | 0 | 0 | 0.49913 | 0 | 2.7537 | 44.0497 | 0
2006-09-19 08:00 | 0 | 0.41231 | 0 | 0.87485 | 0 | 0 | 0.46254 | 0 | 2.2911 | 44.0497 | 0
2006-09-19 09:00 | 0 | 0.38927 | 0 | 0.85001 | 0 | 0 | 0.46075 | 0 | 1.8304 | 44.0497 | 0
2006-09-19 10:00 | 0 | 0.37097 | 0 | 0.83753 | 0 | 0 | 0.46656 | 0 | 1.3638 | 44.0497 | 0
2006-09-19 11:00 | 0 | 0.38687 | 0 | 0.84246 | 0 | 100 | 0.45559 | 100 | 0.90817 | 44.0497 | 0
2006-09-19 12:00 | 0 | 0.4449 | 0 | 0.8881 | 0 | 100 | 0.44321 | 100 | 0.46495 | 44.0497 | 0
2006-09-19 13:00 | 1.7105e-05 | 0.50186 | 0 | 0.96682 | 0 | 100 | 0.46494 | 100 | 0 | 44.0497 | 0
2006-09-19 14:00 | 0.70238 | 0.29648 | 0 | 0.99886 | 0 | 0 | 0 | 0 | 0 | 44.0497 | 0
2006-09-19 15:00 | 1.5278 | 0 | 0 | 1.008 | 0.51987 | 100 | 0 | 100 | 0.44709 | 44.0497 | 0
2006-09-19 16:00 | 1.8805 | 0 | 0 | 1.0194 | 0.86108 | 100 | 0 | 100 | 1.1876 | 44.0497 | 0
2006-09-19 17:00 | 1.9851 | 0 | 0 | 1.0405 | 0.94458 | 100 | 0 | 100 | 1.9999 | 44.0497 | 0
2006-09-19 18:00 | 2.0053 | 0 | 0 | 1.0541 | 0.95117 | 0 | 0 | 0 | 2.8179 | 44.0497 | 0
2006-09-19 19:00 | 1.9871 | 0 | 0 | 1.0795 | 0.90767 | 100 | 0 | 100 | 3.5985 | 44.0497 | 0
2006-09-19 20:00 | 1.9972 | 0 | 0 | 1.1266 | 0.87055 | 0 | 0 | 0 | 4.3471 | 44.0497 | 0
2006-09-19 21:00 | 2.0342 | 0 | 0 | 1.1795 | 0.85472 | 0 | 0 | 0 | 5.0821 | 44.0497 | 0
2006-09-19 22:00 | 2.0664 | 0 | 0 | 1.2243 | 0.84209 | 100 | 0 | 100 | 5.8062 | 44.0497 | 0
2006-09-19 23:00 | 1.9227 | 0 | 0 | 1.2662 | 0.65646 | 0 | 0 | 0 | 6.3707 | 44.0497 | 0
2006-09-20 | 1.5243 | 0 | 0 | 1.288 | 0.23633 | 0 | 0 | 0 | 6.5739 | 44.0497 | 0
2006-09-20 01:00 | 0.36903 | 0 | 0 | 1.2791 | 0 | 0 | 0.91004 | 0 | 5.6637 | 44.0497 | 0
2006-09-20 02:00 | 0 | 0 | 0 | 1.2837 | 0 | 100 | 1.2837 | 100 | 4.3799 | 44.0497 | 0
2006-09-20 03:00 | 0 | 0 | 0 | 1.2436 | 0 | 100 | 1.2436 | 100 | 3.1362 | 44.0497 | 0
2006-09-20 04:00 | 0 | 0 | 0 | 1.1647 | 0 | 100 | 1.1647 | 100 | 1.9714 | 44.0497 | 0
2006-09-20 05:00 | 0 | 0 | 0 | 1.0634 | 0 | 0 | 1.0634 | 0 | 0.90806 | 44.0497 | 0
2006-09-20 06:00 | 0 | 0.067288 | 0 | 0.97533 | 0 | 0 | 0.90804 | 0 | 0 | 44.0497 | 0
2006-09-20 07:00 | 0 | 0.91224 | 0 | 0.91224 | 0 | 0 | 0 | 0 | 0 | 44.0497 | 0
2006-09-20 08:00 | 0 | 0.86765 | 0 | 0.86765 | 0 | 100 | 0 | 100 | 0 | 44.0497 | 0
2006-09-20 09:00 | 0 | 0.83967 | 0 | 0.83967 | 0 | 0 | 0 | 0 | 0 | 44.0497 | 0
2006-09-20 10:00 | 0 | 0.82789 | 0 | 0.82789 | 0 | 100 | 0 | 100 | 0 | 44.0497 | 0
2006-09-20 11:00 | 0 | 0.84182 | 0 | 0.84182 | 0 | 100 | 0 | 100 | 0 | 44.0497 | 0
2006-09-20 12:00 | 0 | 0.893 | 0 | 0.893 | 0 | 100 | 0 | 100 | 0 | 44.0497 | 0
2006-09-20 13:00 | 3.6941e-06 | 0.98061 | 0 | 0.98061 | 0 | 0 | 0 | 0 | 0 | 44.0497 | 0
2006-09-20 14:00 | 0.67223 | 0.34885 | 0 | 1.0211 | 0 | 0 | 0 | 0 | 0 | 44.0497 | 0
2006-09-20 15:00 | 1.9498 | 0 | 0 | 1.036 | 0.91386 | 0 | 0 | 0 | 0.78592 | 44.0497 | 0
2006-09-20 16:00 | 2.1696 | 0 | 0 | 1.0521 | 1.1175 | 0 | 0 | 0 | 1.747 | 44.0497 | 0
2006-09-20 17:00 | 2.1622 | 0 | 0 | 1.0749 | 1.0873 | 0 | 0 | 0 | 2.682 | 44.0497 | 0
2006-09-20 18:00 | 2.1135 | 0 | 0 | 1.1002 | 1.0133 | 0 | 0 | 0 | 3.5534 | 44.0497 | 0
2006-09-20 19:00 | 2.0789 | 0 | 0 | 1.1276 | 0.95134 | 0 | 0 | 0 | 4.3715 | 44.0497 | 0
2006-09-20 20:00 | 2.0724 | 0 | 0 | 1.1762 | 0.89621 | 100 | 0 | 100 | 5.1422 | 44.0497 | 0
2006-09-20 21:00 | 2.0985 | 0 | 0 | 1.2316 | 0.86694 | 100 | 0 | 100 | 5.8877 | 44.0497 | 0
2006-09-20 22:00 | 2.1038 | 0 | 0 | 1.289 | 0.81488 | 100 | 0 | 100 | 6.5884 | 44.0497 | 0
2006-09-20 23:00 | 1.9774 | 0 | 0 | 1.3358 | 0.64166 | 0 | 0 | 0 | 7.1401 | 44.0497 | 0
2006-09-21 | 1.4959 | 0 | 0 | 1.3538 | 0.14215 | 100 | 0 | 100 | 7.2623 | 44.0497 | 0
2006-09-21 01:00 | 0.29251 | 0 | 0 | 1.3253 | 0 | 0 | 1.0328 | 0 | 6.2294 | 44.0497 | 0
2006-09-21 02:00 | 0 | 0 | 0 | 1.3195 | 0 | 100 | 1.3195 | 100 | 4.9097 | 44.0497 | 0
2006-09-21 03:00 | 0 | 0.23826 | 0 | 1.2726 | 0 | 100 | 1.0344 | 100 | 3.8753 | 44.0497 | 0
2006-09-21 04:00 | 0 | 0.61911 | 0 | 1.1898 | 0 | 100 | 0.57065 | 100 | 3.3046 | 44.0497 | 0
2006-09-21 05:00 | 0 | 0.55507 | 0 | 1.0878 | 0 | 100 | 0.53274 | 100 | 2.7718 | 44.0497 | 0
2006-09-21 06:00 | 0 | 0.51144 | 0 | 0.99726 | 0 | 100 | 0.48582 | 100 | 2.286 | 44.0497 | 0
2006-09-21 07:00 | 0 | 0.49585 | 0 | 0.93372 | 0 | 0 | 0.43787 | 0 | 1.8481 | 44.0497 | 0
2006-09-21 08:00 | 0 | 0.53698 | 0 | 0.89019 | 0 | 100 | 0.3532 | 100 | 1.4948 | 44.0497 | 0
2006-09-21 09:00 | 0 | 0.60969 | 0 | 0.85978 | 0 | 0 | 0.25008 | 0 | 1.2447 | 44.0497 | 0
2006-09-21 10:00 | 0 | 0.62249 | 0 | 0.84806 | 0 | 100 | 0.22557 | 100 | 1.0191 | 44.0497 | 0
2006-09-21 11:00 | 0 | 0.56407 | 0 | 0.85818 | 0 | 100 | 0.29411 | 100 | 0.72501 | 44.0497 | 0
2006-09-21 12:00 | 0 | 0.56982 | 0 | 0.90552 | 0 | 0 | 0.3357 | 0 | 0.38931 | 44.0497 | 0
2006-09-21 13:00 | 0 | 0.59675 | 0 | 0.98605 | 0 | 0 | 0.3893 | 0 | 0 | 44.0497 | 0
2006-09-21 14:00 | 0.68047 | 0.34021 | 0 | 1.0207 | 0 | 100 | 0 | 100 | 0 | 44.0497 | 0
2006-09-21 15:00 | 1.7915 | 0 | 0 | 1.0427 | 0.74881 | 100 | 0 | 100 | 0.64398 | 44.0497 | 0
2006-09-21 16:00 | 2.081 | 0 | 0 | 1.0675 | 1.0136 | 100 | 0 | 100 | 1.5156 | 44.0497 | 0
2006-09-21 17:00 | 2.0921 | 0 | 0 | 1.0973 | 0.99479 | 0 | 0 | 0 | 2.3711 | 44.0497 | 0
2006-09-21 18:00 | 2.0471 | 0 | 0 | 1.1302 | 0.91699 | 100 | 0 | 100 | 3.1597 | 44.0497 | 0
2006-09-21 19:00 | 1.995 | 0 | 0 | 1.1644 | 0.83064 | 0 | 0 | 0 | 3.874 | 44.0497 | 0
2006-09-21 20:00 | 1.9856 | 0 | 0 | 1.2174 | 0.76826 | 100 | 0 | 100 | 4.5347 | 44.0497 | 0
2006-09-21 21:00 | 2.0093 | 0 | 0 | 1.2697 | 0.73959 | 100 | 0 | 100 | 5.1706 | 44.0497 | 0
2006-09-21 22:00 | 2.0359 | 0 | 0 | 1.3249 | 0.71093 | 0 | 0 | 0 | 5.782 | 44.0497 | 0
2006-09-21 23:00 | 1.9059 | 0 | 0 | 1.3691 | 0.53683 | 100 | 0 | 100 | 6.2436 | 44.0497 | 0
2006-09-22 | 1.3837 | 0 | 0 | 1.3802 | 0.0035498 | 0 | 0 | 0 | 6.2465 | 44.0497 | 0
2006-09-22 01:00 | 0.41155 | 0 | 0 | 1.3461 | 0 | 0 | 0.93458 | 0 | 5.3119 | 44.0497 | 0
2006-09-22 02:00 | 0 | 0 | 0 | 1.3272 | 0 | 0 | 1.3272 | 0 | 3.9845 | 44.0497 | 0
2006-09-22 03:00 | 0 | 0 | 0 | 1.272 | 0 | 100 | 1.272 | 100 | 2.7125 | 44.0497 | 0
2006-09-22 04:00 | 0 | 0 | 0 | 1.1963 | 0 | 0 | 1.1963 | 0 | 1.5161 | 44.0497 | 0
2006-09-22 05:00 | 0 | 0 | 0 | 1.1009 | 0 | 100 | 1.1009 | 100 | 0.4152 | 44.0497 | 0
2006-09-22 06:00 | 0 | 0.59963 | 0 | 1.0148 | 0 | 100 | 0.4152 | 100 | 0 | 44.0497 | 0
2006-09-22 07:00 | 0 | 0.95267 | 0 | 0.95267 | 0 | 0 | 0 | 0 | 0 | 44.0497 | 0
2006-09-22 08:00 | 0 | 0.90036 | 0 | 0.90036 | 0 | 100 | 0 | 100 | 0 | 44.0497 | 0
2006-09-22 09:00 | 0 | 0.86416 | 0 | 0.86416 | 0 | 0 | 0 | 0 | 0 | 44.0497 | 0
2006-09-22 10:00 | 0 | 0.84195 | 0 | 0.84195 | 0 | 100 | 0 | 100 | 0 | 44.0497 | 0
2006-09-22 11:00 | 0 | 0.83827 | 0 | 0.83827 | 0 | 100 | 0 | 100 | 0 | 44.0497 | 0
2006-09-22 12:00 | 0 | 0.85369 | 0 | 0.85369 | 0 | 0 | 0 | 0 | 0 | 44.0497 | 0
2006-09-22 13:00 | 0 | 0.88436 | 0 | 0.88436 | 0 | 100 | 0 | 100 | 0 | 44.0497 | 0
2006-09-22 14:00 | 0.59985 | 0.29827 | 0 | 0.89812 | 0 | 0 | 0 | 0 | 0 | 44.0497 | 0
2006-09-22 15:00 | 1.8168 | 0 | 0 | 0.92492 | 0.89189 | 0 | 0 | 0 | 0.76702 | 44.0497 | 0
2006-09-22 16:00 | 2.1221 | 0 | 0 | 0.95113 | 1.171 | 100 | 0 | 100 | 1.774 | 44.0497 | 0
2006-09-22 17:00 | 1.6674 | 0 | 0 | 0.97523 | 0.69221 | 0 | 0 | 0 | 2.3693 | 44.0497 | 0
2006-09-22 18:00 | 2.1036 | 0 | 0 | 1.0092 | 1.0944 | 100 | 0 | 100 | 3.3105 | 44.0497 | 0
2006-09-22 19:00 | 2.0619 | 0 | 0 | 1.0584 | 1.0034 | 0 | 0 | 0 | 4.1734 | 44.0497 | 0
2006-09-22 20:00 | 2.0583 | 0 | 0 | 1.1212 | 0.93702 | 0 | 0 | 0 | 4.9792 | 44.0497 | 0
2006-09-22 21:00 | 2.0871 | 0 | 0 | 1.1877 | 0.89933 | 100 | 0 | 100 | 5.7526 | 44.0497 | 0
2006-09-22 22:00 | 2.0993 | 0 | 0 | 1.2482 | 0.85109 | 0 | 0 | 0 | 6.4844 | 44.0497 | 0
2006-09-22 23:00 | 1.9898 | 0 | 0 | 1.2935 | 0.69622 | 100 | 0 | 100 | 7.0831 | 44.0497 | 0
2006-09-23 | 1.5192 | 0 | 0 | 1.3107 | 0.2085 | 100 | 0 | 100 | 7.2623 | 44.0497 | 0
2006-09-23 01:00 | 0.32098 | 0 | 0 | 1.2871 | 0 | 100 | 0.96612 | 100 | 6.2961 | 44.0497 | 0
2006-09-23 02:00 | 0 | 0 | 0 | 1.2725 | 0 | 100 | 1.2725 | 100 | 5.0234 | 44.0497 | 0
2006-09-23 03:00 | 0 | 0 | 0 | 1.223 | 0 | 0 | 1.223 | 0 | 3.8004 | 44.0497 | 0
2006-09-23 04:00 | 0 | 0 | 0 | 1.1528 | 0 | 0 | 1.1528 | 0 | 2.6475 | 44.0497 | 0
2006-09-23 05:00 | 0 | 0 | 0 | 1.0713 | 0 | 0 | 1.0713 | 0 | 1.5762 | 44.0497 | 0
2006-09-23 06:00 | 0 | 0 | 0 | 0.99185 | 0 | 100 | 0.99185 | 100 | 0.58433 | 44.0497 | 0
2006-09-23 07:00 | 0 | 0.34414 | 0 | 0.92847 | 0 | 0 | 0.58433 | 0 | 0 | 44.0497 | 0
2006-09-23 08:00 | 0 | 0.88154 | 0 | 0.88154 | 0 | 0 | 0 | 0 | 0 | 44.0497 | 0
2006-09-23 09:00 | 0 | 0.84755 | 0 | 0.84755 | 0 | 0 | 0 | 0 | 0 | 44.0497 | 0
2006-09-23 10:00 | 0 | 0.82309 | 0 | 0.82309 | 0 | 0 | 0 | 0 | 0 | 44.0497 | 0
2006-09-23 11:00 | 0 | 0.81307 | 0 | 0.81307 | 0 | 100 | 0 | 100 | 0 | 44.0497 | 0
2006-09-23 12:00 | 0 | 0.81967 | 0 | 0.81967 | 0 | 0 | 0 | 0 | 0 | 44.0497 | 0
2006-09-23 13:00 | 0 | 0.83442 | 0 | 0.83442 | 0 | 0 | 0 | 0 | 0 | 44.0497 | 0
2006-09-23 14:00 | 0.6515 | 0.18392 | 0 | 0.83542 | 0 | 100 | 0 | 100 | 0 | 44.0497 | 0
2006-09-23 15:00 | 1.9171 | 0 | 0 | 0.86311 | 1.054 | 0 | 0 | 0 | 0.90644 | 44.0497 | 0
2006-09-23 16:00 | 0.91426 | 0 | 0 | 0.88785 | 0.026409 | 100 | 0 | 100 | 0.92914 | 44.0497 | 0
2006-09-23 17:00 | 2.1443 | 0 | 0 | 0.90913 | 1.2352 | 100 | 0 | 100 | 1.9914 | 44.0497 | 0
2006-09-23 18:00 | 2.1005 | 0 | 0 | 0.93983 | 1.1607 | 100 | 0 | 100 | 2.9896 | 44.0497 | 0
2006-09-23 19:00 | 2.0531 | 0 | 0 | 0.98167 | 1.0714 | 100 | 0 | 100 | 3.911 | 44.0497 | 0
2006-09-23 20:00 | 2.0459 | 0 | 0 | 1.0361 | 1.0098 | 0 | 0 | 0 | 4.7793 | 44.0497 | 0
2006-09-23 21:00 | 2.0693 | 0 | 0 | 1.1006 | 0.96876 | 0 | 0 | 0 | 5.6124 | 44.0497 | 0
2006-09-23 22:00 | 2.083 | 0 | 0 | 1.1624 | 0.9206 | 100 | 0 | 100 | 6.404 | 44.0497 | 0
2006-09-23 23:00 | 1.9691 | 0 | 0 | 1.2086 | 0.76053 | 100 | 0 | 100 | 7.058 | 44.0497 | 0
2006-09-24 | 1.4789 | 0 | 0 | 1.2413 | 0.23764 | 100 | 0 | 100 | 7.2623 | 44.0497 | 0
2006-09-24 01:00 | 0.31289 | 0 | 0 | 1.2355 | 0 | 100 | 0.92265 | 100 | 6.3395 | 44.0497 | 0
2006-09-24 02:00 | 0 | 0 | 0 | 1.2349 | 0 | 0 | 1.2349 | 0 | 5.1045 | 44.0497 | 0
2006-09-24 03:00 | 0 | 0 | 0 | 1.1889 | 0 | 100 | 1.1889 | 100 | 3.9155 | 44.0497 | 0
2006-09-24 04:00 | 0 | 0 | 0 | 1.1142 | 0 | 0 | 1.1142 | 0 | 2.8013 | 44.0497 | 0
2006-09-24 05:00 | 0 | 0 | 0 | 1.0196 | 0 | 0 | 1.0196 | 0 | 1.7817 | 44.0497 | 0
2006-09-24 06:00 | 0 | 0 | 0 | 0.93551 | 0 | 0 | 0.93551 | 0 | 0.84616 | 44.0497 | 0
2006-09-24 07:00 | 0 | 0.033629 | 0 | 0.87978 | 0 | 100 | 0.84615 | 100 | 0 | 44.0497 | 0
2006-09-24 08:00 | 0 | 0.84182 | 0 | 0.84182 | 0 | 0 | 0 | 0 | 0 | 44.0497 | 0
2006-09-24 09:00 | 0 | 0.81743 | 0 | 0.81743 | 0 | 0 | 0 | 0 | 0 | 44.0497 | 0
2006-09-24 10:00 | 0 | 0.80978 | 0 | 0.80978 | 0 | 0 | 0 | 0 | 0 | 44.0497 | 0
2006-09-24 11:00 | 0 | 0.82812 | 0 | 0.82812 | 0 | 0 | 0 | 0 | 0 | 44.0497 | 0
2006-09-24 12:00 | 0 | 0.88375 | 0 | 0.88375 | 0 | 0 | 0 | 0 | 0 | 44.0497 | 0
2006-09-24 13:00 | 0 | 0.97427 | 0 | 0.97427 | 0 | 0 | 0 | 0 | 0 | 44.0497 | 0
2006-09-24 14:00 | 0.60807 | 0.41214 | 0 | 1.0202 | 0 | 0 | 0 | 0 | 0 | 44.0497 | 0
2006-09-24 15:00 | 1.8913 | 0 | 0 | 1.0396 | 0.85175 | 100 | 0 | 100 | 0.73251 | 44.0497 | 0
2006-09-24 16:00 | 2.1163 | 0 | 0 | 1.0545 | 1.0618 | 0 | 0 | 0 | 1.6456 | 44.0497 | 0
2006-09-24 17:00 | 2.113 | 0 | 0 | 1.0701 | 1.043 | 100 | 0 | 100 | 2.5426 | 44.0497 | 0
2006-09-24 18:00 | 2.069 | 0 | 0 | 1.0921 | 0.97682 | 0 | 0 | 0 | 3.3826 | 44.0497 | 0
2006-09-24 19:00 | 2.0213 | 0 | 0 | 1.1129 | 0.90845 | 0 | 0 | 0 | 4.1638 | 44.0497 | 0
2006-09-24 20:00 | 2.015 | 0 | 0 | 1.1559 | 0.85911 | 0 | 0 | 0 | 4.9026 | 44.0497 | 0
2006-09-24 21:00 | 2.0415 | 0 | 0 | 1.1922 | 0.84922 | 100 | 0 | 100 | 5.6328 | 44.0497 | 0
2006-09-24 22:00 | 2.0572 | 0 | 0 | 1.237 | 0.82017 | 0 | 0 | 0 | 6.3381 | 44.0497 | 0
2006-09-24 23:00 | 1.9466 | 0 | 0 | 1.273 | 0.67359 | 100 | 0 | 100 | 6.9173 | 44.0497 | 0
2006-09-25 | 1.4182 | 0 | 0 | 1.2889 | 0.12934 | 0 | 0 | 0 | 7.0284 | 44.0497 | 0
2006-09-25 01:00 | 0.26828 | 0 | 0 | 1.2781 | 0 | 0 | 1.0099 | 0 | 6.0185 | 44.0497 | 0
2006-09-25 02:00 | 0 | 0 | 0 | 1.2777 | 0 | 0 | 1.2777 | 0 | 4.7408 | 44.0497 | 0
2006-09-25 03:00 | 0 | 0 | 0 | 1.2284 | 0 | 0 | 1.2284 | 0 | 3.5123 | 44.0497 | 0
2006-09-25 04:00 | 0 | 0 | 0 | 1.1494 | 0 | 100 | 1.1494 | 100 | 2.3628 | 44.0497 | 0
2006-09-25 05:00 | 0 | 0 | 0 | 1.0448 | 0 | 100 | 1.0448 | 100 | 1.318 | 44.0497 | 0
2006-09-25 06:00 | 0 | 0 | 0 | 0.95689 | 0 | 100 | 0.95689 | 100 | 0.36104 | 44.0497 | 0
2006-09-25 07:00 | 0 | 0.77077 | 0 | 0.90024 | 0 | 100 | 0.12947 | 100 | 0.23157 | 44.0497 | 0
2006-09-25 08:00 | 0 | 0.85533 | 0 | 0.85533 | 0 | 100 | 0 | 100 | 0.23157 | 44.0497 | 0
2006-09-25 09:00 | 0 | 0.82761 | 0 | 0.82761 | 0 | 0 | 0 | 0 | 0.23156 | 44.0497 | 0
2006-09-25 10:00 | 0 | 0.81756 | 0 | 0.81756 | 0 | 100 | 0 | 100 | 0.23156 | 44.0497 | 0
2006-09-25 11:00 | 0 | 0.83257 | 0 | 0.83257 | 0 | 0 | 0 | 0 | 0.23156 | 44.0497 | 0
2006-09-25 12:00 | 0 | 0.88407 | 0 | 0.88407 | 0 | 100 | 0 | 100 | 0.23156 | 44.0497 | 0
2006-09-25 13:00 | 0 | 0.97338 | 0 | 0.97338 | 0 | 100 | 0 | 100 | 0.23155 | 44.0497 | 0
2006-09-25 14:00 | 0.51575 | 0.50024 | 0 | 1.016 | 0 | 0 | 0 | 0 | 0.23155 | 44.0497 | 0
2006-09-25 15:00 | 1.8393 | 0 | 0 | 1.0255 | 0.81376 | 100 | 0 | 100 | 0.93138 | 44.0497 | 0
2006-09-25 16:00 | 2.0948 | 0 | 0 | 1.041 | 1.0538 | 0 | 0 | 0 | 1.8376 | 44.0497 | 0
2006-09-25 17:00 | 2.0802 | 0 | 0 | 1.0499 | 1.0303 | 0 | 0 | 0 | 2.7236 | 44.0497 | 0
2006-09-25 18:00 | 2.0322 | 0 | 0 | 1.0471 | 0.98513 | 0 | 0 | 0 | 3.5708 | 44.0497 | 0
2006-09-25 19:00 | 1.9824 | 0 | 0 | 1.0592 | 0.92321 | 100 | 0 | 100 | 4.3647 | 44.0497 | 0
2006-09-25 20:00 | 1.9764 | 0 | 0 | 1.1006 | 0.87578 | 100 | 0 | 100 | 5.1178 | 44.0497 | 0
2006-09-25 21:00 | 2.0028 | 0 | 0 | 1.1473 | 0.85556 | 100 | 0 | 100 | 5.8535 | 44.0497 | 0
2006-09-25 22:00 | 2.0273 | 0 | 0 | 1.2046 | 0.82267 | 100 | 0 | 100 | 6.561 | 44.0497 | 0
2006-09-25 23:00 | 1.9195 | 0 | 0 | 1.2503 | 0.66922 | 100 | 0 | 100 | 7.1364 | 44.0497 | 0
2006-09-26 | 1.4225 | 0 | 0 | 1.276 | 0.1465 | 0 | 0 | 0 | 7.2623 | 44.0497 | 0
2006-09-26 01:00 | 0.20189 | 0.1996 | 0 | 1.2642 | 0 | 0 | 0.86276 | 0 | 6.3994 | 44.0497 | 0
2006-09-26 02:00 | 0 | 0.17866 | 0 | 1.2817 | 0 | 0 | 1.103 | 0 | 5.2963 | 44.0497 | 0
2006-09-26 03:00 | 0 | 0.15571 | 0 | 1.2398 | 0 | 0 | 1.0841 | 0 | 4.2122 | 44.0497 | 0
2006-09-26 04:00 | 0 | 0.11765 | 0 | 1.1606 | 0 | 100 | 1.0429 | 100 | 3.1692 | 44.0497 | 0
2006-09-26 05:00 | 0 | 0.096309 | 0 | 1.0628 | 0 | 100 | 0.96647 | 100 | 2.2026 | 44.0497 | 0
2006-09-26 06:00 | 0 | 0.11297 | 0 | 0.97517 | 0 | 0 | 0.8622 | 0 | 1.3404 | 44.0497 | 0
2006-09-26 07:00 | 0 | 0.1479 | 0 | 0.91525 | 0 | 100 | 0.76735 | 100 | 0.57305 | 44.0497 | 0
2006-09-26 08:00 | 0 | 0.18946 | 0.10768 | 0.87018 | 0 | 100 | 0.57304 | 99.8923 | 0 | 44.1574 | 0.10768
2006-09-26 09:00 | 0 | 0.23815 | 0.60354 | 0.84169 | 0 | 100 | 0 | 99.3965 | 0 | 44.7609 | 0.60354
2006-09-26 10:00 | 0 | 0.31369 | 0.5174 | 0.8311 | 0 | 0.5174 | 0 | 0 | 0 | 45.2783 | 0.5174
2006-09-26 11:00 | 0 | 0.42659 | 0.41754 | 0.84412 | 0 | 0.41754 | 0 | 0 | 0 | 45.6959 | 0.41754
2006-09-26 12:00 | 0 | 0.57155 | 0.32292 | 0.89447 | 0 | 100 | 0 | 99.6771 | 0 | 46.0188 | 0.32292
2006-09-26 13:00 | 0 | 0.72864 | 0.25331 | 0.98196 | 0 | 0.25331 | 0 | 0 | 0 | 46.2721 | 0.25331
2006-09-26 14:00 | 0.51526 | 0.68481 | 0 | 1.02 | 0.18005 | 100 | 0 | 100 | 0.15485 | 46.2721 | 0
2006-09-26 15:00 | 1.723 | 0.24226 | 0 | 1.0359 | 0.9294 | 0 | 0 | 0 | 0.95413 | 46.2721 | 0
2006-09-26 16:00 | 2.0362 | 0.047436 | 0 | 1.0531 | 1.0306 | 0 | 0 | 0 | 1.8404 | 46.2721 | 0
2006-09-26 17:00 | 2.0485 | 0.031511 | 0 | 1.0732 | 1.0068 | 0 | 0 | 0 | 2.7062 | 46.2721 | 0
2006-09-26 18:00 | 1.9987 | 0.026253 | 0 | 1.0965 | 0.92848 | 0 | 0 | 0 | 3.5047 | 46.2721 | 0
2006-09-26 19:00 | 1.9487 | 0.013887 | 0 | 1.1409 | 0.82166 | 0 | 0 | 0 | 4.2113 | 46.2721 | 0
2006-09-26 20:00 | 1.9433 | 0.030137 | 0 | 1.2077 | 0.76574 | 0 | 0 | 0 | 4.8698 | 46.2721 | 0
2006-09-26 21:00 | 1.9699 | 0.026185 | 0 | 1.2717 | 0.7243 | 0 | 0 | 0 | 5.4926 | 46.2721 | 0
2006-09-26 22:00 | 2.0027 | 0.024833 | 0 | 1.3408 | 0.68681 | 0 | 0 | 0 | 6.0832 | 46.2721 | 0
2006-09-26 23:00 | 1.8753 | 0.019164 | 0 | 1.3734 | 0.52099 | 100 | 0 | 100 | 6.5311 | 46.2721 | 0
2006-09-27 | 1.3834 | 0.0091414 | 0 | 1.3872 | 0.0053208 | 100 | 0 | 100 | 6.5356 | 46.2721 | 0
2006-09-27 01:00 | 0.31573 | 0.034019 | 0 | 1.3602 | 0 | 100 | 1.0104 | 100 | 5.5251 | 46.2721 | 0
2006-09-27 02:00 | 0 | 0.090271 | 0 | 1.3492 | 0 | 100 | 1.259 | 100 | 4.2661 | 46.2721 | 0
2006-09-27 03:00 | 0 | 0.17245 | 0 | 1.2855 | 0 | 100 | 1.1131 | 100 | 3.1529 | 46.2721 | 0
2006-09-27 04:00 | 0 | 0.28669 | 0 | 1.1961 | 0 | 0 | 0.90944 | 0 | 2.2434 | 46.2721 | 0
2006-09-27 05:00 | 0 | 0.39853 | 0 | 1.0924 | 0 | 100 | 0.6939 | 100 | 1.5495 | 46.2721 | 0
2006-09-27 06:00 | 0 | 0.44415 | 0 | 1.0022 | 0 | 0 | 0.558 | 0 | 0.99148 | 46.2721 | 0
2006-09-27 07:00 | 0 | 0.35081 | 0 | 0.93445 | 0 | 100 | 0.58364 | 100 | 0.40782 | 46.2721 | 0
2006-09-27 08:00 | 0 | 0.28681 | 0.19284 | 0.88746 | 0 | 100 | 0.40782 | 99.8072 | 0 | 46.465 | 0.19284
2006-09-27 09:00 | 0 | 0.26416 | 0.58982 | 0.85398 | 0 | 100 | 0 | 99.4102 | 0 | 47.0548 | 0.58982
2006-09-27 10:00 | 0 | 0.27676 | 0.56346 | 0.84022 | 0 | 0.56346 | 0 | 0 | 0 | 47.6182 | 0.56346
2006-09-27 11:00 | 0 | 0.29605 | 0.55605 | 0.85209 | 0 | 0.55605 | 0 | 0 | 0 | 48.1743 | 0.55605
2006-09-27 12:00 | 0 | 0.32348 | 0.58063 | 0.90411 | 0 | 100 | 0 | 99.4194 | 0 | 48.7549 | 0.58063
2006-09-27 13:00 | 0 | 0.34886 | 0.6388 | 0.98765 | 0 | 100 | 0 | 99.3612 | 0 | 49.3937 | 0.6388
2006-09-27 14:00 | 0.50105 | 0.37955 | 0.15151 | 1.0321 | 0 | 100 | 0 | 99.8485 | 0 | 49.5452 | 0.15151
2006-09-27 15:00 | 1.7132 | 0.19174 | 0 | 1.0527 | 0.85221 | 100 | 0 | 100 | 0.7329 | 49.5452 | 0
2006-09-27 16:00 | 2.0362 | 0.057436 | 0 | 1.0928 | 1.0008 | 0 | 0 | 0 | 1.5936 | 49.5452 | 0
2006-09-27 17:00 | 2.0346 | 0.049679 | 0 | 1.1096 | 0.97461 | 0 | 0 | 0 | 2.4317 | 49.5452 | 0
2006-09-27 18:00 | 1.9905 | 0.069439 | 0 | 1.147 | 0.91294 | 100 | 0 | 100 | 3.2168 | 49.5452 | 0
2006-09-27 19:00 | 1.9401 | 0.087155 | 0 | 1.1932 | 0.83411 | 0 | 0 | 0 | 3.9341 | 49.5452 | 0
2006-09-27 20:00 | 1.9342 | 0.11696 | 0 | 1.2659 | 0.78527 | 0 | 0 | 0 | 4.6094 | 49.5452 | 0
2006-09-27 21:00 | 1.9632 | 0.1435 | 0 | 1.3355 | 0.77118 | 0 | 0 | 0 | 5.2725 | 49.5452 | 0
2006-09-27 22:00 | 1.9922 | 0.16566 | 0 | 1.3897 | 0.76817 | 100 | 0 | 100 | 5.9331 | 49.5452 | 0
2006-09-27 23:00 | 1.875 | 0.17855 | 0 | 1.4094 | 0.64414 | 0 | 0 | 0 | 6.487 | 49.5452 | 0
2006-09-28 | 1.36 | 0.17756 | 0 | 1.4128 | 0.12483 | 0 | 0 | 0 | 6.5942 | 49.5452 | 0
2006-09-28 01:00 | 0.23871 | 0.19937 | 0 | 1.3824 | 0 | 100 | 0.94428 | 100 | 5.6499 | 49.5452 | 0
2006-09-28 02:00 | 0 | 0.20597 | 0 | 1.3628 | 0 | 100 | 1.1569 | 100 | 4.4929 | 49.5452 | 0
2006-09-28 03:00 | 0 | 0.19735 | 0 | 1.302 | 0 | 100 | 1.1047 | 100 | 3.3882 | 49.5452 | 0
2006-09-28 04:00 | 0 | 0.18656 | 0 | 1.214 | 0 | 0 | 1.0274 | 0 | 2.3607 | 49.5452 | 0
2006-09-28 05:00 | 0 | 0.19266 | 0 | 1.1087 | 0 | 0 | 0.91608 | 0 | 1.4446 | 49.5452 | 0
2006-09-28 06:00 | 0 | 0.19698 | 0 | 1.0173 | 0 | 0 | 0.82031 | 0 | 0.62425 | 49.5452 | 0
2006-09-28 07:00 | 0 | 0.17562 | 0.15009 | 0.94995 | 0 | 0.15009 | 0.62424 | 0 | 0 | 49.6953 | 0.15009
2006-09-28 08:00 | 0 | 0.15241 | 0.74709 | 0.8995 | 0 | 0.74709 | 0 | 0 | 0 | 50.4424 | 0.74709
2006-09-28 09:00 | 0 | 0.14323 | 0.72547 | 0.86871 | 0 | 0.72547 | 0 | 0 | 0 | 51.1679 | 0.72547
2006-09-28 10:00 | 0 | 0.15685 | 0.69691 | 0.85376 | 0 | 100 | 0 | 99.3031 | 0 | 51.8648 | 0.69691
2006-09-28 11:00 | 0 | 0.17549 | 0.68803 | 0.86352 | 0 | 100 | 0 | 99.312 | 0 | 52.5528 | 0.68803
2006-09-28 12:00 | 0 | 0.1928 | 0.71787 | 0.91067 | 0 | 0.71787 | 0 | 0 | 0 | 53.2707 | 0.71787
2006-09-28 13:00 | 0 | 0.22107 | 0.77903 | 1.0001 | 0 | 0.77903 | 0 | 0 | 0 | 54.0497 | 0.77903
2006-09-28 14:00 | 0.39088 | 0.27148 | 0.38077 | 1.0431 | 0 | 0.38077 | 0 | 0 | 0 | 54.4305 | 0.38077
2006-09-28 15:00 | 1.407 | 0.17335 | 0 | 1.0581 | 0.52227 | 0 | 0 | 0 | 0.44915 | 54.4305 | 0
2006-09-28 16:00 | 1.8905 | 0.06125 | 0 | 1.075 | 0.87676 | 0 | 0 | 0 | 1.2032 | 54.4305 | 0
2006-09-28 17:00 | 1.9517 | 0.0342 | 0 | 1.0983 | 0.8876 | 0 | 0 | 0 | 1.9665 | 54.4305 | 0
2006-09-28 18:00 | 1.9137 | 0.033039 | 0 | 1.1189 | 0.82781 | 100 | 0 | 100 | 2.6784 | 54.4305 | 0
2006-09-28 19:00 | 1.858 | 0.034313 | 0 | 1.1408 | 0.75155 | 100 | 0 | 100 | 3.3247 | 54.4305 | 0
2006-09-28 20:00 | 1.8318 | 0.056909 | 0 | 1.1853 | 0.7034 | 100 | 0 | 100 | 3.9295 | 54.4305 | 0
2006-09-28 21:00 | 1.8262 | 0.066 | 0 | 1.2271 | 0.6651 | 0 | 0 | 0 | 4.5015 | 54.4305 | 0
2006-09-28 22:00 | 1.7901 | 0.055732 | 0 | 1.2688 | 0.57699 | 0 | 0 | 0 | 4.9976 | 54.4305 | 0
2006-09-28 23:00 | 1.6295 | 0.034929 | 0 | 1.3019 | 0.36257 | 100 | 0 | 100 | 5.3094 | 54.4305 | 0
2006-09-29 | 1.1555 | 0.018158 | 0 | 1.2999 | 0 | 100 | 0.12625 | 100 | 5.1831 | 54.4305 | 0
2006-09-29 01:00 | 0.17269 | 0.017113 | 0 | 1.2718 | 0 | 100 | 1.082 | 100 | 4.101 | 54.4305 | 0
2006-09-29 02:00 | 0 | 0.026765 | 0 | 1.2605 | 0 | 100 | 1.2337 | 100 | 2.8672 | 54.4305 | 0
2006-09-29 03:00 | 0 | 0.062912 | 0 | 1.2115 | 0 | 100 | 1.1486 | 100 | 1.7186 | 54.4305 | 0
2006-09-29 04:00 | 0 | 0.08979 | 0 | 1.1445 | 0 | 100 | 1.0547 | 100 | 0.66386 | 54.4305 | 0
2006-09-29 05:00 | 0 | 0.10889 | 0.32644 | 1.0619 | 0 | 100 | 0.62652 | 99.6736 | 0.037335 | 54.7569 | 0.32644
2006-09-29 06:00 | 0 | 0.099642 | 0.84687 | 0.98385 | 0 | 0.84687 | 0.037334 | 0 | 0 | 55.6038 | 0.84687
2006-09-29 07:00 | 0 | 0.08706 | 0.83494 | 0.922 | 0 | 100 | 0 | 99.1651 | 0 | 56.4387 | 0.83494
2006-09-29 08:00 | 0 | 0.087343 | 0.79414 | 0.88148 | 0 | 0.79414 | 0 | 0 | 0 | 57.2329 | 0.79414
2006-09-29 09:00 | 0 | 0.09815 | 0.74991 | 0.84806 | 0 | 100 | 0 | 99.2501 | 0 | 57.9828 | 0.74991
2006-09-29 10:00 | 0 | 0.11775 | 0.70983 | 0.82757 | 0 | 100 | 0 | 99.2902 | 0 | 58.6926 | 0.70983
2006-09-29 11:00 | 0 | 0.13011 | 0.69615 | 0.82626 | 0 | 0.69615 | 0 | 0 | 0 | 59.3888 | 0.69615
2006-09-29 12:00 | 0 | 0.12694 | 0.71738 | 0.84432 | 0 | 100 | 0 | 99.2826 | 0 | 60.1061 | 0.71738
2006-09-29 13:00 | 0 | 0.14201 | 0.73767 | 0.87969 | 0 | 100 | 0 | 99.2623 | 0 | 60.8438 | 0.73767
2006-09-29 14:00 | 0.34605 | 0.18407 | 0.36234 | 0.89246 | 0 | 0.36234 | 0 | 0 | 0 | 61.2062 | 0.36234
2006-09-29 15:00 | 1.5334 | 0.12677 | 0 | 0.90782 | 0.75236 | 0 | 0 | 0 | 0.64703 | 61.2062 | 0
2006-09-29 16:00 | 1.9367 | 0.051132 | 0 | 0.93836 | 1.0494 | 0 | 0 | 0 | 1.5495 | 61.2062 | 0
2006-09-29 17:00 | 1.9736 | 0.031553 | 0 | 0.9502 | 1.055 | 0 | 0 | 0 | 2.4568 | 61.2062 | 0
2006-09-29 18:00 | 1.9217 | 0.0096089 | 0 | 0.95843 | 0.97288 | 100 | 0 | 100 | 3.2934 | 61.2062 | 0
2006-09-29 19:00 | 1.837 | 0.028887 | 0 | 0.97344 | 0.8924 | 100 | 0 | 100 | 4.0608 | 61.2062 | 0
2006-09-29 20:00 | 1.7777 | 0.058058 | 0 | 1.0066 | 0.82907 | 100 | 0 | 100 | 4.7738 | 61.2062 | 0
2006-09-29 21:00 | 1.7156 | 0.073107 | 0 | 1.0347 | 0.75404 | 100 | 0 | 100 | 5.4222 | 61.2062 | 0
2006-09-29 22:00 | 1.6162 | 0.063424 | 0 | 1.0648 | 0.61479 | 100 | 0 | 100 | 5.9508 | 61.2062 | 0
2006-09-29 23:00 | 1.3366 | 0.054759 | 0 | 1.0953 | 0.29604 | 0 | 0 | 0 | 6.2053 | 61.2062 | 0
2006-09-30 | 0.80535 | 0.054355 | 0 | 1.1217 | 0 | 100 | 0.26198 | 100 | 5.9433 | 61.2062 | 0
2006-09-30 01:00 | 0.088137 | 0.090002 | 0 | 1.1284 | 0 | 0 | 0.95026 | 0 | 4.9929 | 61.2062 | 0
2006-09-30 02:00 | 0 | 0.17923 | 0 | 1.1441 | 0 | 100 | 0.96488 | 100 | 4.028 | 61.2062 | 0
2006-09-30 03:00 | 0 | 0.33019 | 0 | 1.1117 | 0 | 0 | 0.78153 | 0 | 3.2464 | 61.2062 | 0
2006-09-30 04:00 | 0 | 0.44349 | 0 | 1.0615 | 0 | 100 | 0.61798 | 100 | 2.6284 | 61.2062 | 0
2006-09-30 05:00 | 0 | 0.50897 | 0 | 0.99482 | 0 | 100 | 0.48586 | 100 | 2.1425 | 61.2062 | 0
2006-09-30 06:00 | 0 | 0.61113 | 0 | 0.92821 | 0 | 0 | 0.31708 | 0 | 1.8254 | 61.2062 | 0
2006-09-30 07:00 | 0 | 0.70017 | 0 | 0.87642 | 0 | 0 | 0.17625 | 0 | 1.6491 | 61.2062 | 0
2006-09-30 08:00 | 0 | 0.7272 | 0 | 0.83977 | 0 | 100 | 0.11257 | 100 | 1.5365 | 61.2062 | 0
2006-09-30 09:00 | 0 | 0.68956 | 0 | 0.81039 | 0 | 0 | 0.12082 | 0 | 1.4157 | 61.2062 | 0
2006-09-30 10:00 | 0 | 0.62851 | 0 | 0.79176 | 0 | 100 | 0.16325 | 100 | 1.2524 | 61.2062 | 0
2006-09-30 11:00 | 0 | 0.56566 | 0 | 0.78651 | 0 | 100 | 0.22085 | 100 | 1.0315 | 61.2062 | 0
2006-09-30 12:00 | 0 | 0.53135 | 0 | 0.79371 | 0 | 100 | 0.26236 | 100 | 0.76914 | 61.2062 | 0
2006-09-30 13:00 | 0 | 0.54012 | 0 | 0.81183 | 0 | 100 | 0.2717 | 100 | 0.49743 | 61.2062 | 0
2006-09-30 14:00 | 0.29486 | 0.52909 | 0 | 0.81381 | 0.010144 | 0 | 0 | 0 | 0.50614 | 61.2062 | 0
2006-09-30 15:00 | 1.2433 | 0.19624 | 0 | 0.84736 | 0.5922 | 0 | 0 | 0 | 1.0154 | 61.2062 | 0
2006-09-30 16:00 | 1.6416 | 0.15049 | 0 | 0.87847 | 0.91362 | 100 | 0 | 100 | 1.8011 | 61.2062 | 0
2006-09-30 17:00 | 1.7492 | 0.16207 | 0 | 0.89819 | 1.0131 | 0 | 0 | 0 | 2.6724 | 61.2062 | 0
2006-09-30 18:00 | 1.6962 | 0.15132 | 0 | 0.91771 | 0.92983 | 0 | 0 | 0 | 3.472 | 61.2062 | 0
2006-09-30 19:00 | 1.5942 | 0.18428 | 0 | 0.95257 | 0.82588 | 100 | 0 | 100 | 4.1822 | 61.2062 | 0
2006-09-30 20:00 | 1.4761 | 0.23723 | 0 | 1.0055 | 0.70783 | 100 | 0 | 100 | 4.7909 | 61.2062 | 0
2006-09-30 21:00 | 1.289 | 0.33322 | 0 | 1.0535 | 0.56873 | 100 | 0 | 100 | 5.2799 | 61.2062 | 0
2006-09-30 22:00 | 0.97929 | 0.44918 | 0 | 1.1042 | 0.3243 | 0 | 0 | 0 | 5.5587 | 61.2062 | 0
2006-09-30 23:00 | 0.60949 | 0.54969 | 0 | 1.1323 | 0.026878 | 100 | 0 | 100 | 5.5818 | 61.2062 | 0
2006-10-01 | 0.25696 | 0.62923 | 0 | 1.1547 | 0 | 100 | 0.26852 | 100 | 5.3132 | 61.2062 | 0
2006-10-01 01:00 | 0.033749 | 0.8521 | 0 | 1.1635 | 0 | 100 | 0.2776 | 100 | 5.0355 | 61.2062 | 0
2006-10-01 02:00 | 0 | 0.89751 | 0 | 1.1873 | 0 | 0 | 0.28979 | 0 | 4.7456 | 61.2062 | 0
2006-10-01 03:00 | 0 | 0.79481 | 0 | 1.1522 | 0 | 100 | 0.35737 | 100 | 4.3882 | 61.2062 | 0
2006-10-01 04:00 | 0 | 0.74469 | 0 | 1.0956 | 0 | 100 | 0.35087 | 100 | 4.0373 | 61.2062 | 0
2006-10-01 05:00 | 0 | 0.72193 | 0 | 1.0134 | 0 | 0 | 0.2915 | 0 | 3.7457 | 61.2062 | 0
2006-10-01 06:00 | 0 | 0.64737 | 0 | 0.93148 | 0 | 100 | 0.28411 | 100 | 3.4616 | 61.2062 | 0
2006-10-01 07:00 | 0 | 0.57185 | 0 | 0.87978 | 0 | 100 | 0.30793 | 100 | 3.1536 | 61.2062 | 0
2006-10-01 08:00 | 0 | 0.51913 | 0 | 0.84364 | 0 | 0 | 0.32452 | 0 | 2.829 | 61.2062 | 0
2006-10-01 09:00 | 0 | 0.48942 | 0 | 0.82088 | 0 | 0 | 0.33146 | 0 | 2.4975 | 61.2062 | 0
2006-10-01 10:00 | 0 | 0.50658 | 0 | 0.81157 | 0 | 100 | 0.30499 | 100 | 2.1925 | 61.2062 | 0
2006-10-01 11:00 | 0 | 0.49902 | 0 | 0.82994 | 0 | 100 | 0.33093 | 100 | 1.8615 | 61.2062 | 0
2006-10-01 12:00 | 0 | 0.47464 | 0 | 0.88679 | 0 | 100 | 0.41215 | 100 | 1.4494 | 61.2062 | 0
2006-10-01 13:00 | 0 | 0.4943 | 0 | 0.98029 | 0 | 100 | 0.486 | 100 | 0.96334 | 61.2062 | 0
2006-10-01 14:00 | 0.1152 | 0.34746 | 0 | 1.0295 | 0 | 0 | 0.5668 | 0 | 0.39653 | 61.2062 | 0
2006-10-01 15:00 | 0.55432 | 0.17497 | 0 | 1.0644 | 0 | 100 | 0.33512 | 100 | 0.061405 | 61.2062 | 0
2006-10-01 16:00 | 0.81934 | 0.21016 | 0.014608 | 1.1055 | 0 | 100 | 0.061404 | 99.9854 | 0 | 61.2208 | 0.014608
2006-10-01 17:00 | 0.9539 | 0.22904 | 0 | 1.1434 | 0.039533 | 0 | 0 | 0 | 0.033998 | 61.2208 | 0
2006-10-01 18:00 | 1.1375 | 0.19374 | 0 | 1.1847 | 0.14645 | 100 | 0 | 100 | 0.15995 | 61.2208 | 0
2006-10-01 19:00 | 1.2224 | 0.1644 | 0 | 1.2217 | 0.16511 | 0 | 0 | 0 | 0.30194 | 61.2208 | 0
2006-10-01 20:00 | 1.1227 | 0.1839 | 0 | 1.28 | 0.026619 | 100 | 0 | 100 | 0.32483 | 61.2208 | 0
2006-10-01 21:00 | 0.97478 | 0.2646 | 0.052608 | 1.3193 | 0 | 100 | 0.027315 | 99.9474 | 0.29751 | 61.2734 | 0.052608
2006-10-01 22:00 | 0.78869 | 0.40413 | 0.15495 | 1.3478 | 0 | 100 | 0 | 99.8451 | 0.29751 | 61.4283 | 0.15495
2006-10-01 23:00 | 0.60596 | 0.49434 | 0.26664 | 1.3669 | 0 | 100 | 0 | 99.7334 | 0.29751 | 61.695 | 0.26664
2006-10-02 | 0.33421 | 0.49714 | 0.52851 | 1.3599 | 0 | 100 | 0 | 99.4715 | 0.2975 | 62.2235 | 0.52851
2006-10-02 01:00 | 0.032981 | 0.53518 | 0.77576 | 1.3439 | 0 | 0.77576 | 0 | 0 | 0.2975 | 62.9992 | 0.77576
2006-10-02 02:00 | 0 | 0.4668 | 0.84687 | 1.3511 | 0 | 0.84687 | 0.037424 | 0 | 0.26007 | 63.8461 | 0.84687
2006-10-02 03:00 | 0 | 0.37597 | 0.84687 | 1.2984 | 0 | 100 | 0.075559 | 99.1531 | 0.18451 | 64.693 | 0.84687
2006-10-02 04:00 | 0 | 0.29669 | 0.84687 | 1.2182 | 0 | 0.84687 | 0.074661 | 0 | 0.10984 | 65.5398 | 0.84687
2006-10-02 05:00 | 0 | 0.24048 | 0.84687 | 1.1137 | 0 | 100 | 0.026329 | 99.1531 | 0.083512 | 66.3867 | 0.84687
2006-10-02 06:00 | 0 | 0.17466 | 0.84475 | 1.0194 | 0 | 0.84475 | 0 | 0 | 0.083511 | 67.2314 | 0.84475
2006-10-02 07:00 | 0 | 0.15184 | 0.80157 | 0.9534 | 0 | 0.80157 | 0 | 0 | 0.08351 | 68.033 | 0.80157
2006-10-02 08:00 | 0 | 0.15149 | 0.75146 | 0.90296 | 0 | 100 | 0 | 99.2485 | 0.083508 | 68.7845 | 0.75146
2006-10-02 09:00 | 0 | 0.12958 | 0.74236 | 0.87194 | 0 | 0.74236 | 0 | 0 | 0.083507 | 69.5268 | 0.74236
2006-10-02 10:00 | 0 | 0.086611 | 0.76782 | 0.85443 | 0 | 100 | 0 | 99.2322 | 0.083506 | 70.2947 | 0.76782
2006-10-02 11:00 | 0 | 0.071702 | 0.79636 | 0.86807 | 0 | 0.79636 | 0 | 0 | 0.083505 | 71.091 | 0.79636
2006-10-02 12:00 | 0 | 0.072413 | 0.84687 | 0.92181 | 0 | 0.84687 | 0.0025289 | 0 | 0.080975 | 71.9379 | 0.84687
2006-10-02 13:00 | 0 | 0.090381 | 0.84687 | 1.0182 | 0 | 0.84687 | 0.080974 | 0 | 0 | 72.7848 | 0.84687
2006-10-02 14:00 | 0.27134 | 0.091777 | 0.71481 | 1.0779 | 0 | 100 | 0 | 99.2852 | 0 | 73.4996 | 0.71481
2006-10-02 15:00 | 1.0861 | 0.11521 | 0 | 1.0972 | 0.10419 | 100 | 0 | 100 | 0.089602 | 73.4996 | 0
2006-10-02 16:00 | 1.5834 | 0.18573 | 0 | 1.1227 | 0.64645 | 0 | 0 | 0 | 0.64555 | 73.4996 | 0
2006-10-02 17:00 | 1.7747 | 0.22645 | 0 | 1.1438 | 0.85732 | 100 | 0 | 100 | 1.3828 | 73.4996 | 0
2006-10-02 18:00 | 1.799 | 0.25679 | 0 | 1.1576 | 0.89825 | 100 | 0 | 100 | 2.1553 | 73.4996 | 0
2006-10-02 19:00 | 1.7999 | 0.28247 | 0 | 1.1695 | 0.91284 | 0 | 0 | 0 | 2.9403 | 73.4996 | 0
2006-10-02 20:00 | 1.8158 | 0.33412 | 0 | 1.1902 | 0.95969 | 0 | 0 | 0 | 3.7656 | 73.4996 | 0
2006-10-02 21:00 | 1.8734 | 0.39995 | 0 | 1.2122 | 1.0611 | 0 | 0 | 0 | 4.6781 | 73.4996 | 0
2006-10-02 22:00 | 1.9306 | 0.44599 | 0 | 1.2324 | 1.1442 | 0 | 0 | 0 | 5.6621 | 73.4996 | 0
2006-10-02 23:00 | 1.8161 | 0.45741 | 0 | 1.2438 | 1.0297 | 100 | 0 | 100 | 6.5475 | 73.4996 | 0
2006-10-03 | 1.357 | 0.4596 | 0 | 1.2401 | 0.57645 | 0 | 0 | 0 | 7.0432 | 73.4996 | 0
2006-10-03 01:00 | 0.13652 | 0.55973 | 0 | 1.2404 | 0 | 0 | 0.54418 | 0 | 6.4989 | 73.4996 | 0
2006-10-03 02:00 | 0 | 0.67644 | 0 | 1.2561 | 0 | 100 | 0.57964 | 100 | 5.9191 | 73.4996 | 0
2006-10-03 03:00 | 0 | 0.55051 | 0 | 1.221 | 0 | 100 | 0.67049 | 100 | 5.2486 | 73.4996 | 0
2006-10-03 04:00 | 0 | 0.47383 | 0 | 1.158 | 0 | 0 | 0.68415 | 0 | 4.5643 | 73.4996 | 0
2006-10-03 05:00 | 0 | 0.45218 | 0 | 1.0684 | 0 | 0 | 0.61621 | 0 | 3.9481 | 73.4996 | 0
2006-10-03 06:00 | 0 | 0.46312 | 0 | 0.98548 | 0 | 0 | 0.52236 | 0 | 3.4257 | 73.4996 | 0
2006-10-03 07:00 | 0 | 0.49643 | 0 | 0.93151 | 0 | 100 | 0.43508 | 100 | 2.9905 | 73.4996 | 0
2006-10-03 08:00 | 0 | 0.49421 | 0 | 0.88871 | 0 | 0 | 0.3945 | 0 | 2.596 | 73.4996 | 0
2006-10-03 09:00 | 0 | 0.4521 | 0 | 0.86218 | 0 | 100 | 0.41008 | 100 | 2.1859 | 73.4996 | 0
2006-10-03 10:00 | 0 | 0.39532 | 0 | 0.84825 | 0 | 0 | 0.45293 | 0 | 1.7329 | 73.4996 | 0
2006-10-03 11:00 | 0 | 0.32969 | 0 | 0.86118 | 0 | 0 | 0.5315 | 0 | 1.2014 | 73.4996 | 0
2006-10-03 12:00 | 0 | 0.26043 | 0 | 0.91595 | 0 | 0 | 0.65552 | 0 | 0.54585 | 73.4996 | 0
2006-10-03 13:00 | 0 | 0.17818 | 0.287 | 1.011 | 0 | 0.287 | 0.54584 | 0 | 0 | 73.7866 | 0.287
2006-10-03 14:00 | 0.26963 | 0.093991 | 0.6976 | 1.0612 | 0 | 100 | 0 | 99.3024 | 0 | 74.4842 | 0.6976
2006-10-03 15:00 | 1.4937 | 0 | 0 | 1.078 | 0.41573 | 100 | 0 | 100 | 0.35753 | 74.4842 | 0
2006-10-03 16:00 | 1.9021 | 0 | 0 | 1.0929 | 0.80917 | 100 | 0 | 100 | 1.0534 | 74.4842 | 0
2006-10-03 17:00 | 1.9745 | 0.0065389 | 0 | 1.1079 | 0.87314 | 100 | 0 | 100 | 1.8043 | 74.4842 | 0
2006-10-03 18:00 | 1.9109 | 0.089378 | 0 | 1.121 | 0.87927 | 0 | 0 | 0 | 2.5604 | 74.4842 | 0
2006-10-03 19:00 | 1.8698 | 0.12017 | 0 | 1.1369 | 0.85309 | 100 | 0 | 100 | 3.2941 | 74.4842 | 0
2006-10-03 20:00 | 1.8864 | 0.15005 | 0 | 1.1492 | 0.88725 | 100 | 0 | 100 | 4.0571 | 74.4842 | 0
2006-10-03 21:00 | 1.916 | 0.19759 | 0 | 1.1551 | 0.95853 | 100 | 0 | 100 | 4.8813 | 74.4842 | 0
2006-10-03 22:00 | 1.8858 | 0.27556 | 0 | 1.1584 | 1.0029 | 0 | 0 | 0 | 5.7438 | 74.4842 | 0
2006-10-03 23:00 | 1.6113 | 0.38817 | 0 | 1.1598 | 0.83965 | 0 | 0 | 0 | 6.4658 | 74.4842 | 0
2006-10-04 | 0.98534 | 0.53629 | 0 | 1.1652 | 0.35645 | 0 | 0 | 0 | 6.7722 | 74.4842 | 0
2006-10-04 01:00 | 0.11313 | 0.75561 | 0 | 1.1812 | 0 | 0 | 0.31251 | 0 | 6.4596 | 74.4842 | 0
2006-10-04 02:00 | 0 | 0.75454 | 0 | 1.2076 | 0 | 0 | 0.45305 | 0 | 6.0065 | 74.4842 | 0
2006-10-04 03:00 | 0 | 0.69232 | 0 | 1.1703 | 0 | 0 | 0.47795 | 0 | 5.5285 | 74.4842 | 0
2006-10-04 04:00 | 0 | 0.69345 | 0 | 1.1123 | 0 | 100 | 0.41888 | 100 | 5.1095 | 74.4842 | 0
2006-10-04 05:00 | 0 | 0.6464 | 0 | 1.0303 | 0 | 0 | 0.38393 | 0 | 4.7255 | 74.4842 | 0
2006-10-04 06:00 | 0 | 0.56424 | 0 | 0.95212 | 0 | 0 | 0.38788 | 0 | 4.3376 | 74.4842 | 0
2006-10-04 07:00 | 0 | 0.5158 | 0 | 0.90331 | 0 | 100 | 0.3875 | 100 | 3.95 | 74.4842 | 0
2006-10-04 08:00 | 0 | 0.42928 | 0 | 0.86685 | 0 | 0 | 0.43757 | 0 | 3.5124 | 74.4842 | 0
2006-10-04 09:00 | 0 | 0.35762 | 0 | 0.84009 | 0 | 100 | 0.48247 | 100 | 3.0299 | 74.4842 | 0
2006-10-04 10:00 | 0 | 0.30846 | 0 | 0.82898 | 0 | 0 | 0.52053 | 0 | 2.5093 | 74.4842 | 0
2006-10-04 11:00 | 0 | 0.27545 | 0 | 0.84249 | 0 | 0 | 0.56704 | 0 | 1.9422 | 74.4842 | 0
2006-10-04 12:00 | 0 | 0.27706 | 0 | 0.89553 | 0 | 100 | 0.61847 | 100 | 1.3237 | 74.4842 | 0
2006-10-04 13:00 | 0 | 0.28654 | 0 | 0.98724 | 0 | 0 | 0.7007 | 0 | 0.62301 | 74.4842 | 0
2006-10-04 14:00 | 0.15731 | 0.24768 | 0 | 1.028 | 0 | 100 | 0.623 | 100 | 0 | 74.4842 | 0
2006-10-04 15:00 | 1.2392 | 0 | 0 | 1.036 | 0.20321 | 0 | 0 | 0 | 0.17476 | 74.4842 | 0
2006-10-04 16:00 | 1.7877 | 0.17029 | 0 | 1.0504 | 0.90766 | 100 | 0 | 100 | 0.95535 | 74.4842 | 0
2006-10-04 17:00 | 1.8992 | 0.28436 | 0 | 1.0668 | 1.1168 | 0 | 0 | 0 | 1.9158 | 74.4842 | 0
2006-10-04 18:00 | 1.8364 | 0.29141 | 0 | 1.0816 | 1.0463 | 100 | 0 | 100 | 2.8156 | 74.4842 | 0
2006-10-04 19:00 | 1.7841 | 0.30123 | 0 | 1.0877 | 0.99759 | 0 | 0 | 0 | 3.6735 | 74.4842 | 0
2006-10-04 20:00 | 1.79 | 0.28634 | 0 | 1.0932 | 0.98312 | 100 | 0 | 100 | 4.5189 | 74.4842 | 0
2006-10-04 21:00 | 1.7992 | 0.27921 | 0 | 1.1008 | 0.97761 | 100 | 0 | 100 | 5.3596 | 74.4842 | 0
2006-10-04 22:00 | 1.7337 | 0.28645 | 0 | 1.1134 | 0.90674 | 100 | 0 | 100 | 6.1393 | 74.4842 | 0
2006-10-04 23:00 | 1.5352 | 0.30007 | 0 | 1.1241 | 0.71117 | 0 | 0 | 0 | 6.7508 | 74.4842 | 0
2006-10-05 | 1.0506 | 0.32773 | 0 | 1.1319 | 0.24645 | 0 | 0 | 0 | 6.9627 | 74.4842 | 0
2006-10-05 01:00 | 0.065033 | 0.60535 | 0 | 1.1485 | 0 | 100 | 0.47808 | 100 | 6.4845 | 74.4842 | 0
2006-10-05 02:00 | 0 | 0.75298 | 0 | 1.1739 | 0 | 0 | 0.42097 | 0 | 6.0634 | 74.4842 | 0
2006-10-05 03:00 | 0 | 0.74095 | 0 | 1.139 | 0 | 100 | 0.39801 | 100 | 5.6653 | 74.4842 | 0
2006-10-05 04:00 | 0 | 0.61455 | 0 | 1.0835 | 0 | 0 | 0.46891 | 0 | 5.1963 | 74.4842 | 0
2006-10-05 05:00 | 0 | 0.51323 | 0 | 0.99761 | 0 | 0 | 0.48438 | 0 | 4.7119 | 74.4842 | 0
2006-10-05 06:00 | 0 | 0.45036 | 0 | 0.92072 | 0 | 100 | 0.47036 | 100 | 4.2415 | 74.4842 | 0
2006-10-05 07:00 | 0 | 0.41487 | 0 | 0.8745 | 0 | 0 | 0.45963 | 0 | 3.7818 | 74.4842 | 0
2006-10-05 08:00 | 0 | 0.39715 | 0 | 0.83711 | 0 | 100 | 0.43996 | 100 | 3.3418 | 74.4842 | 0
2006-10-05 09:00 | 0 | 0.3703 | 0 | 0.81407 | 0 | 100 | 0.44377 | 100 | 2.8979 | 74.4842 | 0
2006-10-05 10:00 | 0 | 0.33601 | 0 | 0.80402 | 0 | 0 | 0.46801 | 0 | 2.4299 | 74.4842 | 0
2006-10-05 11:00 | 0 | 0.30031 | 0 | 0.81583 | 0 | 100 | 0.51552 | 100 | 1.9143 | 74.4842 | 0
2006-10-05 12:00 | 0 | 0.27364 | 0 | 0.86573 | 0 | 0 | 0.59209 | 0 | 1.3222 | 74.4842 | 0
2006-10-05 13:00 | 0 | 0.26331 | 0 | 0.95353 | 0 | 100 | 0.69023 | 100 | 0.63198 | 74.4842 | 0
2006-10-05 14:00 | 0.18984 | 0.16927 | 0 | 0.99108 | 0 | 0 | 0.63197 | 0 | 0 | 74.4842 | 0
2006-10-05 15:00 | 1.1852 | 0 | 0 | 0.99482 | 0.19039 | 0 | 0 | 0 | 0.16374 | 74.4842 | 0
2006-10-05 16:00 | 1.6339 | 0 | 0 | 1.0053 | 0.62855 | 100 | 0 | 100 | 0.70429 | 74.4842 | 0
2006-10-05 17:00 | 1.7647 | 0 | 0 | 1.0159 | 0.74883 | 100 | 0 | 100 | 1.3483 | 74.4842 | 0
2006-10-05 18:00 | 1.7614 | 0 | 0 | 1.0217 | 0.73968 | 100 | 0 | 100 | 1.9844 | 74.4842 | 0
2006-10-05 19:00 | 1.7481 | 0 | 0 | 1.0317 | 0.71632 | 0 | 0 | 0 | 2.6004 | 74.4842 | 0
2006-10-05 20:00 | 1.7372 | 0 | 0 | 1.0557 | 0.68151 | 100 | 0 | 100 | 3.1865 | 74.4842 | 0
2006-10-05 21:00 | 1.7469 | 0 | 0 | 1.0655 | 0.6814 | 100 | 0 | 100 | 3.7724 | 74.4842 | 0
2006-10-05 22:00 | 1.8177 | 0.36459 | 0 | 1.0861 | 1.0962 | 100 | 0 | 100 | 4.7151 | 74.4842 | 0
2006-10-05 23:00 | 1.6924 | 0.44423 | 0 | 1.1103 | 1.0264 | 100 | 0 | 100 | 5.5977 | 74.4842 | 0
2006-10-06 | 1.2158 | 0.38467 | 0 | 1.1276 | 0.47288 | 0 | 0 | 0 | 6.0043 | 74.4842 | 0
2006-10-06 01:00 | 0.058384 | 0.51859 | 0 | 1.1339 | 0 | 0 | 0.55697 | 0 | 5.4473 | 74.4842 | 0
2006-10-06 02:00 | 0 | 0.60318 | 0 | 1.1502 | 0 | 100 | 0.54699 | 100 | 4.9002 | 74.4842 | 0
2006-10-06 03:00 | 0 | 0.52493 | 0 | 1.1146 | 0 | 100 | 0.58971 | 100 | 4.3104 | 74.4842 | 0
2006-10-06 04:00 | 0 | 0.47409 | 0 | 1.0635 | 0 | 0 | 0.58946 | 0 | 3.7209 | 74.4842 | 0
2006-10-06 05:00 | 0 | 0.42844 | 0 | 0.99684 | 0 | 0 | 0.5684 | 0 | 3.1525 | 74.4842 | 0
2006-10-06 06:00 | 0 | 0.40611 | 0 | 0.92578 | 0 | 0 | 0.51967 | 0 | 2.6328 | 74.4842 | 0
2006-10-06 07:00 | 0 | 0.4038 | 0 | 0.87424 | 0 | 0 | 0.47045 | 0 | 2.1623 | 74.4842 | 0
2006-10-06 08:00 | 0 | 0.41844 | 0 | 0.83452 | 0 | 0 | 0.41608 | 0 | 1.7462 | 74.4842 | 0
2006-10-06 09:00 | 0 | 0.44551 | 0 | 0.82108 | 0 | 0 | 0.37557 | 0 | 1.3706 | 74.4842 | 0
2006-10-06 10:00 | 0 | 0.49491 | 0 | 0.80667 | 0 | 0 | 0.31176 | 0 | 1.0588 | 74.4842 | 0
2006-10-06 11:00 | 0 | 0.51882 | 0 | 0.80584 | 0 | 100 | 0.28702 | 100 | 0.77176 | 74.4842 | 0
2006-10-06 12:00 | 0 | 0.52969 | 0 | 0.82194 | 0 | 0 | 0.29225 | 0 | 0.4795 | 74.4842 | 0
2006-10-06 13:00 | 0 | 0.57118 | 0 | 0.8559 | 0 | 100 | 0.28472 | 100 | 0.19477 | 74.4842 | 0
2006-10-06 14:00 | 0.16892 | 0.50787 | 0 | 0.87156 | 0 | 100 | 0.19477 | 100 | 0 | 74.4842 | 0
2006-10-06 15:00 | 1.4469 | 0 | 0 | 0.88935 | 0.55754 | 100 | 0 | 100 | 0.47948 | 74.4842 | 0
2006-10-06 16:00 | 1.9861 | 0 | 0 | 0.9026 | 1.0835 | 100 | 0 | 100 | 1.4113 | 74.4842 | 0
2006-10-06 17:00 | 2.051 | 0 | 0 | 0.9059 | 1.1451 | 0 | 0 | 0 | 2.3961 | 74.4842 | 0
2006-10-06 18:00 | 1.9802 | 0 | 0 | 0.89918 | 1.081 | 100 | 0 | 100 | 3.3257 | 74.4842 | 0
2006-10-06 19:00 | 1.7378 | 0 | 0 | 0.89889 | 0.83888 | 0 | 0 | 0 | 4.0471 | 74.4842 | 0
2006-10-06 20:00 | 1.8826 | 0 | 0 | 0.90417 | 0.97847 | 100 | 0 | 100 | 4.8886 | 74.4842 | 0
2006-10-06 21:00 | 1.8846 | 0 | 0 | 0.90849 | 0.97615 | 100 | 0 | 100 | 5.728 | 74.4842 | 0
2006-10-06 22:00 | 1.8615 | 0 | 0 | 0.92623 | 0.93526 | 100 | 0 | 100 | 6.5322 | 74.4842 | 0
2006-10-06 23:00 | 1.6519 | 0 | 0 | 0.9495 | 0.70241 | 0 | 0 | 0 | 7.1362 | 74.4842 | 0
2006-10-07 | 1.124 | 0 | 0 | 0.97735 | 0.1467 | 0 | 0 | 0 | 7.2623 | 74.4842 | 0
2006-10-07 01:00 | 0.067007 | 0 | 0 | 1.0162 | 0 | 0 | 0.94923 | 0 | 6.3129 | 74.4842 | 0
2006-10-07 02:00 | 0 | 0 | 0 | 1.0433 | 0 | 100 | 1.0433 | 100 | 5.2696 | 74.4842 | 0
2006-10-07 03:00 | 0 | 0 | 0 | 1.017 | 0 | 100 | 1.017 | 100 | 4.2526 | 74.4842 | 0
2006-10-07 04:00 | 0 | 0 | 0 | 0.97725 | 0 | 0 | 0.97725 | 0 | 3.2753 | 74.4842 | 0
2006-10-07 05:00 | 0 | 0 | 0 | 0.9246 | 0 | 100 | 0.9246 | 100 | 2.3506 | 74.4842 | 0
2006-10-07 06:00 | 0 | 0 | 0 | 0.87408 | 0 | 0 | 0.87408 | 0 | 1.4765 | 74.4842 | 0
2006-10-07 07:00 | 0 | 0 | 0 | 0.83881 | 0 | 0 | 0.83881 | 0 | 0.63766 | 74.4842 | 0
2006-10-07 08:00 | 0 | 0.40497 | 0 | 0.80827 | 0 | 100 | 0.4033 | 100 | 0.23435 | 74.4842 | 0
2006-10-07 09:00 | 0 | 0.78289 | 0 | 0.78289 | 0 | 0 | 0 | 0 | 0.23435 | 74.4842 | 0
2006-10-07 10:00 | 0 | 0.76685 | 0 | 0.76685 | 0 | 0 | 0 | 0 | 0.23435 | 74.4842 | 0
2006-10-07 11:00 | 0 | 0.76532 | 0 | 0.76532 | 0 | 0 | 0 | 0 | 0.23435 | 74.4842 | 0
2006-10-07 12:00 | 0 | 0.77604 | 0 | 0.77604 | 0 | 0 | 0 | 0 | 0.23434 | 74.4842 | 0
2006-10-07 13:00 | 0 | 0.69497 | 0 | 0.7947 | 0 | 0 | 0.099735 | 0 | 0.1346 | 74.4842 | 0
2006-10-07 14:00 | 0.18607 | 0.47415 | 0 | 0.79483 | 0 | 0 | 0.1346 | 0 | 0 | 74.4842 | 0
2006-10-07 15:00 | 1.4836 | 0 | 0 | 0.80254 | 0.68105 | 100 | 0 | 100 | 0.58571 | 74.4842 | 0
2006-10-07 16:00 | 1.9616 | 0 | 0 | 0.81727 | 1.1443 | 100 | 0 | 100 | 1.5698 | 74.4842 | 0
2006-10-07 17:00 | 2.0398 | 0 | 0 | 0.82809 | 1.2118 | 0 | 0 | 0 | 2.6119 | 74.4842 | 0
2006-10-07 18:00 | 0.86776 | 0 | 0 | 0.83554 | 0.032219 | 0 | 0 | 0 | 2.6396 | 74.4842 | 0
2006-10-07 19:00 | 1.916 | 0 | 0 | 0.84079 | 1.0752 | 0 | 0 | 0 | 3.5642 | 74.4842 | 0
2006-10-07 20:00 | 1.901 | 0 | 0 | 0.85056 | 1.0504 | 0 | 0 | 0 | 4.4675 | 74.4842 | 0
2006-10-07 21:00 | 1.9273 | 0 | 0 | 0.87616 | 1.0512 | 0 | 0 | 0 | 5.3714 | 74.4842 | 0
2006-10-07 22:00 | 1.9725 | 0 | 0 | 0.90709 | 1.0654 | 0 | 0 | 0 | 6.2876 | 74.4842 | 0
2006-10-07 23:00 | 1.8241 | 0 | 0 | 0.9415 | 0.8826 | 100 | 0 | 100 | 7.0466 | 74.4842 | 0
2006-10-08 | 1.2314 | 0 | 0 | 0.98042 | 0.25094 | 100 | 0 | 100 | 7.2623 | 74.4842 | 0
2006-10-08 01:00 | 0.052318 | 0 | 0 | 1.0295 | 0 | 0 | 0.9772 | 0 | 6.285 | 74.4842 | 0
2006-10-08 02:00 | 0 | 0 | 0 | 1.0597 | 0 | 100 | 1.0597 | 100 | 5.2252 | 74.4842 | 0
2006-10-08 03:00 | 0 | 0 | 0 | 1.0312 | 0 | 0 | 1.0312 | 0 | 4.194 | 74.4842 | 0
2006-10-08 04:00 | 0 | 0 | 0 | 0.98282 | 0 | 100 | 0.98282 | 100 | 3.2111 | 74.4842 | 0
2006-10-08 05:00 | 0 | 0 | 0 | 0.92597 | 0 | 100 | 0.92597 | 100 | 2.2851 | 74.4842 | 0
2006-10-08 06:00 | 0 | 0 | 0 | 0.86989 | 0 | 0 | 0.86989 | 0 | 1.4152 | 74.4842 | 0
2006-10-08 07:00 | 0 | 0 | 0 | 0.8317 | 0 | 100 | 0.8317 | 100 | 0.58345 | 74.4842 | 0
2006-10-08 08:00 | 0 | 0.2224 | 0 | 0.80584 | 0 | 0 | 0.58344 | 0 | 0 | 74.4842 | 0
2006-10-08 09:00 | 0 | 0.78878 | 0 | 0.78878 | 0 | 0 | 0 | 0 | 0 | 74.4842 | 0
2006-10-08 10:00 | 0 | 0.78577 | 0 | 0.78577 | 0 | 0 | 0 | 0 | 0 | 74.4842 | 0
2006-10-08 11:00 | 0 | 0.80549 | 0 | 0.80549 | 0 | 0 | 0 | 0 | 0 | 74.4842 | 0
2006-10-08 12:00 | 0 | 0.85088 | 0 | 0.85088 | 0 | 0 | 0 | 0 | 0 | 74.4842 | 0
2006-10-08 13:00 | 0 | 0.93865 | 0 | 0.93865 | 0 | 100 | 0 | 100 | 0 | 74.4842 | 0
2006-10-08 14:00 | 0.14868 | 0.81788 | 0 | 0.96656 | 0 | 0 | 0 | 0 | 0 | 74.4842 | 0
2006-10-08 15:00 | 1.5694 | 0 | 0 | 0.97469 | 0.59474 | 100 | 0 | 100 | 0.51148 | 74.4842 | 0
2006-10-08 16:00 | 1.986 | 0 | 0 | 0.98311 | 1.0029 | 100 | 0 | 100 | 1.374 | 74.4842 | 0
2006-10-08 17:00 | 2.0107 | 0 | 0 | 0.98909 | 1.0216 | 100 | 0 | 100 | 2.2525 | 74.4842 | 0
2006-10-08 18:00 | 1.9427 | 0 | 0 | 1.0023 | 0.94035 | 100 | 0 | 100 | 3.0612 | 74.4842 | 0
2006-10-08 19:00 | 1.8852 | 0 | 0 | 1.0138 | 0.87143 | 100 | 0 | 100 | 3.8106 | 74.4842 | 0
2006-10-08 20:00 | 1.8807 | 0 | 0 | 1.0317 | 0.84905 | 0 | 0 | 0 | 4.5407 | 74.4842 | 0
2006-10-08 21:00 | 1.9166 | 0 | 0 | 1.0571 | 0.85949 | 100 | 0 | 100 | 5.2798 | 74.4842 | 0
2006-10-08 22:00 | 1.9721 | 0 | 0 | 1.0735 | 0.89863 | 0 | 0 | 0 | 6.0526 | 74.4842 | 0
2006-10-08 23:00 | 1.8675 | 0 | 0 | 1.0987 | 0.76881 | 0 | 0 | 0 | 6.7137 | 74.4842 | 0
2006-10-09 | 1.2375 | 0 | 0 | 1.1321 | 0.1054 | 0 | 0 | 0 | 6.8042 | 74.4842 | 0
2006-10-09 01:00 | 0.030023 | 0 | 0 | 1.1514 | 0 | 100 | 1.1214 | 100 | 5.6827 | 74.4842 | 0
2006-10-09 02:00 | 0 | 0 | 0 | 1.1729 | 0 | 0 | 1.1729 | 0 | 4.5097 | 74.4842 | 0
2006-10-09 03:00 | 0 | 0 | 0 | 1.1349 | 0 | 100 | 1.1349 | 100 | 3.3748 | 74.4842 | 0
2006-10-09 04:00 | 0 | 0 | 0 | 1.0709 | 0 | 0 | 1.0709 | 0 | 2.3038 | 74.4842 | 0
2006-10-09 05:00 | 0 | 0.55307 | 0 | 0.98519 | 0 | 100 | 0.43212 | 100 | 1.8717 | 74.4842 | 0
2006-10-09 06:00 | 0 | 0.82486 | 0 | 0.91198 | 0 | 0 | 0.087119 | 0 | 1.7845 | 74.4842 | 0
2006-10-09 07:00 | 0 | 0.75818 | 0 | 0.86045 | 0 | 0 | 0.10227 | 0 | 1.6822 | 74.4842 | 0
2006-10-09 08:00 | 0 | 0.6713 | 0 | 0.83065 | 0 | 100 | 0.15935 | 100 | 1.5229 | 74.4842 | 0
2006-10-09 09:00 | 0 | 0.62408 | 0 | 0.81461 | 0 | 100 | 0.19053 | 100 | 1.3323 | 74.4842 | 0
2006-10-09 10:00 | 0 | 0.58351 | 0 | 0.8059 | 0 | 100 | 0.22239 | 100 | 1.1099 | 74.4842 | 0
2006-10-09 11:00 | 0 | 0.55505 | 0 | 0.82056 | 0 | 0 | 0.26551 | 0 | 0.84438 | 74.4842 | 0
2006-10-09 12:00 | 0 | 0.58731 | 0 | 0.87453 | 0 | 100 | 0.28723 | 100 | 0.55714 | 74.4842 | 0
2006-10-09 13:00 | 0 | 0.60639 | 0 | 0.95052 | 0 | 100 | 0.34413 | 100 | 0.213 | 74.4842 | 0
2006-10-09 14:00 | 0.1433 | 0.63686 | 0 | 0.99316 | 0 | 0 | 0.213 | 0 | 0 | 74.4842 | 0
2006-10-09 15:00 | 1.521 | 0 | 0 | 0.997 | 0.52395 | 0 | 0 | 0 | 0.4506 | 74.4842 | 0
2006-10-09 16:00 | 1.9376 | 0 | 0 | 1.0012 | 0.93636 | 100 | 0 | 100 | 1.2559 | 74.4842 | 0
2006-10-09 17:00 | 1.9877 | 0 | 0 | 0.9979 | 0.98984 | 0 | 0 | 0 | 2.1071 | 74.4842 | 0
2006-10-09 18:00 | 1.9137 | 0 | 0 | 1.0105 | 0.90317 | 0 | 0 | 0 | 2.8838 | 74.4842 | 0
2006-10-09 19:00 | 1.8545 | 0 | 0 | 1.0212 | 0.83336 | 0 | 0 | 0 | 3.6005 | 74.4842 | 0
2006-10-09 20:00 | 1.8544 | 0 | 0 | 1.0412 | 0.81322 | 100 | 0 | 100 | 4.2998 | 74.4842 | 0
2006-10-09 21:00 | 1.8968 | 0 | 0 | 1.0572 | 0.83961 | 100 | 0 | 100 | 5.0218 | 74.4842 | 0
2006-10-09 22:00 | 1.9472 | 0 | 0 | 1.0754 | 0.87181 | 100 | 0 | 100 | 5.7715 | 74.4842 | 0
2006-10-09 23:00 | 1.8256 | 0 | 0 | 1.0914 | 0.73418 | 100 | 0 | 100 | 6.4028 | 74.4842 | 0
2006-10-10 | 1.2087 | 0 | 0 | 1.116 | 0.092632 | 0 | 0 | 0 | 6.4824 | 74.4842 | 0
2006-10-10 01:00 | 0.02468 | 0 | 0 | 1.1351 | 0 | 0 | 1.1104 | 0 | 5.3719 | 74.4842 | 0
2006-10-10 02:00 | 0 | 0 | 0 | 1.1509 | 0 | 0 | 1.1509 | 0 | 4.2209 | 74.4842 | 0
2006-10-10 03:00 | 0 | 0 | 0 | 1.1126 | 0 | 100 | 1.1126 | 100 | 3.1083 | 74.4842 | 0
2006-10-10 04:00 | 0 | 0 | 0 | 1.0504 | 0 | 100 | 1.0504 | 100 | 2.0579 | 74.4842 | 0
2006-10-10 05:00 | 0 | 0 | 0 | 0.97024 | 0 | 0 | 0.97024 | 0 | 1.0876 | 74.4842 | 0
2006-10-10 06:00 | 0 | 0.45102 | 0 | 0.90011 | 0 | 0 | 0.44909 | 0 | 0.63849 | 74.4842 | 0
2006-10-10 07:00 | 0 | 0.84889 | 0 | 0.84889 | 0 | 100 | 0 | 100 | 0.63848 | 74.4842 | 0
2006-10-10 08:00 | 0 | 0.81339 | 0 | 0.81339 | 0 | 100 | 0 | 100 | 0.63847 | 74.4842 | 0
2006-10-10 09:00 | 0 | 0.79573 | 0 | 0.79573 | 0 | 100 | 0 | 100 | 0.63847 | 74.4842 | 0
2006-10-10 10:00 | 0 | 0.79448 | 0 | 0.79448 | 0 | 100 | 0 | 100 | 0.63846 | 74.4842 | 0
2006-10-10 11:00 | 0 | 0.79556 | 0 | 0.80635 | 0 | 0 | 0.010789 | 0 | 0.62766 | 74.4842 | 0
2006-10-10 12:00 | 0 | 0.82808 | 0 | 0.85789 | 0 | 0 | 0.029807 | 0 | 0.59784 | 74.4842 | 0
2006-10-10 13:00 | 0 | 0.8381 | 0 | 0.93686 | 0 | 100 | 0.098758 | 100 | 0.49908 | 74.4842 | 0
2006-10-10 14:00 | 0.1063 | 0.7359 | 0 | 0.97792 | 0 | 0 | 0.13572 | 0 | 0.36335 | 74.4842 | 0
2006-10-10 15:00 | 1.1647 | 0 | 0 | 0.97709 | 0.18757 | 100 | 0 | 100 | 0.52465 | 74.4842 | 0
2006-10-10 16:00 | 1.687 | 0 | 0 | 0.98151 | 0.70551 | 0 | 0 | 0 | 1.1314 | 74.4842 | 0
2006-10-10 17:00 | 1.8394 | 0 | 0 | 0.98935 | 0.85009 | 0 | 0 | 0 | 1.8624 | 74.4842 | 0
2006-10-10 18:00 | 1.8016 | 0 | 0 | 0.99028 | 0.8113 | 0 | 0 | 0 | 2.5601 | 74.4842 | 0
2006-10-10 19:00 | 1.7407 | 0 | 0 | 0.97956 | 0.76119 | 100 | 0 | 100 | 3.2147 | 74.4842 | 0
2006-10-10 20:00 | 1.7406 | 0 | 0 | 0.98701 | 0.75357 | 0 | 0 | 0 | 3.8627 | 74.4842 | 0
2006-10-10 21:00 | 1.7625 | 0 | 0 | 1.0049 | 0.75763 | 100 | 0 | 100 | 4.5143 | 74.4842 | 0
2006-10-10 22:00 | 1.7626 | 0 | 0 | 1.0265 | 0.73612 | 100 | 0 | 100 | 5.1473 | 74.4842 | 0
2006-10-10 23:00 | 1.5618 | 0 | 0 | 1.0487 | 0.5131 | 0 | 0 | 0 | 5.5885 | 74.4842 | 0
2006-10-11 | 1.0131 | 0.057374 | 0 | 1.0704 | 0 | 0 | 0 | 0 | 5.5884 | 74.4842 | 0
2006-10-11 01:00 | 0.016147 | 0.42362 | 0 | 1.1045 | 0 | 0 | 0.66469 | 0 | 4.9236 | 74.4842 | 0
2006-10-11 02:00 | 0 | 0.53723 | 0 | 1.1269 | 0 | 0 | 0.58966 | 0 | 4.3339 | 74.4842 | 0
2006-10-11 03:00 | 0 | 0.62906 | 0 | 1.0904 | 0 | 100 | 0.46131 | 100 | 3.8725 | 74.4842 | 0
2006-10-11 04:00 | 0 | 0.63313 | 0 | 1.0341 | 0 | 100 | 0.40094 | 100 | 3.4715 | 74.4842 | 0
2006-10-11 05:00 | 0 | 0.59574 | 0 | 0.95814 | 0 | 100 | 0.3624 | 100 | 3.1091 | 74.4842 | 0
2006-10-11 06:00 | 0 | 0.48756 | 0 | 0.88762 | 0 | 0 | 0.40007 | 0 | 2.709 | 74.4842 | 0
2006-10-11 07:00 | 0 | 0.41606 | 0 | 0.8446 | 0 | 0 | 0.42855 | 0 | 2.2804 | 74.4842 | 0
2006-10-11 08:00 | 0 | 0.38745 | 0 | 0.8198 | 0 | 0 | 0.43234 | 0 | 1.848 | 74.4842 | 0
2006-10-11 09:00 | 0 | 0.42366 | 0 | 0.79784 | 0 | 0 | 0.37417 | 0 | 1.4738 | 74.4842 | 0
2006-10-11 10:00 | 0 | 0.44907 | 0 | 0.79137 | 0 | 100 | 0.3423 | 100 | 1.1315 | 74.4842 | 0
2006-10-11 11:00 | 0 | 0.45301 | 0 | 0.80574 | 0 | 0 | 0.35273 | 0 | 0.77874 | 74.4842 | 0
2006-10-11 12:00 | 0 | 0.5156 | 0 | 0.85734 | 0 | 0 | 0.34174 | 0 | 0.43699 | 74.4842 | 0
2006-10-11 13:00 | 0 | 0.62825 | 0 | 0.93452 | 0 | 0 | 0.30627 | 0 | 0.13071 | 74.4842 | 0
2006-10-11 14:00 | 0.12186 | 0.7289 | 0 | 0.98148 | 0 | 0 | 0.13071 | 0 | 0 | 74.4842 | 0
2006-10-11 15:00 | 1.5029 | 0 | 0 | 0.98887 | 0.51406 | 100 | 0 | 100 | 0.44209 | 74.4842 | 0
2006-10-11 16:00 | 1.9395 | 0 | 0 | 0.98529 | 0.9542 | 0 | 0 | 0 | 1.2627 | 74.4842 | 0
2006-10-11 17:00 | 1.9854 | 0 | 0 | 0.98048 | 1.0049 | 0 | 0 | 0 | 2.1269 | 74.4842 | 0
2006-10-11 18:00 | 1.9225 | 0 | 0 | 0.99079 | 0.93171 | 100 | 0 | 100 | 2.9282 | 74.4842 | 0
2006-10-11 19:00 | 1.8594 | 0 | 0 | 0.97751 | 0.88189 | 100 | 0 | 100 | 3.6866 | 74.4842 | 0
2006-10-11 20:00 | 1.8473 | 0 | 0 | 0.9842 | 0.86309 | 0 | 0 | 0 | 4.4288 | 74.4842 | 0
2006-10-11 21:00 | 1.8614 | 0 | 0 | 0.99723 | 0.86416 | 100 | 0 | 100 | 5.1719 | 74.4842 | 0
2006-10-11 22:00 | 1.8741 | 0 | 0 | 1.0148 | 0.85929 | 0 | 0 | 0 | 5.9108 | 74.4842 | 0
2006-10-11 23:00 | 1.6675 | 0 | 0 | 1.0381 | 0.62936 | 0 | 0 | 0 | 6.452 | 74.4842 | 0
2006-10-12 | 1.003 | 0 | 0 | 1.059 | 0 | 0 | 0.055985 | 0 | 6.3959 | 74.4842 | 0
2006-10-12 01:00 | 0.016987 | 0 | 0 | 1.0937 | 0 | 0 | 1.0767 | 0 | 5.3191 | 74.4842 | 0
2006-10-12 02:00 | 0 | 0 | 0 | 1.119 | 0 | 0 | 1.119 | 0 | 4.2 | 74.4842 | 0
2006-10-12 03:00 | 0 | 0.14626 | 0 | 1.0848 | 0 | 100 | 0.93854 | 100 | 3.2614 | 74.4842 | 0
2006-10-12 04:00 | 0 | 0.36008 | 0 | 1.0332 | 0 | 100 | 0.6731 | 100 | 2.5883 | 74.4842 | 0
2006-10-12 05:00 | 0 | 0.54965 | 0 | 0.95744 | 0 | 100 | 0.40779 | 100 | 2.1805 | 74.4842 | 0
2006-10-12 06:00 | 0 | 0.70559 | 0 | 0.88823 | 0 | 100 | 0.18264 | 100 | 1.9978 | 74.4842 | 0
2006-10-12 07:00 | 0 | 0.71721 | 0 | 0.84742 | 0 | 0 | 0.13021 | 0 | 1.8676 | 74.4842 | 0
2006-10-12 08:00 | 0 | 0.66927 | 0 | 0.81791 | 0 | 100 | 0.14863 | 100 | 1.7189 | 74.4842 | 0
2006-10-12 09:00 | 0 | 0.61515 | 0 | 0.79985 | 0 | 0 | 0.1847 | 0 | 1.5342 | 74.4842 | 0
2006-10-12 10:00 | 0 | 0.59483 | 0 | 0.78932 | 0 | 0 | 0.19449 | 0 | 1.3397 | 74.4842 | 0
2006-10-12 11:00 | 0 | 0.61682 | 0 | 0.79787 | 0 | 100 | 0.18105 | 100 | 1.1586 | 74.4842 | 0
2006-10-12 12:00 | 0 | 0.6754 | 0 | 0.84732 | 0 | 0 | 0.17193 | 0 | 0.98666 | 74.4842 | 0
2006-10-12 13:00 | 0 | 0.74777 | 0 | 0.91995 | 0 | 100 | 0.17219 | 100 | 0.81446 | 74.4842 | 0
2006-10-12 14:00 | 0.097536 | 0.79349 | 0 | 0.96387 | 0 | 100 | 0.072841 | 100 | 0.7416 | 74.4842 | 0
2006-10-12 15:00 | 1.5152 | 0 | 0 | 0.96525 | 0.54999 | 0 | 0 | 0 | 1.2146 | 74.4842 | 0
2006-10-12 16:00 | 1.9384 | 0 | 0 | 0.97709 | 0.96134 | 0 | 0 | 0 | 2.0413 | 74.4842 | 0
2006-10-12 17:00 | 1.9696 | 0 | 0 | 0.99716 | 0.9724 | 100 | 0 | 100 | 2.8776 | 74.4842 | 0
2006-10-12 18:00 | 1.9128 | 0 | 0 | 1.0018 | 0.91106 | 0 | 0 | 0 | 3.661 | 74.4842 | 0
2006-10-12 19:00 | 1.8562 | 0 | 0 | 1.0111 | 0.84516 | 0 | 0 | 0 | 4.3878 | 74.4842 | 0
2006-10-12 20:00 | 1.8522 | 0 | 0 | 1.0379 | 0.81435 | 100 | 0 | 100 | 5.0881 | 74.4842 | 0
2006-10-12 21:00 | 1.89 | 0 | 0 | 1.0554 | 0.83458 | 0 | 0 | 0 | 5.8058 | 74.4842 | 0
2006-10-12 22:00 | 1.9471 | 0 | 0 | 1.0667 | 0.8804 | 100 | 0 | 100 | 6.5628 | 74.4842 | 0
2006-10-12 23:00 | 1.7817 | 0 | 0 | 1.0868 | 0.69488 | 0 | 0 | 0 | 7.1603 | 74.4842 | 0
2006-10-13 | 1.2215 | 0 | 0 | 1.1028 | 0.11865 | 0 | 0 | 0 | 7.2623 | 74.4842 | 0
2006-10-13 01:00 | 0.01268 | 0.2001 | 0 | 1.1178 | 0 | 100 | 0.90503 | 100 | 6.3572 | 74.4842 | 0
2006-10-13 02:00 | 0 | 0.11554 | 0 | 1.1198 | 0 | 0 | 1.0043 | 0 | 5.3528 | 74.4842 | 0
2006-10-13 03:00 | 0 | 0.11317 | 0 | 1.078 | 0 | 0 | 0.96488 | 0 | 4.3879 | 74.4842 | 0
2006-10-13 04:00 | 0 | 0.22084 | 0 | 1.0242 | 0 | 100 | 0.80333 | 100 | 3.5845 | 74.4842 | 0
2006-10-13 05:00 | 0 | 0.47928 | 0 | 0.96131 | 0 | 0 | 0.48203 | 0 | 3.1024 | 74.4842 | 0
2006-10-13 06:00 | 0 | 0.66536 | 0 | 0.89956 | 0 | 0 | 0.2342 | 0 | 2.8681 | 74.4842 | 0
2006-10-13 07:00 | 0 | 0.72649 | 0 | 0.85168 | 0 | 0 | 0.12518 | 0 | 2.7429 | 74.4842 | 0
2006-10-13 08:00 | 0 | 0.76195 | 0 | 0.82044 | 0 | 100 | 0.058483 | 100 | 2.6844 | 74.4842 | 0
2006-10-13 09:00 | 0 | 0.78895 | 0 | 0.7956 | 0 | 0 | 0.0066431 | 0 | 2.6777 | 74.4842 | 0
2006-10-13 10:00 | 0 | 0.77921 | 0 | 0.77921 | 0 | 0 | 0 | 0 | 2.6777 | 74.4842 | 0
2006-10-13 11:00 | 0 | 0.76542 | 0 | 0.77998 | 0 | 0 | 0.014556 | 0 | 2.6631 | 74.4842 | 0
2006-10-13 12:00 | 0 | 0.63263 | 0 | 0.79809 | 0 | 100 | 0.16546 | 100 | 2.4976 | 74.4842 | 0
2006-10-13 13:00 | 0 | 0.52032 | 0 | 0.83679 | 0 | 0 | 0.31648 | 0 | 2.1811 | 74.4842 | 0
2006-10-13 14:00 | 0.075185 | 0.43345 | 0 | 0.85626 | 0 | 0 | 0.34762 | 0 | 1.8334 | 74.4842 | 0
2006-10-13 15:00 | 1.098 | 0 | 0 | 0.87207 | 0.22595 | 0 | 0 | 0 | 2.0277 | 74.4842 | 0
2006-10-13 16:00 | 1.5221 | 0 | 0 | 0.87447 | 0.64761 | 0 | 0 | 0 | 2.5846 | 74.4842 | 0
2006-10-13 17:00 | 1.6366 | 0 | 0 | 0.87533 | 0.76123 | 0 | 0 | 0 | 3.2393 | 74.4842 | 0
2006-10-13 18:00 | 1.6154 | 0 | 0 | 0.87392 | 0.74145 | 100 | 0 | 100 | 3.8769 | 74.4842 | 0
2006-10-13 19:00 | 1.5454 | 0 | 0 | 0.87754 | 0.66782 | 100 | 0 | 100 | 4.4511 | 74.4842 | 0
2006-10-13 20:00 | 1.5309 | 0 | 0 | 0.87921 | 0.65168 | 100 | 0 | 100 | 5.0115 | 74.4842 | 0
2006-10-13 21:00 | 1.525 | 0.030815 | 0 | 0.88282 | 0.67301 | 100 | 0 | 100 | 5.5902 | 74.4842 | 0
2006-10-13 22:00 | 1.439 | 0.41271 | 0 | 0.89511 | 0.95662 | 0 | 0 | 0 | 6.4128 | 74.4842 | 0
2006-10-13 23:00 | 1.154 | 0.3692 | 0 | 0.91208 | 0.61114 | 0 | 0 | 0 | 6.9383 | 74.4842 | 0
2006-10-14 | 0.66737 | 0.32663 | 0 | 0.95257 | 0.04143 | 0 | 0 | 0 | 6.9739 | 74.4842 | 0
2006-10-14 01:00 | 0.010362 | 0.43223 | 0 | 0.99867 | 0 | 0 | 0.55607 | 0 | 6.4177 | 74.4842 | 0
2006-10-14 02:00 | 0 | 0.52201 | 0 | 1.0149 | 0 | 100 | 0.49292 | 100 | 5.9247 | 74.4842 | 0
2006-10-14 03:00 | 0 | 0.53185 | 0 | 0.98791 | 0 | 100 | 0.45606 | 100 | 5.4686 | 74.4842 | 0
2006-10-14 04:00 | 0 | 0.46441 | 0 | 0.95043 | 0 | 0 | 0.48602 | 0 | 4.9825 | 74.4842 | 0
2006-10-14 05:00 | 0 | 0.42377 | 0 | 0.89777 | 0 | 0 | 0.474 | 0 | 4.5084 | 74.4842 | 0
2006-10-14 06:00 | 0 | 0.39189 | 0 | 0.84044 | 0 | 100 | 0.44855 | 100 | 4.0598 | 74.4842 | 0
2006-10-14 07:00 | 0 | 0.35478 | 0 | 0.79931 | 0 | 0 | 0.44453 | 0 | 3.6152 | 74.4842 | 0
2006-10-14 08:00 | 0 | 0.31225 | 0 | 0.76893 | 0 | 100 | 0.45668 | 100 | 3.1585 | 74.4842 | 0
2006-10-14 09:00 | 0 | 0.26689 | 0 | 0.74713 | 0 | 100 | 0.48025 | 100 | 2.6782 | 74.4842 | 0
2006-10-14 10:00 | 0 | 0.24603 | 0 | 0.74304 | 0 | 100 | 0.49701 | 100 | 2.1811 | 74.4842 | 0
2006-10-14 11:00 | 0 | 0.24706 | 0 | 0.74505 | 0 | 100 | 0.498 | 100 | 1.6831 | 74.4842 | 0
2006-10-14 12:00 | 0 | 0.22063 | 0 | 0.75517 | 0 | 0 | 0.53454 | 0 | 1.1485 | 74.4842 | 0
2006-10-14 13:00 | 0 | 0.19613 | 0 | 0.77966 | 0 | 0 | 0.58353 | 0 | 0.56498 | 74.4842 | 0
2006-10-14 14:00 | 0.05593 | 0.16477 | 0 | 0.78567 | 0 | 100 | 0.56498 | 100 | 0 | 74.4842 | 0
2006-10-14 15:00 | 0.77873 | 0.019942 | 0 | 0.79867 | 0 | 100 | 0 | 100 | 0 | 74.4842 | 0
2006-10-14 16:00 | 1.1706 | 0.10395 | 0 | 0.81138 | 0.46314 | 0 | 0 | 0 | 0.3983 | 74.4842 | 0
2006-10-14 17:00 | 1.3983 | 0.12511 | 0 | 0.81176 | 0.71166 | 0 | 0 | 0 | 1.0103 | 74.4842 | 0
2006-10-14 18:00 | 1.5027 | 0.12404 | 0 | 0.80594 | 0.82082 | 100 | 0 | 100 | 1.7162 | 74.4842 | 0
2006-10-14 19:00 | 1.5186 | 0.12355 | 0 | 0.80203 | 0.84015 | 0 | 0 | 0 | 2.4387 | 74.4842 | 0
2006-10-14 20:00 | 1.5381 | 0.13881 | 0 | 0.79963 | 0.87724 | 0 | 0 | 0 | 3.1931 | 74.4842 | 0
2006-10-14 21:00 | 1.5703 | 0.15337 | 0 | 0.80981 | 0.91384 | 100 | 0 | 100 | 3.979 | 74.4842 | 0
2006-10-14 22:00 | 1.5932 | 0.13319 | 0 | 0.83145 | 0.89495 | 0 | 0 | 0 | 4.7486 | 74.4842 | 0
2006-10-14 23:00 | 1.4393 | 0.11257 | 0 | 0.88058 | 0.67126 | 100 | 0 | 100 | 5.3258 | 74.4842 | 0
2006-10-15 | 0.87166 | 0.097696 | 0 | 0.9383 | 0.031058 | 100 | 0 | 100 | 5.3524 | 74.4842 | 0
2006-10-15 01:00 | 0.0067991 | 0.21007 | 0 | 0.99678 | 0 | 0 | 0.77991 | 0 | 4.5725 | 74.4842 | 0
2006-10-15 02:00 | 0 | 0.44624 | 0 | 1.0238 | 0 | 100 | 0.57755 | 100 | 3.9948 | 74.4842 | 0
2006-10-15 03:00 | 0 | 0.48221 | 0 | 0.99508 | 0 | 100 | 0.51287 | 100 | 3.4819 | 74.4842 | 0
2006-10-15 04:00 | 0 | 0.52931 | 0 | 0.94761 | 0 | 100 | 0.4183 | 100 | 3.0636 | 74.4842 | 0
2006-10-15 05:00 | 0 | 0.59337 | 0 | 0.88692 | 0 | 0 | 0.29355 | 0 | 2.77 | 74.4842 | 0
2006-10-15 06:00 | 0 | 0.64691 | 0 | 0.83023 | 0 | 100 | 0.18333 | 100 | 2.5866 | 74.4842 | 0
2006-10-15 07:00 | 0 | 0.61651 | 0 | 0.79022 | 0 | 100 | 0.17371 | 100 | 2.4129 | 74.4842 | 0
2006-10-15 08:00 | 0 | 0.6275 | 0 | 0.76131 | 0 | 0 | 0.13381 | 0 | 2.279 | 74.4842 | 0
2006-10-15 09:00 | 0 | 0.57997 | 0 | 0.7464 | 0 | 0 | 0.16643 | 0 | 2.1126 | 74.4842 | 0
2006-10-15 10:00 | 0 | 0.49518 | 0 | 0.7424 | 0 | 0 | 0.24722 | 0 | 1.8653 | 74.4842 | 0
2006-10-15 11:00 | 0 | 0.43491 | 0 | 0.76237 | 0 | 0 | 0.32746 | 0 | 1.5378 | 74.4842 | 0
2006-10-15 12:00 | 0 | 0.38718 | 0 | 0.81605 | 0 | 100 | 0.42887 | 100 | 1.1089 | 74.4842 | 0
2006-10-15 13:00 | 0 | 0.36742 | 0 | 0.90171 | 0 | 0 | 0.53429 | 0 | 0.57463 | 74.4842 | 0
2006-10-15 14:00 | 0.048493 | 0.31521 | 0 | 0.93833 | 0 | 0 | 0.57462 | 0 | 0 | 74.4842 | 0
2006-10-15 15:00 | 1.0058 | 0 | 0 | 0.93609 | 0.06968 | 100 | 0 | 100 | 0.059924 | 74.4842 | 0
2006-10-15 16:00 | 1.5796 | 0 | 0 | 0.92754 | 0.65202 | 100 | 0 | 100 | 0.62066 | 74.4842 | 0
2006-10-15 17:00 | 1.8348 | 0 | 0 | 0.93141 | 0.90341 | 0 | 0 | 0 | 1.3976 | 74.4842 | 0
2006-10-15 18:00 | 1.8302 | 0 | 0 | 0.93417 | 0.89606 | 100 | 0 | 100 | 2.1682 | 74.4842 | 0
2006-10-15 19:00 | 1.8005 | 0 | 0 | 0.9357 | 0.86477 | 100 | 0 | 100 | 2.9119 | 74.4842 | 0
2006-10-15 20:00 | 1.8066 | 0 | 0 | 0.95081 | 0.85575 | 0 | 0 | 0 | 3.6478 | 74.4842 | 0
2006-10-15 21:00 | 1.8691 | 0 | 0 | 0.96602 | 0.90309 | 0 | 0 | 0 | 4.4244 | 74.4842 | 0
2006-10-15 22:00 | 1.9318 | 0 | 0 | 0.99447 | 0.93735 | 100 | 0 | 100 | 5.2304 | 74.4842 | 0
2006-10-15 23:00 | 1.7838 | 0 | 0 | 1.0225 | 0.76133 | 0 | 0 | 0 | 5.8851 | 74.4842 | 0
2006-10-16 | 1.2024 | 0 | 0 | 1.0579 | 0.14451 | 0 | 0 | 0 | 6.0093 | 74.4842 | 0
2006-10-16 01:00 | 0.0052527 | 0 | 0 | 1.0964 | 0 | 0 | 1.0911 | 0 | 4.9181 | 74.4842 | 0
2006-10-16 02:00 | 0 | 0 | 0 | 1.1079 | 0 | 0 | 1.1079 | 0 | 3.8101 | 74.4842 | 0
2006-10-16 03:00 | 0 | 0 | 0 | 1.0649 | 0 | 100 | 1.0649 | 100 | 2.7451 | 74.4842 | 0
2006-10-16 04:00 | 0 | 0 | 0 | 1.001 | 0 | 0 | 1.001 | 0 | 1.744 | 74.4842 | 0
2006-10-16 05:00 | 0 | 0 | 0 | 0.92399 | 0 | 100 | 0.92399 | 100 | 0.82003 | 74.4842 | 0
2006-10-16 06:00 | 0 | 0.35293 | 0 | 0.85337 | 0 | 100 | 0.50045 | 100 | 0.31957 | 74.4842 | 0
2006-10-16 07:00 | 0 | 0.81637 | 0 | 0.81637 | 0 | 0 | 0 | 0 | 0.31956 | 74.4842 | 0
2006-10-16 08:00 | 0 | 0.78414 | 0 | 0.78414 | 0 | 0 | 0 | 0 | 0.31956 | 74.4842 | 0
2006-10-16 09:00 | 0 | 0.76442 | 0 | 0.76442 | 0 | 100 | 0 | 100 | 0.31956 | 74.4842 | 0
2006-10-16 10:00 | 0 | 0.75642 | 0 | 0.75642 | 0 | 0 | 0 | 0 | 0.31955 | 74.4842 | 0
2006-10-16 11:00 | 0 | 0.77089 | 0 | 0.77089 | 0 | 0 | 0 | 0 | 0.31955 | 74.4842 | 0
2006-10-16 12:00 | 0 | 0.82268 | 0 | 0.82268 | 0 | 100 | 0 | 100 | 0.31954 | 74.4842 | 0
2006-10-16 13:00 | 0 | 0.78758 | 0 | 0.90405 | 0 | 100 | 0.11646 | 100 | 0.20307 | 74.4842 | 0
2006-10-16 14:00 | 0.047727 | 0.69973 | 0 | 0.95052 | 0 | 100 | 0.20307 | 100 | 0 | 74.4842 | 0
2006-10-16 15:00 | 1.0445 | 0 | 0 | 0.94089 | 0.10359 | 0 | 0 | 0 | 0.089088 | 74.4842 | 0
2006-10-16 16:00 | 1.6034 | 0 | 0 | 0.93007 | 0.67334 | 0 | 0 | 0 | 0.66816 | 74.4842 | 0
2006-10-16 17:00 | 1.7943 | 0 | 0 | 0.94303 | 0.8513 | 100 | 0 | 100 | 1.4003 | 74.4842 | 0
2006-10-16 18:00 | 1.7624 | 0 | 0 | 0.94306 | 0.81936 | 100 | 0 | 100 | 2.1049 | 74.4842 | 0
2006-10-16 19:00 | 1.7364 | 0 | 0 | 0.94947 | 0.78696 | 100 | 0 | 100 | 2.7816 | 74.4842 | 0
2006-10-16 20:00 | 1.7589 | 0 | 0 | 0.95757 | 0.80137 | 100 | 0 | 100 | 3.4708 | 74.4842 | 0
2006-10-16 21:00 | 1.8413 | 0 | 0 | 0.97367 | 0.86759 | 0 | 0 | 0 | 4.2169 | 74.4842 | 0
2006-10-16 22:00 | 1.8994 | 0 | 0 | 0.99953 | 0.89991 | 0 | 0 | 0 | 4.9907 | 74.4842 | 0
2006-10-16 23:00 | 1.6971 | 0 | 0 | 1.034 | 0.66306 | 0 | 0 | 0 | 5.5609 | 74.4842 | 0
2006-10-17 | 1.0964 | 0 | 0 | 1.067 | 0.029442 | 0 | 0 | 0 | 5.5861 | 74.4842 | 0
2006-10-17 01:00 | 0.0037286 | 0 | 0 | 1.1045 | 0 | 100 | 1.1008 | 100 | 4.4853 | 74.4842 | 0
2006-10-17 02:00 | 0 | 0 | 0 | 1.1168 | 0 | 100 | 1.1168 | 100 | 3.3684 | 74.4842 | 0
2006-10-17 03:00 | 0 | 0 | 0 | 1.0755 | 0 | 100 | 1.0755 | 100 | 2.2929 | 74.4842 | 0
2006-10-17 04:00 | 0 | 0 | 0 | 1.0148 | 0 | 100 | 1.0148 | 100 | 1.278 | 74.4842 | 0
2006-10-17 05:00 | 0 | 0 | 0 | 0.93964 | 0 | 0 | 0.93964 | 0 | 0.33836 | 74.4842 | 0
2006-10-17 06:00 | 0 | 0.52987 | 0 | 0.86823 | 0 | 0 | 0.33836 | 0 | 0 | 74.4842 | 0
2006-10-17 07:00 | 0 | 0.81685 | 0 | 0.81685 | 0 | 0 | 0 | 0 | 0 | 74.4842 | 0
2006-10-17 08:00 | 0 | 0.78289 | 0 | 0.78289 | 0 | 100 | 0 | 100 | 0 | 74.4842 | 0
2006-10-17 09:00 | 0 | 0.77332 | 0 | 0.77332 | 0 | 100 | 0 | 100 | 0 | 74.4842 | 0
2006-10-17 10:00 | 0 | 0.76829 | 0 | 0.76829 | 0 | 100 | 0 | 100 | 0 | 74.4842 | 0
2006-10-17 11:00 | 0 | 0.7842 | 0 | 0.7842 | 0 | 100 | 0 | 100 | 0 | 74.4842 | 0
2006-10-17 12:00 | 0 | 0.82489 | 0 | 0.82489 | 0 | 0 | 0 | 0 | 0 | 74.4842 | 0
2006-10-17 13:00 | 0 | 0.91269 | 0 | 0.91269 | 0 | 0 | 0 | 0 | 0 | 74.4842 | 0
2006-10-17 14:00 | 0.040775 | 0.91516 | 0 | 0.95593 | 0 | 0 | 0 | 0 | 0 | 74.4842 | 0
2006-10-17 15:00 | 1.3384 | 0 | 0 | 0.94364 | 0.39477 | 0 | 0 | 0 | 0.3395 | 74.4842 | 0
2006-10-17 16:00 | 1.8959 | 0 | 0 | 0.94591 | 0.95001 | 100 | 0 | 100 | 1.1565 | 74.4842 | 0
2006-10-17 17:00 | 1.9751 | 0 | 0 | 0.95004 | 1.025 | 100 | 0 | 100 | 2.038 | 74.4842 | 0
2006-10-17 18:00 | 1.8995 | 0 | 0 | 0.95443 | 0.94511 | 100 | 0 | 100 | 2.8508 | 74.4842 | 0
2006-10-17 19:00 | 1.8421 | 0 | 0 | 0.95872 | 0.88336 | 0 | 0 | 0 | 3.6104 | 74.4842 | 0
2006-10-17 20:00 | 1.8441 | 0 | 0 | 0.97965 | 0.86443 | 0 | 0 | 0 | 4.3538 | 74.4842 | 0
2006-10-17 21:00 | 1.8947 | 0 | 0 | 1.0046 | 0.8901 | 0 | 0 | 0 | 5.1192 | 74.4842 | 0
2006-10-17 22:00 | 1.9808 | 0 | 0 | 1.0294 | 0.95139 | 0 | 0 | 0 | 5.9373 | 74.4842 | 0
2006-10-17 23:00 | 1.8462 | 0 | 0 | 1.0541 | 0.79214 | 100 | 0 | 100 | 6.6185 | 74.4842 | 0
2006-10-18 | 1.1888 | 0 | 0 | 1.0814 | 0.10735 | 100 | 0 | 100 | 6.7107 | 74.4842 | 0
2006-10-18 01:00 | 0.0020784 | 0 | 0 | 1.114 | 0 | 100 | 1.1119 | 100 | 5.5987 | 74.4842 | 0
2006-10-18 02:00 | 0 | 0 | 0 | 1.1218 | 0 | 100 | 1.1218 | 100 | 4.4768 | 74.4842 | 0
2006-10-18 03:00 | 0 | 0 | 0 | 1.082 | 0 | 100 | 1.082 | 100 | 3.3948 | 74.4842 | 0
2006-10-18 04:00 | 0 | 0 | 0 | 1.0208 | 0 | 0 | 1.0208 | 0 | 2.3739 | 74.4842 | 0
2006-10-18 05:00 | 0 | 0 | 0 | 0.94431 | 0 | 100 | 0.94431 | 100 | 1.4296 | 74.4842 | 0
2006-10-18 06:00 | 0 | 0 | 0 | 0.87261 | 0 | 100 | 0.87261 | 100 | 0.55694 | 74.4842 | 0
2006-10-18 07:00 | 0 | 0.27211 | 0 | 0.82905 | 0 | 100 | 0.55693 | 100 | 0 | 74.4842 | 0
2006-10-18 08:00 | 0 | 0.79441 | 0 | 0.79441 | 0 | 0 | 0 | 0 | 0 | 74.4842 | 0
2006-10-18 09:00 | 0 | 0.77258 | 0 | 0.77258 | 0 | 0 | 0 | 0 | 0 | 74.4842 | 0
2006-10-18 10:00 | 0 | 0.7642 | 0 | 0.7642 | 0 | 100 | 0 | 100 | 0 | 74.4842 | 0
2006-10-18 11:00 | 0 | 0.77991 | 0 | 0.77991 | 0 | 100 | 0 | 100 | 0 | 74.4842 | 0
2006-10-18 12:00 | 0 | 0.83196 | 0 | 0.83196 | 0 | 100 | 0 | 100 | 0 | 74.4842 | 0
2006-10-18 13:00 | 0 | 0.92287 | 0 | 0.92287 | 0 | 100 | 0 | 100 | 0 | 74.4842 | 0
2006-10-18 14:00 | 0.033464 | 0.93713 | 0 | 0.97059 | 0 | 100 | 0 | 100 | 0 | 74.4842 | 0
2006-10-18 15:00 | 1.6005 | 0 | 0 | 0.95702 | 0.64347 | 100 | 0 | 100 | 0.55339 | 74.4842 | 0
2006-10-18 16:00 | 1.9969 | 0 | 0 | 0.96329 | 1.0336 | 100 | 0 | 100 | 1.4423 | 74.4842 | 0
2006-10-18 17:00 | 2.0046 | 0 | 0 | 0.96784 | 1.0367 | 100 | 0 | 100 | 2.3339 | 74.4842 | 0
2006-10-18 18:00 | 1.9225 | 0 | 0 | 0.97146 | 0.95107 | 100 | 0 | 100 | 3.1518 | 74.4842 | 0
2006-10-18 19:00 | 1.8679 | 0 | 0 | 0.97908 | 0.88885 | 0 | 0 | 0 | 3.9161 | 74.4842 | 0
2006-10-18 20:00 | 1.8639 | 0 | 0 | 0.99761 | 0.86628 | 0 | 0 | 0 | 4.6611 | 74.4842 | 0
2006-10-18 21:00 | 1.8978 | 0 | 0 | 1.0185 | 0.87922 | 0 | 0 | 0 | 5.4171 | 74.4842 | 0
2006-10-18 22:00 | 1.9784 | 0 | 0 | 1.0482 | 0.93018 | 0 | 0 | 0 | 6.217 | 74.4842 | 0
2006-10-18 23:00 | 1.8275 | 0 | 0 | 1.0831 | 0.74433 | 0 | 0 | 0 | 6.8571 | 74.4842 | 0
2006-10-19 | 1.0895 | 0 | 0 | 1.1106 | 0 | 100 | 0.021021 | 100 | 6.8359 | 74.4842 | 0
2006-10-19 01:00 | 0.0016912 | 0 | 0 | 1.1361 | 0 | 100 | 1.1344 | 100 | 5.7015 | 74.4842 | 0
2006-10-19 02:00 | 0 | 0 | 0 | 1.1389 | 0 | 100 | 1.1389 | 100 | 4.5625 | 74.4842 | 0
2006-10-19 03:00 | 0 | 0 | 0 | 1.0976 | 0 | 100 | 1.0976 | 100 | 3.4649 | 74.4842 | 0
2006-10-19 04:00 | 0 | 0 | 0 | 1.0382 | 0 | 0 | 1.0382 | 0 | 2.4267 | 74.4842 | 0
2006-10-19 05:00 | 0 | 0 | 0 | 0.95715 | 0 | 100 | 0.95715 | 100 | 1.4695 | 74.4842 | 0
2006-10-19 06:00 | 0 | 0 | 0 | 0.88398 | 0 | 0 | 0.88398 | 0 | 0.58549 | 74.4842 | 0
2006-10-19 07:00 | 0 | 0.30323 | 0 | 0.83763 | 0 | 100 | 0.53439 | 100 | 0.051083 | 74.4842 | 0
2006-10-19 08:00 | 0 | 0.76177 | 0 | 0.81285 | 0 | 0 | 0.051082 | 0 | 0 | 74.4842 | 0
2006-10-19 09:00 | 0 | 0.789 | 0 | 0.789 | 0 | 0 | 0 | 0 | 0 | 74.4842 | 0
2006-10-19 10:00 | 0 | 0.77937 | 0 | 0.77937 | 0 | 0 | 0 | 0 | 0 | 74.4842 | 0
2006-10-19 11:00 | 0 | 0.79486 | 0 | 0.79486 | 0 | 0 | 0 | 0 | 0 | 74.4842 | 0
2006-10-19 12:00 | 0 | 0.83481 | 0 | 0.83481 | 0 | 100 | 0 | 100 | 0 | 74.4842 | 0
2006-10-19 13:00 | 0 | 0.91704 | 0 | 0.91704 | 0 | 0 | 0 | 0 | 0 | 74.4842 | 0
2006-10-19 14:00 | 0.026667 | 0.93653 | 0 | 0.9632 | 0 | 0 | 0 | 0 | 0 | 74.4842 | 0
2006-10-19 15:00 | 1.5031 | 0 | 0 | 0.96205 | 0.54108 | 100 | 0 | 100 | 0.46533 | 74.4842 | 0
2006-10-19 16:00 | 1.9413 | 0 | 0 | 0.97171 | 0.96958 | 0 | 0 | 0 | 1.2992 | 74.4842 | 0
2006-10-19 17:00 | 1.9619 | 0 | 0 | 0.97984 | 0.98209 | 100 | 0 | 100 | 2.1437 | 74.4842 | 0
2006-10-19 18:00 | 1.8715 | 0 | 0 | 0.99044 | 0.88109 | 100 | 0 | 100 | 2.9015 | 74.4842 | 0
2006-10-19 19:00 | 1.8047 | 0 | 0 | 0.99844 | 0.80624 | 100 | 0 | 100 | 3.5948 | 74.4842 | 0
2006-10-19 20:00 | 1.7987 | 0 | 0 | 1.0274 | 0.77124 | 0 | 0 | 0 | 4.258 | 74.4842 | 0
2006-10-19 21:00 | 1.841 | 0 | 0 | 1.0579 | 0.78313 | 0 | 0 | 0 | 4.9314 | 74.4842 | 0
2006-10-19 22:00 | 1.9245 | 0 | 0 | 1.0877 | 0.83689 | 100 | 0 | 100 | 5.6511 | 74.4842 | 0
2006-10-19 23:00 | 1.8017 | 0 | 0 | 1.1228 | 0.67882 | 0 | 0 | 0 | 6.2348 | 74.4842 | 0
2006-10-20 | 0.99303 | 0 | 0 | 1.1432 | 0 | 100 | 0.15016 | 100 | 6.0846 | 74.4842 | 0
2006-10-20 01:00 | 0.0013259 | 0 | 0 | 1.152 | 0 | 0 | 1.1506 | 0 | 4.9338 | 74.4842 | 0
2006-10-20 02:00 | 0 | 0 | 0 | 1.1392 | 0 | 100 | 1.1392 | 100 | 3.7945 | 74.4842 | 0
2006-10-20 03:00 | 0 | 0 | 0 | 1.0947 | 0 | 100 | 1.0947 | 100 | 2.6998 | 74.4842 | 0
2006-10-20 04:00 | 0 | 0 | 0 | 1.0393 | 0 | 100 | 1.0393 | 100 | 1.6604 | 74.4842 | 0
2006-10-20 05:00 | 0 | 0 | 0 | 0.97047 | 0 | 0 | 0.97047 | 0 | 0.68993 | 74.4842 | 0
2006-10-20 06:00 | 0 | 0.20881 | 0 | 0.89873 | 0 | 0 | 0.68992 | 0 | 0 | 74.4842 | 0
2006-10-20 07:00 | 0 | 0.84355 | 0 | 0.84355 | 0 | 100 | 0 | 100 | 0 | 74.4842 | 0
2006-10-20 08:00 | 0 | 0.80306 | 0 | 0.80306 | 0 | 100 | 0 | 100 | 0 | 74.4842 | 0
2006-10-20 09:00 | 0 | 0.77566 | 0 | 0.77566 | 0 | 0 | 0 | 0 | 0 | 74.4842 | 0
2006-10-20 10:00 | 0 | 0.75965 | 0 | 0.75965 | 0 | 100 | 0 | 100 | 0 | 74.4842 | 0
2006-10-20 11:00 | 0 | 0.75885 | 0 | 0.75885 | 0 | 0 | 0 | 0 | 0 | 74.4842 | 0
2006-10-20 12:00 | 0 | 0.7769 | 0 | 0.7769 | 0 | 0 | 0 | 0 | 0 | 74.4842 | 0
2006-10-20 13:00 | 0 | 0.81263 | 0 | 0.81263 | 0 | 100 | 0 | 100 | 0 | 74.4842 | 0
2006-10-20 14:00 | 0.023229 | 0.80646 | 0 | 0.82969 | 0 | 0 | 0 | 0 | 0 | 74.4842 | 0
2006-10-20 15:00 | 1.4457 | 0 | 0 | 0.84236 | 0.60337 | 0 | 0 | 0 | 0.5189 | 74.4842 | 0
2006-10-20 16:00 | 1.9056 | 0 | 0 | 0.87053 | 1.0351 | 100 | 0 | 100 | 1.4091 | 74.4842 | 0
2006-10-20 17:00 | 1.9386 | 0 | 0 | 0.88343 | 1.0551 | 100 | 0 | 100 | 2.3165 | 74.4842 | 0
2006-10-20 18:00 | 1.8447 | 0 | 0 | 0.89083 | 0.95391 | 0 | 0 | 0 | 3.1368 | 74.4842 | 0
2006-10-20 19:00 | 1.7799 | 0 | 0 | 0.90081 | 0.87906 | 0 | 0 | 0 | 3.8927 | 74.4842 | 0
2006-10-20 20:00 | 1.7759 | 0 | 0 | 0.92146 | 0.85441 | 100 | 0 | 100 | 4.6275 | 74.4842 | 0
2006-10-20 21:00 | 1.8221 | 0 | 0 | 0.95152 | 0.87054 | 100 | 0 | 100 | 5.3761 | 74.4842 | 0
2006-10-20 22:00 | 1.8936 | 0 | 0 | 0.98865 | 0.90491 | 0 | 0 | 0 | 6.1542 | 74.4842 | 0
2006-10-20 23:00 | 1.7279 | 0 | 0 | 1.0284 | 0.69954 | 0 | 0 | 0 | 6.7558 | 74.4842 | 0
2006-10-21 | 0.93591 | 0 | 0 | 1.0595 | 0 | 100 | 0.1236 | 100 | 6.6321 | 74.4842 | 0
2006-10-21 01:00 | 0.00096932 | 0 | 0 | 1.085 | 0 | 0 | 1.084 | 0 | 5.5479 | 74.4842 | 0
2006-10-21 02:00 | 0 | 0 | 0 | 1.0792 | 0 | 100 | 1.0792 | 100 | 4.4686 | 74.4842 | 0
2006-10-21 03:00 | 0 | 0 | 0 | 1.0398 | 0 | 100 | 1.0398 | 100 | 3.4288 | 74.4842 | 0
2006-10-21 04:00 | 0 | 0 | 0 | 0.99188 | 0 | 0 | 0.99188 | 0 | 2.4369 | 74.4842 | 0
2006-10-21 05:00 | 0 | 0 | 0 | 0.93036 | 0 | 0 | 0.93036 | 0 | 1.5065 | 74.4842 | 0
2006-10-21 06:00 | 0 | 0 | 0 | 0.87213 | 0 | 100 | 0.87213 | 100 | 0.63434 | 74.4842 | 0
2006-10-21 07:00 | 0 | 0.19165 | 0 | 0.82597 | 0 | 100 | 0.63433 | 100 | 0 | 74.4842 | 0
2006-10-21 08:00 | 0 | 0.79444 | 0 | 0.79444 | 0 | 0 | 0 | 0 | 0 | 74.4842 | 0
2006-10-21 09:00 | 0 | 0.77473 | 0 | 0.77473 | 0 | 0 | 0 | 0 | 0 | 74.4842 | 0
2006-10-21 10:00 | 0 | 0.75731 | 0 | 0.75731 | 0 | 0 | 0 | 0 | 0 | 74.4842 | 0
2006-10-21 11:00 | 0 | 0.75357 | 0 | 0.75357 | 0 | 0 | 0 | 0 | 0 | 74.4842 | 0
2006-10-21 12:00 | 0 | 0.76167 | 0 | 0.76167 | 0 | 0 | 0 | 0 | 0 | 74.4842 | 0
2006-10-21 13:00 | 0 | 0.78599 | 0 | 0.78599 | 0 | 0 | 0 | 0 | 0 | 74.4842 | 0
2006-10-21 14:00 | 0.01682 | 0.77775 | 0 | 0.79457 | 0 | 100 | 0 | 100 | 0 | 74.4842 | 0
2006-10-21 15:00 | 1.5066 | 0 | 0 | 0.798 | 0.70857 | 0 | 0 | 0 | 0.60937 | 74.4842 | 0
2006-10-21 16:00 | 1.9458 | 0 | 0 | 0.81416 | 1.1316 | 0 | 0 | 0 | 1.5826 | 74.4842 | 0
2006-10-21 17:00 | 1.937 | 0 | 0 | 0.82671 | 1.1103 | 100 | 0 | 100 | 2.5374 | 74.4842 | 0
2006-10-21 18:00 | 1.8573 | 0 | 0 | 0.82889 | 1.0284 | 0 | 0 | 0 | 3.4218 | 74.4842 | 0
2006-10-21 19:00 | 1.7848 | 0 | 0 | 0.83241 | 0.95239 | 0 | 0 | 0 | 4.2408 | 74.4842 | 0
2006-10-21 20:00 | 1.7701 | 0 | 0 | 0.85545 | 0.91466 | 0 | 0 | 0 | 5.0274 | 74.4842 | 0
2006-10-21 21:00 | 1.807 | 0 | 0 | 0.88202 | 0.92495 | 100 | 0 | 100 | 5.8228 | 74.4842 | 0
2006-10-21 22:00 | 1.8661 | 0 | 0 | 0.91803 | 0.94802 | 0 | 0 | 0 | 6.638 | 74.4842 | 0
2006-10-21 23:00 | 1.6633 | 0 | 0 | 0.95961 | 0.7037 | 100 | 0 | 100 | 7.2431 | 74.4842 | 0
2006-10-22 | 0.96753 | 0 | 0 | 1.0068 | 0 | 100 | 0.039266 | 100 | 7.2037 | 74.4842 | 0
2006-10-22 01:00 | 0.0006848 | 0 | 0 | 1.0556 | 0 | 100 | 1.0549 | 100 | 6.1487 | 74.4842 | 0
2006-10-22 02:00 | 0 | 0 | 0 | 1.0656 | 0 | 100 | 1.0656 | 100 | 5.083 | 74.4842 | 0
2006-10-22 03:00 | 0 | 0 | 0 | 1.0303 | 0 | 0 | 1.0303 | 0 | 4.0527 | 74.4842 | 0
2006-10-22 04:00 | 0 | 0 | 0 | 0.97773 | 0 | 100 | 0.97773 | 100 | 3.0749 | 74.4842 | 0
2006-10-22 05:00 | 0 | 0 | 0 | 0.91336 | 0 | 0 | 0.91336 | 0 | 2.1615 | 74.4842 | 0
2006-10-22 06:00 | 0 | 0.10081 | 0 | 0.8456 | 0 | 0 | 0.74478 | 0 | 1.4167 | 74.4842 | 0
2006-10-22 07:00 | 0 | 0.80894 | 0 | 0.80894 | 0 | 0 | 0 | 0 | 1.4166 | 74.4842 | 0
2006-10-22 08:00 | 0 | 0.77991 | 0 | 0.77991 | 0 | 100 | 0 | 100 | 1.4166 | 74.4842 | 0
2006-10-22 09:00 | 0 | 0.75949 | 0 | 0.75949 | 0 | 100 | 0 | 100 | 1.4166 | 74.4842 | 0
2006-10-22 10:00 | 0 | 0.75274 | 0 | 0.75274 | 0 | 100 | 0 | 100 | 1.4166 | 74.4842 | 0
2006-10-22 11:00 | 0 | 0.76717 | 0 | 0.76717 | 0 | 100 | 0 | 100 | 1.4166 | 74.4842 | 0
2006-10-22 12:00 | 0 | 0.81394 | 0 | 0.81394 | 0 | 100 | 0 | 100 | 1.4165 | 74.4842 | 0
2006-10-22 13:00 | 0 | 0.90891 | 0 | 0.90891 | 0 | 0 | 0 | 0 | 1.4165 | 74.4842 | 0
2006-10-22 14:00 | 0.012746 | 0.9541 | 0 | 0.96685 | 0 | 0 | 0 | 0 | 1.4165 | 74.4842 | 0
2006-10-22 15:00 | 1.3912 | 0 | 0 | 0.96854 | 0.42266 | 0 | 0 | 0 | 1.78 | 74.4842 | 0
2006-10-22 16:00 | 1.8683 | 0 | 0 | 0.96288 | 0.90541 | 100 | 0 | 100 | 2.5586 | 74.4842 | 0
2006-10-22 17:00 | 1.8962 | 0 | 0 | 0.95945 | 0.93674 | 0 | 0 | 0 | 3.3642 | 74.4842 | 0
2006-10-22 18:00 | 1.8126 | 0 | 0 | 0.95436 | 0.85827 | 100 | 0 | 100 | 4.1022 | 74.4842 | 0
2006-10-22 19:00 | 1.7425 | 0 | 0 | 0.9559 | 0.78658 | 100 | 0 | 100 | 4.7786 | 74.4842 | 0
2006-10-22 20:00 | 1.7352 | 0 | 0 | 0.97962 | 0.75558 | 100 | 0 | 100 | 5.4284 | 74.4842 | 0
2006-10-22 21:00 | 1.7748 | 0 | 0 | 1.0077 | 0.76715 | 0 | 0 | 0 | 6.088 | 74.4842 | 0
2006-10-22 22:00 | 1.8326 | 0 | 0 | 1.0398 | 0.79278 | 100 | 0 | 100 | 6.7697 | 74.4842 | 0
2006-10-22 23:00 | 1.6403 | 0 | 0 | 1.0675 | 0.57283 | 100 | 0 | 100 | 7.2623 | 74.4842 | 0
2006-10-23 | 0.95122 | 0.13249 | 0 | 1.0837 | 0 | 100 | 0 | 100 | 7.2622 | 74.4842 | 0
2006-10-23 01:00 | 0.00053013 | 0.36154 | 0 | 1.1275 | 0 | 100 | 0.76543 | 100 | 6.4967 | 74.4842 | 0
2006-10-23 02:00 | 0 | 0.41406 | 0 | 1.1276 | 0 | 100 | 0.71357 | 100 | 5.783 | 74.4842 | 0
2006-10-23 03:00 | 0 | 0.43875 | 0 | 1.0878 | 0 | 0 | 0.64903 | 0 | 5.1339 | 74.4842 | 0
2006-10-23 04:00 | 0 | 0.46397 | 0 | 1.0266 | 0 | 0 | 0.56267 | 0 | 4.5711 | 74.4842 | 0
2006-10-23 05:00 | 0 | 0.50758 | 0 | 0.95184 | 0 | 0 | 0.44425 | 0 | 4.1268 | 74.4842 | 0
2006-10-23 06:00 | 0 | 0.53341 | 0 | 0.88161 | 0 | 100 | 0.3482 | 100 | 3.7786 | 74.4842 | 0
2006-10-23 07:00 | 0 | 0.52936 | 0 | 0.83385 | 0 | 0 | 0.30449 | 0 | 3.474 | 74.4842 | 0
2006-10-23 08:00 | 0 | 0.51701 | 0 | 0.80101 | 0 | 100 | 0.284 | 100 | 3.19 | 74.4842 | 0
2006-10-23 09:00 | 0 | 0.57542 | 0 | 0.77879 | 0 | 100 | 0.20337 | 100 | 2.9866 | 74.4842 | 0
2006-10-23 10:00 | 0 | 0.65343 | 0 | 0.7705 | 0 | 100 | 0.11707 | 100 | 2.8694 | 74.4842 | 0
2006-10-23 11:00 | 0 | 0.72738 | 0 | 0.78785 | 0 | 0 | 0.060469 | 0 | 2.8089 | 74.4842 | 0
2006-10-23 12:00 | 0 | 0.75046 | 0 | 0.84079 | 0 | 0 | 0.090339 | 0 | 2.7186 | 74.4842 | 0
2006-10-23 13:00 | 0 | 0.72591 | 0 | 0.93324 | 0 | 0 | 0.20733 | 0 | 2.5112 | 74.4842 | 0
2006-10-23 14:00 | 0.013876 | 0.65639 | 0 | 0.98925 | 0 | 100 | 0.31898 | 100 | 2.1922 | 74.4842 | 0
2006-10-23 15:00 | 1.0958 | 0 | 0 | 0.98612 | 0.10967 | 0 | 0 | 0 | 2.2865 | 74.4842 | 0
2006-10-23 16:00 | 1.6227 | 0 | 0 | 0.97405 | 0.64867 | 100 | 0 | 100 | 2.8443 | 74.4842 | 0
2006-10-23 17:00 | 1.7797 | 0 | 0 | 0.96486 | 0.81484 | 100 | 0 | 100 | 3.545 | 74.4842 | 0
2006-10-23 18:00 | 1.7391 | 0 | 0 | 0.97309 | 0.76597 | 100 | 0 | 100 | 4.2037 | 74.4842 | 0
2006-10-23 19:00 | 1.6845 | 0 | 0 | 0.97821 | 0.70632 | 100 | 0 | 100 | 4.8111 | 74.4842 | 0
2006-10-23 20:00 | 1.6815 | 0 | 0 | 0.99604 | 0.68544 | 0 | 0 | 0 | 5.4005 | 74.4842 | 0
2006-10-23 21:00 | 1.7227 | 0 | 0 | 1.0169 | 0.7058 | 100 | 0 | 100 | 6.0074 | 74.4842 | 0
2006-10-23 22:00 | 1.7427 | 0 | 0 | 1.0366 | 0.70609 | 100 | 0 | 100 | 6.6146 | 74.4842 | 0
2006-10-23 23:00 | 1.5123 | 0.20529 | 0 | 1.066 | 0.65158 | 100 | 0 | 100 | 7.1748 | 74.4842 | 0
2006-10-24 | 0.83828 | 0.35928 | 0 | 1.0958 | 0.10181 | 100 | 0 | 100 | 7.2623 | 74.4842 | 0
2006-10-24 01:00 | 0.00033068 | 0.38565 | 0 | 1.1325 | 0 | 0 | 0.74648 | 0 | 6.5157 | 74.4842 | 0
2006-10-24 02:00 | 0 | 0.39327 | 0 | 1.1304 | 0 | 100 | 0.73711 | 100 | 5.7785 | 74.4842 | 0
2006-10-24 03:00 | 0 | 0.35099 | 0 | 1.0943 | 0 | 100 | 0.74329 | 100 | 5.0351 | 74.4842 | 0
2006-10-24 04:00 | 0 | 0.33534 | 0 | 1.035 | 0 | 100 | 0.69969 | 100 | 4.3354 | 74.4842 | 0
2006-10-24 05:00 | 0 | 0.33206 | 0 | 0.95552 | 0 | 0 | 0.62345 | 0 | 3.7119 | 74.4842 | 0
2006-10-24 06:00 | 0 | 0.35195 | 0 | 0.88452 | 0 | 100 | 0.53257 | 100 | 3.1792 | 74.4842 | 0
2006-10-24 07:00 | 0 | 0.37186 | 0 | 0.83875 | 0 | 100 | 0.46689 | 100 | 2.7123 | 74.4842 | 0
2006-10-24 08:00 | 0 | 0.39282 | 0 | 0.80574 | 0 | 0 | 0.41292 | 0 | 2.2993 | 74.4842 | 0
2006-10-24 09:00 | 0 | 0.40104 | 0 | 0.78542 | 0 | 0 | 0.38438 | 0 | 1.9149 | 74.4842 | 0
2006-10-24 10:00 | 0 | 0.41102 | 0 | 0.77578 | 0 | 100 | 0.36476 | 100 | 1.5501 | 74.4842 | 0
2006-10-24 11:00 | 0 | 0.40886 | 0 | 0.79179 | 0 | 100 | 0.38293 | 100 | 1.1672 | 74.4842 | 0
2006-10-24 12:00 | 0 | 0.40311 | 0 | 0.84457 | 0 | 0 | 0.44147 | 0 | 0.72571 | 74.4842 | 0
2006-10-24 13:00 | 0 | 0.40122 | 0 | 0.93753 | 0 | 100 | 0.53631 | 100 | 0.18939 | 74.4842 | 0
2006-10-24 14:00 | 0.0077271 | 0.42821 | 0.36438 | 0.9897 | 0 | 100 | 0.18938 | 99.6356 | 0 | 74.8485 | 0.36438
2006-10-24 15:00 | 1.1966 | 0 | 0 | 0.98717 | 0.20943 | 0 | 0 | 0 | 0.18011 | 74.8485 | 0
2006-10-24 16:00 | 1.7258 | 0 | 0 | 0.97463 | 0.7512 | 100 | 0 | 100 | 0.82614 | 74.8485 | 0
2006-10-24 17:00 | 1.8349 | 0 | 0 | 0.97114 | 0.86374 | 0 | 0 | 0 | 1.5689 | 74.8485 | 0
2006-10-24 18:00 | 1.7596 | 0 | 0 | 0.97418 | 0.78543 | 0 | 0 | 0 | 2.2444 | 74.8485 | 0
2006-10-24 19:00 | 1.6916 | 0 | 0 | 0.98266 | 0.70891 | 100 | 0 | 100 | 2.854 | 74.8485 | 0
2006-10-24 20:00 | 1.6895 | 0 | 0 | 1.0088 | 0.68073 | 0 | 0 | 0 | 3.4394 | 74.8485 | 0
2006-10-24 21:00 | 1.7517 | 0 | 0 | 1.0329 | 0.71886 | 100 | 0 | 100 | 4.0576 | 74.8485 | 0
2006-10-24 22:00 | 1.7945 | 0 | 0 | 1.0616 | 0.73292 | 0 | 0 | 0 | 4.6879 | 74.8485 | 0
2006-10-24 23:00 | 1.5814 | 0 | 0 | 1.0888 | 0.49254 | 0 | 0 | 0 | 5.1114 | 74.8485 | 0
2006-10-25 | 0.91351 | 0 | 0 | 1.1155 | 0 | 100 | 0.20199 | 100 | 4.9093 | 74.8485 | 0
2006-10-25 01:00 | 0.00034571 | 0 | 0 | 1.1515 | 0 | 100 | 1.1512 | 100 | 3.7581 | 74.8485 | 0
2006-10-25 02:00 | 0 | 0 | 0 | 1.1509 | 0 | 100 | 1.1509 | 100 | 2.6071 | 74.8485 | 0
2006-10-25 03:00 | 0 | 0 | 0 | 1.108 | 0 | 100 | 1.108 | 100 | 1.499 | 74.8485 | 0
2006-10-25 04:00 | 0 | 0 | 0 | 1.0466 | 0 | 100 | 1.0466 | 100 | 0.45241 | 74.8485 | 0
2006-10-25 05:00 | 0 | 0.51473 | 0 | 0.96714 | 0 | 100 | 0.4524 | 100 | 0 | 74.8485 | 0
2006-10-25 06:00 | 0 | 0.89383 | 0 | 0.89383 | 0 | 100 | 0 | 100 | 0 | 74.8485 | 0
2006-10-25 07:00 | 0 | 0.84915 | 0 | 0.84915 | 0 | 100 | 0 | 100 | 0 | 74.8485 | 0
2006-10-25 08:00 | 0 | 0.81855 | 0 | 0.81855 | 0 | 0 | 0 | 0 | 0 | 74.8485 | 0
2006-10-25 09:00 | 0 | 0.8011 | 0 | 0.8011 | 0 | 0 | 0 | 0 | 0 | 74.8485 | 0
2006-10-25 10:00 | 0 | 0.79419 | 0 | 0.79419 | 0 | 100 | 0 | 100 | 0 | 74.8485 | 0
2006-10-25 11:00 | 0 | 0.80744 | 0 | 0.80744 | 0 | 0 | 0 | 0 | 0 | 74.8485 | 0
2006-10-25 12:00 | 0 | 0.85891 | 0 | 0.85891 | 0 | 100 | 0 | 100 | 0 | 74.8485 | 0
2006-10-25 13:00 | 0 | 0.95046 | 0 | 0.95046 | 0 | 100 | 0 | 100 | 0 | 74.8485 | 0
2006-10-25 14:00 | 0.0066577 | 0.99975 | 0 | 1.0064 | 0 | 100 | 0 | 100 | 0 | 74.8485 | 0
2006-10-25 15:00 | 1.3241 | 0 | 0 | 1.0059 | 0.31823 | 100 | 0 | 100 | 0.27368 | 74.8485 | 0
2006-10-25 16:00 | 1.8826 | 0 | 0 | 0.99998 | 0.88262 | 100 | 0 | 100 | 1.0327 | 74.8485 | 0
2006-10-25 17:00 | 1.9368 | 0 | 0 | 0.99009 | 0.94671 | 100 | 0 | 100 | 1.8469 | 74.8485 | 0
2006-10-25 18:00 | 1.8574 | 0 | 0 | 0.99617 | 0.86122 | 0 | 0 | 0 | 2.5875 | 74.8485 | 0
2006-10-25 19:00 | 1.7976 | 0 | 0 | 1.0079 | 0.78966 | 100 | 0 | 100 | 3.2666 | 74.8485 | 0
2006-10-25 20:00 | 1.7973 | 0 | 0 | 1.0301 | 0.76715 | 0 | 0 | 0 | 3.9263 | 74.8485 | 0
2006-10-25 21:00 | 1.8452 | 0 | 0 | 1.0517 | 0.79347 | 0 | 0 | 0 | 4.6086 | 74.8485 | 0
2006-10-25 22:00 | 1.908 | 0 | 0 | 1.0809 | 0.82706 | 100 | 0 | 100 | 5.3198 | 74.8485 | 0
2006-10-25 23:00 | 1.741 | 0 | 0 | 1.1087 | 0.63232 | 100 | 0 | 100 | 5.8635 | 74.8485 | 0
2006-10-26 | 1.0095 | 0 | 0 | 1.1279 | 0 | 100 | 0.11834 | 100 | 5.7451 | 74.8485 | 0
2006-10-26 01:00 | 0.00037483 | 0 | 0 | 1.157 | 0 | 100 | 1.1566 | 100 | 4.5885 | 74.8485 | 0
2006-10-26 02:00 | 0 | 0 | 0 | 1.1536 | 0 | 100 | 1.1536 | 100 | 3.4348 | 74.8485 | 0
2006-10-26 03:00 | 0 | 0 | 0 | 1.1103 | 0 | 100 | 1.1103 | 100 | 2.3244 | 74.8485 | 0
2006-10-26 04:00 | 0 | 0 | 0 | 1.0528 | 0 | 100 | 1.0528 | 100 | 1.2715 | 74.8485 | 0
2006-10-26 05:00 | 0 | 0 | 0 | 0.97482 | 0 | 0 | 0.97482 | 0 | 0.2967 | 74.8485 | 0
2006-10-26 06:00 | 0 | 0.60517 | 0 | 0.90187 | 0 | 0 | 0.29669 | 0 | 0 | 74.8485 | 0
2006-10-26 07:00 | 0 | 0.85481 | 0 | 0.85481 | 0 | 0 | 0 | 0 | 0 | 74.8485 | 0
2006-10-26 08:00 | 0 | 0.82127 | 0 | 0.82127 | 0 | 0 | 0 | 0 | 0 | 74.8485 | 0
2006-10-26 09:00 | 0 | 0.79637 | 0 | 0.79637 | 0 | 100 | 0 | 100 | 0 | 74.8485 | 0
2006-10-26 10:00 | 0 | 0.78711 | 0 | 0.78711 | 0 | 0 | 0 | 0 | 0 | 74.8485 | 0
2006-10-26 11:00 | 0 | 0.80107 | 0 | 0.80107 | 0 | 100 | 0 | 100 | 0 | 74.8485 | 0
2006-10-26 12:00 | 0 | 0.84966 | 0 | 0.84966 | 0 | 0 | 0 | 0 | 0 | 74.8485 | 0
2006-10-26 13:00 | 0 | 0.9375 | 0 | 0.9375 | 0 | 100 | 0 | 100 | 0 | 74.8485 | 0
2006-10-26 14:00 | 0.0045898 | 0.98025 | 0 | 0.98484 | 0 | 100 | 0 | 100 | 0 | 74.8485 | 0
2006-10-26 15:00 | 1.4792 | 0 | 0 | 0.97952 | 0.49969 | 100 | 0 | 100 | 0.42973 | 74.8485 | 0
2006-10-26 16:00 | 1.9533 | 0 | 0 | 0.97728 | 0.97605 | 100 | 0 | 100 | 1.2691 | 74.8485 | 0
2006-10-26 17:00 | 1.9433 | 0 | 0 | 0.99108 | 0.95225 | 0 | 0 | 0 | 2.088 | 74.8485 | 0
2006-10-26 18:00 | 1.8545 | 0 | 0 | 0.99899 | 0.85555 | 100 | 0 | 100 | 2.8238 | 74.8485 | 0
2006-10-26 19:00 | 1.7847 | 0 | 0 | 1.0111 | 0.7736 | 0 | 0 | 0 | 3.489 | 74.8485 | 0
2006-10-26 20:00 | 1.7776 | 0 | 0 | 1.0391 | 0.73844 | 100 | 0 | 100 | 4.1241 | 74.8485 | 0
2006-10-26 21:00 | 1.8231 | 0 | 0 | 1.0747 | 0.74842 | 100 | 0 | 100 | 4.7676 | 74.8485 | 0
2006-10-26 22:00 | 1.8937 | 0 | 0 | 1.1031 | 0.79054 | 100 | 0 | 100 | 5.4474 | 74.8485 | 0
2006-10-26 23:00 | 1.7014 | 0 | 0 | 1.1333 | 0.56808 | 100 | 0 | 100 | 5.9359 | 74.8485 | 0
2006-10-27 | 0.92705 | 0 | 0 | 1.1448 | 0 | 100 | 0.21774 | 100 | 5.7181 | 74.8485 | 0
2006-10-27 01:00 | 0.00027296 | 0 | 0 | 1.1567 | 0 | 100 | 1.1564 | 100 | 4.5616 | 74.8485 | 0
2006-10-27 02:00 | 0 | 0 | 0 | 1.1326 | 0 | 100 | 1.1326 | 100 | 3.429 | 74.8485 | 0
2006-10-27 03:00 | 0 | 0 | 0 | 1.093 | 0 | 100 | 1.093 | 100 | 2.336 | 74.8485 | 0
2006-10-27 04:00 | 0 | 0 | 0 | 1.042 | 0 | 100 | 1.042 | 100 | 1.2939 | 74.8485 | 0
2006-10-27 05:00 | 0 | 0 | 0 | 0.98173 | 0 | 100 | 0.98173 | 100 | 0.31217 | 74.8485 | 0
2006-10-27 06:00 | 0 | 0.60545 | 0 | 0.91762 | 0 | 0 | 0.31217 | 0 | 0 | 74.8485 | 0
2006-10-27 07:00 | 0 | 0.87319 | 0 | 0.87319 | 0 | 100 | 0 | 100 | 0 | 74.8485 | 0
2006-10-27 08:00 | 0 | 0.83446 | 0 | 0.83446 | 0 | 100 | 0 | 100 | 0 | 74.8485 | 0
2006-10-27 09:00 | 0 | 0.806 | 0 | 0.806 | 0 | 0 | 0 | 0 | 0 | 74.8485 | 0
2006-10-27 10:00 | 0 | 0.78987 | 0 | 0.78987 | 0 | 0 | 0 | 0 | 0 | 74.8485 | 0
2006-10-27 11:00 | 0 | 0.78833 | 0 | 0.78833 | 0 | 0 | 0 | 0 | 0 | 74.8485 | 0
2006-10-27 12:00 | 0 | 0.80533 | 0 | 0.80533 | 0 | 100 | 0 | 100 | 0 | 74.8485 | 0
2006-10-27 13:00 | 0 | 0.83135 | 0 | 0.83135 | 0 | 0 | 0 | 0 | 0 | 74.8485 | 0
2006-10-27 14:00 | 0.0038166 | 0.84921 | 0 | 0.85302 | 0 | 0 | 0 | 0 | 0 | 74.8485 | 0
2006-10-27 15:00 | 1.4534 | 0 | 0 | 0.86672 | 0.58668 | 100 | 0 | 100 | 0.50455 | 74.8485 | 0
2006-10-27 16:00 | 1.9213 | 0 | 0 | 0.88196 | 1.0394 | 100 | 0 | 100 | 1.3984 | 74.8485 | 0
2006-10-27 17:00 | 1.9138 | 0 | 0 | 0.89246 | 1.0213 | 0 | 0 | 0 | 2.2767 | 74.8485 | 0
2006-10-27 18:00 | 1.826 | 0 | 0 | 0.90097 | 0.92501 | 0 | 0 | 0 | 3.0722 | 74.8485 | 0
2006-10-27 19:00 | 1.7601 | 0 | 0 | 0.91672 | 0.84341 | 0 | 0 | 0 | 3.7975 | 74.8485 | 0
2006-10-27 20:00 | 1.754 | 0 | 0 | 0.93778 | 0.81617 | 100 | 0 | 100 | 4.4994 | 74.8485 | 0
2006-10-27 21:00 | 1.7952 | 0 | 0 | 0.97226 | 0.82292 | 0 | 0 | 0 | 5.207 | 74.8485 | 0
2006-10-27 22:00 | 1.8637 | 0 | 0 | 1.0035 | 0.86018 | 0 | 0 | 0 | 5.9467 | 74.8485 | 0
2006-10-27 23:00 | 1.6723 | 0 | 0 | 1.0365 | 0.63581 | 100 | 0 | 100 | 6.4934 | 74.8485 | 0
2006-10-28 | 0.85155 | 0 | 0 | 1.0618 | 0 | 0 | 0.21021 | 0 | 6.2831 | 74.8485 | 0
2006-10-28 01:00 | 0.00022379 | 0 | 0 | 1.0887 | 0 | 100 | 1.0885 | 100 | 5.1946 | 74.8485 | 0
2006-10-28 02:00 | 0 | 0 | 0 | 1.0758 | 0 | 100 | 1.0758 | 100 | 4.1187 | 74.8485 | 0
2006-10-28 03:00 | 0 | 0 | 0 | 1.0365 | 0 | 0 | 1.0365 | 0 | 3.0821 | 74.8485 | 0
2006-10-28 04:00 | 0 | 0 | 0 | 0.98845 | 0 | 0 | 0.98845 | 0 | 2.0936 | 74.8485 | 0
2006-10-28 05:00 | 0 | 0 | 0 | 0.93237 | 0 | 100 | 0.93237 | 100 | 1.1612 | 74.8485 | 0
2006-10-28 06:00 | 0 | 0.78138 | 0 | 0.87143 | 0 | 0 | 0.090052 | 0 | 1.0712 | 74.8485 | 0
2006-10-28 07:00 | 0 | 0.82399 | 0 | 0.82399 | 0 | 0 | 0 | 0 | 1.0712 | 74.8485 | 0
2006-10-28 08:00 | 0 | 0.78804 | 0 | 0.78804 | 0 | 100 | 0 | 100 | 1.0711 | 74.8485 | 0
2006-10-28 09:00 | 0 | 0.76544 | 0 | 0.76544 | 0 | 0 | 0 | 0 | 1.0711 | 74.8485 | 0
2006-10-28 10:00 | 0 | 0.75607 | 0 | 0.75607 | 0 | 100 | 0 | 100 | 1.0711 | 74.8485 | 0
2006-10-28 11:00 | 0 | 0.75591 | 0 | 0.75591 | 0 | 100 | 0 | 100 | 1.0711 | 74.8485 | 0
2006-10-28 12:00 | 0 | 0.7641 | 0 | 0.7641 | 0 | 0 | 0 | 0 | 1.0711 | 74.8485 | 0
2006-10-28 13:00 | 0 | 0.78062 | 0 | 0.78062 | 0 | 0 | 0 | 0 | 1.0711 | 74.8485 | 0
2006-10-28 14:00 | 0.0027692 | 0.79699 | 0 | 0.79976 | 0 | 100 | 0 | 100 | 1.0711 | 74.8485 | 0
2006-10-28 15:00 | 1.2144 | 0 | 0 | 0.80898 | 0.40547 | 0 | 0 | 0 | 1.4197 | 74.8485 | 0
2006-10-28 16:00 | 1.7651 | 0 | 0 | 0.8181 | 0.94698 | 100 | 0 | 100 | 2.2341 | 74.8485 | 0
2006-10-28 17:00 | 1.8495 | 0 | 0 | 0.82232 | 1.0271 | 0 | 0 | 0 | 3.1174 | 74.8485 | 0
2006-10-28 18:00 | 1.7699 | 0 | 0 | 0.83926 | 0.93068 | 100 | 0 | 100 | 3.9178 | 74.8485 | 0
2006-10-28 19:00 | 1.6943 | 0 | 0 | 0.84989 | 0.8444 | 0 | 0 | 0 | 4.6439 | 74.8485 | 0
2006-10-28 20:00 | 1.6842 | 0 | 0 | 0.87424 | 0.80998 | 0 | 0 | 0 | 5.3404 | 74.8485 | 0
2006-10-28 21:00 | 1.7256 | 0 | 0 | 0.90497 | 0.82061 | 0 | 0 | 0 | 6.0461 | 74.8485 | 0
2006-10-28 22:00 | 1.7539 | 0 | 0 | 0.935 | 0.81887 | 100 | 0 | 100 | 6.7502 | 74.8485 | 0
2006-10-28 23:00 | 1.5541 | 0 | 0 | 0.95856 | 0.59553 | 100 | 0 | 100 | 7.2623 | 74.8485 | 0
2006-10-29 | 0.74385 | 0.076102 | 0 | 0.99626 | 0 | 100 | 0.17632 | 100 | 7.0859 | 74.8485 | 0
2006-10-29 01:00 | 0.00013331 | 0.10006 | 0 | 1.0542 | 0 | 100 | 0.95401 | 100 | 6.1318 | 74.8485 | 0
2006-10-29 02:00 | 0 | 0.10684 | 0 | 1.055 | 0 | 100 | 0.94816 | 100 | 5.1835 | 74.8485 | 0
2006-10-29 03:00 | 0 | 0.1123 | 0 | 1.0195 | 0 | 100 | 0.90717 | 100 | 4.2763 | 74.8485 | 0
2006-10-29 04:00 | 0 | 0.12132 | 0 | 0.96954 | 0 | 0 | 0.84821 | 0 | 3.428 | 74.8485 | 0
2006-10-29 05:00 | 0 | 0.14609 | 0 | 0.9076 | 0 | 0 | 0.76151 | 0 | 2.6664 | 74.8485 | 0
2006-10-29 06:00 | 0 | 0.17737 | 0 | 0.84006 | 0 | 0 | 0.66269 | 0 | 2.0037 | 74.8485 | 0
2006-10-29 07:00 | 0 | 0.20341 | 0 | 0.79665 | 0 | 0 | 0.59324 | 0 | 1.4105 | 74.8485 | 0
2006-10-29 08:00 | 0 | 0.21911 | 0 | 0.76586 | 0 | 100 | 0.54675 | 100 | 0.86368 | 74.8485 | 0
2006-10-29 09:00 | 0 | 0.25686 | 0 | 0.74906 | 0 | 100 | 0.4922 | 100 | 0.37147 | 74.8485 | 0
2006-10-29 10:00 | 0 | 0.31723 | 0.059876 | 0.74857 | 0 | 100 | 0.37147 | 99.9401 | 0 | 74.9084 | 0.059876
2006-10-29 11:00 | 0 | 0.37546 | 0.39305 | 0.76852 | 0 | 0.39305 | 0 | 0 | 0 | 75.3015 | 0.39305
2006-10-29 12:00 | 0 | 0.44927 | 0.37325 | 0.82252 | 0 | 0.37325 | 0 | 0 | 0 | 75.6747 | 0.37325
2006-10-29 13:00 | 0 | 0.57252 | 0.34238 | 0.9149 | 0 | 100 | 0 | 99.6576 | 0 | 76.0171 | 0.34238
2006-10-29 14:00 | 0.0032556 | 0.74188 | 0.23138 | 0.97651 | 0 | 0.23138 | 0 | 0 | 0 | 76.2485 | 0.23138
2006-10-29 15:00 | 1.2634 | 0 | 0 | 0.97709 | 0.28629 | 100 | 0 | 100 | 0.24621 | 76.2485 | 0
2006-10-29 16:00 | 1.8086 | 0 | 0 | 0.98609 | 0.82247 | 0 | 0 | 0 | 0.95352 | 76.2485 | 0
2006-10-29 17:00 | 1.887 | 0 | 0 | 0.98564 | 0.90135 | 0 | 0 | 0 | 1.7287 | 76.2485 | 0
2006-10-29 18:00 | 1.7973 | 0 | 0 | 0.98343 | 0.81391 | 0 | 0 | 0 | 2.4286 | 76.2485 | 0
2006-10-29 19:00 | 1.7261 | 0 | 0 | 0.98663 | 0.73943 | 0 | 0 | 0 | 3.0645 | 76.2485 | 0
2006-10-29 20:00 | 1.7227 | 0 | 0 | 1.0053 | 0.7174 | 100 | 0 | 100 | 3.6814 | 76.2485 | 0
2006-10-29 21:00 | 1.7767 | 0 | 0 | 1.0172 | 0.75953 | 100 | 0 | 100 | 4.3346 | 76.2485 | 0
2006-10-29 22:00 | 1.8641 | 0 | 0 | 1.0326 | 0.83152 | 0 | 0 | 0 | 5.0496 | 76.2485 | 0
2006-10-29 23:00 | 1.7028 | 0 | 0 | 1.049 | 0.65373 | 100 | 0 | 100 | 5.6117 | 76.2485 | 0
2006-10-30 | 0.78943 | 0 | 0 | 1.0779 | 0 | 0 | 0.28846 | 0 | 5.3232 | 76.2485 | 0
2006-10-30 01:00 | 0.00010145 | 0 | 0 | 1.1289 | 0 | 100 | 1.1288 | 100 | 4.1943 | 76.2485 | 0
2006-10-30 02:00 | 0 | 0 | 0 | 1.1212 | 0 | 100 | 1.1212 | 100 | 3.0731 | 76.2485 | 0
2006-10-30 03:00 | 0 | 0 | 0 | 1.0814 | 0 | 0 | 1.0814 | 0 | 1.9917 | 76.2485 | 0
2006-10-30 04:00 | 0 | 0 | 0 | 1.0221 | 0 | 100 | 1.0221 | 100 | 0.96956 | 76.2485 | 0
2006-10-30 05:00 | 0 | 0 | 0 | 0.94719 | 0 | 0 | 0.94719 | 0 | 0.022352 | 76.2485 | 0
2006-10-30 06:00 | 0 | 0.87773 | 0 | 0.87956 | 0 | 0 | 0.0018291 | 0 | 0.020523 | 76.2485 | 0
2006-10-30 07:00 | 0 | 0.8293 | 0 | 0.8293 | 0 | 100 | 0 | 100 | 0.020522 | 76.2485 | 0
2006-10-30 08:00 | 0 | 0.79669 | 0 | 0.79669 | 0 | 100 | 0 | 100 | 0.020522 | 76.2485 | 0
2006-10-30 09:00 | 0 | 0.77598 | 0 | 0.77598 | 0 | 0 | 0 | 0 | 0.020522 | 76.2485 | 0
2006-10-30 10:00 | 0 | 0.76973 | 0 | 0.76973 | 0 | 0 | 0 | 0 | 0.020522 | 76.2485 | 0
2006-10-30 11:00 | 0 | 0.78491 | 0 | 0.78491 | 0 | 0 | 0 | 0 | 0.020521 | 76.2485 | 0
2006-10-30 12:00 | 0 | 0.83663 | 0 | 0.83663 | 0 | 100 | 0 | 100 | 0.020521 | 76.2485 | 0
2006-10-30 13:00 | 0 | 0.93119 | 0 | 0.93119 | 0 | 100 | 0 | 100 | 0.020521 | 76.2485 | 0
2006-10-30 14:00 | 0.0020767 | 0.96752 | 0 | 0.99012 | 0 | 100 | 0.02052 | 100 | 0 | 76.2485 | 0
2006-10-30 15:00 | 1.1923 | 0 | 0 | 0.9833 | 0.20899 | 0 | 0 | 0 | 0.17973 | 76.2485 | 0
2006-10-30 16:00 | 1.7491 | 0 | 0 | 0.97415 | 0.77494 | 100 | 0 | 100 | 0.84618 | 76.2485 | 0
2006-10-30 17:00 | 1.8672 | 0 | 0 | 0.98125 | 0.88591 | 100 | 0 | 100 | 1.608 | 76.2485 | 0
2006-10-30 18:00 | 1.7988 | 0 | 0 | 0.97491 | 0.82389 | 0 | 0 | 0 | 2.3166 | 76.2485 | 0
2006-10-30 19:00 | 1.729 | 0 | 0 | 0.97274 | 0.75625 | 100 | 0 | 100 | 2.9669 | 76.2485 | 0
2006-10-30 20:00 | 1.7139 | 0 | 0 | 0.98372 | 0.73018 | 0 | 0 | 0 | 3.5948 | 76.2485 | 0
2006-10-30 21:00 | 1.7592 | 0 | 0 | 0.98817 | 0.77103 | 100 | 0 | 100 | 4.2579 | 76.2485 | 0
2006-10-30 22:00 | 1.7718 | 0 | 0 | 1.0078 | 0.76404 | 0 | 0 | 0 | 4.9149 | 76.2485 | 0
2006-10-30 23:00 | 1.4467 | 0 | 0 | 1.0359 | 0.41079 | 100 | 0 | 100 | 5.2681 | 76.2485 | 0
2006-10-31 | 0.57628 | 0 | 0 | 1.0621 | 0 | 100 | 0.4858 | 100 | 4.7822 | 76.2485 | 0
2006-10-31 01:00 | 2.2459e-05 | 0.25186 | 0 | 1.1133 | 0 | 100 | 0.86144 | 100 | 3.9207 | 76.2485 | 0
2006-10-31 02:00 | 0 | 0.85396 | 0 | 1.1089 | 0 | 0 | 0.25492 | 0 | 3.6657 | 76.2485 | 0
2006-10-31 03:00 | 0 | 0.97644 | 0 | 1.0753 | 0 | 0 | 0.098823 | 0 | 3.5669 | 76.2485 | 0
2006-10-31 04:00 | 0 | 0.95815 | 0 | 1.0204 | 0 | 100 | 0.062248 | 100 | 3.5046 | 76.2485 | 0
2006-10-31 05:00 | 0 | 0.89889 | 0 | 0.94339 | 0 | 0 | 0.044497 | 0 | 3.46 | 76.2485 | 0
2006-10-31 06:00 | 0 | 0.8769 | 0 | 0.8769 | 0 | 100 | 0 | 100 | 3.46 | 76.2485 | 0
2006-10-31 07:00 | 0 | 0.8319 | 0 | 0.8319 | 0 | 100 | 0 | 100 | 3.4599 | 76.2485 | 0
2006-10-31 08:00 | 0 | 0.79886 | 0 | 0.79886 | 0 | 0 | 0 | 0 | 3.4599 | 76.2485 | 0
2006-10-31 09:00 | 0 | 0.7778 | 0 | 0.7778 | 0 | 100 | 0 | 100 | 3.4598 | 76.2485 | 0
2006-10-31 10:00 | 0 | 0.76887 | 0 | 0.76887 | 0 | 100 | 0 | 100 | 3.4598 | 76.2485 | 0
2006-10-31 11:00 | 0 | 0.7848 | 0 | 0.78628 | 0 | 100 | 0.0014863 | 100 | 3.4582 | 76.2485 | 0
2006-10-31 12:00 | 0 | 0.67451 | 0 | 0.84006 | 0 | 0 | 0.16555 | 0 | 3.2926 | 76.2485 | 0
2006-10-31 13:00 | 0 | 0.56563 | 0 | 0.93657 | 0 | 0 | 0.37094 | 0 | 2.9217 | 76.2485 | 0
2006-10-31 14:00 | 0.0011495 | 0.46698 | 0 | 0.99086 | 0 | 100 | 0.52272 | 100 | 2.3989 | 76.2485 | 0
2006-10-31 15:00 | 0.84146 | 0.13829 | 0 | 0.97975 | 0 | 100 | 0 | 100 | 2.3989 | 76.2485 | 0
2006-10-31 16:00 | 1.4907 | 0 | 0 | 0.97328 | 0.51742 | 0 | 0 | 0 | 2.8438 | 76.2485 | 0
2006-10-31 17:00 | 1.7568 | 0 | 0 | 0.97219 | 0.78463 | 100 | 0 | 100 | 3.5185 | 76.2485 | 0
2006-10-31 18:00 | 1.7431 | 0 | 0 | 0.97421 | 0.7689 | 100 | 0 | 100 | 4.1798 | 76.2485 | 0
2006-10-31 19:00 | 1.6917 | 0 | 0 | 0.97421 | 0.7175 | 100 | 0 | 100 | 4.7967 | 76.2485 | 0
2006-10-31 20:00 | 1.6899 | 0 | 0 | 0.9947 | 0.6952 | 100 | 0 | 100 | 5.3945 | 76.2485 | 0
2006-10-31 21:00 | 1.7581 | 0 | 0 | 1.0087 | 0.74943 | 0 | 0 | 0 | 6.039 | 76.2485 | 0
2006-10-31 22:00 | 1.8309 | 0 | 0 | 1.0251 | 0.80582 | 0 | 0 | 0 | 6.7319 | 76.2485 | 0
2006-10-31 23:00 | 1.6625 | 0 | 0 | 1.0457 | 0.61683 | 100 | 0 | 100 | 7.2623 | 76.2485 | 0
2006-11-01 | 0.71195 | 0.058838 | 0 | 1.0592 | 0 | 100 | 0.28841 | 100 | 6.9738 | 76.2485 | 0
2006-11-01 01:00 | 0 | 0.056732 | 0 | 1.0813 | 0 | 100 | 1.0246 | 100 | 5.9491 | 76.2485 | 0
2006-11-01 02:00 | 0 | 0.095128 | 0 | 1.0573 | 0 | 100 | 0.96221 | 100 | 4.9868 | 76.2485 | 0
2006-11-01 03:00 | 0 | 0.14108 | 0 | 1.0297 | 0 | 0 | 0.88857 | 0 | 4.0981 | 76.2485 | 0
2006-11-01 04:00 | 0 | 0.18425 | 0 | 0.99175 | 0 | 100 | 0.8075 | 100 | 3.2906 | 76.2485 | 0
2006-11-01 05:00 | 0 | 0.21824 | 0 | 0.92818 | 0 | 0 | 0.70994 | 0 | 2.5806 | 76.2485 | 0
2006-11-01 06:00 | 0 | 0.24382 | 0 | 0.86848 | 0 | 100 | 0.62466 | 100 | 1.9559 | 76.2485 | 0
2006-11-01 07:00 | 0 | 0.24829 | 0 | 0.83244 | 0 | 0 | 0.58415 | 0 | 1.3717 | 76.2485 | 0
2006-11-01 08:00 | 0 | 0.22115 | 0 | 0.80149 | 0 | 0 | 0.58033 | 0 | 0.79136 | 76.2485 | 0
2006-11-01 09:00 | 0 | 0.20414 | 0 | 0.78046 | 0 | 100 | 0.57631 | 100 | 0.21503 | 76.2485 | 0
2006-11-01 10:00 | 0 | 0.20241 | 0.35501 | 0.77245 | 0 | 100 | 0.21503 | 99.645 | 0 | 76.6035 | 0.35501
2006-11-01 11:00 | 0 | 0.21787 | 0.56848 | 0.78635 | 0 | 100 | 0 | 99.4315 | 0 | 77.172 | 0.56848
2006-11-01 12:00 | 0 | 0.23835 | 0.58935 | 0.8277 | 0 | 100 | 0 | 99.4106 | 0 | 77.7613 | 0.58935
2006-11-01 13:00 | 0 | 0.26502 | 0.65561 | 0.92063 | 0 | 100 | 0 | 99.3444 | 0 | 78.4169 | 0.65561
2006-11-01 14:00 | 0.00083025 | 0.30476 | 0.67268 | 0.97828 | 0 | 100 | 0 | 99.3273 | 0 | 79.0896 | 0.67268
2006-11-01 15:00 | 0.33481 | 0.31759 | 0.32513 | 0.97754 | 0 | 0.32513 | 0 | 0 | 0 | 79.4147 | 0.32513
2006-11-01 16:00 | 0.73347 | 0.17659 | 0.067379 | 0.97744 | 0 | 0.067379 | 0 | 0 | 0 | 79.4821 | 0.067379
2006-11-01 17:00 | 1.081 | 0.1057 | 0 | 0.9785 | 0.20816 | 100 | 0 | 100 | 0.17902 | 79.4821 | 0
2006-11-01 18:00 | 1.2517 | 0.093924 | 0 | 0.98202 | 0.36363 | 100 | 0 | 100 | 0.49174 | 79.4821 | 0
2006-11-01 19:00 | 1.3502 | 0.10426 | 0 | 0.99156 | 0.46294 | 100 | 0 | 100 | 0.88986 | 79.4821 | 0
2006-11-01 20:00 | 1.4122 | 0.1082 | 0 | 1.0122 | 0.50819 | 100 | 0 | 100 | 1.3269 | 79.4821 | 0
2006-11-01 21:00 | 1.5174 | 0.1243 | 0 | 1.0406 | 0.60114 | 100 | 0 | 100 | 1.8439 | 79.4821 | 0
2006-11-01 22:00 | 1.6302 | 0.14598 | 0 | 1.0628 | 0.71344 | 100 | 0 | 100 | 2.4574 | 79.4821 | 0
2006-11-01 23:00 | 1.4681 | 0.16379 | 0 | 1.0837 | 0.54825 | 100 | 0 | 100 | 2.9289 | 79.4821 | 0
2006-11-02 | 0.63582 | 0.2128 | 0 | 1.1008 | 0 | 100 | 0.25216 | 100 | 2.6767 | 79.4821 | 0
2006-11-02 01:00 | 0 | 0.29639 | 0 | 1.1378 | 0 | 0 | 0.84146 | 0 | 1.8352 | 79.4821 | 0
2006-11-02 02:00 | 0 | 0.40188 | 0 | 1.1247 | 0 | 0 | 0.72278 | 0 | 1.1124 | 79.4821 | 0
2006-11-02 03:00 | 0 | 0.49899 | 0 | 1.0826 | 0 | 0 | 0.58364 | 0 | 0.52871 | 79.4821 | 0
2006-11-02 04:00 | 0 | 0.5542 | 0 | 1.0235 | 0 | 0 | 0.46927 | 0 | 0.059432 | 79.4821 | 0
2006-11-02 05:00 | 0 | 0.60812 | 0.2798 | 0.94735 | 0 | 0.2798 | 0.059431 | 0 | 0 | 79.7619 | 0.2798
2006-11-02 06:00 | 0 | 0.53345 | 0.3477 | 0.88116 | 0 | 0.3477 | 0 | 0 | 0 | 80.1096 | 0.3477
2006-11-02 07:00 | 0 | 0.59181 | 0.24514 | 0.83695 | 0 | 0.24514 | 0 | 0 | 0 | 80.3548 | 0.24514
2006-11-02 08:00 | 0 | 0.77959 | 0.035881 | 0.81547 | 0 | 0.035881 | 0 | 0 | 0 | 80.3907 | 0.035881
2006-11-02 09:00 | 0 | 0.79457 | 0 | 0.79457 | 0 | 100 | 0 | 100 | 0 | 80.3907 | 0
2006-11-02 10:00 | 0 | 0.78583 | 0 | 0.78583 | 0 | 0 | 0 | 0 | 0 | 80.3907 | 0
2006-11-02 11:00 | 0 | 0.79147 | 0 | 0.79147 | 0 | 0 | 0 | 0 | 0 | 80.3907 | 0
2006-11-02 12:00 | 0 | 0.83779 | 0 | 0.83779 | 0 | 100 | 0 | 100 | 0 | 80.3907 | 0
2006-11-02 13:00 | 0 | 0.92767 | 0 | 0.92767 | 0 | 100 | 0 | 100 | 0 | 80.3907 | 0
2006-11-02 14:00 | 0.0038386 | 0.97946 | 0 | 0.9833 | 0 | 0 | 0 | 0 | 0 | 80.3907 | 0
2006-11-02 15:00 | 0.18363 | 0.80019 | 0 | 0.98381 | 0 | 100 | 0 | 100 | 0 | 80.3907 | 0
2006-11-02 16:00 | 0.49612 | 0.4874 | 0 | 0.98352 | 0 | 100 | 0 | 100 | 0 | 80.3907 | 0
2006-11-02 17:00 | 0.84513 | 0.14428 | 0 | 0.98941 | 0 | 0 | 0 | 0 | 0 | 80.3907 | 0
2006-11-02 18:00 | 1.096 | 0 | 0 | 1.0108 | 0.085233 | 0 | 0 | 0 | 0.073301 | 80.3907 | 0
2006-11-02 19:00 | 1.2456 | 0.17966 | 0 | 1.0143 | 0.41101 | 0 | 0 | 0 | 0.42677 | 80.3907 | 0
2006-11-02 20:00 | 1.3125 | 0.69649 | 0 | 1.0442 | 0.96477 | 100 | 0 | 100 | 1.2565 | 80.3907 | 0
2006-11-02 21:00 | 1.4149 | 0.65051 | 0 | 1.0716 | 0.99383 | 100 | 0 | 100 | 2.1111 | 80.3907 | 0
2006-11-02 22:00 | 1.4582 | 0.5666 | 0 | 1.1014 | 0.92342 | 100 | 0 | 100 | 2.9052 | 80.3907 | 0
2006-11-02 23:00 | 1.2519 | 0.47251 | 0 | 1.1306 | 0.59381 | 100 | 0 | 100 | 3.4159 | 80.3907 | 0
2006-11-03 | 0.50182 | 0.49304 | 0 | 1.132 | 0 | 0 | 0.13719 | 0 | 3.2786 | 80.3907 | 0
2006-11-03 01:00 | 0 | 0.6091 | 0 | 1.1521 | 0 | 100 | 0.54295 | 100 | 2.7357 | 80.3907 | 0
2006-11-03 02:00 | 0 | 0.65306 | 0 | 1.1265 | 0 | 100 | 0.47342 | 100 | 2.2622 | 80.3907 | 0
2006-11-03 03:00 | 0 | 0.674 | 0 | 1.0819 | 0 | 0 | 0.40792 | 0 | 1.8542 | 80.3907 | 0
2006-11-03 04:00 | 0 | 0.72979 | 0 | 1.0242 | 0 | 0 | 0.29442 | 0 | 1.5598 | 80.3907 | 0
2006-11-03 05:00 | 0 | 0.67408 | 0 | 0.96454 | 0 | 0 | 0.29047 | 0 | 1.2693 | 80.3907 | 0
2006-11-03 06:00 | 0 | 0.66317 | 0 | 0.90481 | 0 | 100 | 0.24164 | 100 | 1.0277 | 80.3907 | 0
2006-11-03 07:00 | 0 | 0.67621 | 0 | 0.85744 | 0 | 100 | 0.18123 | 100 | 0.84641 | 80.3907 | 0
2006-11-03 08:00 | 0 | 0.76414 | 0 | 0.80901 | 0 | 0 | 0.044871 | 0 | 0.80153 | 80.3907 | 0
2006-11-03 09:00 | 0 | 0.83032 | 0 | 0.7809 | 0.049416 | 100 | 0 | 100 | 0.84401 | 80.3907 | 0
2006-11-03 10:00 | 0 | 0.87098 | 0 | 0.7649 | 0.10608 | 100 | 0 | 100 | 0.93523 | 80.3907 | 0
2006-11-03 11:00 | 0 | 0.88554 | 0 | 0.7649 | 0.12064 | 0 | 0 | 0 | 1.039 | 80.3907 | 0
2006-11-03 12:00 | 0 | 0.8741 | 0 | 0.78279 | 0.091307 | 100 | 0 | 100 | 1.1175 | 80.3907 | 0
2006-11-03 13:00 | 0 | 0.83772 | 0 | 0.82114 | 0.016577 | 100 | 0 | 100 | 1.1317 | 80.3907 | 0
2006-11-03 14:00 | 0.00062283 | 0.79351 | 0 | 0.85584 | 0 | 0 | 0.061702 | 0 | 1.07 | 80.3907 | 0
2006-11-03 15:00 | 0.50979 | 0.60792 | 0 | 0.86887 | 0.24885 | 100 | 0 | 100 | 1.284 | 80.3907 | 0
2006-11-03 16:00 | 0.74078 | 0.45241 | 0 | 0.88052 | 0.31267 | 0 | 0 | 0 | 1.5529 | 80.3907 | 0
2006-11-03 17:00 | 0.83792 | 0.35762 | 0 | 0.88625 | 0.30929 | 100 | 0 | 100 | 1.8188 | 80.3907 | 0
2006-11-03 18:00 | 0.86958 | 0.26895 | 0 | 0.88996 | 0.24857 | 100 | 0 | 100 | 2.0326 | 80.3907 | 0
2006-11-03 19:00 | 0.92544 | 0.22744 | 0 | 0.8938 | 0.25908 | 100 | 0 | 100 | 2.2554 | 80.3907 | 0
2006-11-03 20:00 | 0.97756 | 0.24958 | 0 | 0.91157 | 0.31558 | 100 | 0 | 100 | 2.5267 | 80.3907 | 0
2006-11-03 21:00 | 1.0116 | 0.25989 | 0 | 0.94502 | 0.32647 | 100 | 0 | 100 | 2.8075 | 80.3907 | 0
2006-11-03 22:00 | 1.0387 | 0.27319 | 0 | 0.97664 | 0.33526 | 0 | 0 | 0 | 3.0958 | 80.3907 | 0
2006-11-03 23:00 | 0.99238 | 0.27028 | 0 | 1.0109 | 0.2518 | 0 | 0 | 0 | 3.3123 | 80.3907 | 0
2006-11-04 | 0.50404 | 0.27528 | 0 | 1.0339 | 0 | 100 | 0.25461 | 100 | 3.0576 | 80.3907 | 0
2006-11-04 01:00 | 0 | 0.33523 | 0 | 1.0697 | 0 | 100 | 0.7345 | 100 | 2.3231 | 80.3907 | 0
2006-11-04 02:00 | 0 | 0.38919 | 0 | 1.0551 | 0 | 0 | 0.66594 | 0 | 1.6571 | 80.3907 | 0
2006-11-04 03:00 | 0 | 0.43318 | 0 | 1.0203 | 0 | 100 | 0.58709 | 100 | 1.07 | 80.3907 | 0
2006-11-04 04:00 | 0 | 0.49245 | 0 | 0.97648 | 0 | 100 | 0.48404 | 100 | 0.58593 | 80.3907 | 0
2006-11-04 05:00 | 0 | 0.56958 | 0 | 0.92251 | 0 | 100 | 0.35293 | 100 | 0.23299 | 80.3907 | 0
2006-11-04 06:00 | 0 | 0.68336 | 0 | 0.8729 | 0 | 100 | 0.18954 | 100 | 0.043445 | 80.3907 | 0
2006-11-04 07:00 | 0 | 0.78685 | 0 | 0.8303 | 0 | 100 | 0.043444 | 100 | 0 | 80.3907 | 0
2006-11-04 08:00 | 0 | 0.79486 | 0 | 0.79486 | 0 | 100 | 0 | 100 | 0 | 80.3907 | 0
2006-11-04 09:00 | 0 | 0.79623 | 0 | 0.75565 | 0.040581 | 100 | 0 | 100 | 0.0349 | 80.3907 | 0
2006-11-04 10:00 | 0 | 0.81479 | 0 | 0.73135 | 0.083434 | 0 | 0 | 0 | 0.10665 | 80.3907 | 0
2006-11-04 11:00 | 0 | 0.76739 | 0 | 0.70792 | 0.059467 | 0 | 0 | 0 | 0.15779 | 80.3907 | 0
2006-11-04 12:00 | 0 | 0.70687 | 0 | 0.7077 | 0 | 0 | 0.00082439 | 0 | 0.15697 | 80.3907 | 0
2006-11-04 13:00 | 0 | 0.68092 | 0 | 0.7294 | 0 | 0 | 0.048481 | 0 | 0.10848 | 80.3907 | 0
2006-11-04 14:00 | 0.00051646 | 0.63506 | 0 | 0.74406 | 0 | 0 | 0.10848 | 0 | 0 | 80.3907 | 0
2006-11-04 15:00 | 1.0581 | 0 | 0 | 0.76983 | 0.2883 | 100 | 0 | 100 | 0.24794 | 80.3907 | 0
2006-11-04 16:00 | 1.6135 | 0 | 0 | 0.77281 | 0.84067 | 100 | 0 | 100 | 0.97091 | 80.3907 | 0
2006-11-04 17:00 | 1.6969 | 0 | 0 | 0.80747 | 0.88947 | 0 | 0 | 0 | 1.7358 | 80.3907 | 0
2006-11-04 18:00 | 1.5494 | 0 | 0 | 0.80613 | 0.74323 | 0 | 0 | 0 | 2.375 | 80.3907 | 0
2006-11-04 19:00 | 1.4394 | 0 | 0 | 0.83878 | 0.60058 | 0 | 0 | 0 | 2.8915 | 80.3907 | 0
2006-11-04 20:00 | 1.428 | 0 | 0 | 0.85014 | 0.57787 | 0 | 0 | 0 | 3.3884 | 80.3907 | 0
2006-11-04 21:00 | 1.5174 | 0 | 0 | 0.87962 | 0.63777 | 100 | 0 | 100 | 3.9368 | 80.3907 | 0
2006-11-04 22:00 | 1.6042 | 0 | 0 | 0.89585 | 0.70836 | 0 | 0 | 0 | 4.546 | 80.3907 | 0
2006-11-04 23:00 | 1.3601 | 0 | 0 | 0.94652 | 0.41356 | 100 | 0 | 100 | 4.9016 | 80.3907 | 0
2006-11-05 | 0.517 | 0.2274 | 0 | 0.97559 | 0 | 100 | 0.23119 | 100 | 4.6703 | 80.3907 | 0
2006-11-05 01:00 | 0 | 0.388 | 0 | 1.0067 | 0 | 0 | 0.61873 | 0 | 4.0515 | 80.3907 | 0
2006-11-05 02:00 | 0 | 0.34934 | 0 | 1.0206 | 0 | 0 | 0.67122 | 0 | 3.3803 | 80.3907 | 0
2006-11-05 03:00 | 0 | 0.35348 | 0 | 0.99201 | 0 | 100 | 0.63852 | 100 | 2.7417 | 80.3907 | 0
2006-11-05 04:00 | 0 | 0.45318 | 0 | 0.94828 | 0 | 0 | 0.4951 | 0 | 2.2465 | 80.3907 | 0
2006-11-05 05:00 | 0 | 0.56727 | 0 | 0.91717 | 0 | 0 | 0.3499 | 0 | 1.8966 | 80.3907 | 0
2006-11-05 06:00 | 0 | 0.63213 | 0 | 0.86967 | 0 | 0 | 0.23753 | 0 | 1.6591 | 80.3907 | 0
2006-11-05 07:00 | 0 | 0.68035 | 0 | 0.80654 | 0 | 100 | 0.1262 | 100 | 1.5328 | 80.3907 | 0
2006-11-05 08:00 | 0 | 0.69451 | 0 | 0.78283 | 0 | 100 | 0.088318 | 100 | 1.4445 | 80.3907 | 0
2006-11-05 09:00 | 0 | 0.7291 | 0 | 0.75914 | 0 | 100 | 0.030035 | 100 | 1.4144 | 80.3907 | 0
2006-11-05 10:00 | 0 | 0.7153 | 0 | 0.74816 | 0 | 100 | 0.032856 | 100 | 1.3816 | 80.3907 | 0
2006-11-05 11:00 | 0 | 0.69342 | 0 | 0.74749 | 0 | 100 | 0.054071 | 100 | 1.3275 | 80.3907 | 0
2006-11-05 12:00 | 0 | 0.65393 | 0 | 0.77041 | 0 | 0 | 0.11647 | 0 | 1.211 | 80.3907 | 0
2006-11-05 13:00 | 0 | 0.65263 | 0 | 0.82565 | 0 | 100 | 0.17302 | 100 | 1.0379 | 80.3907 | 0
2006-11-05 14:00 | 0.00039331 | 0.64611 | 0 | 0.90046 | 0 | 100 | 0.25395 | 100 | 0.78397 | 80.3907 | 0
2006-11-05 15:00 | 0.77606 | 0.16028 | 0 | 0.93634 | 0 | 100 | 0 | 100 | 0.78396 | 80.3907 | 0
2006-11-05 16:00 | 1.2768 | 0 | 0 | 0.94274 | 0.33405 | 100 | 0 | 100 | 1.0712 | 80.3907 | 0
2006-11-05 17:00 | 1.5204 | 0 | 0 | 0.95184 | 0.56859 | 100 | 0 | 100 | 1.5602 | 80.3907 | 0
2006-11-05 18:00 | 1.523 | 0 | 0 | 0.96323 | 0.55978 | 100 | 0 | 100 | 2.0416 | 80.3907 | 0
2006-11-05 19:00 | 1.469 | 0 | 0 | 0.97728 | 0.49168 | 100 | 0 | 100 | 2.4644 | 80.3907 | 0
2006-11-05 20:00 | 1.4645 | 0 | 0 | 0.99182 | 0.47269 | 0 | 0 | 0 | 2.8709 | 80.3907 | 0
2006-11-05 21:00 | 1.5072 | 0 | 0 | 1.0212 | 0.48595 | 100 | 0 | 100 | 3.2888 | 80.3907 | 0
2006-11-05 22:00 | 1.5171 | 0 | 0 | 1.0474 | 0.46973 | 0 | 0 | 0 | 3.6927 | 80.3907 | 0
2006-11-05 23:00 | 1.3358 | 0 | 0 | 1.0668 | 0.26902 | 0 | 0 | 0 | 3.924 | 80.3907 | 0
2006-11-06 | 0.55527 | 0.39632 | 0 | 1.0907 | 0 | 100 | 0.13907 | 100 | 3.7849 | 80.3907 | 0
2006-11-06 01:00 | 0 | 0.51711 | 0 | 1.136 | 0 | 100 | 0.61884 | 100 | 3.166 | 80.3907 | 0
2006-11-06 02:00 | 0 | 0.6343 | 0 | 1.1265 | 0 | 0 | 0.49222 | 0 | 2.6737 | 80.3907 | 0
2006-11-06 03:00 | 0 | 0.65857 | 0 | 1.0899 | 0 | 100 | 0.43136 | 100 | 2.2423 | 80.3907 | 0
2006-11-06 04:00 | 0 | 0.65892 | 0 | 1.0466 | 0 | 0 | 0.38763 | 0 | 1.8547 | 80.3907 | 0
2006-11-06 05:00 | 0 | 0.67492 | 0 | 0.98445 | 0 | 0 | 0.30954 | 0 | 1.5451 | 80.3907 | 0
2006-11-06 06:00 | 0 | 0.67327 | 0 | 0.9117 | 0 | 0 | 0.23842 | 0 | 1.3067 | 80.3907 | 0
2006-11-06 07:00 | 0 | 0.66914 | 0 | 0.85513 | 0 | 100 | 0.186 | 100 | 1.1206 | 80.3907 | 0
2006-11-06 08:00 | 0 | 0.6824 | 0 | 0.81429 | 0 | 100 | 0.13189 | 100 | 0.98874 | 80.3907 | 0
2006-11-06 09:00 | 0 | 0.72212 | 0 | 0.78558 | 0 | 0 | 0.063462 | 0 | 0.92527 | 80.3907 | 0
2006-11-06 10:00 | 0 | 0.7649 | 0 | 0.7649 | 0 | 0 | 0 | 0 | 0.92525 | 80.3907 | 0
2006-11-06 11:00 | 0 | 0.76212 | 0 | 0.76212 | 0 | 100 | 0 | 100 | 0.92524 | 80.3907 | 0
2006-11-06 12:00 | 0 | 0.78279 | 0 | 0.78279 | 0 | 0 | 0 | 0 | 0.92523 | 80.3907 | 0
2006-11-06 13:00 | 0 | 0.83234 | 0 | 0.83234 | 0 | 0 | 0 | 0 | 0.92522 | 80.3907 | 0
2006-11-06 14:00 | 0.00042878 | 0.91456 | 0 | 0.91499 | 0 | 0 | 0 | 0 | 0.9252 | 80.3907 | 0
2006-11-06 15:00 | 1.0896 | 0 | 0 | 0.94361 | 0.14599 | 0 | 0 | 0 | 1.0507 | 80.3907 | 0
2006-11-06 16:00 | 1.6311 | 0 | 0 | 0.93727 | 0.69382 | 0 | 0 | 0 | 1.6474 | 80.3907 | 0
2006-11-06 17:00 | 1.7656 | 0 | 0 | 0.93234 | 0.8333 | 100 | 0 | 100 | 2.364 | 80.3907 | 0
2006-11-06 18:00 | 1.6493 | 0 | 0 | 0.93708 | 0.71224 | 100 | 0 | 100 | 2.9765 | 80.3907 | 0
2006-11-06 19:00 | 1.5529 | 0 | 0 | 0.94927 | 0.60359 | 0 | 0 | 0 | 3.4956 | 80.3907 | 0
2006-11-06 20:00 | 1.5455 | 0 | 0 | 0.96035 | 0.58517 | 100 | 0 | 100 | 3.9988 | 80.3907 | 0
2006-11-06 21:00 | 1.608 | 0 | 0 | 0.98676 | 0.62129 | 100 | 0 | 100 | 4.533 | 80.3907 | 0
2006-11-06 22:00 | 1.6178 | 0 | 0 | 1.0145 | 0.6033 | 100 | 0 | 100 | 5.0518 | 80.3907 | 0
2006-11-06 23:00 | 1.3816 | 0 | 0 | 1.0417 | 0.33985 | 0 | 0 | 0 | 5.344 | 80.3907 | 0
2006-11-07 | 0.54279 | 0.38914 | 0 | 1.072 | 0 | 100 | 0.14004 | 100 | 5.2039 | 80.3907 | 0
2006-11-07 01:00 | 0 | 0.53631 | 0 | 1.1234 | 0 | 0 | 0.58713 | 0 | 4.6167 | 80.3907 | 0
2006-11-07 02:00 | 0 | 0.65014 | 0 | 1.112 | 0 | 100 | 0.46191 | 100 | 4.1547 | 80.3907 | 0
2006-11-07 03:00 | 0 | 0.66111 | 0 | 1.0796 | 0 | 0 | 0.41847 | 0 | 3.7362 | 80.3907 | 0
2006-11-07 04:00 | 0 | 0.65978 | 0 | 1.0383 | 0 | 0 | 0.37848 | 0 | 3.3576 | 80.3907 | 0
2006-11-07 05:00 | 0 | 0.67927 | 0 | 0.977 | 0 | 0 | 0.29772 | 0 | 3.0599 | 80.3907 | 0
2006-11-07 06:00 | 0 | 0.74816 | 0 | 0.9018 | 0 | 0 | 0.15364 | 0 | 2.9062 | 80.3907 | 0
2006-11-07 07:00 | 0 | 0.83441 | 0 | 0.83827 | 0 | 100 | 0.0038584 | 100 | 2.9023 | 80.3907 | 0
2006-11-07 08:00 | 0 | 0.79755 | 0 | 0.79755 | 0 | 0 | 0 | 0 | 2.9022 | 80.3907 | 0
2006-11-07 09:00 | 0 | 0.77822 | 0 | 0.77822 | 0 | 0 | 0 | 0 | 2.9022 | 80.3907 | 0
2006-11-07 10:00 | 0 | 0.76692 | 0 | 0.76692 | 0 | 100 | 0 | 100 | 2.9022 | 80.3907 | 0
2006-11-07 11:00 | 0 | 0.76346 | 0 | 0.76346 | 0 | 100 | 0 | 100 | 2.9021 | 80.3907 | 0
2006-11-07 12:00 | 0 | 0.78254 | 0 | 0.78254 | 0 | 0 | 0 | 0 | 2.9021 | 80.3907 | 0
2006-11-07 13:00 | 0 | 0.83122 | 0 | 0.83122 | 0 | 100 | 0 | 100 | 2.902 | 80.3907 | 0
2006-11-07 14:00 | 0.00031768 | 0.9124 | 0 | 0.91272 | 0 | 100 | 0 | 100 | 2.902 | 80.3907 | 0
2006-11-07 15:00 | 0.94572 | 0.0099271 | 0 | 0.95564 | 0 | 100 | 0 | 100 | 2.902 | 80.3907 | 0
2006-11-07 16:00 | 1.515 | 0 | 0 | 0.9575 | 0.55748 | 100 | 0 | 100 | 3.3814 | 80.3907 | 0
2006-11-07 17:00 | 1.7068 | 0 | 0 | 0.95523 | 0.75154 | 100 | 0 | 100 | 4.0276 | 80.3907 | 0
2006-11-07 18:00 | 1.6406 | 0 | 0 | 0.95174 | 0.68891 | 100 | 0 | 100 | 4.62 | 80.3907 | 0
2006-11-07 19:00 | 1.5557 | 0 | 0 | 0.94905 | 0.60666 | 0 | 0 | 0 | 5.1417 | 80.3907 | 0
2006-11-07 20:00 | 1.5565 | 0 | 0 | 0.9559 | 0.60065 | 100 | 0 | 100 | 5.6582 | 80.3907 | 0
2006-11-07 21:00 | 1.6384 | 0 | 0 | 0.98029 | 0.6581 | 0 | 0 | 0 | 6.2241 | 80.3907 | 0
2006-11-07 22:00 | 1.7127 | 0 | 0 | 1.0054 | 0.70731 | 0 | 0 | 0 | 6.8323 | 80.3907 | 0
2006-11-07 23:00 | 1.5306 | 0 | 0 | 1.0305 | 0.50012 | 100 | 0 | 100 | 7.2623 | 80.3907 | 0
2006-11-08 | 0.48453 | 0.331 | 0 | 1.0604 | 0 | 0 | 0.24488 | 0 | 7.0173 | 80.3907 | 0
2006-11-08 01:00 | 0 | 0.47028 | 0 | 1.1202 | 0 | 100 | 0.64996 | 100 | 6.3672 | 80.3907 | 0
2006-11-08 02:00 | 0 | 0.47174 | 0 | 1.1118 | 0 | 100 | 0.64002 | 100 | 5.7271 | 80.3907 | 0
2006-11-08 03:00 | 0 | 0.48968 | 0 | 1.0795 | 0 | 0 | 0.58981 | 0 | 5.1373 | 80.3907 | 0
2006-11-08 04:00 | 0 | 0.39053 | 0 | 1.0408 | 0 | 100 | 0.65023 | 100 | 4.487 | 80.3907 | 0
2006-11-08 05:00 | 0 | 0.36211 | 0 | 0.98196 | 0 | 100 | 0.61985 | 100 | 3.867 | 80.3907 | 0
2006-11-08 06:00 | 0 | 0.38581 | 0 | 0.90785 | 0 | 0 | 0.52205 | 0 | 3.3449 | 80.3907 | 0
2006-11-08 07:00 | 0 | 0.3631 | 0 | 0.84243 | 0 | 0 | 0.47933 | 0 | 2.8656 | 80.3907 | 0
2006-11-08 08:00 | 0 | 0.3129 | 0 | 0.8019 | 0 | 0 | 0.489 | 0 | 2.3765 | 80.3907 | 0
2006-11-08 09:00 | 0 | 0.28882 | 0 | 0.77575 | 0 | 0 | 0.48693 | 0 | 1.8896 | 80.3907 | 0
2006-11-08 10:00 | 0 | 0.27652 | 0 | 0.7673 | 0 | 100 | 0.49078 | 100 | 1.3988 | 80.3907 | 0
2006-11-08 11:00 | 0 | 0.25913 | 0 | 0.75895 | 0 | 0 | 0.49982 | 0 | 0.89892 | 80.3907 | 0
2006-11-08 12:00 | 0 | 0.24063 | 0 | 0.77998 | 0 | 0 | 0.53934 | 0 | 0.35957 | 80.3907 | 0
2006-11-08 13:00 | 0 | 0.23634 | 0.23773 | 0.83362 | 0 | 100 | 0.35956 | 99.7623 | 0 | 80.6284 | 0.23773
2006-11-08 14:00 | 0.00023449 | 0.24572 | 0.66264 | 0.90859 | 0 | 0.66264 | 0 | 0 | 0 | 81.291 | 0.66264
2006-11-08 15:00 | 0.91292 | 0.034051 | 0 | 0.94697 | 0 | 100 | 0 | 100 | 0 | 81.291 | 0
2006-11-08 16:00 | 1.425 | 0 | 0 | 0.9415 | 0.48352 | 0 | 0 | 0 | 0.41583 | 81.291 | 0
2006-11-08 17:00 | 1.5946 | 0 | 0 | 0.92866 | 0.66598 | 100 | 0 | 100 | 0.98856 | 81.291 | 0
2006-11-08 18:00 | 1.5681 | 0 | 0 | 0.92216 | 0.64589 | 100 | 0 | 100 | 1.544 | 81.291 | 0
2006-11-08 19:00 | 1.5191 | 0 | 0 | 0.93042 | 0.5887 | 100 | 0 | 100 | 2.0503 | 81.291 | 0
2006-11-08 20:00 | 1.5167 | 0 | 0 | 0.93788 | 0.57886 | 100 | 0 | 100 | 2.5481 | 81.291 | 0
2006-11-08 21:00 | 1.583 | 0 | 0 | 0.96096 | 0.62207 | 100 | 0 | 100 | 3.083 | 81.291 | 0
2006-11-08 22:00 | 1.6743 | 0 | 0 | 0.98417 | 0.69012 | 0 | 0 | 0 | 3.6765 | 81.291 | 0
2006-11-08 23:00 | 1.4793 | 0 | 0 | 1.0133 | 0.46602 | 100 | 0 | 100 | 4.0772 | 81.291 | 0
2006-11-09 | 0.50789 | 0 | 0 | 1.0506 | 0 | 0 | 0.54266 | 0 | 3.5345 | 81.291 | 0
2006-11-09 01:00 | 0 | 0 | 0 | 1.1121 | 0 | 100 | 1.1121 | 100 | 2.4223 | 81.291 | 0
2006-11-09 02:00 | 0 | 0 | 0 | 1.1021 | 0 | 0 | 1.1021 | 0 | 1.3202 | 81.291 | 0
2006-11-09 03:00 | 0 | 0 | 0 | 1.071 | 0 | 100 | 1.071 | 100 | 0.24922 | 81.291 | 0
2006-11-09 04:00 | 0 | 0.78303 | 0 | 1.0322 | 0 | 0 | 0.24921 | 0 | 0 | 81.291 | 0
2006-11-09 05:00 | 0 | 0.9753 | 0 | 0.9753 | 0 | 100 | 0 | 100 | 0 | 81.291 | 0
2006-11-09 06:00 | 0 | 0.90673 | 0 | 0.90673 | 0 | 0 | 0 | 0 | 0 | 81.291 | 0
2006-11-09 07:00 | 0 | 0.84537 | 0 | 0.84537 | 0 | 100 | 0 | 100 | 0 | 81.291 | 0
2006-11-09 08:00 | 0 | 0.80469 | 0 | 0.80469 | 0 | 0 | 0 | 0 | 0 | 81.291 | 0
2006-11-09 09:00 | 0 | 0.78558 | 0 | 0.78558 | 0 | 100 | 0 | 100 | 0 | 81.291 | 0
2006-11-09 10:00 | 0 | 0.76839 | 0 | 0.76839 | 0 | 0 | 0 | 0 | 0 | 81.291 | 0
2006-11-09 11:00 | 0 | 0.76461 | 0 | 0.76461 | 0 | 100 | 0 | 100 | 0 | 81.291 | 0
2006-11-09 12:00 | 0 | 0.78465 | 0 | 0.78465 | 0 | 0 | 0 | 0 | 0 | 81.291 | 0
2006-11-09 13:00 | 0 | 0.83202 | 0 | 0.83202 | 0 | 0 | 0 | 0 | 0 | 81.291 | 0
2006-11-09 14:00 | 0.00023128 | 0.89956 | 0 | 0.89979 | 0 | 0 | 0 | 0 | 0 | 81.291 | 0
2006-11-09 15:00 | 1.0753 | 0 | 0 | 0.93055 | 0.14472 | 0 | 0 | 0 | 0.12446 | 81.291 | 0
2006-11-09 16:00 | 1.6337 | 0 | 0 | 0.93532 | 0.69838 | 100 | 0 | 100 | 0.72507 | 81.291 | 0
2006-11-09 17:00 | 1.7648 | 0 | 0 | 0.93407 | 0.8307 | 100 | 0 | 100 | 1.4395 | 81.291 | 0
2006-11-09 18:00 | 1.7019 | 0 | 0 | 0.93234 | 0.76957 | 100 | 0 | 100 | 2.1013 | 81.291 | 0
2006-11-09 19:00 | 1.658 | 0 | 0 | 0.93679 | 0.72116 | 100 | 0 | 100 | 2.7214 | 81.291 | 0
2006-11-09 20:00 | 1.667 | 0 | 0 | 0.94319 | 0.72377 | 0 | 0 | 0 | 3.3438 | 81.291 | 0
2006-11-09 21:00 | 1.7297 | 0 | 0 | 0.96595 | 0.76371 | 0 | 0 | 0 | 4.0006 | 81.291 | 0
2006-11-09 22:00 | 1.83 | 0 | 0 | 0.98813 | 0.84185 | 100 | 0 | 100 | 4.7245 | 81.291 | 0
2006-11-09 23:00 | 1.6107 | 0 | 0 | 1.0132 | 0.5975 | 100 | 0 | 100 | 5.2383 | 81.291 | 0
2006-11-10 | 0.54227 | 0 | 0 | 1.0426 | 0 | 0 | 0.50031 | 0 | 4.7379 | 81.291 | 0
2006-11-10 01:00 | 0 | 0 | 0 | 1.0943 | 0 | 100 | 1.0943 | 100 | 3.6436 | 81.291 | 0
2006-11-10 02:00 | 0 | 0 | 0 | 1.0776 | 0 | 100 | 1.0776 | 100 | 2.5659 | 81.291 | 0
2006-11-10 03:00 | 0 | 0 | 0 | 1.0427 | 0 | 0 | 1.0427 | 0 | 1.5231 | 81.291 | 0
2006-11-10 04:00 | 0 | 0 | 0 | 1.01 | 0 | 0 | 1.01 | 0 | 0.51308 | 81.291 | 0
2006-11-10 05:00 | 0 | 0.45787 | 0 | 0.97095 | 0 | 0 | 0.51307 | 0 | 0 | 81.291 | 0
2006-11-10 06:00 | 0 | 0.9124 | 0 | 0.9124 | 0 | 0 | 0 | 0 | 0 | 81.291 | 0
2006-11-10 07:00 | 0 | 0.85725 | 0 | 0.85725 | 0 | 0 | 0 | 0 | 0 | 81.291 | 0
2006-11-10 08:00 | 0 | 0.82056 | 0 | 0.82056 | 0 | 100 | 0 | 100 | 0 | 81.291 | 0
2006-11-10 09:00 | 0 | 0.79249 | 0 | 0.79249 | 0 | 100 | 0 | 100 | 0 | 81.291 | 0
2006-11-10 10:00 | 0 | 0.78302 | 0 | 0.78302 | 0 | 100 | 0 | 100 | 0 | 81.291 | 0
2006-11-10 11:00 | 0 | 0.77399 | 0 | 0.77399 | 0 | 0 | 0 | 0 | 0 | 81.291 | 0
2006-11-10 12:00 | 0 | 0.78126 | 0 | 0.78126 | 0 | 0 | 0 | 0 | 0 | 81.291 | 0
2006-11-10 13:00 | 0 | 0.80702 | 0 | 0.80702 | 0 | 0 | 0 | 0 | 0 | 81.291 | 0
2006-11-10 14:00 | 0.00020478 | 0.83496 | 0 | 0.83516 | 0 | 0 | 0 | 0 | 0 | 81.291 | 0
2006-11-10 15:00 | 0.98367 | 0 | 0 | 0.85315 | 0.13052 | 100 | 0 | 100 | 0.11225 | 81.291 | 0
2006-11-10 16:00 | 1.5336 | 0 | 0 | 0.8681 | 0.6655 | 100 | 0 | 100 | 0.68458 | 81.291 | 0
2006-11-10 17:00 | 1.7826 | 0 | 0 | 0.86573 | 0.91686 | 0 | 0 | 0 | 1.4731 | 81.291 | 0
2006-11-10 18:00 | 1.6852 | 0 | 0 | 0.85632 | 0.82887 | 0 | 0 | 0 | 2.1859 | 81.291 | 0
2006-11-10 19:00 | 1.5762 | 0 | 0 | 0.85171 | 0.72444 | 100 | 0 | 100 | 2.8089 | 81.291 | 0
2006-11-10 20:00 | 1.4888 | 0 | 0 | 0.84937 | 0.63946 | 100 | 0 | 100 | 3.3588 | 81.291 | 0
2006-11-10 21:00 | 1.4357 | 0 | 0 | 0.85389 | 0.58184 | 0 | 0 | 0 | 3.8591 | 81.291 | 0
2006-11-10 22:00 | 1.3244 | 0 | 0 | 0.86541 | 0.45903 | 0 | 0 | 0 | 4.2538 | 81.291 | 0
2006-11-10 23:00 | 0.99702 | 0 | 0 | 0.89198 | 0.10504 | 0 | 0 | 0 | 4.3441 | 81.291 | 0
2006-11-11 | 0.25677 | 0 | 0 | 0.93932 | 0 | 100 | 0.68255 | 100 | 3.6615 | 81.291 | 0
2006-11-11 01:00 | 0 | 0 | 0 | 1.0069 | 0 | 0 | 1.0069 | 0 | 2.6545 | 81.291 | 0
2006-11-11 02:00 | 0 | 0.74296 | 0 | 1.0043 | 0 | 0 | 0.2613 | 0 | 2.3932 | 81.291 | 0
2006-11-11 03:00 | 0 | 0.98317 | 0 | 0.98317 | 0 | 100 | 0 | 100 | 2.3932 | 81.291 | 0
2006-11-11 04:00 | 0 | 0.95811 | 0 | 0.95811 | 0 | 0 | 0 | 0 | 2.3931 | 81.291 | 0
2006-11-11 05:00 | 0 | 0.92482 | 0 | 0.92482 | 0 | 0 | 0 | 0 | 2.3931 | 81.291 | 0
2006-11-11 06:00 | 0 | 0.76501 | 0 | 0.87405 | 0 | 100 | 0.10905 | 100 | 2.284 | 81.291 | 0
2006-11-11 07:00 | 0 | 0.65818 | 0 | 0.82946 | 0 | 100 | 0.17129 | 100 | 2.1127 | 81.291 | 0
2006-11-11 08:00 | 0 | 0.65662 | 0 | 0.80021 | 0 | 0 | 0.14359 | 0 | 1.9691 | 81.291 | 0
2006-11-11 09:00 | 0 | 0.56506 | 0 | 0.7817 | 0 | 0 | 0.21664 | 0 | 1.7524 | 81.291 | 0
2006-11-11 10:00 | 0 | 0.56366 | 0 | 0.76413 | 0 | 0 | 0.20047 | 0 | 1.5519 | 81.291 | 0
2006-11-11 11:00 | 0 | 0.53433 | 0 | 0.75568 | 0 | 0 | 0.22135 | 0 | 1.3305 | 81.291 | 0
2006-11-11 12:00 | 0 | 0.40915 | 0 | 0.75968 | 0 | 100 | 0.35053 | 100 | 0.97999 | 81.291 | 0
2006-11-11 13:00 | 0 | 0.37902 | 0 | 0.77537 | 0 | 100 | 0.39634 | 100 | 0.58363 | 81.291 | 0
2006-11-11 14:00 | 0.00015178 | 0.3889 | 0 | 0.79582 | 0 | 100 | 0.40677 | 100 | 0.17685 | 81.291 | 0
2006-11-11 15:00 | 0.16862 | 0.48401 | 0 | 0.80168 | 0 | 0 | 0.14905 | 0 | 0.027797 | 81.291 | 0
2006-11-11 16:00 | 0.48311 | 0.30518 | 0 | 0.81608 | 0 | 0 | 0.027797 | 0 | 0 | 81.291 | 0
2006-11-11 17:00 | 0.78298 | 0.016456 | 0 | 0.79944 | 0 | 100 | 0 | 100 | 0 | 81.291 | 0
2006-11-11 18:00 | 0.93302 | 0 | 0 | 0.78695 | 0.14607 | 100 | 0 | 100 | 0.12562 | 81.291 | 0
2006-11-11 19:00 | 1.0265 | 0 | 0 | 0.78129 | 0.24523 | 0 | 0 | 0 | 0.33652 | 81.291 | 0
2006-11-11 20:00 | 1.1083 | 0 | 0 | 0.78193 | 0.32638 | 100 | 0 | 100 | 0.6172 | 81.291 | 0
2006-11-11 21:00 | 1.1558 | 0 | 0 | 0.79669 | 0.35911 | 100 | 0 | 100 | 0.92603 | 81.291 | 0
2006-11-11 22:00 | 1.1453 | 0 | 0 | 0.82005 | 0.32527 | 0 | 0 | 0 | 1.2057 | 81.291 | 0
2006-11-11 23:00 | 0.97423 | 0 | 0 | 0.85382 | 0.12041 | 0 | 0 | 0 | 1.3093 | 81.291 | 0
2006-11-12 | 0.32744 | 0 | 0 | 0.90555 | 0 | 100 | 0.57811 | 100 | 0.73115 | 81.291 | 0
2006-11-12 01:00 | 0 | 0.26183 | 0 | 0.99297 | 0 | 0 | 0.73114 | 0 | 0 | 81.291 | 0
2006-11-12 02:00 | 0 | 0.99819 | 0 | 0.99819 | 0 | 0 | 0 | 0 | 0 | 81.291 | 0
2006-11-12 03:00 | 0 | 0.97965 | 0 | 0.97965 | 0 | 0 | 0 | 0 | 0 | 81.291 | 0
2006-11-12 04:00 | 0 | 0.95424 | 0 | 0.95424 | 0 | 0 | 0 | 0 | 0 | 81.291 | 0
2006-11-12 05:00 | 0 | 0.91605 | 0 | 0.91605 | 0 | 0 | 0 | 0 | 0 | 81.291 | 0
2006-11-12 06:00 | 0 | 0.86391 | 0 | 0.86391 | 0 | 0 | 0 | 0 | 0 | 81.291 | 0
2006-11-12 07:00 | 0 | 0.8214 | 0 | 0.8214 | 0 | 0 | 0 | 0 | 0 | 81.291 | 0
2006-11-12 08:00 | 0 | 0.78756 | 0 | 0.78756 | 0 | 0 | 0 | 0 | 0 | 81.291 | 0
2006-11-12 09:00 | 0 | 0.76436 | 0 | 0.76436 | 0 | 100 | 0 | 100 | 0 | 81.291 | 0
2006-11-12 10:00 | 0 | 0.75306 | 0 | 0.75306 | 0 | 100 | 0 | 100 | 0 | 81.291 | 0
2006-11-12 11:00 | 0 | 0.75562 | 0 | 0.75562 | 0 | 0 | 0 | 0 | 0 | 81.291 | 0
2006-11-12 12:00 | 0 | 0.77505 | 0 | 0.77505 | 0 | 100 | 0 | 100 | 0 | 81.291 | 0
2006-11-12 13:00 | 0 | 0.82521 | 0 | 0.82521 | 0 | 0 | 0 | 0 | 0 | 81.291 | 0
2006-11-12 14:00 | 0.00015847 | 0.89067 | 0 | 0.89083 | 0 | 100 | 0 | 100 | 0 | 81.291 | 0
2006-11-12 15:00 | 0.84026 | 0.083756 | 0 | 0.92402 | 0 | 0 | 0 | 0 | 0 | 81.291 | 0
2006-11-12 16:00 | 1.4546 | 0 | 0 | 0.93938 | 0.51518 | 100 | 0 | 100 | 0.44305 | 81.291 | 0
2006-11-12 17:00 | 1.611 | 0 | 0 | 0.93653 | 0.67448 | 0 | 0 | 0 | 1.0231 | 81.291 | 0
2006-11-12 18:00 | 1.5703 | 0 | 0 | 0.93055 | 0.63975 | 100 | 0 | 100 | 1.5733 | 81.291 | 0
2006-11-12 19:00 | 1.4978 | 0 | 0 | 0.92684 | 0.57098 | 0 | 0 | 0 | 2.0643 | 81.291 | 0
2006-11-12 20:00 | 1.4607 | 0 | 0 | 0.9333 | 0.52743 | 0 | 0 | 0 | 2.5179 | 81.291 | 0
2006-11-12 21:00 | 1.4744 | 0 | 0 | 0.94566 | 0.52873 | 100 | 0 | 100 | 2.9725 | 81.291 | 0
2006-11-12 22:00 | 1.4728 | 0 | 0 | 0.9656 | 0.50718 | 0 | 0 | 0 | 3.4087 | 81.291 | 0
2006-11-12 23:00 | 1.0978 | 0 | 0 | 0.99521 | 0.10264 | 0 | 0 | 0 | 3.4969 | 81.291 | 0
2006-11-13 | 0.30089 | 0 | 0 | 1.0343 | 0 | 100 | 0.73343 | 100 | 2.7634 | 81.291 | 0
2006-11-13 01:00 | 0 | 1.0011 | 0 | 1.1077 | 0 | 100 | 0.10662 | 100 | 2.6567 | 81.291 | 0
2006-11-13 02:00 | 0 | 1.0998 | 0 | 1.0998 | 0 | 0 | 0 | 0 | 2.6567 | 81.291 | 0
2006-11-13 03:00 | 0 | 1.0738 | 0 | 1.0738 | 0 | 0 | 0 | 0 | 2.6567 | 81.291 | 0
2006-11-13 04:00 | 0 | 1.0387 | 0 | 1.0387 | 0 | 100 | 0 | 100 | 2.6566 | 81.291 | 0
2006-11-13 05:00 | 0 | 0.98292 | 0 | 0.98292 | 0 | 100 | 0 | 100 | 2.6566 | 81.291 | 0
2006-11-13 06:00 | 0 | 0.9123 | 0 | 0.9123 | 0 | 0 | 0 | 0 | 2.6566 | 81.291 | 0
2006-11-13 07:00 | 0 | 0.85619 | 0 | 0.85619 | 0 | 0 | 0 | 0 | 2.6565 | 81.291 | 0
2006-11-13 08:00 | 0 | 0.81362 | 0 | 0.81362 | 0 | 100 | 0 | 100 | 2.6565 | 81.291 | 0
2006-11-13 09:00 | 0 | 0.78599 | 0 | 0.78599 | 0 | 0 | 0 | 0 | 2.6565 | 81.291 | 0
2006-11-13 10:00 | 0 | 0.77185 | 0 | 0.77185 | 0 | 100 | 0 | 100 | 2.6564 | 81.291 | 0
2006-11-13 11:00 | 0 | 0.78081 | 0 | 0.78081 | 0 | 100 | 0 | 100 | 2.6564 | 81.291 | 0
2006-11-13 12:00 | 0 | 0.76921 | 0 | 0.80469 | 0 | 100 | 0.035475 | 100 | 2.6209 | 81.291 | 0
2006-11-13 13:00 | 0 | 0.75088 | 0 | 0.86224 | 0 | 0 | 0.11136 | 0 | 2.5095 | 81.291 | 0
2006-11-13 14:00 | 7.1205e-05 | 0.8157 | 0 | 0.94137 | 0 | 100 | 0.1256 | 100 | 2.3838 | 81.291 | 0
2006-11-13 15:00 | 0.41515 | 0.56053 | 0 | 0.97568 | 0 | 0 | 0 | 0 | 2.3838 | 81.291 | 0
2006-11-13 16:00 | 0.93621 | 0.039918 | 0 | 0.97613 | 0 | 0 | 0 | 0 | 2.3838 | 81.291 | 0
2006-11-13 17:00 | 1.1553 | 0 | 0 | 0.97389 | 0.18137 | 100 | 0 | 100 | 2.5397 | 81.291 | 0
2006-11-13 18:00 | 1.153 | 0 | 0 | 0.97226 | 0.18074 | 100 | 0 | 100 | 2.6951 | 81.291 | 0
2006-11-13 19:00 | 1.1027 | 0 | 0 | 0.9663 | 0.13639 | 100 | 0 | 100 | 2.8124 | 81.291 | 0
2006-11-13 20:00 | 1.082 | 0 | 0 | 0.97325 | 0.10878 | 0 | 0 | 0 | 2.9059 | 81.291 | 0
2006-11-13 21:00 | 1.0692 | 0 | 0 | 0.98746 | 0.08174 | 0 | 0 | 0 | 2.9762 | 81.291 | 0
2006-11-13 22:00 | 1.0271 | 0 | 0 | 0.99297 | 0.034085 | 0 | 0 | 0 | 3.0054 | 81.291 | 0
2006-11-13 23:00 | 0.73314 | 0.2734 | 0 | 1.0065 | 0 | 0 | 0 | 0 | 3.0054 | 81.291 | 0
2006-11-14 | 0.16408 | 0.87438 | 0 | 1.0385 | 0 | 100 | 0 | 100 | 3.0053 | 81.291 | 0
2006-11-14 01:00 | 0 | 1.113 | 0 | 1.113 | 0 | 0 | 0 | 0 | 3.0053 | 81.291 | 0
2006-11-14 02:00 | 0 | 1.1078 | 0 | 1.1078 | 0 | 100 | 0 | 100 | 3.0053 | 81.291 | 0
2006-11-14 03:00 | 0 | 1.0836 | 0 | 1.0836 | 0 | 0 | 0 | 0 | 3.0052 | 81.291 | 0
2006-11-14 04:00 | 0 | 1.0527 | 0 | 1.0527 | 0 | 100 | 0 | 100 | 3.0052 | 81.291 | 0
2006-11-14 05:00 | 0 | 1.0007 | 0 | 1.0007 | 0 | 0 | 0 | 0 | 3.0051 | 81.291 | 0
2006-11-14 06:00 | 0 | 0.93077 | 0 | 0.93077 | 0 | 100 | 0 | 100 | 3.0051 | 81.291 | 0
2006-11-14 07:00 | 0 | 0.86992 | 0 | 0.86992 | 0 | 100 | 0 | 100 | 3.0051 | 81.291 | 0
2006-11-14 08:00 | 0 | 0.83452 | 0 | 0.83452 | 0 | 100 | 0 | 100 | 3.005 | 81.291 | 0
2006-11-14 09:00 | 0 | 0.80853 | 0 | 0.80853 | 0 | 100 | 0 | 100 | 3.005 | 81.291 | 0
2006-11-14 10:00 | 0 | 0.79393 | 0 | 0.79393 | 0 | 0 | 0 | 0 | 3.0049 | 81.291 | 0
2006-11-14 11:00 | 0 | 0.79214 | 0 | 0.79214 | 0 | 0 | 0 | 0 | 3.0049 | 81.291 | 0
2006-11-14 12:00 | 0 | 0.81499 | 0 | 0.81499 | 0 | 0 | 0 | 0 | 3.0048 | 81.291 | 0
2006-11-14 13:00 | 0 | 0.87223 | 0 | 0.87223 | 0 | 100 | 0 | 100 | 3.0048 | 81.291 | 0
2006-11-14 14:00 | 7.2811e-05 | 0.95541 | 0 | 0.95548 | 0 | 0 | 0 | 0 | 3.0048 | 81.291 | 0
2006-11-14 15:00 | 0.55386 | 0.44484 | 0 | 0.9987 | 0 | 0 | 0 | 0 | 3.0047 | 81.291 | 0
2006-11-14 16:00 | 1.0779 | 0 | 0 | 0.98935 | 0.08853 | 0 | 0 | 0 | 3.0808 | 81.291 | 0
2006-11-14 17:00 | 1.4782 | 0 | 0 | 0.97571 | 0.50247 | 100 | 0 | 100 | 3.5129 | 81.291 | 0
2006-11-14 18:00 | 1.5501 | 0 | 0 | 0.96121 | 0.58891 | 0 | 0 | 0 | 4.0193 | 81.291 | 0
2006-11-14 19:00 | 1.5141 | 0 | 0 | 0.9583 | 0.55576 | 0 | 0 | 0 | 4.4972 | 81.291 | 0
2006-11-14 20:00 | 1.5297 | 0 | 0 | 0.96557 | 0.56415 | 0 | 0 | 0 | 4.9823 | 81.291 | 0
2006-11-14 21:00 | 1.6318 | 0 | 0 | 0.98298 | 0.64878 | 100 | 0 | 100 | 5.5402 | 81.291 | 0
2006-11-14 22:00 | 1.7227 | 0 | 0 | 1.006 | 0.71674 | 0 | 0 | 0 | 6.1565 | 81.291 | 0
2006-11-14 23:00 | 1.5187 | 0 | 0 | 1.0321 | 0.48659 | 100 | 0 | 100 | 6.5749 | 81.291 | 0
2006-11-15 | 0.37453 | 0.3969 | 0 | 1.0632 | 0 | 100 | 0.2918 | 100 | 6.283 | 81.291 | 0
2006-11-15 01:00 | 0 | 0.43835 | 0 | 1.1296 | 0 | 100 | 0.69127 | 100 | 5.5917 | 81.291 | 0
2006-11-15 02:00 | 0 | 0.39983 | 0 | 1.1213 | 0 | 0 | 0.72146 | 0 | 4.8701 | 81.291 | 0
2006-11-15 03:00 | 0 | 0.43878 | 0 | 1.0962 | 0 | 100 | 0.65745 | 100 | 4.2126 | 81.291 | 0
2006-11-15 04:00 | 0 | 0.57371 | 0 | 1.0622 | 0 | 0 | 0.48849 | 0 | 3.724 | 81.291 | 0
2006-11-15 05:00 | 0 | 0.66449 | 0 | 1.0083 | 0 | 0 | 0.34378 | 0 | 3.3802 | 81.291 | 0
2006-11-15 06:00 | 0 | 0.66454 | 0 | 0.93637 | 0 | 100 | 0.27184 | 100 | 3.1083 | 81.291 | 0
2006-11-15 07:00 | 0 | 0.65889 | 0 | 0.87348 | 0 | 100 | 0.21459 | 100 | 2.8937 | 81.291 | 0
2006-11-15 08:00 | 0 | 0.77598 | 0 | 0.83138 | 0 | 100 | 0.055405 | 100 | 2.8383 | 81.291 | 0
2006-11-15 09:00 | 0 | 0.80898 | 0 | 0.80898 | 0 | 0 | 0 | 0 | 2.8382 | 81.291 | 0
2006-11-15 10:00 | 0 | 0.79128 | 0 | 0.79128 | 0 | 0 | 0 | 0 | 2.8382 | 81.291 | 0
2006-11-15 11:00 | 0 | 0.78737 | 0 | 0.78737 | 0 | 100 | 0 | 100 | 2.8381 | 81.291 | 0
2006-11-15 12:00 | 0 | 0.80328 | 0 | 0.80328 | 0 | 0 | 0 | 0 | 2.8381 | 81.291 | 0
2006-11-15 13:00 | 0 | 0.85843 | 0 | 0.85843 | 0 | 100 | 0 | 100 | 2.8381 | 81.291 | 0
2006-11-15 14:00 | 4.7648e-05 | 0.93844 | 0 | 0.93849 | 0 | 100 | 0 | 100 | 2.838 | 81.291 | 0
2006-11-15 15:00 | 0.75569 | 0.21782 | 0 | 0.97351 | 0 | 100 | 0 | 100 | 2.838 | 81.291 | 0
2006-11-15 16:00 | 1.1645 | 0 | 0 | 0.97802 | 0.1865 | 100 | 0 | 100 | 2.9983 | 81.291 | 0
2006-11-15 17:00 | 1.2868 | 0 | 0 | 0.9745 | 0.31233 | 0 | 0 | 0 | 3.2669 | 81.291 | 0
2006-11-15 18:00 | 1.2884 | 0 | 0 | 0.96723 | 0.32116 | 100 | 0 | 100 | 3.543 | 81.291 | 0
2006-11-15 19:00 | 1.3002 | 0 | 0 | 0.96493 | 0.33523 | 0 | 0 | 0 | 3.8313 | 81.291 | 0
2006-11-15 20:00 | 1.3371 | 0 | 0 | 0.97008 | 0.36706 | 100 | 0 | 100 | 4.1469 | 81.291 | 0
2006-11-15 21:00 | 1.4192 | 0 | 0 | 0.98657 | 0.4326 | 0 | 0 | 0 | 4.5189 | 81.291 | 0
2006-11-15 22:00 | 1.4829 | 0 | 0 | 0.99854 | 0.48434 | 0 | 0 | 0 | 4.9354 | 81.291 | 0
2006-11-15 23:00 | 1.2774 | 0 | 0 | 1.008 | 0.26939 | 100 | 0 | 100 | 5.167 | 81.291 | 0
2006-11-16 | 0.33381 | 0.70881 | 0 | 1.0426 | 0 | 100 | 0 | 100 | 5.1669 | 81.291 | 0
2006-11-16 01:00 | 0 | 1.1106 | 0 | 1.1106 | 0 | 0 | 0 | 0 | 5.1668 | 81.291 | 0
2006-11-16 02:00 | 0 | 1.0994 | 0 | 1.0994 | 0 | 100 | 0 | 100 | 5.1667 | 81.291 | 0
2006-11-16 03:00 | 0 | 1.0827 | 0 | 1.0827 | 0 | 0 | 0 | 0 | 5.1667 | 81.291 | 0
2006-11-16 04:00 | 0 | 1.0533 | 0 | 1.0533 | 0 | 100 | 0 | 100 | 5.1666 | 81.291 | 0
2006-11-16 05:00 | 0 | 1.0026 | 0 | 1.0026 | 0 | 0 | 0 | 0 | 5.1665 | 81.291 | 0
2006-11-16 06:00 | 0 | 0.94022 | 0 | 0.94022 | 0 | 0 | 0 | 0 | 5.1665 | 81.291 | 0
2006-11-16 07:00 | 0 | 0.8865 | 0 | 0.8865 | 0 | 100 | 0 | 100 | 5.1664 | 81.291 | 0
2006-11-16 08:00 | 0 | 0.84435 | 0 | 0.84435 | 0 | 100 | 0 | 100 | 5.1663 | 81.291 | 0
2006-11-16 09:00 | 0 | 0.81567 | 0 | 0.81567 | 0 | 100 | 0 | 100 | 5.1663 | 81.291 | 0
2006-11-16 10:00 | 0 | 0.6909 | 0 | 0.80008 | 0 | 100 | 0.10917 | 100 | 5.057 | 81.291 | 0
2006-11-16 11:00 | 0 | 0.63467 | 0 | 0.79691 | 0 | 0 | 0.16224 | 0 | 4.8947 | 81.291 | 0
2006-11-16 12:00 | 0 | 0.62732 | 0 | 0.81275 | 0 | 0 | 0.18543 | 0 | 4.7092 | 81.291 | 0
2006-11-16 13:00 | 0 | 0.62599 | 0 | 0.86477 | 0 | 0 | 0.23878 | 0 | 4.4704 | 81.291 | 0
2006-11-16 14:00 | 2.7572e-05 | 0.63626 | 0 | 0.94668 | 0 | 100 | 0.3104 | 100 | 4.1599 | 81.291 | 0
2006-11-16 15:00 | 0.94335 | 0.041072 | 0 | 0.98442 | 0 | 100 | 0 | 100 | 4.1598 | 81.291 | 0
2006-11-16 16:00 | 1.4403 | 0 | 0 | 0.98893 | 0.45132 | 100 | 0 | 100 | 4.5479 | 81.291 | 0
2006-11-16 17:00 | 1.5326 | 0 | 0 | 0.98685 | 0.54572 | 0 | 0 | 0 | 5.0172 | 81.291 | 0
2006-11-16 18:00 | 1.463 | 0 | 0 | 0.97936 | 0.48367 | 100 | 0 | 100 | 5.4331 | 81.291 | 0
2006-11-16 19:00 | 1.4025 | 0 | 0 | 0.96954 | 0.43296 | 100 | 0 | 100 | 5.8053 | 81.291 | 0
2006-11-16 20:00 | 1.4009 | 0 | 0 | 0.96858 | 0.43232 | 0 | 0 | 0 | 6.177 | 81.291 | 0
2006-11-16 21:00 | 1.4576 | 0 | 0 | 0.97968 | 0.47795 | 0 | 0 | 0 | 6.588 | 81.291 | 0
2006-11-16 22:00 | 1.5146 | 0 | 0 | 0.99242 | 0.52217 | 100 | 0 | 100 | 7.037 | 81.291 | 0
2006-11-16 23:00 | 1.2731 | 0 | 0 | 1.011 | 0.2621 | 100 | 0 | 100 | 7.2623 | 81.291 | 0
2006-11-17 | 0.30235 | 0.17612 | 0 | 1.0412 | 0 | 0 | 0.5627 | 0 | 6.6995 | 81.291 | 0
2006-11-17 01:00 | 0 | 0.26808 | 0 | 1.1064 | 0 | 0 | 0.8383 | 0 | 5.8611 | 81.291 | 0
2006-11-17 02:00 | 0 | 0.29321 | 0 | 1.0892 | 0 | 100 | 0.79598 | 100 | 5.065 | 81.291 | 0
2006-11-17 03:00 | 0 | 0.27249 | 0 | 1.0593 | 0 | 0 | 0.78677 | 0 | 4.2782 | 81.291 | 0
2006-11-17 04:00 | 0 | 0.23901 | 0 | 1.0308 | 0 | 100 | 0.79183 | 100 | 3.4863 | 81.291 | 0
2006-11-17 05:00 | 0 | 0.23722 | 0 | 0.989 | 0 | 100 | 0.75178 | 100 | 2.7345 | 81.291 | 0
2006-11-17 06:00 | 0 | 0.24618 | 0 | 0.93375 | 0 | 0 | 0.68757 | 0 | 2.0469 | 81.291 | 0
2006-11-17 07:00 | 0 | 0.26946 | 0 | 0.87793 | 0 | 0 | 0.60847 | 0 | 1.4384 | 81.291 | 0
2006-11-17 08:00 | 0 | 0.29711 | 0 | 0.83433 | 0 | 100 | 0.53721 | 100 | 0.90112 | 81.291 | 0
2006-11-17 09:00 | 0 | 0.32267 | 0 | 0.80411 | 0 | 100 | 0.48145 | 100 | 0.41967 | 81.291 | 0
2006-11-17 10:00 | 0 | 0.34175 | 0.022824 | 0.78423 | 0 | 0.022824 | 0.41966 | 0 | 0 | 81.3138 | 0.022824
2006-11-17 11:00 | 0 | 0.35325 | 0.42238 | 0.77562 | 0 | 100 | 0 | 99.5776 | 0 | 81.7362 | 0.42238
2006-11-17 12:00 | 0 | 0.34433 | 0.43926 | 0.78359 | 0 | 0.43926 | 0 | 0 | 0 | 82.1755 | 0.43926
2006-11-17 13:00 | 0 | 0.32393 | 0.48533 | 0.80927 | 0 | 0.48533 | 0 | 0 | 0 | 82.6608 | 0.48533
2006-11-17 14:00 | 1.6704e-05 | 0.2953 | 0.55197 | 0.84729 | 0 | 0.55197 | 0 | 0 | 0 | 83.2128 | 0.55197
2006-11-17 15:00 | 0.79968 | 0.22033 | 0 | 0.86599 | 0.15402 | 100 | 0 | 100 | 0.13246 | 83.2128 | 0
2006-11-17 16:00 | 1.3552 | 0.064172 | 0 | 0.88519 | 0.53421 | 0 | 0 | 0 | 0.59188 | 83.2128 | 0
2006-11-17 17:00 | 1.5529 | 0.027986 | 0 | 0.87997 | 0.70091 | 100 | 0 | 100 | 1.1947 | 83.2128 | 0
2006-11-17 18:00 | 1.506 | 0.0093689 | 0 | 0.87252 | 0.64282 | 0 | 0 | 0 | 1.7475 | 83.2128 | 0
2006-11-17 19:00 | 1.4321 | 0.010246 | 0 | 0.87271 | 0.56961 | 100 | 0 | 100 | 2.2373 | 83.2128 | 0
2006-11-17 20:00 | 1.4199 | 0.013646 | 0 | 0.86823 | 0.56527 | 0 | 0 | 0 | 2.7234 | 83.2128 | 0
2006-11-17 21:00 | 1.474 | 0.013527 | 0 | 0.87044 | 0.6171 | 100 | 0 | 100 | 3.2541 | 83.2128 | 0
2006-11-17 22:00 | 1.4544 | 0.021792 | 0 | 0.87351 | 0.60271 | 0 | 0 | 0 | 3.7724 | 83.2128 | 0
2006-11-17 23:00 | 1.155 | 0.029952 | 0 | 0.89992 | 0.28504 | 100 | 0 | 100 | 4.0175 | 83.2128 | 0
2006-11-18 | 0.25706 | 0.050308 | 0 | 0.94575 | 0 | 0 | 0.63839 | 0 | 3.379 | 83.2128 | 0
2006-11-18 01:00 | 0 | 0.069455 | 0 | 1.0204 | 0 | 100 | 0.95098 | 100 | 2.428 | 83.2128 | 0
2006-11-18 02:00 | 0 | 0.11191 | 0 | 1.0163 | 0 | 100 | 0.90436 | 100 | 1.5236 | 83.2128 | 0
2006-11-18 03:00 | 0 | 0.16804 | 0 | 0.99665 | 0 | 0 | 0.82861 | 0 | 0.69495 | 83.2128 | 0
2006-11-18 04:00 | 0 | 0.092181 | 0.21979 | 0.97251 | 0 | 100 | 0.66054 | 99.7802 | 0.0344 | 83.4326 | 0.21979
2006-11-18 05:00 | 0 | 0.063366 | 0.84687 | 0.94463 | 0 | 0.84687 | 0.034399 | 0 | 0 | 84.2794 | 0.84687
2006-11-18 06:00 | 0 | 0.087589 | 0.81175 | 0.89934 | 0 | 0.81175 | 0 | 0 | 0 | 85.0912 | 0.81175
2006-11-18 07:00 | 0 | 0.16408 | 0.68638 | 0.85046 | 0 | 100 | 0 | 99.3136 | 0 | 85.7776 | 0.68638
2006-11-18 08:00 | 0 | 0.23692 | 0.57283 | 0.80975 | 0 | 0.57283 | 0 | 0 | 0 | 86.3504 | 0.57283
2006-11-18 09:00 | 0 | 0.30758 | 0.47345 | 0.78103 | 0 | 0.47345 | 0 | 0 | 0 | 86.8239 | 0.47345
2006-11-18 10:00 | 0 | 0.33866 | 0.42467 | 0.76333 | 0 | 100 | 0 | 99.5753 | 0 | 87.2485 | 0.42467
2006-11-18 11:00 | 0 | 0.37807 | 0.37741 | 0.75549 | 0 | 0.37741 | 0 | 0 | 0 | 87.6259 | 0.37741
2006-11-18 12:00 | 0 | 0.45764 | 0.30223 | 0.75987 | 0 | 100 | 0 | 99.6978 | 0 | 87.9282 | 0.30223
2006-11-18 13:00 | 0 | 0.63127 | 0.14573 | 0.777 | 0 | 0.14573 | 0 | 0 | 0 | 88.0739 | 0.14573
2006-11-18 14:00 | 1.1082e-06 | 0.74021 | 0.058939 | 0.79915 | 0 | 100 | 0 | 99.9411 | 0 | 88.1328 | 0.058939
2006-11-18 15:00 | 0.80356 | 0.0030463 | 0 | 0.80661 | 0 | 100 | 0 | 100 | 0 | 88.1328 | 0
2006-11-18 16:00 | 1.3907 | 0 | 0 | 0.8212 | 0.56954 | 100 | 0 | 100 | 0.4898 | 88.1328 | 0
2006-11-18 17:00 | 1.5995 | 0 | 0 | 0.81855 | 0.781 | 100 | 0 | 100 | 1.1615 | 88.1328 | 0
2006-11-18 18:00 | 1.5677 | 0 | 0 | 0.80968 | 0.75804 | 0 | 0 | 0 | 1.8134 | 88.1328 | 0
2006-11-18 19:00 | 1.488 | 0 | 0 | 0.80555 | 0.68249 | 0 | 0 | 0 | 2.4003 | 88.1328 | 0
2006-11-18 20:00 | 1.4892 | 0 | 0 | 0.8101 | 0.67911 | 0 | 0 | 0 | 2.9843 | 88.1328 | 0
2006-11-18 21:00 | 1.5708 | 0 | 0 | 0.82396 | 0.74687 | 0 | 0 | 0 | 3.6265 | 88.1328 | 0
2006-11-18 22:00 | 1.5885 | 0 | 0 | 0.84947 | 0.739 | 0 | 0 | 0 | 4.262 | 88.1328 | 0
2006-11-18 23:00 | 1.3107 | 0 | 0 | 0.87332 | 0.43741 | 0 | 0 | 0 | 4.6381 | 88.1328 | 0
2006-11-19 | 0.31725 | 0.60379 | 0 | 0.92104 | 0 | 0 | 0 | 0 | 4.6381 | 88.1328 | 0
2006-11-19 01:00 | 0 | 0.83968 | 0 | 1.0095 | 0 | 100 | 0.1698 | 100 | 4.4682 | 88.1328 | 0
2006-11-19 02:00 | 0 | 0.92046 | 0 | 1.0131 | 0 | 0 | 0.092608 | 0 | 4.3755 | 88.1328 | 0
2006-11-19 03:00 | 0 | 0.94104 | 0 | 0.9962 | 0 | 100 | 0.05516 | 100 | 4.3203 | 88.1328 | 0
2006-11-19 04:00 | 0 | 0.97226 | 0 | 0.97226 | 0 | 100 | 0 | 100 | 4.3203 | 88.1328 | 0
2006-11-19 05:00 | 0 | 0.94092 | 0 | 0.94092 | 0 | 0 | 0 | 0 | 4.3202 | 88.1328 | 0
2006-11-19 06:00 | 0 | 0.89873 | 0 | 0.89873 | 0 | 100 | 0 | 100 | 4.3201 | 88.1328 | 0
2006-11-19 07:00 | 0 | 0.84563 | 0 | 0.84563 | 0 | 0 | 0 | 0 | 4.3201 | 88.1328 | 0
2006-11-19 08:00 | 0 | 0.80802 | 0 | 0.80802 | 0 | 100 | 0 | 100 | 4.32 | 88.1328 | 0
2006-11-19 09:00 | 0 | 0.78395 | 0 | 0.78395 | 0 | 0 | 0 | 0 | 4.32 | 88.1328 | 0
2006-11-19 10:00 | 0 | 0.77092 | 0 | 0.77092 | 0 | 0 | 0 | 0 | 4.3199 | 88.1328 | 0
2006-11-19 11:00 | 0 | 0.77098 | 0 | 0.77098 | 0 | 100 | 0 | 100 | 4.3198 | 88.1328 | 0
2006-11-19 12:00 | 0 | 0.79765 | 0 | 0.79765 | 0 | 100 | 0 | 100 | 4.3198 | 88.1328 | 0
2006-11-19 13:00 | 0 | 0.85658 | 0 | 0.85658 | 0 | 100 | 0 | 100 | 4.3197 | 88.1328 | 0
2006-11-19 14:00 | 1.74e-06 | 0.93429 | 0 | 0.93429 | 0 | 0 | 0 | 0 | 4.3197 | 88.1328 | 0
2006-11-19 15:00 | 0.78978 | 0.17317 | 0 | 0.96294 | 0 | 0 | 0 | 0 | 4.3196 | 88.1328 | 0
2006-11-19 16:00 | 1.2874 | 0 | 0 | 0.99751 | 0.28988 | 100 | 0 | 100 | 4.5689 | 88.1328 | 0
2006-11-19 17:00 | 1.4923 | 0 | 0 | 0.99623 | 0.49603 | 100 | 0 | 100 | 4.9954 | 88.1328 | 0
2006-11-19 18:00 | 1.4633 | 0 | 0 | 0.98743 | 0.47588 | 0 | 0 | 0 | 5.4046 | 88.1328 | 0
2006-11-19 19:00 | 1.3982 | 0 | 0 | 0.98036 | 0.41784 | 0 | 0 | 0 | 5.7638 | 88.1328 | 0
2006-11-19 20:00 | 1.389 | 0 | 0 | 0.98132 | 0.40769 | 0 | 0 | 0 | 6.1144 | 88.1328 | 0
2006-11-19 21:00 | 1.4266 | 0 | 0 | 0.99674 | 0.4299 | 0 | 0 | 0 | 6.484 | 88.1328 | 0
2006-11-19 22:00 | 1.4134 | 0 | 0 | 1.0014 | 0.41198 | 0 | 0 | 0 | 6.8382 | 88.1328 | 0
2006-11-19 23:00 | 1.1239 | 0.37928 | 0 | 1.0099 | 0.49321 | 100 | 0 | 100 | 7.2623 | 88.1328 | 0
2006-11-20 | 0.26593 | 0.5806 | 0 | 1.044 | 0 | 100 | 0.19749 | 100 | 7.0647 | 88.1328 | 0
2006-11-20 01:00 | 0 | 0.6823 | 0 | 1.1116 | 0 | 0 | 0.42926 | 0 | 6.6353 | 88.1328 | 0
2006-11-20 02:00 | 0 | 0.75282 | 0 | 1.104 | 0 | 100 | 0.35119 | 100 | 6.284 | 88.1328 | 0
2006-11-20 03:00 | 0 | 0.72849 | 0 | 1.0786 | 0 | 0 | 0.35014 | 0 | 5.9338 | 88.1328 | 0
2006-11-20 04:00 | 0 | 0.69168 | 0 | 1.047 | 0 | 100 | 0.35532 | 100 | 5.5784 | 88.1328 | 0
2006-11-20 05:00 | 0 | 0.65708 | 0 | 0.99953 | 0 | 100 | 0.34245 | 100 | 5.2359 | 88.1328 | 0
2006-11-20 06:00 | 0 | 0.63123 | 0 | 0.92956 | 0 | 0 | 0.29832 | 0 | 4.9375 | 88.1328 | 0
2006-11-20 07:00 | 0 | 0.5939 | 0 | 0.87293 | 0 | 100 | 0.27903 | 100 | 4.6584 | 88.1328 | 0
2006-11-20 08:00 | 0 | 0.57045 | 0 | 0.84441 | 0 | 0 | 0.27397 | 0 | 4.3844 | 88.1328 | 0
2006-11-20 09:00 | 0 | 0.61669 | 0 | 0.81637 | 0 | 0 | 0.19968 | 0 | 4.1846 | 88.1328 | 0
2006-11-20 10:00 | 0 | 0.67047 | 0 | 0.79819 | 0 | 0 | 0.12772 | 0 | 4.0568 | 88.1328 | 0
2006-11-20 11:00 | 0 | 0.70057 | 0 | 0.79553 | 0 | 100 | 0.094963 | 100 | 3.9618 | 88.1328 | 0
2006-11-20 12:00 | 0 | 0.7104 | 0 | 0.81743 | 0 | 0 | 0.10703 | 0 | 3.8547 | 88.1328 | 0
2006-11-20 13:00 | 0 | 0.6715 | 0 | 0.87159 | 0 | 100 | 0.20008 | 100 | 3.6546 | 88.1328 | 0
2006-11-20 14:00 | 0 | 0.68678 | 0 | 0.93916 | 0 | 100 | 0.25238 | 100 | 3.4022 | 88.1328 | 0
2006-11-20 15:00 | 0.63608 | 0.5119 | 0 | 0.97197 | 0.17601 | 0 | 0 | 0 | 3.5535 | 88.1328 | 0
2006-11-20 16:00 | 1.0734 | 0.28489 | 0 | 0.9696 | 0.38868 | 100 | 0 | 100 | 3.8877 | 88.1328 | 0
2006-11-20 17:00 | 1.2201 | 0.18812 | 0 | 0.9599 | 0.44831 | 0 | 0 | 0 | 4.2732 | 88.1328 | 0
2006-11-20 18:00 | 1.1717 | 0.20546 | 0 | 0.94991 | 0.42724 | 100 | 0 | 100 | 4.6406 | 88.1328 | 0
2006-11-20 19:00 | 1.142 | 0.21451 | 0 | 0.94476 | 0.41179 | 100 | 0 | 100 | 4.9947 | 88.1328 | 0
2006-11-20 20:00 | 1.1328 | 0.17359 | 0 | 0.95568 | 0.35074 | 100 | 0 | 100 | 5.2962 | 88.1328 | 0
2006-11-20 21:00 | 1.1107 | 0.13169 | 0 | 0.95869 | 0.28375 | 0 | 0 | 0 | 5.5402 | 88.1328 | 0
2006-11-20 22:00 | 1.0321 | 0.11241 | 0 | 0.96915 | 0.17534 | 100 | 0 | 100 | 5.6909 | 88.1328 | 0
2006-11-20 23:00 | 0.77486 | 0.12746 | 0 | 0.99524 | 0 | 100 | 0.092911 | 100 | 5.5979 | 88.1328 | 0
2006-11-21 | 0.13419 | 0.16467 | 0 | 1.0364 | 0 | 100 | 0.73751 | 100 | 4.8603 | 88.1328 | 0
2006-11-21 01:00 | 0 | 0.20039 | 0 | 1.1018 | 0 | 0 | 0.90142 | 0 | 3.9588 | 88.1328 | 0
2006-11-21 02:00 | 0 | 0.19857 | 0 | 1.0938 | 0 | 0 | 0.89519 | 0 | 3.0636 | 88.1328 | 0
2006-11-21 03:00 | 0 | 0.23232 | 0 | 1.0685 | 0 | 100 | 0.83622 | 100 | 2.2273 | 88.1328 | 0
2006-11-21 04:00 | 0 | 0.27534 | 0 | 1.0413 | 0 | 0 | 0.766 | 0 | 1.4613 | 88.1328 | 0
2006-11-21 05:00 | 0 | 0.31337 | 0 | 0.99639 | 0 | 0 | 0.68302 | 0 | 0.77825 | 88.1328 | 0
2006-11-21 06:00 | 0 | 0.3388 | 0 | 0.93551 | 0 | 0 | 0.59671 | 0 | 0.18152 | 88.1328 | 0
2006-11-21 07:00 | 0 | 0.35468 | 0.34569 | 0.88189 | 0 | 0.34569 | 0.18152 | 0 | 0 | 88.4785 | 0.34569
2006-11-21 08:00 | 0 | 0.37149 | 0.46738 | 0.83887 | 0 | 0.46738 | 0 | 0 | 0 | 88.9459 | 0.46738
2006-11-21 09:00 | 0 | 0.3466 | 0.46081 | 0.80741 | 0 | 0.46081 | 0 | 0 | 0 | 89.4067 | 0.46081
2006-11-21 10:00 | 0 | 0.38255 | 0.40485 | 0.7874 | 0 | 0.40485 | 0 | 0 | 0 | 89.8116 | 0.40485
2006-11-21 11:00 | 0 | 0.50119 | 0.28208 | 0.78327 | 0 | 0.28208 | 0 | 0 | 0 | 90.0937 | 0.28208
2006-11-21 12:00 | 0 | 0.56262 | 0.23995 | 0.80258 | 0 | 0.23995 | 0 | 0 | 0 | 90.3336 | 0.23995
2006-11-21 13:00 | 0 | 0.62934 | 0.22521 | 0.85456 | 0 | 100 | 0 | 99.7748 | 0 | 90.5588 | 0.22521
2006-11-21 14:00 | 0 | 0.72647 | 0.18471 | 0.91118 | 0 | 0.18471 | 0 | 0 | 0 | 90.7435 | 0.18471
2006-11-21 15:00 | 0.43604 | 0.50516 | 0 | 0.94121 | 0 | 0 | 0 | 0 | 0 | 90.7435 | 0
2006-11-21 16:00 | 0.83926 | 0.12819 | 0 | 0.96746 | 0 | 100 | 0 | 100 | 0 | 90.7435 | 0
2006-11-21 17:00 | 1.0449 | 0 | 0 | 0.98433 | 0.060616 | 100 | 0 | 100 | 0.05213 | 90.7435 | 0
2006-11-21 18:00 | 1.0786 | 0 | 0 | 0.98192 | 0.096672 | 100 | 0 | 100 | 0.13527 | 90.7435 | 0
2006-11-21 19:00 | 1.0586 | 0.37716 | 0 | 0.98317 | 0.45261 | 100 | 0 | 100 | 0.52451 | 90.7435 | 0
2006-11-21 20:00 | 1.0517 | 0.61379 | 0 | 0.9808 | 0.68472 | 100 | 0 | 100 | 1.1134 | 90.7435 | 0
2006-11-21 21:00 | 1.0269 | 0.63072 | 0 | 1.0049 | 0.65273 | 100 | 0 | 100 | 1.6747 | 90.7435 | 0
2006-11-21 22:00 | 0.95982 | 0.59849 | 0 | 1.0139 | 0.54437 | 0 | 0 | 0 | 2.1428 | 90.7435 | 0
2006-11-21 23:00 | 0.7441 | 0.599 | 0 | 1.0147 | 0.32839 | 100 | 0 | 100 | 2.4252 | 90.7435 | 0
2006-11-22 | 0.13705 | 0.77398 | 0 | 1.038 | 0 | 0 | 0.12694 | 0 | 2.2982 | 90.7435 | 0
2006-11-22 01:00 | 0 | 0.89587 | 0 | 1.0928 | 0 | 0 | 0.1969 | 0 | 2.1013 | 90.7435 | 0
2006-11-22 02:00 | 0 | 0.98447 | 0 | 1.0798 | 0 | 0 | 0.09531 | 0 | 2.006 | 90.7435 | 0
2006-11-22 03:00 | 0 | 0.99726 | 0 | 1.0532 | 0 | 100 | 0.055953 | 100 | 1.95 | 90.7435 | 0
2006-11-22 04:00 | 0 | 0.98536 | 0 | 1.0222 | 0 | 100 | 0.03683 | 100 | 1.9131 | 90.7435 | 0
2006-11-22 05:00 | 0 | 0.92076 | 0 | 0.97607 | 0 | 0 | 0.055307 | 0 | 1.8578 | 90.7435 | 0
2006-11-22 06:00 | 0 | 0.87415 | 0 | 0.91807 | 0 | 0 | 0.043916 | 0 | 1.8139 | 90.7435 | 0
2006-11-22 07:00 | 0 | 0.82989 | 0 | 0.85904 | 0 | 0 | 0.029154 | 0 | 1.7847 | 90.7435 | 0
2006-11-22 08:00 | 0 | 0.78288 | 0 | 0.82088 | 0 | 0 | 0.038004 | 0 | 1.7467 | 90.7435 | 0
2006-11-22 09:00 | 0 | 0.67599 | 0 | 0.78199 | 0 | 100 | 0.106 | 100 | 1.6406 | 90.7435 | 0
2006-11-22 10:00 | 0 | 0.56782 | 0 | 0.75693 | 0 | 100 | 0.18911 | 100 | 1.4515 | 90.7435 | 0
2006-11-22 11:00 | 0 | 0.575 | 0 | 0.74169 | 0 | 100 | 0.16669 | 100 | 1.2848 | 90.7435 | 0
2006-11-22 12:00 | 0 | 0.57933 | 0 | 0.7423 | 0 | 100 | 0.16298 | 100 | 1.1218 | 90.7435 | 0
2006-11-22 13:00 | 0 | 0.56882 | 0 | 0.75773 | 0 | 100 | 0.18891 | 100 | 0.93286 | 90.7435 | 0
2006-11-22 14:00 | 0 | 0.55636 | 0 | 0.78036 | 0 | 0 | 0.224 | 0 | 0.70884 | 90.7435 | 0
2006-11-22 15:00 | 0.31227 | 0.54804 | 0 | 0.78779 | 0.072527 | 0 | 0 | 0 | 0.7712 | 90.7435 | 0
2006-11-22 16:00 | 0.6059 | 0.4706 | 0 | 0.79889 | 0.27761 | 0 | 0 | 0 | 1.0099 | 90.7435 | 0
2006-11-22 17:00 | 0.69508 | 0.47623 | 0 | 0.80645 | 0.36486 | 100 | 0 | 100 | 1.3237 | 90.7435 | 0
2006-11-22 18:00 | 0.6897 | 0.556 | 0 | 0.81628 | 0.42942 | 0 | 0 | 0 | 1.693 | 90.7435 | 0
2006-11-22 19:00 | 0.71297 | 0.64156 | 0 | 0.81637 | 0.53817 | 0 | 0 | 0 | 2.1558 | 90.7435 | 0
2006-11-22 20:00 | 0.70983 | 0.70064 | 0 | 0.82255 | 0.58791 | 0 | 0 | 0 | 2.6614 | 90.7435 | 0
2006-11-22 21:00 | 0.65357 | 0.75068 | 0 | 0.82815 | 0.5761 | 0 | 0 | 0 | 3.1568 | 90.7435 | 0
2006-11-22 22:00 | 0.55211 | 0.75923 | 0 | 0.83583 | 0.47551 | 100 | 0 | 100 | 3.5657 | 90.7435 | 0
2006-11-22 23:00 | 0.34223 | 0.90151 | 0 | 0.84371 | 0.40002 | 0 | 0 | 0 | 3.9096 | 90.7435 | 0
2006-11-23 | 0.050278 | 0.96515 | 0 | 0.87364 | 0.14179 | 0 | 0 | 0 | 4.0315 | 90.7435 | 0
2006-11-23 01:00 | 0 | 0.89037 | 0 | 0.91147 | 0 | 0 | 0.021098 | 0 | 4.0104 | 90.7435 | 0
2006-11-23 02:00 | 0 | 0.86957 | 0 | 0.89291 | 0 | 100 | 0.023331 | 100 | 3.987 | 90.7435 | 0
2006-11-23 03:00 | 0 | 0.75141 | 0 | 0.87818 | 0 | 0 | 0.12678 | 0 | 3.8602 | 90.7435 | 0
2006-11-23 04:00 | 0 | 0.5419 | 0 | 0.87162 | 0 | 100 | 0.32972 | 100 | 3.5304 | 90.7435 | 0
2006-11-23 05:00 | 0 | 0.47458 | 0 | 0.86243 | 0 | 100 | 0.38785 | 100 | 3.1425 | 90.7435 | 0
2006-11-23 06:00 | 0 | 0.43892 | 0 | 0.83452 | 0 | 100 | 0.3956 | 100 | 2.7468 | 90.7435 | 0
2006-11-23 07:00 | 0 | 0.42937 | 0 | 0.80097 | 0 | 0 | 0.37161 | 0 | 2.3752 | 90.7435 | 0
2006-11-23 08:00 | 0 | 0.47115 | 0 | 0.77041 | 0 | 100 | 0.29925 | 100 | 2.0759 | 90.7435 | 0
2006-11-23 09:00 | 0 | 0.50734 | 0 | 0.74313 | 0 | 100 | 0.23579 | 100 | 1.8401 | 90.7435 | 0
2006-11-23 10:00 | 0 | 0.47547 | 0 | 0.72441 | 0 | 0 | 0.24894 | 0 | 1.5911 | 90.7435 | 0
2006-11-23 11:00 | 0 | 0.43576 | 0 | 0.71909 | 0 | 0 | 0.28333 | 0 | 1.3078 | 90.7435 | 0
2006-11-23 12:00 | 0 | 0.42145 | 0 | 0.72969 | 0 | 0 | 0.30824 | 0 | 0.99952 | 90.7435 | 0
2006-11-23 13:00 | 0 | 0.39704 | 0 | 0.75955 | 0 | 0 | 0.36252 | 0 | 0.63699 | 90.7435 | 0
2006-11-23 14:00 | 0 | 0.38249 | 0 | 0.7948 | 0 | 0 | 0.4123 | 0 | 0.22468 | 90.7435 | 0
2006-11-23 15:00 | 0.34227 | 0.24101 | 0 | 0.80795 | 0 | 0 | 0.22467 | 0 | 0 | 90.7435 | 0
2006-11-23 16:00 | 1.141 | 0 | 0 | 0.823 | 0.31804 | 0 | 0 | 0 | 0.27352 | 90.7435 | 0
2006-11-23 17:00 | 1.4869 | 0 | 0 | 0.82661 | 0.66033 | 100 | 0 | 100 | 0.8414 | 90.7435 | 0
2006-11-23 18:00 | 1.5145 | 0 | 0 | 0.84729 | 0.66725 | 100 | 0 | 100 | 1.4152 | 90.7435 | 0
2006-11-23 19:00 | 1.4641 | 0 | 0 | 0.85216 | 0.61198 | 100 | 0 | 100 | 1.9415 | 90.7435 | 0
2006-11-23 20:00 | 1.4791 | 0 | 0 | 0.85981 | 0.61931 | 0 | 0 | 0 | 2.4741 | 90.7435 | 0
2006-11-23 21:00 | 1.5618 | 0 | 0 | 0.85984 | 0.70193 | 0 | 0 | 0 | 3.0777 | 90.7435 | 0
2006-11-23 22:00 | 1.6606 | 0 | 0 | 0.87159 | 0.78906 | 0 | 0 | 0 | 3.7563 | 90.7435 | 0
2006-11-23 23:00 | 1.3928 | 0 | 0 | 0.89057 | 0.50224 | 0 | 0 | 0 | 4.1881 | 90.7435 | 0
2006-11-24 | 0.21104 | 0.29762 | 0 | 0.93311 | 0 | 0 | 0.42445 | 0 | 3.7636 | 90.7435 | 0
2006-11-24 01:00 | 0 | 0.4726 | 0 | 1.0005 | 0 | 0 | 0.52789 | 0 | 3.2357 | 90.7435 | 0
2006-11-24 02:00 | 0 | 0.55598 | 0 | 0.99364 | 0 | 0 | 0.43766 | 0 | 2.798 | 90.7435 | 0
2006-11-24 03:00 | 0 | 0.56562 | 0 | 0.9705 | 0 | 0 | 0.40488 | 0 | 2.3931 | 90.7435 | 0
2006-11-24 04:00 | 0 | 0.58567 | 0 | 0.94771 | 0 | 0 | 0.36204 | 0 | 2.031 | 90.7435 | 0
2006-11-24 05:00 | 0 | 0.67255 | 0 | 0.91586 | 0 | 0 | 0.24331 | 0 | 1.7876 | 90.7435 | 0
2006-11-24 06:00 | 0 | 0.85139 | 0 | 0.86608 | 0 | 0 | 0.014694 | 0 | 1.7729 | 90.7435 | 0
2006-11-24 07:00 | 0 | 0.82258 | 0 | 0.82258 | 0 | 100 | 0 | 100 | 1.7729 | 90.7435 | 0
2006-11-24 08:00 | 0 | 0.78551 | 0 | 0.78551 | 0 | 0 | 0 | 0 | 1.7729 | 90.7435 | 0
2006-11-24 09:00 | 0 | 0.75552 | 0 | 0.75552 | 0 | 100 | 0 | 100 | 1.7729 | 90.7435 | 0
2006-11-24 10:00 | 0 | 0.73532 | 0 | 0.73532 | 0 | 100 | 0 | 100 | 1.7728 | 90.7435 | 0
2006-11-24 11:00 | 0 | 0.72674 | 0 | 0.72674 | 0 | 100 | 0 | 100 | 1.7728 | 90.7435 | 0
2006-11-24 12:00 | 0 | 0.73123 | 0 | 0.73123 | 0 | 100 | 0 | 100 | 1.7728 | 90.7435 | 0
2006-11-24 13:00 | 0 | 0.74688 | 0 | 0.74688 | 0 | 100 | 0 | 100 | 1.7728 | 90.7435 | 0
2006-11-24 14:00 | 0 | 0.76618 | 0 | 0.76618 | 0 | 0 | 0 | 0 | 1.7727 | 90.7435 | 0
2006-11-24 15:00 | 0.84446 | 0.027996 | 0 | 0.78174 | 0.09072 | 0 | 0 | 0 | 1.8507 | 90.7435 | 0
2006-11-24 16:00 | 1.5693 | 0.37012 | 0 | 0.81477 | 1.1246 | 0 | 0 | 0 | 2.8179 | 90.7435 | 0
2006-11-24 17:00 | 1.6666 | 0.20157 | 0 | 0.83052 | 1.0376 | 100 | 0 | 100 | 3.7102 | 90.7435 | 0
2006-11-24 18:00 | 1.5504 | 0.11304 | 0 | 0.83522 | 0.82826 | 0 | 0 | 0 | 4.4224 | 90.7435 | 0
2006-11-24 19:00 | 1.458 | 0.059896 | 0 | 0.83807 | 0.67984 | 0 | 0 | 0 | 5.0071 | 90.7435 | 0
2006-11-24 20:00 | 1.4431 | 0.036825 | 0 | 0.83983 | 0.6401 | 100 | 0 | 100 | 5.5575 | 90.7435 | 0
2006-11-24 21:00 | 1.4896 | 0.037333 | 0 | 0.84204 | 0.68489 | 0 | 0 | 0 | 6.1464 | 90.7435 | 0
2006-11-24 22:00 | 1.5687 | 0.041484 | 0 | 0.83215 | 0.77801 | 100 | 0 | 100 | 6.8154 | 90.7435 | 0
2006-11-24 23:00 | 1.3233 | 0.047402 | 0 | 0.85101 | 0.51974 | 0 | 0 | 0 | 7.2623 | 90.7435 | 0
2006-11-25 | 0.20414 | 0.056592 | 0 | 0.90168 | 0 | 0 | 0.64095 | 0 | 6.6212 | 90.7435 | 0
2006-11-25 01:00 | 0 | 0.041451 | 0 | 0.97869 | 0 | 100 | 0.93724 | 100 | 5.6839 | 90.7435 | 0
2006-11-25 02:00 | 0 | 0.033878 | 0 | 0.97956 | 0 | 100 | 0.94568 | 100 | 4.7381 | 90.7435 | 0
2006-11-25 03:00 | 0 | 0.037104 | 0 | 0.96294 | 0 | 100 | 0.92584 | 100 | 3.8122 | 90.7435 | 0
2006-11-25 04:00 | 0 | 0.048196 | 0 | 0.94105 | 0 | 100 | 0.89285 | 100 | 2.9193 | 90.7435 | 0
2006-11-25 05:00 | 0 | 0.053402 | 0 | 0.90875 | 0 | 100 | 0.85535 | 100 | 2.0639 | 90.7435 | 0
2006-11-25 06:00 | 0 | 0.068271 | 0 | 0.8623 | 0 | 100 | 0.79403 | 100 | 1.2699 | 90.7435 | 0
2006-11-25 07:00 | 0 | 0.10927 | 0 | 0.8229 | 0 | 100 | 0.71363 | 100 | 0.55623 | 90.7435 | 0
2006-11-25 08:00 | 0 | 0.15362 | 0.075827 | 0.78567 | 0 | 0.075827 | 0.55623 | 0 | 0 | 90.8194 | 0.075827
2006-11-25 09:00 | 0 | 0.20848 | 0.54612 | 0.75459 | 0 | 100 | 0 | 99.4539 | 0 | 91.3655 | 0.54612
2006-11-25 10:00 | 0 | 0.2912 | 0.44422 | 0.73542 | 0 | 0.44422 | 0 | 0 | 0 | 91.8097 | 0.44422
2006-11-25 11:00 | 0 | 0.40531 | 0.31942 | 0.72473 | 0 | 0.31942 | 0 | 0 | 0 | 92.1291 | 0.31942
2006-11-25 12:00 | 0 | 0.51358 | 0.21217 | 0.72575 | 0 | 0.21217 | 0 | 0 | 0 | 92.3413 | 0.21217
2006-11-25 13:00 | 0 | 0.63426 | 0.10129 | 0.73555 | 0 | 100 | 0 | 99.8987 | 0 | 92.4426 | 0.10129
2006-11-25 14:00 | 0 | 0.66917 | 0.081004 | 0.75018 | 0 | 0.081004 | 0 | 0 | 0 | 92.5236 | 0.081004
2006-11-25 15:00 | 0.55977 | 0.19338 | 0 | 0.75315 | 0 | 100 | 0 | 100 | 0 | 92.5236 | 0
2006-11-25 16:00 | 1.2901 | 0 | 0 | 0.76109 | 0.52899 | 100 | 0 | 100 | 0.45493 | 92.5236 | 0
2006-11-25 17:00 | 1.6535 | 0 | 0 | 0.76663 | 0.88692 | 100 | 0 | 100 | 1.2177 | 92.5236 | 0
2006-11-25 18:00 | 1.5832 | 0 | 0 | 0.77197 | 0.81118 | 0 | 0 | 0 | 1.9153 | 92.5236 | 0
2006-11-25 19:00 | 1.506 | 0 | 0 | 0.76615 | 0.73985 | 0 | 0 | 0 | 2.5515 | 92.5236 | 0
2006-11-25 20:00 | 1.5101 | 0 | 0 | 0.77329 | 0.73686 | 0 | 0 | 0 | 3.1852 | 92.5236 | 0
2006-11-25 21:00 | 1.6073 | 0 | 0 | 0.78302 | 0.8243 | 0 | 0 | 0 | 3.894 | 92.5236 | 0
2006-11-25 22:00 | 1.6585 | 0 | 0 | 0.80875 | 0.8497 | 100 | 0 | 100 | 4.6247 | 92.5236 | 0
2006-11-25 23:00 | 1.3158 | 0 | 0 | 0.8527 | 0.46313 | 100 | 0 | 100 | 5.023 | 92.5236 | 0
2006-11-26 | 0.16159 | 0 | 0 | 0.91608 | 0 | 0 | 0.75449 | 0 | 4.2684 | 92.5236 | 0
2006-11-26 01:00 | 0 | 0 | 0 | 1.01 | 0 | 100 | 1.01 | 100 | 3.2583 | 92.5236 | 0
2006-11-26 02:00 | 0 | 0 | 0 | 1.0157 | 0 | 100 | 1.0157 | 100 | 2.2426 | 92.5236 | 0
2006-11-26 03:00 | 0 | 0.28722 | 0 | 0.99927 | 0 | 0 | 0.71206 | 0 | 1.5305 | 92.5236 | 0
2006-11-26 04:00 | 0 | 0.55227 | 0 | 0.97031 | 0 | 100 | 0.41803 | 100 | 1.1125 | 92.5236 | 0
2006-11-26 05:00 | 0 | 0.56799 | 0 | 0.92354 | 0 | 0 | 0.35555 | 0 | 0.7569 | 92.5236 | 0
2006-11-26 06:00 | 0 | 0.55698 | 0 | 0.86019 | 0 | 100 | 0.30321 | 100 | 0.45367 | 92.5236 | 0
2006-11-26 07:00 | 0 | 0.58924 | 0 | 0.81426 | 0 | 100 | 0.22502 | 100 | 0.22865 | 92.5236 | 0
2006-11-26 08:00 | 0 | 0.63571 | 0 | 0.77742 | 0 | 100 | 0.1417 | 100 | 0.086947 | 92.5236 | 0
2006-11-26 09:00 | 0 | 0.68334 | 0 | 0.76035 | 0 | 0 | 0.077018 | 0 | 0.0099279 | 92.5236 | 0
2006-11-26 10:00 | 0 | 0.73858 | 0 | 0.74851 | 0 | 100 | 0.0099278 | 100 | 0 | 92.5236 | 0
2006-11-26 11:00 | 0 | 0.74864 | 0 | 0.74864 | 0 | 100 | 0 | 100 | 0 | 92.5236 | 0
2006-11-26 12:00 | 0 | 0.76823 | 0 | 0.76823 | 0 | 0 | 0 | 0 | 0 | 92.5236 | 0
2006-11-26 13:00 | 0 | 0.82809 | 0 | 0.82809 | 0 | 100 | 0 | 100 | 0 | 92.5236 | 0
2006-11-26 14:00 | 0 | 0.91368 | 0 | 0.91368 | 0 | 0 | 0 | 0 | 0 | 92.5236 | 0
2006-11-26 15:00 | 0.70511 | 0.24484 | 0 | 0.94995 | 0 | 0 | 0 | 0 | 0 | 92.5236 | 0
2006-11-26 16:00 | 1.208 | 0 | 0 | 0.94233 | 0.26569 | 100 | 0 | 100 | 0.22849 | 92.5236 | 0
2006-11-26 17:00 | 1.3411 | 0 | 0 | 0.93541 | 0.40569 | 100 | 0 | 100 | 0.57739 | 92.5236 | 0
2006-11-26 18:00 | 1.243 | 0 | 0 | 0.93026 | 0.31278 | 100 | 0 | 100 | 0.84637 | 92.5236 | 0
2006-11-26 19:00 | 1.1448 | 0 | 0 | 0.92866 | 0.21612 | 100 | 0 | 100 | 1.0322 | 92.5236 | 0
2006-11-26 20:00 | 1.0918 | 0 | 0 | 0.93257 | 0.15919 | 0 | 0 | 0 | 1.1691 | 92.5236 | 0
2006-11-26 21:00 | 1.0242 | 0 | 0 | 0.94812 | 0.076089 | 0 | 0 | 0 | 1.2345 | 92.5236 | 0
2006-11-26 22:00 | 0.90657 | 0 | 0 | 0.96547 | 0 | 100 | 0.058906 | 100 | 1.1756 | 92.5236 | 0
2006-11-26 23:00 | 0.59777 | 0 | 0 | 0.99527 | 0 | 0 | 0.3975 | 0 | 0.77808 | 92.5236 | 0
2006-11-27 | 0.047874 | 0.62148 | 0 | 1.0436 | 0 | 100 | 0.37422 | 100 | 0.40385 | 92.5236 | 0
2006-11-27 01:00 | 0 | 0.94516 | 0 | 1.1198 | 0 | 0 | 0.1746 | 0 | 0.22925 | 92.5236 | 0
2006-11-27 02:00 | 0 | 1.0409 | 0 | 1.1118 | 0 | 100 | 0.070885 | 100 | 0.15836 | 92.5236 | 0
2006-11-27 03:00 | 0 | 1.0848 | 0 | 1.0848 | 0 | 0 | 0 | 0 | 0.15836 | 92.5236 | 0
2006-11-27 04:00 | 0 | 1.0524 | 0 | 1.0524 | 0 | 0 | 0 | 0 | 0.15836 | 92.5236 | 0
2006-11-27 05:00 | 0 | 0.99518 | 0 | 0.99518 | 0 | 100 | 0 | 100 | 0.15836 | 92.5236 | 0
2006-11-27 06:00 | 0 | 0.92235 | 0 | 0.92235 | 0 | 100 | 0 | 100 | 0.15835 | 92.5236 | 0
2006-11-27 07:00 | 0 | 0.85334 | 0 | 0.85334 | 0 | 0 | 0 | 0 | 0.15835 | 92.5236 | 0
2006-11-27 08:00 | 0 | 0.80696 | 0 | 0.80696 | 0 | 0 | 0 | 0 | 0.15835 | 92.5236 | 0
2006-11-27 09:00 | 0 | 0.77991 | 0 | 0.77991 | 0 | 0 | 0 | 0 | 0.15835 | 92.5236 | 0
2006-11-27 10:00 | 0 | 0.76256 | 0 | 0.76256 | 0 | 0 | 0 | 0 | 0.15835 | 92.5236 | 0
2006-11-27 11:00 | 0 | 0.75859 | 0 | 0.75859 | 0 | 0 | 0 | 0 | 0.15834 | 92.5236 | 0
2006-11-27 12:00 | 0 | 0.78036 | 0 | 0.78036 | 0 | 100 | 0 | 100 | 0.15834 | 92.5236 | 0
2006-11-27 13:00 | 0 | 0.78841 | 0 | 0.84041 | 0 | 0 | 0.052004 | 0 | 0.10634 | 92.5236 | 0
2006-11-27 14:00 | 0 | 0.82489 | 0 | 0.93122 | 0 | 100 | 0.10633 | 100 | 0 | 92.5236 | 0
2006-11-27 15:00 | 0.34047 | 0.62586 | 0 | 0.96634 | 0 | 100 | 0 | 100 | 0 | 92.5236 | 0
2006-11-27 16:00 | 0.72719 | 0.23214 | 0 | 0.95933 | 0 | 100 | 0 | 100 | 0 | 92.5236 | 0
2006-11-27 17:00 | 1.0414 | 0 | 0 | 0.95561 | 0.08577 | 100 | 0 | 100 | 0.073762 | 92.5236 | 0
2006-11-27 18:00 | 1.1607 | 0 | 0 | 0.95328 | 0.20747 | 0 | 0 | 0 | 0.25218 | 92.5236 | 0
2006-11-27 19:00 | 1.1772 | 0 | 0 | 0.96313 | 0.21405 | 100 | 0 | 100 | 0.43626 | 92.5236 | 0
2006-11-27 20:00 | 1.1939 | 0 | 0 | 0.97453 | 0.21934 | 100 | 0 | 100 | 0.62489 | 92.5236 | 0
2006-11-27 21:00 | 1.2398 | 0 | 0 | 0.98465 | 0.25516 | 0 | 0 | 0 | 0.84432 | 92.5236 | 0
2006-11-27 22:00 | 1.2124 | 0 | 0 | 0.98849 | 0.22388 | 100 | 0 | 100 | 1.0368 | 92.5236 | 0
2006-11-27 23:00 | 0.96487 | 0 | 0 | 1.0087 | 0 | 0 | 0.043787 | 0 | 0.99305 | 92.5236 | 0
2006-11-28 | 0.11926 | 0 | 0 | 1.0486 | 0 | 100 | 0.92934 | 100 | 0.063687 | 92.5236 | 0
2006-11-28 01:00 | 0 | 1.0553 | 0 | 1.119 | 0 | 100 | 0.063686 | 100 | 0 | 92.5236 | 0
2006-11-28 02:00 | 0 | 1.1119 | 0 | 1.1119 | 0 | 100 | 0 | 100 | 0 | 92.5236 | 0
2006-11-28 03:00 | 0 | 1.0865 | 0 | 1.0865 | 0 | 0 | 0 | 0 | 0 | 92.5236 | 0
2006-11-28 04:00 | 0 | 1.0535 | 0 | 1.0535 | 0 | 100 | 0 | 100 | 0 | 92.5236 | 0
2006-11-28 05:00 | 0 | 0.99857 | 0 | 0.99857 | 0 | 0 | 0 | 0 | 0 | 92.5236 | 0
2006-11-28 06:00 | 0 | 0.92312 | 0 | 0.92312 | 0 | 100 | 0 | 100 | 0 | 92.5236 | 0
2006-11-28 07:00 | 0 | 0.85715 | 0 | 0.85715 | 0 | 0 | 0 | 0 | 0 | 92.5236 | 0
2006-11-28 08:00 | 0 | 0.81295 | 0 | 0.81295 | 0 | 100 | 0 | 100 | 0 | 92.5236 | 0
2006-11-28 09:00 | 0 | 0.78158 | 0 | 0.78158 | 0 | 0 | 0 | 0 | 0 | 92.5236 | 0
2006-11-28 10:00 | 0 | 0.7665 | 0 | 0.7665 | 0 | 0 | 0 | 0 | 0 | 92.5236 | 0
2006-11-28 11:00 | 0 | 0.76945 | 0 | 0.76945 | 0 | 100 | 0 | 100 | 0 | 92.5236 | 0
2006-11-28 12:00 | 0 | 0.79345 | 0 | 0.79345 | 0 | 100 | 0 | 100 | 0 | 92.5236 | 0
2006-11-28 13:00 | 0 | 0.84268 | 0 | 0.84268 | 0 | 0 | 0 | 0 | 0 | 92.5236 | 0
2006-11-28 14:00 | 0 | 0.92325 | 0 | 0.92325 | 0 | 0 | 0 | 0 | 0 | 92.5236 | 0
2006-11-28 15:00 | 0.64372 | 0.32271 | 0 | 0.96643 | 0 | 100 | 0 | 100 | 0 | 92.5236 | 0
2006-11-28 16:00 | 1.284 | 0 | 0 | 0.97114 | 0.31282 | 0 | 0 | 0 | 0.26903 | 92.5236 | 0
2006-11-28 17:00 | 1.62 | 0 | 0 | 0.97098 | 0.64899 | 0 | 0 | 0 | 0.82716 | 92.5236 | 0
2006-11-28 18:00 | 1.5957 | 0 | 0 | 0.97175 | 0.624 | 0 | 0 | 0 | 1.3638 | 92.5236 | 0
2006-11-28 19:00 | 1.5143 | 0 | 0 | 0.9657 | 0.54864 | 0 | 0 | 0 | 1.8356 | 92.5236 | 0
2006-11-28 20:00 | 1.5227 | 0 | 0 | 0.96262 | 0.56005 | 0 | 0 | 0 | 2.3172 | 92.5236 | 0
2006-11-28 21:00 | 1.6194 | 0 | 0 | 0.96627 | 0.65312 | 0 | 0 | 0 | 2.8789 | 92.5236 | 0
2006-11-28 22:00 | 1.7197 | 0 | 0 | 0.97379 | 0.74588 | 100 | 0 | 100 | 3.5203 | 92.5236 | 0
2006-11-28 23:00 | 1.4594 | 0 | 0 | 0.99409 | 0.46536 | 100 | 0 | 100 | 3.9204 | 92.5236 | 0
2006-11-29 | 0.14527 | 0 | 0 | 1.0423 | 0 | 100 | 0.89706 | 100 | 3.0233 | 92.5236 | 0
2006-11-29 01:00 | 0 | 0 | 0 | 1.116 | 0 | 0 | 1.116 | 0 | 1.9073 | 92.5236 | 0
2006-11-29 02:00 | 0 | 0 | 0 | 1.1114 | 0 | 0 | 1.1114 | 0 | 0.79591 | 92.5236 | 0
2006-11-29 03:00 | 0 | 0.29115 | 0 | 1.087 | 0 | 0 | 0.79589 | 0 | 0 | 92.5236 | 0
2006-11-29 04:00 | 0 | 1.0537 | 0 | 1.0537 | 0 | 0 | 0 | 0 | 0 | 92.5236 | 0
2006-11-29 05:00 | 0 | 0.99751 | 0 | 0.99751 | 0 | 0 | 0 | 0 | 0 | 92.5236 | 0
2006-11-29 06:00 | 0 | 0.92325 | 0 | 0.92325 | 0 | 100 | 0 | 100 | 0 | 92.5236 | 0
2006-11-29 07:00 | 0 | 0.85965 | 0 | 0.85965 | 0 | 100 | 0 | 100 | 0 | 92.5236 | 0
2006-11-29 08:00 | 0 | 0.81407 | 0 | 0.81407 | 0 | 100 | 0 | 100 | 0 | 92.5236 | 0
2006-11-29 09:00 | 0 | 0.78705 | 0 | 0.78705 | 0 | 0 | 0 | 0 | 0 | 92.5236 | 0
2006-11-29 10:00 | 0 | 0.76663 | 0 | 0.76663 | 0 | 0 | 0 | 0 | 0 | 92.5236 | 0
2006-11-29 11:00 | 0 | 0.76733 | 0 | 0.76733 | 0 | 0 | 0 | 0 | 0 | 92.5236 | 0
2006-11-29 12:00 | 0 | 0.78801 | 0 | 0.78801 | 0 | 0 | 0 | 0 | 0 | 92.5236 | 0
2006-11-29 13:00 | 0 | 0.83753 | 0 | 0.83753 | 0 | 100 | 0 | 100 | 0 | 92.5236 | 0
2006-11-29 14:00 | 0 | 0.9236 | 0 | 0.9236 | 0 | 100 | 0 | 100 | 0 | 92.5236 | 0
2006-11-29 15:00 | 0.87058 | 0.10475 | 0 | 0.97533 | 0 | 100 | 0 | 100 | 0 | 92.5236 | 0
2006-11-29 16:00 | 1.7125 | 0 | 0 | 0.99803 | 0.7145 | 0 | 0 | 0 | 0.61447 | 92.5236 | 0
2006-11-29 17:00 | 1.792 | 0 | 0 | 1.0134 | 0.7786 | 0 | 0 | 0 | 1.2841 | 92.5236 | 0
2006-11-29 18:00 | 1.6774 | 0 | 0 | 1.0134 | 0.664 | 0 | 0 | 0 | 1.8551 | 92.5236 | 0
2006-11-29 19:00 | 1.5842 | 0 | 0 | 1.0135 | 0.57075 | 0 | 0 | 0 | 2.3459 | 92.5236 | 0
2006-11-29 20:00 | 1.581 | 0 | 0 | 0.99623 | 0.58481 | 0 | 0 | 0 | 2.8488 | 92.5236 | 0
2006-11-29 21:00 | 1.659 | 0 | 0 | 0.9939 | 0.66507 | 100 | 0 | 100 | 3.4207 | 92.5236 | 0
2006-11-29 22:00 | 1.7873 | 0 | 0 | 0.98372 | 0.80363 | 100 | 0 | 100 | 4.1118 | 92.5236 | 0
2006-11-29 23:00 | 1.4597 | 0 | 0 | 1.0006 | 0.45913 | 100 | 0 | 100 | 4.5066 | 92.5236 | 0
2006-11-30 | 0.10181 | 0 | 0 | 1.0483 | 0 | 0 | 0.94647 | 0 | 3.5601 | 92.5236 | 0
2006-11-30 01:00 | 0 | 0 | 0 | 1.1149 | 0 | 0 | 1.1149 | 0 | 2.4451 | 92.5236 | 0
2006-11-30 02:00 | 0 | 0 | 0 | 1.1101 | 0 | 0 | 1.1101 | 0 | 1.335 | 92.5236 | 0
2006-11-30 03:00 | 0 | 0 | 0 | 1.0906 | 0 | 0 | 1.0906 | 0 | 0.24437 | 92.5236 | 0
2006-11-30 04:00 | 0 | 0.81489 | 0 | 1.0593 | 0 | 100 | 0.24437 | 100 | 0 | 92.5236 | 0
2006-11-30 05:00 | 0 | 1.0028 | 0 | 1.0028 | 0 | 100 | 0 | 100 | 0 | 92.5236 | 0
2006-11-30 06:00 | 0 | 0.92629 | 0 | 0.92629 | 0 | 100 | 0 | 100 | 0 | 92.5236 | 0
2006-11-30 07:00 | 0 | 0.8649 | 0 | 0.8649 | 0 | 0 | 0 | 0 | 0 | 92.5236 | 0
2006-11-30 08:00 | 0 | 0.82815 | 0 | 0.82815 | 0 | 0 | 0 | 0 | 0 | 92.5236 | 0
2006-11-30 09:00 | 0 | 0.80149 | 0 | 0.80149 | 0 | 0 | 0 | 0 | 0 | 92.5236 | 0
2006-11-30 10:00 | 0 | 0.78299 | 0 | 0.78299 | 0 | 0 | 0 | 0 | 0 | 92.5236 | 0
2006-11-30 11:00 | 0 | 0.77895 | 0 | 0.77895 | 0 | 0 | 0 | 0 | 0 | 92.5236 | 0
2006-11-30 12:00 | 0 | 0.79259 | 0 | 0.79259 | 0 | 100 | 0 | 100 | 0 | 92.5236 | 0
2006-11-30 13:00 | 0 | 0.85155 | 0 | 0.85155 | 0 | 0 | 0 | 0 | 0 | 92.5236 | 0
2006-11-30 14:00 | 0 | 0.93778 | 0 | 0.93778 | 0 | 0 | 0 | 0 | 0 | 92.5236 | 0
2006-11-30 15:00 | 0.8038 | 0.17098 | 0 | 0.97479 | 0 | 100 | 0 | 100 | 0 | 92.5236 | 0
2006-11-30 16:00 | 1.5972 | 0 | 0 | 0.9728 | 0.62444 | 100 | 0 | 100 | 0.53702 | 92.5236 | 0
2006-11-30 17:00 | 1.7691 | 0 | 0 | 0.95968 | 0.80945 | 0 | 0 | 0 | 1.2331 | 92.5236 | 0
2006-11-30 18:00 | 1.6272 | 0 | 0 | 0.93487 | 0.69233 | 100 | 0 | 100 | 1.8285 | 92.5236 | 0
2006-11-30 19:00 | 1.5175 | 0 | 0 | 0.93013 | 0.58737 | 0 | 0 | 0 | 2.3336 | 92.5236 | 0
2006-11-30 20:00 | 1.5124 | 0 | 0 | 0.92824 | 0.58413 | 100 | 0 | 100 | 2.8359 | 92.5236 | 0
2006-11-30 21:00 | 1.6168 | 0 | 0 | 0.93196 | 0.68481 | 0 | 0 | 0 | 3.4248 | 92.5236 | 0
2006-11-30 22:00 | 1.696 | 0 | 0 | 0.93673 | 0.75929 | 0 | 0 | 0 | 4.0778 | 92.5236 | 0
2006-11-30 23:00 | 1.3946 | 0 | 0 | 0.95564 | 0.43893 | 100 | 0 | 100 | 4.4552 | 92.5236 | 0
2006-12-01 | 0.13069 | 0.24383 | 0 | 1.0012 | 0 | 100 | 0.62664 | 100 | 3.8285 | 92.5236 | 0
2006-12-01 01:00 | 0 | 0.40589 | 0 | 1.0853 | 0 | 0 | 0.67943 | 0 | 3.149 | 92.5236 | 0
2006-12-01 02:00 | 0 | 0.46772 | 0 | 1.0819 | 0 | 100 | 0.61417 | 100 | 2.5348 | 92.5236 | 0
2006-12-01 03:00 | 0 | 0.53539 | 0 | 1.0597 | 0 | 100 | 0.52428 | 100 | 2.0105 | 92.5236 | 0
2006-12-01 04:00 | 0 | 0.57618 | 0 | 1.0358 | 0 | 100 | 0.45965 | 100 | 1.5508 | 92.5236 | 0
2006-12-01 05:00 | 0 | 0.58524 | 0 | 0.99438 | 0 | 0 | 0.40913 | 0 | 1.1417 | 92.5236 | 0
2006-12-01 06:00 | 0 | 0.58267 | 0 | 0.93782 | 0 | 100 | 0.35515 | 100 | 0.7865 | 92.5236 | 0
2006-12-01 07:00 | 0 | 0.60111 | 0 | 0.87149 | 0 | 0 | 0.27038 | 0 | 0.5161 | 92.5236 | 0
2006-12-01 08:00 | 0 | 0.62432 | 0 | 0.83001 | 0 | 100 | 0.20569 | 100 | 0.31041 | 92.5236 | 0
2006-12-01 09:00 | 0 | 0.64835 | 0 | 0.80862 | 0 | 0 | 0.16027 | 0 | 0.15013 | 92.5236 | 0
2006-12-01 10:00 | 0 | 0.67496 | 0 | 0.7914 | 0 | 100 | 0.11644 | 100 | 0.033688 | 92.5236 | 0
2006-12-01 11:00 | 0 | 0.75087 | 0 | 0.78455 | 0 | 100 | 0.033688 | 100 | 0 | 92.5236 | 0
2006-12-01 12:00 | 0 | 0.78897 | 0 | 0.78897 | 0 | 100 | 0 | 100 | 0 | 92.5236 | 0
2006-12-01 13:00 | 0 | 0.81279 | 0 | 0.81279 | 0 | 100 | 0 | 100 | 0 | 92.5236 | 0
2006-12-01 14:00 | 0 | 0.85024 | 0 | 0.85024 | 0 | 0 | 0 | 0 | 0 | 92.5236 | 0
2006-12-01 15:00 | 0.77879 | 0.08447 | 0 | 0.86327 | 0 | 0 | 0 | 0 | 0 | 92.5236 | 0
2006-12-01 16:00 | 1.4975 | 0 | 0 | 0.86861 | 0.6289 | 100 | 0 | 100 | 0.54085 | 92.5236 | 0
2006-12-01 17:00 | 1.694 | 0 | 0 | 0.87959 | 0.81441 | 100 | 0 | 100 | 1.2412 | 92.5236 | 0
2006-12-01 18:00 | 1.5868 | 0 | 0 | 0.86784 | 0.71897 | 0 | 0 | 0 | 1.8595 | 92.5236 | 0
2006-12-01 19:00 | 1.4821 | 0 | 0 | 0.85581 | 0.6263 | 0 | 0 | 0 | 2.3981 | 92.5236 | 0
2006-12-01 20:00 | 1.4832 | 0 | 0 | 0.85325 | 0.62998 | 100 | 0 | 100 | 2.9399 | 92.5236 | 0
2006-12-01 21:00 | 1.5822 | 0 | 0 | 0.84908 | 0.73307 | 0 | 0 | 0 | 3.5703 | 92.5236 | 0
2006-12-01 22:00 | 1.6802 | 0 | 0 | 0.85968 | 0.82053 | 0 | 0 | 0 | 4.2759 | 92.5236 | 0
2006-12-01 23:00 | 1.4106 | 0 | 0 | 0.89028 | 0.52027 | 100 | 0 | 100 | 4.7233 | 92.5236 | 0
2006-12-02 | 0.095006 | 0 | 0 | 0.9398 | 0 | 100 | 0.84479 | 100 | 3.8784 | 92.5236 | 0
2006-12-02 01:00 | 0 | 0 | 0 | 1.0293 | 0 | 0 | 1.0293 | 0 | 2.8491 | 92.5236 | 0
2006-12-02 02:00 | 0 | 0 | 0 | 1.0315 | 0 | 100 | 1.0315 | 100 | 1.8176 | 92.5236 | 0
2006-12-02 03:00 | 0 | 0 | 0 | 1.0148 | 0 | 100 | 1.0148 | 100 | 0.80272 | 92.5236 | 0
2006-12-02 04:00 | 0 | 0.29262 | 0 | 0.99681 | 0 | 0 | 0.70418 | 0 | 0.098521 | 92.5236 | 0
2006-12-02 05:00 | 0 | 0.865 | 0 | 0.96352 | 0 | 0 | 0.09852 | 0 | 0 | 92.5236 | 0
2006-12-02 06:00 | 0 | 0.91157 | 0 | 0.91157 | 0 | 0 | 0 | 0 | 0 | 92.5236 | 0
2006-12-02 07:00 | 0 | 0.86611 | 0 | 0.86611 | 0 | 100 | 0 | 100 | 0 | 92.5236 | 0
2006-12-02 08:00 | 0 | 0.82821 | 0 | 0.82821 | 0 | 0 | 0 | 0 | 0 | 92.5236 | 0
2006-12-02 09:00 | 0 | 0.80021 | 0 | 0.80021 | 0 | 100 | 0 | 100 | 0 | 92.5236 | 0
2006-12-02 10:00 | 0 | 0.7801 | 0 | 0.7801 | 0 | 0 | 0 | 0 | 0 | 92.5236 | 0
2006-12-02 11:00 | 0 | 0.77114 | 0 | 0.77114 | 0 | 0 | 0 | 0 | 0 | 92.5236 | 0
2006-12-02 12:00 | 0 | 0.77396 | 0 | 0.77396 | 0 | 100 | 0 | 100 | 0 | 92.5236 | 0
2006-12-02 13:00 | 0 | 0.79169 | 0 | 0.79169 | 0 | 100 | 0 | 100 | 0 | 92.5236 | 0
2006-12-02 14:00 | 0 | 0.81772 | 0 | 0.81772 | 0 | 100 | 0 | 100 | 0 | 92.5236 | 0
2006-12-02 15:00 | 0.76891 | 0.05809 | 0 | 0.827 | 0 | 0 | 0 | 0 | 0 | 92.5236 | 0
2006-12-02 16:00 | 1.6089 | 0 | 0 | 0.81727 | 0.79164 | 0 | 0 | 0 | 0.68081 | 92.5236 | 0
2006-12-02 17:00 | 1.7305 | 0 | 0 | 0.81304 | 0.91745 | 100 | 0 | 100 | 1.4698 | 92.5236 | 0
2006-12-02 18:00 | 1.5993 | 0 | 0 | 0.79787 | 0.8014 | 0 | 0 | 0 | 2.159 | 92.5236 | 0
2006-12-02 19:00 | 1.5021 | 0 | 0 | 0.77767 | 0.72445 | 100 | 0 | 100 | 2.782 | 92.5236 | 0
2006-12-02 20:00 | 1.5 | 0 | 0 | 0.7769 | 0.72308 | 100 | 0 | 100 | 3.4038 | 92.5236 | 0
2006-12-02 21:00 | 1.5843 | 0 | 0 | 0.77966 | 0.8046 | 0 | 0 | 0 | 4.0957 | 92.5236 | 0
2006-12-02 22:00 | 1.708 | 0 | 0 | 0.80862 | 0.89933 | 100 | 0 | 100 | 4.8691 | 92.5236 | 0
2006-12-02 23:00 | 1.3809 | 0 | 0 | 0.85267 | 0.5282 | 100 | 0 | 100 | 5.3233 | 92.5236 | 0
2006-12-03 | 0.091857 | 0 | 0 | 0.93346 | 0 | 0 | 0.8416 | 0 | 4.4816 | 92.5236 | 0
2006-12-03 01:00 | 0 | 0 | 0 | 1.0473 | 0 | 0 | 1.0473 | 0 | 3.4343 | 92.5236 | 0
2006-12-03 02:00 | 0 | 0 | 0 | 1.062 | 0 | 100 | 1.062 | 100 | 2.3722 | 92.5236 | 0
2006-12-03 03:00 | 0 | 0 | 0 | 1.0523 | 0 | 100 | 1.0523 | 100 | 1.3199 | 92.5236 | 0
2006-12-03 04:00 | 0 | 0 | 0 | 1.0325 | 0 | 0 | 1.0325 | 0 | 0.28744 | 92.5236 | 0
2006-12-03 05:00 | 0 | 0.6991 | 0 | 0.98653 | 0 | 100 | 0.28743 | 100 | 0 | 92.5236 | 0
2006-12-03 06:00 | 0 | 0.91688 | 0 | 0.91688 | 0 | 0 | 0 | 0 | 0 | 92.5236 | 0
2006-12-03 07:00 | 0 | 0.86362 | 0 | 0.86362 | 0 | 0 | 0 | 0 | 0 | 92.5236 | 0
2006-12-03 08:00 | 0 | 0.82127 | 0 | 0.82127 | 0 | 100 | 0 | 100 | 0 | 92.5236 | 0
2006-12-03 09:00 | 0 | 0.7972 | 0 | 0.7972 | 0 | 100 | 0 | 100 | 0 | 92.5236 | 0
2006-12-03 10:00 | 0 | 0.78494 | 0 | 0.78494 | 0 | 100 | 0 | 100 | 0 | 92.5236 | 0
2006-12-03 11:00 | 0 | 0.78715 | 0 | 0.78715 | 0 | 0 | 0 | 0 | 0 | 92.5236 | 0
2006-12-03 12:00 | 0 | 0.81461 | 0 | 0.81461 | 0 | 100 | 0 | 100 | 0 | 92.5236 | 0
2006-12-03 13:00 | 0 | 0.87716 | 0 | 0.87716 | 0 | 0 | 0 | 0 | 0 | 92.5236 | 0
2006-12-03 14:00 | 0 | 0.97066 | 0 | 0.97066 | 0 | 0 | 0 | 0 | 0 | 92.5236 | 0
2006-12-03 15:00 | 0.83172 | 0.18417 | 0 | 1.0159 | 0 | 100 | 0 | 100 | 0 | 92.5236 | 0
2006-12-03 16:00 | 1.6329 | 0 | 0 | 0.98925 | 0.64364 | 100 | 0 | 100 | 0.55353 | 92.5236 | 0
2006-12-03 17:00 | 1.7199 | 0 | 0 | 0.95379 | 0.76608 | 0 | 0 | 0 | 1.2124 | 92.5236 | 0
2006-12-03 18:00 | 1.6052 | 0 | 0 | 0.92808 | 0.67716 | 100 | 0 | 100 | 1.7947 | 92.5236 | 0
2006-12-03 19:00 | 1.5025 | 0 | 0 | 0.92047 | 0.58203 | 100 | 0 | 100 | 2.2952 | 92.5236 | 0
2006-12-03 20:00 | 1.4986 | 0 | 0 | 0.91406 | 0.58458 | 100 | 0 | 100 | 2.7979 | 92.5236 | 0
2006-12-03 21:00 | 1.5802 | 0 | 0 | 0.91899 | 0.66122 | 100 | 0 | 100 | 3.3665 | 92.5236 | 0
2006-12-03 22:00 | 1.708 | 0 | 0 | 0.94543 | 0.76256 | 100 | 0 | 100 | 4.0223 | 92.5236 | 0
2006-12-03 23:00 | 1.3293 | 0 | 0 | 0.97744 | 0.35186 | 0 | 0 | 0 | 4.3248 | 92.5236 | 0
2006-12-04 | 0.073713 | 0 | 0 | 1.0458 | 0 | 0 | 0.97204 | 0 | 3.3527 | 92.5236 | 0
2006-12-04 01:00 | 0 | 0 | 0 | 1.136 | 0 | 0 | 1.136 | 0 | 2.2167 | 92.5236 | 0
2006-12-04 02:00 | 0 | 0 | 0 | 1.1423 | 0 | 100 | 1.1423 | 100 | 1.0743 | 92.5236 | 0
2006-12-04 03:00 | 0 | 0.051023 | 0 | 1.1253 | 0 | 0 | 1.0743 | 0 | 0 | 92.5236 | 0
2006-12-04 04:00 | 0 | 1.0967 | 0 | 1.0967 | 0 | 0 | 0 | 0 | 0 | 92.5236 | 0
2006-12-04 05:00 | 0 | 1.0387 | 0 | 1.0387 | 0 | 0 | 0 | 0 | 0 | 92.5236 | 0
2006-12-04 06:00 | 0 | 0.95965 | 0 | 0.95965 | 0 | 0 | 0 | 0 | 0 | 92.5236 | 0
2006-12-04 07:00 | 0 | 0.88196 | 0 | 0.88196 | 0 | 0 | 0 | 0 | 0 | 92.5236 | 0
2006-12-04 08:00 | 0 | 0.83785 | 0 | 0.83785 | 0 | 100 | 0 | 100 | 0 | 92.5236 | 0
2006-12-04 09:00 | 0 | 0.8045 | 0 | 0.8045 | 0 | 100 | 0 | 100 | 0 | 92.5236 | 0
2006-12-04 10:00 | 0 | 0.78667 | 0 | 0.78667 | 0 | 100 | 0 | 100 | 0 | 92.5236 | 0
2006-12-04 11:00 | 0 | 0.79326 | 0 | 0.79326 | 0 | 0 | 0 | 0 | 0 | 92.5236 | 0
2006-12-04 12:00 | 0 | 0.8165 | 0 | 0.8165 | 0 | 100 | 0 | 100 | 0 | 92.5236 | 0
2006-12-04 13:00 | 0 | 0.8746 | 0 | 0.8746 | 0 | 100 | 0 | 100 | 0 | 92.5236 | 0
2006-12-04 14:00 | 0 | 0.96666 | 0 | 0.96666 | 0 | 100 | 0 | 100 | 0 | 92.5236 | 0
2006-12-04 15:00 | 0.78959 | 0.22773 | 0 | 1.0173 | 0 | 100 | 0 | 100 | 0 | 92.5236 | 0
2006-12-04 16:00 | 1.5874 | 0 | 0 | 1.012 | 0.57538 | 0 | 0 | 0 | 0.49483 | 92.5236 | 0
2006-12-04 17:00 | 1.7161 | 0 | 0 | 0.99985 | 0.71625 | 100 | 0 | 100 | 1.1108 | 92.5236 | 0
2006-12-04 18:00 | 1.5863 | 0 | 0 | 0.9995 | 0.58681 | 100 | 0 | 100 | 1.6154 | 92.5236 | 0
2006-12-04 19:00 | 1.4832 | 0 | 0 | 0.99767 | 0.48555 | 0 | 0 | 0 | 2.033 | 92.5236 | 0
2006-12-04 20:00 | 1.4785 | 0 | 0 | 0.99524 | 0.48328 | 0 | 0 | 0 | 2.4486 | 92.5236 | 0
2006-12-04 21:00 | 1.563 | 0 | 0 | 0.99217 | 0.57082 | 0 | 0 | 0 | 2.9395 | 92.5236 | 0
2006-12-04 22:00 | 1.7004 | 0 | 0 | 0.99505 | 0.70535 | 100 | 0 | 100 | 3.546 | 92.5236 | 0
2006-12-04 23:00 | 1.3389 | 0 | 0 | 1.01 | 0.32883 | 0 | 0 | 0 | 3.8288 | 92.5236 | 0
2006-12-05 | 0.089998 | 0 | 0 | 1.057 | 0 | 0 | 0.96702 | 0 | 2.8617 | 92.5236 | 0
2006-12-05 01:00 | 0 | 0 | 0 | 1.1371 | 0 | 0 | 1.1371 | 0 | 1.7246 | 92.5236 | 0
2006-12-05 02:00 | 0 | 0 | 0 | 1.1402 | 0 | 100 | 1.1402 | 100 | 0.58434 | 92.5236 | 0
2006-12-05 03:00 | 0 | 0.53959 | 0 | 1.1239 | 0 | 0 | 0.58433 | 0 | 0 | 92.5236 | 0
2006-12-05 04:00 | 0 | 1.0967 | 0 | 1.0967 | 0 | 100 | 0 | 100 | 0 | 92.5236 | 0
2006-12-05 05:00 | 0 | 1.0421 | 0 | 1.0421 | 0 | 100 | 0 | 100 | 0 | 92.5236 | 0
2006-12-05 06:00 | 0 | 0.96208 | 0 | 0.96208 | 0 | 100 | 0 | 100 | 0 | 92.5236 | 0
2006-12-05 07:00 | 0 | 0.88593 | 0 | 0.88593 | 0 | 0 | 0 | 0 | 0 | 92.5236 | 0
2006-12-05 08:00 | 0 | 0.83391 | 0 | 0.83391 | 0 | 100 | 0 | 100 | 0 | 92.5236 | 0
2006-12-05 09:00 | 0 | 0.79934 | 0 | 0.79934 | 0 | 100 | 0 | 100 | 0 | 92.5236 | 0
2006-12-05 10:00 | 0 | 0.78177 | 0 | 0.78177 | 0 | 0 | 0 | 0 | 0 | 92.5236 | 0
2006-12-05 11:00 | 0 | 0.78724 | 0 | 0.78724 | 0 | 0 | 0 | 0 | 0 | 92.5236 | 0
2006-12-05 12:00 | 0 | 0.82117 | 0 | 0.82117 | 0 | 100 | 0 | 100 | 0 | 92.5236 | 0
2006-12-05 13:00 | 0 | 0.8737 | 0 | 0.8737 | 0 | 0 | 0 | 0 | 0 | 92.5236 | 0
2006-12-05 14:00 | 0 | 0.96877 | 0 | 0.96877 | 0 | 100 | 0 | 100 | 0 | 92.5236 | 0
2006-12-05 15:00 | 0.77172 | 0.2401 | 0 | 1.0118 | 0 | 100 | 0 | 100 | 0 | 92.5236 | 0
2006-12-05 16:00 | 1.5764 | 0 | 0 | 1.0327 | 0.54366 | 0 | 0 | 0 | 0.46755 | 92.5236 | 0
2006-12-05 17:00 | 1.6955 | 0 | 0 | 1.0352 | 0.66036 | 0 | 0 | 0 | 1.0355 | 92.5236 | 0
2006-12-05 18:00 | 1.5656 | 0 | 0 | 1.0241 | 0.54156 | 0 | 0 | 0 | 1.5012 | 92.5236 | 0
2006-12-05 19:00 | 1.4663 | 0 | 0 | 1.0224 | 0.44391 | 0 | 0 | 0 | 1.8829 | 92.5236 | 0
2006-12-05 20:00 | 1.4637 | 0 | 0 | 1.0284 | 0.43528 | 0 | 0 | 0 | 2.2572 | 92.5236 | 0
2006-12-05 21:00 | 1.5483 | 0 | 0 | 1.0356 | 0.51277 | 0 | 0 | 0 | 2.6982 | 92.5236 | 0
2006-12-05 22:00 | 1.6687 | 0 | 0 | 1.0313 | 0.63742 | 0 | 0 | 0 | 3.2463 | 92.5236 | 0
2006-12-05 23:00 | 1.3202 | 0 | 0 | 1.0474 | 0.27283 | 100 | 0 | 100 | 3.4809 | 92.5236 | 0
2006-12-06 | 0.070109 | 0 | 0 | 1.0929 | 0 | 0 | 1.0228 | 0 | 2.4581 | 92.5236 | 0
2006-12-06 01:00 | 0 | 0 | 0 | 1.1615 | 0 | 100 | 1.1615 | 100 | 1.2965 | 92.5236 | 0
2006-12-06 02:00 | 0 | 0.27795 | 0 | 1.16 | 0 | 0 | 0.88208 | 0 | 0.41443 | 92.5236 | 0
2006-12-06 03:00 | 0 | 0.95098 | 0 | 1.1416 | 0 | 100 | 0.19058 | 100 | 0.22385 | 92.5236 | 0
2006-12-06 04:00 | 0 | 0.96965 | 0 | 1.1119 | 0 | 0 | 0.14224 | 0 | 0.081606 | 92.5236 | 0
2006-12-06 05:00 | 0 | 0.97266 | 0 | 1.0543 | 0 | 100 | 0.081605 | 100 | 0 | 92.5236 | 0
2006-12-06 06:00 | 0 | 0.97082 | 0 | 0.97082 | 0 | 100 | 0 | 100 | 0 | 92.5236 | 0
2006-12-06 07:00 | 0 | 0.89028 | 0 | 0.89028 | 0 | 100 | 0 | 100 | 0 | 92.5236 | 0
2006-12-06 08:00 | 0 | 0.84812 | 0 | 0.84812 | 0 | 0 | 0 | 0 | 0 | 92.5236 | 0
2006-12-06 09:00 | 0 | 0.8212 | 0 | 0.8212 | 0 | 0 | 0 | 0 | 0 | 92.5236 | 0
2006-12-06 10:00 | 0 | 0.79925 | 0 | 0.79925 | 0 | 0 | 0 | 0 | 0 | 92.5236 | 0
2006-12-06 11:00 | 0 | 0.78964 | 0 | 0.78964 | 0 | 0 | 0 | 0 | 0 | 92.5236 | 0
2006-12-06 12:00 | 0 | 0.81099 | 0 | 0.81099 | 0 | 100 | 0 | 100 | 0 | 92.5236 | 0
2006-12-06 13:00 | 0 | 0.8706 | 0 | 0.8706 | 0 | 100 | 0 | 100 | 0 | 92.5236 | 0
2006-12-06 14:00 | 0 | 0.96874 | 0 | 0.96874 | 0 | 0 | 0 | 0 | 0 | 92.5236 | 0
2006-12-06 15:00 | 0.71344 | 0.31285 | 0 | 1.0263 | 0 | 100 | 0 | 100 | 0 | 92.5236 | 0
2006-12-06 16:00 | 1.5215 | 0 | 0 | 1.0398 | 0.4817 | 100 | 0 | 100 | 0.41426 | 92.5236 | 0
2006-12-06 17:00 | 1.6944 | 0 | 0 | 1.0412 | 0.65319 | 100 | 0 | 100 | 0.976 | 92.5236 | 0
2006-12-06 18:00 | 1.5552 | 0 | 0 | 1.0267 | 0.52848 | 0 | 0 | 0 | 1.4305 | 92.5236 | 0
2006-12-06 19:00 | 1.4471 | 0 | 0 | 1.0204 | 0.42674 | 0 | 0 | 0 | 1.7974 | 92.5236 | 0
2006-12-06 20:00 | 1.4437 | 0 | 0 | 1.0179 | 0.42581 | 0 | 0 | 0 | 2.1636 | 92.5236 | 0
2006-12-06 21:00 | 1.5403 | 0 | 0 | 1.0221 | 0.51813 | 0 | 0 | 0 | 2.6092 | 92.5236 | 0
2006-12-06 22:00 | 1.6523 | 0 | 0 | 1.0234 | 0.62883 | 100 | 0 | 100 | 3.1499 | 92.5236 | 0
2006-12-06 23:00 | 1.3546 | 0 | 0 | 1.0312 | 0.3234 | 0 | 0 | 0 | 3.428 | 92.5236 | 0
2006-12-07 | 0.070013 | 0 | 0 | 1.0705 | 0 | 100 | 1.0004 | 100 | 2.4275 | 92.5236 | 0
2006-12-07 01:00 | 0 | 0 | 0 | 1.1487 | 0 | 100 | 1.1487 | 100 | 1.2788 | 92.5236 | 0
2006-12-07 02:00 | 0 | 0.17319 | 0 | 1.151 | 0 | 0 | 0.97777 | 0 | 0.301 | 92.5236 | 0
2006-12-07 03:00 | 0 | 0.98655 | 0 | 1.1343 | 0 | 0 | 0.1477 | 0 | 0.1533 | 92.5236 | 0
2006-12-07 04:00 | 0 | 0.99507 | 0 | 1.1077 | 0 | 100 | 0.11266 | 100 | 0.040639 | 92.5236 | 0
2006-12-07 05:00 | 0 | 1.0171 | 0 | 1.0577 | 0 | 100 | 0.040639 | 100 | 0 | 92.5236 | 0
2006-12-07 06:00 | 0 | 0.98298 | 0 | 0.98298 | 0 | 0 | 0 | 0 | 0 | 92.5236 | 0
2006-12-07 07:00 | 0 | 0.90529 | 0 | 0.90529 | 0 | 100 | 0 | 100 | 0 | 92.5236 | 0
2006-12-07 08:00 | 0 | 0.85485 | 0 | 0.85485 | 0 | 100 | 0 | 100 | 0 | 92.5236 | 0
2006-12-07 09:00 | 0 | 0.83292 | 0 | 0.83292 | 0 | 0 | 0 | 0 | 0 | 92.5236 | 0
2006-12-07 10:00 | 0 | 0.81371 | 0 | 0.81371 | 0 | 0 | 0 | 0 | 0 | 92.5236 | 0
2006-12-07 11:00 | 0 | 0.81032 | 0 | 0.81032 | 0 | 100 | 0 | 100 | 0 | 92.5236 | 0
2006-12-07 12:00 | 0 | 0.82713 | 0 | 0.82713 | 0 | 100 | 0 | 100 | 0 | 92.5236 | 0
2006-12-07 13:00 | 0 | 0.88618 | 0 | 0.88618 | 0 | 0 | 0 | 0 | 0 | 92.5236 | 0
2006-12-07 14:00 | 0 | 0.9816 | 0 | 0.9816 | 0 | 0 | 0 | 0 | 0 | 92.5236 | 0
2006-12-07 15:00 | 0.69823 | 0.31369 | 0 | 1.0119 | 0 | 100 | 0 | 100 | 0 | 92.5236 | 0
2006-12-07 16:00 | 1.5202 | 0 | 0 | 0.99863 | 0.52155 | 100 | 0 | 100 | 0.44853 | 92.5236 | 0
2006-12-07 17:00 | 1.6722 | 0 | 0 | 0.97143 | 0.70077 | 100 | 0 | 100 | 1.0512 | 92.5236 | 0
2006-12-07 18:00 | 1.5388 | 0 | 0 | 0.94732 | 0.59145 | 100 | 0 | 100 | 1.5598 | 92.5236 | 0
2006-12-07 19:00 | 1.434 | 0 | 0 | 0.92543 | 0.50856 | 0 | 0 | 0 | 1.9972 | 92.5236 | 0
2006-12-07 20:00 | 1.4285 | 0 | 0 | 0.91951 | 0.50902 | 100 | 0 | 100 | 2.4349 | 92.5236 | 0
2006-12-07 21:00 | 1.5132 | 0 | 0 | 0.92383 | 0.58937 | 0 | 0 | 0 | 2.9417 | 92.5236 | 0
2006-12-07 22:00 | 1.5905 | 0 | 0 | 0.94089 | 0.64964 | 0 | 0 | 0 | 3.5004 | 92.5236 | 0
2006-12-07 23:00 | 1.3102 | 0 | 0 | 0.96419 | 0.34602 | 0 | 0 | 0 | 3.7979 | 92.5236 | 0
2006-12-08 | 0.067182 | 0 | 0 | 1.0158 | 0 | 0 | 0.94864 | 0 | 2.8492 | 92.5236 | 0
2006-12-08 01:00 | 0 | 0 | 0 | 1.1017 | 0 | 100 | 1.1017 | 100 | 1.7475 | 92.5236 | 0
2006-12-08 02:00 | 0 | 0.74523 | 0 | 1.0974 | 0 | 0 | 0.35221 | 0 | 1.3952 | 92.5236 | 0
2006-12-08 03:00 | 0 | 1.0772 | 0 | 1.0772 | 0 | 0 | 0 | 0 | 1.3952 | 92.5236 | 0
2006-12-08 04:00 | 0 | 1.0555 | 0 | 1.0555 | 0 | 0 | 0 | 0 | 1.3952 | 92.5236 | 0
2006-12-08 05:00 | 0 | 1.015 | 0 | 1.015 | 0 | 0 | 0 | 0 | 1.3952 | 92.5236 | 0
2006-12-08 06:00 | 0 | 0.95801 | 0 | 0.95801 | 0 | 0 | 0 | 0 | 1.3951 | 92.5236 | 0
2006-12-08 07:00 | 0 | 0.89345 | 0 | 0.89345 | 0 | 0 | 0 | 0 | 1.3951 | 92.5236 | 0
2006-12-08 08:00 | 0 | 0.84806 | 0 | 0.84806 | 0 | 100 | 0 | 100 | 1.3951 | 92.5236 | 0
2006-12-08 09:00 | 0 | 0.81701 | 0 | 0.81701 | 0 | 0 | 0 | 0 | 1.3951 | 92.5236 | 0
2006-12-08 10:00 | 0 | 0.79662 | 0 | 0.79662 | 0 | 100 | 0 | 100 | 1.3951 | 92.5236 | 0
2006-12-08 11:00 | 0 | 0.78542 | 0 | 0.78542 | 0 | 0 | 0 | 0 | 1.395 | 92.5236 | 0
2006-12-08 12:00 | 0 | 0.7923 | 0 | 0.7923 | 0 | 0 | 0 | 0 | 1.395 | 92.5236 | 0
2006-12-08 13:00 | 0 | 0.81887 | 0 | 0.81887 | 0 | 100 | 0 | 100 | 1.395 | 92.5236 | 0
2006-12-08 14:00 | 0 | 0.86147 | 0 | 0.86147 | 0 | 0 | 0 | 0 | 1.395 | 92.5236 | 0
2006-12-08 15:00 | 0.54393 | 0.33652 | 0 | 0.88045 | 0 | 0 | 0 | 0 | 1.395 | 92.5236 | 0
2006-12-08 16:00 | 1.014 | 0 | 0 | 0.88513 | 0.12889 | 0 | 0 | 0 | 1.5058 | 92.5236 | 0
2006-12-08 17:00 | 1.1719 | 0 | 0 | 0.87745 | 0.29442 | 0 | 0 | 0 | 1.759 | 92.5236 | 0
2006-12-08 18:00 | 1.1643 | 0 | 0 | 0.85923 | 0.30509 | 100 | 0 | 100 | 2.0213 | 92.5236 | 0
2006-12-08 19:00 | 1.1632 | 0 | 0 | 0.83478 | 0.32845 | 100 | 0 | 100 | 2.3038 | 92.5236 | 0
2006-12-08 20:00 | 1.1974 | 0 | 0 | 0.82508 | 0.37232 | 100 | 0 | 100 | 2.6239 | 92.5236 | 0
2006-12-08 21:00 | 1.2736 | 0 | 0 | 0.82361 | 0.45 | 100 | 0 | 100 | 3.0109 | 92.5236 | 0
2006-12-08 22:00 | 1.3009 | 0 | 0 | 0.83619 | 0.46474 | 0 | 0 | 0 | 3.4105 | 92.5236 | 0
2006-12-08 23:00 | 1.0811 | 0 | 0 | 0.87165 | 0.20948 | 100 | 0 | 100 | 3.5906 | 92.5236 | 0
2006-12-09 | 0.035678 | 0.8951 | 0 | 0.93077 | 0 | 100 | 0 | 100 | 3.5906 | 92.5236 | 0
2006-12-09 01:00 | 0 | 1.0228 | 0 | 1.0228 | 0 | 0 | 0 | 0 | 3.5905 | 92.5236 | 0
2006-12-09 02:00 | 0 | 1.0353 | 0 | 1.0353 | 0 | 100 | 0 | 100 | 3.5905 | 92.5236 | 0
2006-12-09 03:00 | 0 | 1.0235 | 0 | 1.0235 | 0 | 0 | 0 | 0 | 3.5904 | 92.5236 | 0
2006-12-09 04:00 | 0 | 1.005 | 0 | 1.005 | 0 | 100 | 0 | 100 | 3.5904 | 92.5236 | 0
2006-12-09 05:00 | 0 | 0.97303 | 0 | 0.97303 | 0 | 0 | 0 | 0 | 3.5903 | 92.5236 | 0
2006-12-09 06:00 | 0 | 0.92149 | 0 | 0.92149 | 0 | 100 | 0 | 100 | 3.5903 | 92.5236 | 0
2006-12-09 07:00 | 0 | 0.86691 | 0 | 0.86691 | 0 | 0 | 0 | 0 | 3.5902 | 92.5236 | 0
2006-12-09 08:00 | 0 | 0.82213 | 0 | 0.82213 | 0 | 100 | 0 | 100 | 3.5902 | 92.5236 | 0
2006-12-09 09:00 | 0 | 0.78862 | 0 | 0.78862 | 0 | 100 | 0 | 100 | 3.5901 | 92.5236 | 0
2006-12-09 10:00 | 0 | 0.76816 | 0 | 0.76816 | 0 | 0 | 0 | 0 | 3.5901 | 92.5236 | 0
2006-12-09 11:00 | 0 | 0.75571 | 0 | 0.75571 | 0 | 100 | 0 | 100 | 3.59 | 92.5236 | 0
2006-12-09 12:00 | 0 | 0.75741 | 0 | 0.75741 | 0 | 0 | 0 | 0 | 3.59 | 92.5236 | 0
2006-12-09 13:00 | 0 | 0.77402 | 0 | 0.77402 | 0 | 0 | 0 | 0 | 3.5899 | 92.5236 | 0
2006-12-09 14:00 | 0 | 0.80306 | 0 | 0.80306 | 0 | 0 | 0 | 0 | 3.5899 | 92.5236 | 0
2006-12-09 15:00 | 0.4071 | 0.40994 | 0 | 0.81704 | 0 | 100 | 0 | 100 | 3.5898 | 92.5236 | 0
2006-12-09 16:00 | 0.90495 | 0 | 0 | 0.82985 | 0.075103 | 0 | 0 | 0 | 3.6544 | 92.5236 | 0
2006-12-09 17:00 | 1.2435 | 0 | 0 | 0.84851 | 0.39497 | 100 | 0 | 100 | 3.994 | 92.5236 | 0
2006-12-09 18:00 | 1.27 | 0 | 0 | 0.83958 | 0.4304 | 0 | 0 | 0 | 4.3641 | 92.5236 | 0
2006-12-09 19:00 | 1.2293 | 0 | 0 | 0.83382 | 0.39544 | 100 | 0 | 100 | 4.7041 | 92.5236 | 0
2006-12-09 20:00 | 1.2292 | 0 | 0 | 0.83478 | 0.39443 | 100 | 0 | 100 | 5.0433 | 92.5236 | 0
2006-12-09 21:00 | 1.2801 | 0 | 0 | 0.84716 | 0.43292 | 0 | 0 | 0 | 5.4155 | 92.5236 | 0
2006-12-09 22:00 | 1.2559 | 0 | 0 | 0.86416 | 0.39177 | 100 | 0 | 100 | 5.7523 | 92.5236 | 0
2006-12-09 23:00 | 0.90976 | 0 | 0 | 0.88596 | 0.023803 | 0 | 0 | 0 | 5.7727 | 92.5236 | 0
2006-12-10 | 0.039033 | 0.90794 | 0 | 0.94697 | 0 | 0 | 0 | 0 | 5.7727 | 92.5236 | 0
2006-12-10 01:00 | 0 | 1.0474 | 0 | 1.0474 | 0 | 100 | 0 | 100 | 5.7726 | 92.5236 | 0
2006-12-10 02:00 | 0 | 1.0578 | 0 | 1.0578 | 0 | 0 | 0 | 0 | 5.7725 | 92.5236 | 0
2006-12-10 03:00 | 0 | 1.048 | 0 | 1.048 | 0 | 0 | 0 | 0 | 5.7724 | 92.5236 | 0
2006-12-10 04:00 | 0 | 1.0264 | 0 | 1.0264 | 0 | 100 | 0 | 100 | 5.7723 | 92.5236 | 0
2006-12-10 05:00 | 0 | 0.98698 | 0 | 0.98698 | 0 | 100 | 0 | 100 | 5.7723 | 92.5236 | 0
2006-12-10 06:00 | 0 | 0.92066 | 0 | 0.92066 | 0 | 0 | 0 | 0 | 5.7722 | 92.5236 | 0
2006-12-10 07:00 | 0 | 0.85069 | 0 | 0.85069 | 0 | 100 | 0 | 100 | 5.7721 | 92.5236 | 0
2006-12-10 08:00 | 0 | 0.80168 | 0 | 0.80168 | 0 | 0 | 0 | 0 | 5.772 | 92.5236 | 0
2006-12-10 09:00 | 0 | 0.78555 | 0 | 0.78555 | 0 | 100 | 0 | 100 | 5.7719 | 92.5236 | 0
2006-12-10 10:00 | 0 | 0.77236 | 0 | 0.77236 | 0 | 0 | 0 | 0 | 5.7719 | 92.5236 | 0
2006-12-10 11:00 | 0 | 0.77175 | 0 | 0.77175 | 0 | 0 | 0 | 0 | 5.7718 | 92.5236 | 0
2006-12-10 12:00 | 0 | 0.79851 | 0 | 0.79851 | 0 | 100 | 0 | 100 | 5.7717 | 92.5236 | 0
2006-12-10 13:00 | 0 | 0.8561 | 0 | 0.8561 | 0 | 100 | 0 | 100 | 5.7716 | 92.5236 | 0
2006-12-10 14:00 | 0 | 0.94505 | 0 | 0.94505 | 0 | 0 | 0 | 0 | 5.7715 | 92.5236 | 0
2006-12-10 15:00 | 0.3638 | 0.64255 | 0 | 1.0063 | 0 | 0 | 0 | 0 | 5.7715 | 92.5236 | 0
2006-12-10 16:00 | 0.83575 | 0.18145 | 0 | 1.0172 | 0 | 100 | 0 | 100 | 5.7714 | 92.5236 | 0
2006-12-10 17:00 | 1.1688 | 0 | 0 | 1.0183 | 0.1505 | 0 | 0 | 0 | 5.9007 | 92.5236 | 0
2006-12-10 18:00 | 1.1325 | 0 | 0 | 1.0114 | 0.12113 | 0 | 0 | 0 | 6.0048 | 92.5236 | 0
2006-12-10 19:00 | 1.0361 | 0 | 0 | 1.0051 | 0.03096 | 100 | 0 | 100 | 6.0314 | 92.5236 | 0
2006-12-10 20:00 | 1.0242 | 0 | 0 | 0.99329 | 0.030919 | 0 | 0 | 0 | 6.0579 | 92.5236 | 0
2006-12-10 21:00 | 1.0352 | 0 | 0 | 0.98964 | 0.045575 | 0 | 0 | 0 | 6.097 | 92.5236 | 0
2006-12-10 22:00 | 0.97874 | 0.0061311 | 0 | 0.98487 | 0 | 0 | 0 | 0 | 6.0969 | 92.5236 | 0
2006-12-10 23:00 | 0.6821 | 0.31311 | 0 | 0.99521 | 0 | 100 | 0 | 100 | 6.0968 | 92.5236 | 0
2006-12-11 | 0.019465 | 1.0315 | 0 | 1.0509 | 0 | 0 | 0 | 0 | 6.0967 | 92.5236 | 0
2006-12-11 01:00 | 0 | 1.1437 | 0 | 1.1437 | 0 | 100 | 0 | 100 | 6.0966 | 92.5236 | 0
2006-12-11 02:00 | 0 | 1.1528 | 0 | 1.1528 | 0 | 100 | 0 | 100 | 6.0966 | 92.5236 | 0
2006-12-11 03:00 | 0 | 1.1364 | 0 | 1.1364 | 0 | 100 | 0 | 100 | 6.0965 | 92.5236 | 0
2006-12-11 04:00 | 0 | 1.1051 | 0 | 1.1051 | 0 | 100 | 0 | 100 | 6.0964 | 92.5236 | 0
2006-12-11 05:00 | 0 | 1.0504 | 0 | 1.0504 | 0 | 0 | 0 | 0 | 6.0963 | 92.5236 | 0
2006-12-11 06:00 | 0 | 0.96515 | 0 | 0.96515 | 0 | 100 | 0 | 100 | 6.0962 | 92.5236 | 0
2006-12-11 07:00 | 0 | 0.8858 | 0 | 0.8858 | 0 | 0 | 0 | 0 | 6.0961 | 92.5236 | 0
2006-12-11 08:00 | 0 | 0.85069 | 0 | 0.85069 | 0 | 0 | 0 | 0 | 6.0961 | 92.5236 | 0
2006-12-11 09:00 | 0 | 0.81871 | 0 | 0.81871 | 0 | 0 | 0 | 0 | 6.096 | 92.5236 | 0
2006-12-11 10:00 | 0 | 0.80133 | 0 | 0.80133 | 0 | 100 | 0 | 100 | 6.0959 | 92.5236 | 0
2006-12-11 11:00 | 0 | 0.8004 | 0 | 0.8004 | 0 | 0 | 0 | 0 | 6.0958 | 92.5236 | 0
2006-12-11 12:00 | 0 | 0.82248 | 0 | 0.82248 | 0 | 0 | 0 | 0 | 6.0957 | 92.5236 | 0
2006-12-11 13:00 | 0 | 0.86707 | 0 | 0.86707 | 0 | 0 | 0 | 0 | 6.0956 | 92.5236 | 0
2006-12-11 14:00 | 0 | 0.96084 | 0 | 0.96787 | 0 | 100 | 0.0070346 | 100 | 6.0885 | 92.5236 | 0
2006-12-11 15:00 | 0.41748 | 0.6032 | 0 | 1.0207 | 0 | 0 | 0 | 0 | 6.0884 | 92.5236 | 0
2006-12-11 16:00 | 0.99815 | 0.019208 | 0 | 1.0174 | 0 | 100 | 0 | 100 | 6.0884 | 92.5236 | 0
2006-12-11 17:00 | 1.2966 | 0 | 0 | 0.99393 | 0.30269 | 100 | 0 | 100 | 6.3486 | 92.5236 | 0
2006-12-11 18:00 | 1.2542 | 0 | 0 | 0.96313 | 0.29106 | 100 | 0 | 100 | 6.5988 | 92.5236 | 0
2006-12-11 19:00 | 1.1648 | 0 | 0 | 0.94854 | 0.21624 | 0 | 0 | 0 | 6.7847 | 92.5236 | 0
2006-12-11 20:00 | 1.1492 | 0 | 0 | 0.93746 | 0.2117 | 100 | 0 | 100 | 6.9667 | 92.5236 | 0
2006-12-11 21:00 | 1.1516 | 0 | 0 | 0.93878 | 0.21286 | 0 | 0 | 0 | 7.1496 | 92.5236 | 0
2006-12-11 22:00 | 1.0802 | 0 | 0 | 0.94911 | 0.13112 | 100 | 0 | 100 | 7.2623 | 92.5236 | 0
2006-12-11 23:00 | 0.79781 | 0.17729 | 0 | 0.97511 | 0 | 100 | 0 | 100 | 7.2622 | 92.5236 | 0
2006-12-12 | 0.039881 | 0.94487 | 0 | 1.0323 | 0 | 100 | 0.047524 | 100 | 7.2146 | 92.5236 | 0
2006-12-12 01:00 | 0 | 0.93856 | 0 | 1.1328 | 0 | 100 | 0.19419 | 100 | 7.0203 | 92.5236 | 0
2006-12-12 02:00 | 0 | 0.93123 | 0 | 1.1403 | 0 | 0 | 0.20911 | 0 | 6.8111 | 92.5236 | 0
2006-12-12 03:00 | 0 | 0.91495 | 0 | 1.1257 | 0 | 0 | 0.21076 | 0 | 6.6002 | 92.5236 | 0
2006-12-12 04:00 | 0 | 0.77328 | 0 | 1.0994 | 0 | 0 | 0.32615 | 0 | 6.274 | 92.5236 | 0
2006-12-12 05:00 | 0 | 0.72486 | 0 | 1.0463 | 0 | 100 | 0.32143 | 100 | 5.9524 | 92.5236 | 0
2006-12-12 06:00 | 0 | 0.71159 | 0 | 0.96563 | 0 | 0 | 0.25404 | 0 | 5.6983 | 92.5236 | 0
2006-12-12 07:00 | 0 | 0.71702 | 0 | 0.89748 | 0 | 0 | 0.18047 | 0 | 5.5178 | 92.5236 | 0
2006-12-12 08:00 | 0 | 0.71713 | 0 | 0.8551 | 0 | 0 | 0.13797 | 0 | 5.3797 | 92.5236 | 0
2006-12-12 09:00 | 0 | 0.68506 | 0 | 0.8182 | 0 | 100 | 0.13314 | 100 | 5.2465 | 92.5236 | 0
2006-12-12 10:00 | 0 | 0.67009 | 0 | 0.79835 | 0 | 0 | 0.12826 | 0 | 5.1182 | 92.5236 | 0
2006-12-12 11:00 | 0 | 0.62963 | 0 | 0.79377 | 0 | 0 | 0.16414 | 0 | 4.954 | 92.5236 | 0
2006-12-12 12:00 | 0 | 0.61723 | 0 | 0.81432 | 0 | 100 | 0.1971 | 100 | 4.7568 | 92.5236 | 0
2006-12-12 13:00 | 0 | 0.60175 | 0 | 0.87629 | 0 | 0 | 0.27455 | 0 | 4.4822 | 92.5236 | 0
2006-12-12 14:00 | 0 | 0.64464 | 0 | 0.97706 | 0 | 0 | 0.33242 | 0 | 4.1497 | 92.5236 | 0
2006-12-12 15:00 | 0.44766 | 0.57392 | 0 | 1.0216 | 0 | 100 | 0 | 100 | 4.1496 | 92.5236 | 0
2006-12-12 16:00 | 0.70534 | 0.29647 | 0 | 1.0018 | 0 | 100 | 0 | 100 | 4.1496 | 92.5236 | 0
2006-12-12 17:00 | 0.72993 | 0.24216 | 0 | 0.9721 | 0 | 100 | 0 | 100 | 4.1495 | 92.5236 | 0
2006-12-12 18:00 | 0.77491 | 0.17279 | 0 | 0.94771 | 0 | 100 | 0 | 100 | 4.1495 | 92.5236 | 0
2006-12-12 19:00 | 0.85554 | 0.076804 | 0 | 0.93234 | 0 | 0 | 0 | 0 | 4.1494 | 92.5236 | 0
2006-12-12 20:00 | 0.90177 | 0.023655 | 0 | 0.92543 | 0 | 0 | 0 | 0 | 4.1494 | 92.5236 | 0
2006-12-12 21:00 | 0.93989 | 0 | 0 | 0.93263 | 0.0072578 | 100 | 0 | 100 | 4.1555 | 92.5236 | 0
2006-12-12 22:00 | 1.0129 | 0 | 0 | 0.9479 | 0.064961 | 100 | 0 | 100 | 4.2114 | 92.5236 | 0
2006-12-12 23:00 | 0.8283 | 0.1517 | 0 | 0.98 | 0 | 0 | 0 | 0 | 4.2113 | 92.5236 | 0
2006-12-13 | 0.039657 | 0.48464 | 0 | 1.0209 | 0 | 100 | 0.49664 | 100 | 3.7146 | 92.5236 | 0
2006-12-13 01:00 | 0 | 0.60459 | 0 | 1.1238 | 0 | 0 | 0.5192 | 0 | 3.1953 | 92.5236 | 0
2006-12-13 02:00 | 0 | 0.8766 | 0 | 1.1335 | 0 | 0 | 0.25689 | 0 | 2.9384 | 92.5236 | 0
2006-12-13 03:00 | 0 | 0.96728 | 0 | 1.1189 | 0 | 100 | 0.15161 | 100 | 2.7868 | 92.5236 | 0
2006-12-13 04:00 | 0 | 0.96184 | 0 | 1.101 | 0 | 0 | 0.13913 | 0 | 2.6476 | 92.5236 | 0
2006-12-13 05:00 | 0 | 1.0456 | 0 | 1.0563 | 0 | 100 | 0.010689 | 100 | 2.6369 | 92.5236 | 0
2006-12-13 06:00 | 0 | 0.9809 | 0 | 0.9809 | 0 | 100 | 0 | 100 | 2.6368 | 92.5236 | 0
2006-12-13 07:00 | 0 | 0.90318 | 0 | 0.90318 | 0 | 0 | 0 | 0 | 2.6368 | 92.5236 | 0
2006-12-13 08:00 | 0 | 0.852 | 0 | 0.852 | 0 | 0 | 0 | 0 | 2.6368 | 92.5236 | 0
2006-12-13 09:00 | 0 | 0.82024 | 0 | 0.82024 | 0 | 100 | 0 | 100 | 2.6367 | 92.5236 | 0
2006-12-13 10:00 | 0 | 0.80171 | 0 | 0.80171 | 0 | 100 | 0 | 100 | 2.6367 | 92.5236 | 0
2006-12-13 11:00 | 0 | 0.80081 | 0 | 0.80081 | 0 | 100 | 0 | 100 | 2.6366 | 92.5236 | 0
2006-12-13 12:00 | 0 | 0.82533 | 0 | 0.82533 | 0 | 100 | 0 | 100 | 2.6366 | 92.5236 | 0
2006-12-13 13:00 | 0 | 0.88045 | 0 | 0.88045 | 0 | 100 | 0 | 100 | 2.6366 | 92.5236 | 0
2006-12-13 14:00 | 0 | 0.98385 | 0 | 0.98385 | 0 | 0 | 0 | 0 | 2.6365 | 92.5236 | 0
2006-12-13 15:00 | 0.42064 | 0.60546 | 0 | 1.0261 | 0 | 0 | 0 | 0 | 2.6365 | 92.5236 | 0
2006-12-13 16:00 | 0.91705 | 0.090614 | 0 | 1.0077 | 0 | 100 | 0 | 100 | 2.6365 | 92.5236 | 0
2006-12-13 17:00 | 1.1848 | 0 | 0 | 0.98112 | 0.20368 | 100 | 0 | 100 | 2.8116 | 92.5236 | 0
2006-12-13 18:00 | 1.2004 | 0 | 0 | 0.95257 | 0.24788 | 100 | 0 | 100 | 3.0247 | 92.5236 | 0
2006-12-13 19:00 | 1.1577 | 0 | 0 | 0.93247 | 0.2252 | 100 | 0 | 100 | 3.2184 | 92.5236 | 0
2006-12-13 20:00 | 1.1619 | 0 | 0 | 0.91547 | 0.24639 | 100 | 0 | 100 | 3.4302 | 92.5236 | 0
2006-12-13 21:00 | 1.2435 | 0 | 0 | 0.92501 | 0.31851 | 0 | 0 | 0 | 3.7041 | 92.5236 | 0
2006-12-13 22:00 | 1.2635 | 0 | 0 | 0.94348 | 0.32001 | 0 | 0 | 0 | 3.9793 | 92.5236 | 0
2006-12-13 23:00 | 0.98643 | 0.33049 | 0 | 0.97034 | 0.34658 | 0 | 0 | 0 | 4.2773 | 92.5236 | 0
2006-12-14 | 0.041997 | 0.34019 | 0 | 1.0241 | 0 | 100 | 0.64192 | 100 | 3.6353 | 92.5236 | 0
2006-12-14 01:00 | 0 | 0.34273 | 0 | 1.1207 | 0 | 100 | 0.77792 | 100 | 2.8573 | 92.5236 | 0
2006-12-14 02:00 | 0 | 0.37775 | 0 | 1.1224 | 0 | 0 | 0.74466 | 0 | 2.1126 | 92.5236 | 0
2006-12-14 03:00 | 0 | 0.43974 | 0 | 1.107 | 0 | 100 | 0.66725 | 100 | 1.4453 | 92.5236 | 0
2006-12-14 04:00 | 0 | 0.52365 | 0 | 1.0885 | 0 | 0 | 0.56487 | 0 | 0.88043 | 92.5236 | 0
2006-12-14 05:00 | 0 | 0.59923 | 0 | 1.0427 | 0 | 0 | 0.44351 | 0 | 0.43691 | 92.5236 | 0
2006-12-14 06:00 | 0 | 0.63696 | 0 | 0.96643 | 0 | 0 | 0.32948 | 0 | 0.10742 | 92.5236 | 0
2006-12-14 07:00 | 0 | 0.78334 | 0 | 0.89076 | 0 | 0 | 0.10742 | 0 | 0 | 92.5236 | 0
2006-12-14 08:00 | 0 | 0.83999 | 0 | 0.83999 | 0 | 100 | 0 | 100 | 0 | 92.5236 | 0
2006-12-14 09:00 | 0 | 0.80555 | 0 | 0.80555 | 0 | 100 | 0 | 100 | 0 | 92.5236 | 0
2006-12-14 10:00 | 0 | 0.78795 | 0 | 0.78795 | 0 | 100 | 0 | 100 | 0 | 92.5236 | 0
2006-12-14 11:00 | 0 | 0.78385 | 0 | 0.78385 | 0 | 100 | 0 | 100 | 0 | 92.5236 | 0
2006-12-14 12:00 | 0 | 0.80658 | 0 | 0.80658 | 0 | 100 | 0 | 100 | 0 | 92.5236 | 0
2006-12-14 13:00 | 0 | 0.85571 | 0 | 0.85571 | 0 | 100 | 0 | 100 | 0 | 92.5236 | 0
2006-12-14 14:00 | 0 | 0.95664 | 0 | 0.95664 | 0 | 0 | 0 | 0 | 0 | 92.5236 | 0
2006-12-14 15:00 | 0.40982 | 0.60744 | 0 | 1.0173 | 0 | 0 | 0 | 0 | 0 | 92.5236 | 0
2006-12-14 16:00 | 0.92605 | 0.10716 | 0 | 1.0332 | 0 | 100 | 0 | 100 | 0 | 92.5236 | 0
2006-12-14 17:00 | 1.1943 | 0 | 0 | 1.0391 | 0.15518 | 0 | 0 | 0 | 0.13346 | 92.5236 | 0
2006-12-14 18:00 | 1.2339 | 0 | 0 | 1.0383 | 0.19559 | 100 | 0 | 100 | 0.30167 | 92.5236 | 0
2006-12-14 19:00 | 1.217 | 0 | 0 | 1.024 | 0.19303 | 0 | 0 | 0 | 0.46767 | 92.5236 | 0
2006-12-14 20:00 | 1.2428 | 0 | 0 | 1.0091 | 0.23369 | 100 | 0 | 100 | 0.66864 | 92.5236 | 0
2006-12-14 21:00 | 1.302 | 0 | 0 | 0.9978 | 0.30416 | 100 | 0 | 100 | 0.93021 | 92.5236 | 0
2006-12-14 22:00 | 1.25 | 0.4473 | 0 | 0.98397 | 0.71337 | 0 | 0 | 0 | 1.5437 | 92.5236 | 0
2006-12-14 23:00 | 0.92313 | 0.8346 | 0 | 0.9945 | 0.76323 | 100 | 0 | 100 | 2.2001 | 92.5236 | 0
2006-12-15 | 0.053511 | 0.9023 | 0 | 1.0391 | 0 | 100 | 0.083287 | 100 | 2.1167 | 92.5236 | 0
2006-12-15 01:00 | 0 | 0.91698 | 0 | 1.1149 | 0 | 100 | 0.19791 | 100 | 1.9188 | 92.5236 | 0
2006-12-15 02:00 | 0 | 0.922 | 0 | 1.1076 | 0 | 100 | 0.18562 | 100 | 1.7331 | 92.5236 | 0
2006-12-15 03:00 | 0 | 0.94329 | 0 | 1.0854 | 0 | 0 | 0.14212 | 0 | 1.591 | 92.5236 | 0
2006-12-15 04:00 | 0 | 0.9651 | 0 | 1.0582 | 0 | 100 | 0.09314 | 100 | 1.4978 | 92.5236 | 0
2006-12-15 05:00 | 0 | 0.97947 | 0 | 1.0166 | 0 | 100 | 0.037119 | 100 | 1.4607 | 92.5236 | 0
2006-12-15 06:00 | 0 | 0.90574 | 0 | 0.95667 | 0 | 100 | 0.050925 | 100 | 1.4098 | 92.5236 | 0
2006-12-15 07:00 | 0 | 0.8221 | 0 | 0.88593 | 0 | 0 | 0.063831 | 0 | 1.3459 | 92.5236 | 0
2006-12-15 08:00 | 0 | 0.8189 | 0 | 0.8367 | 0 | 100 | 0.017795 | 100 | 1.3281 | 92.5236 | 0
2006-12-15 09:00 | 0 | 0.67756 | 0 | 0.80251 | 0 | 100 | 0.12495 | 100 | 1.2031 | 92.5236 | 0
2006-12-15 10:00 | 0 | 0.60081 | 0 | 0.78404 | 0 | 0 | 0.18323 | 0 | 1.0199 | 92.5236 | 0
2006-12-15 11:00 | 0 | 0.55907 | 0 | 0.77809 | 0 | 0 | 0.21902 | 0 | 0.80083 | 92.5236 | 0
2006-12-15 12:00 | 0 | 0.51117 | 0 | 0.78558 | 0 | 100 | 0.2744 | 100 | 0.52642 | 92.5236 | 0
2006-12-15 13:00 | 0 | 0.53106 | 0 | 0.81266 | 0 | 100 | 0.2816 | 100 | 0.24482 | 92.5236 | 0
2006-12-15 14:00 | 0 | 0.61163 | 0 | 0.85645 | 0 | 0 | 0.24481 | 0 | 0 | 92.5236 | 0
2006-12-15 15:00 | 0.39244 | 0.48501 | 0 | 0.87745 | 0 | 0 | 0 | 0 | 0 | 92.5236 | 0
2006-12-15 16:00 | 0.7901 | 0.20242 | 0 | 0.87748 | 0.11504 | 100 | 0 | 100 | 0.098937 | 92.5236 | 0
2006-12-15 17:00 | 1.0379 | 0.2902 | 0 | 0.8616 | 0.46646 | 100 | 0 | 100 | 0.50009 | 92.5236 | 0
2006-12-15 18:00 | 1.087 | 0.27901 | 0 | 0.84998 | 0.51599 | 0 | 0 | 0 | 0.94383 | 92.5236 | 0
2006-12-15 19:00 | 1.0544 | 0.25182 | 0 | 0.84086 | 0.46539 | 0 | 0 | 0 | 1.3441 | 92.5236 | 0
2006-12-15 20:00 | 1.0209 | 0.25451 | 0 | 0.83535 | 0.44002 | 100 | 0 | 100 | 1.7225 | 92.5236 | 0
2006-12-15 21:00 | 0.92045 | 0.2709 | 0 | 0.82405 | 0.3673 | 100 | 0 | 100 | 2.0383 | 92.5236 | 0
2006-12-15 22:00 | 0.72107 | 0.29363 | 0 | 0.84012 | 0.17458 | 0 | 0 | 0 | 2.1884 | 92.5236 | 0
2006-12-15 23:00 | 0.3908 | 0.41717 | 0 | 0.86877 | 0 | 0 | 0.060798 | 0 | 2.1276 | 92.5236 | 0
2006-12-16 | 0.01938 | 0.58257 | 0 | 0.92597 | 0 | 100 | 0.32402 | 100 | 1.8035 | 92.5236 | 0
2006-12-16 01:00 | 0 | 0.62192 | 0 | 1.0207 | 0 | 100 | 0.39876 | 100 | 1.4048 | 92.5236 | 0
2006-12-16 02:00 | 0 | 0.59651 | 0 | 1.024 | 0 | 0 | 0.42744 | 0 | 0.9773 | 92.5236 | 0
2006-12-16 03:00 | 0 | 0.59904 | 0 | 1.0072 | 0 | 100 | 0.40817 | 100 | 0.56912 | 92.5236 | 0
2006-12-16 04:00 | 0 | 0.65239 | 0 | 0.98836 | 0 | 0 | 0.33597 | 0 | 0.23315 | 92.5236 | 0
2006-12-16 05:00 | 0 | 0.88802 | 0 | 0.95705 | 0 | 0 | 0.069038 | 0 | 0.16411 | 92.5236 | 0
2006-12-16 06:00 | 0 | 0.92942 | 0 | 0.91282 | 0.016605 | 100 | 0 | 100 | 0.17838 | 92.5236 | 0
2006-12-16 07:00 | 0 | 0.95864 | 0 | 0.8569 | 0.10174 | 0 | 0 | 0 | 0.26588 | 92.5236 | 0
2006-12-16 08:00 | 0 | 0.97579 | 0 | 0.82207 | 0.15372 | 0 | 0 | 0 | 0.39808 | 92.5236 | 0
2006-12-16 09:00 | 0 | 0.97845 | 0 | 0.78839 | 0.19005 | 0 | 0 | 0 | 0.56152 | 92.5236 | 0
2006-12-16 10:00 | 0 | 0.90287 | 0 | 0.76909 | 0.13377 | 100 | 0 | 100 | 0.67656 | 92.5236 | 0
2006-12-16 11:00 | 0 | 0.74631 | 0 | 0.7592 | 0 | 100 | 0.012887 | 100 | 0.66366 | 92.5236 | 0
2006-12-16 12:00 | 0 | 0.64751 | 0 | 0.76093 | 0 | 100 | 0.11342 | 100 | 0.55023 | 92.5236 | 0
2006-12-16 13:00 | 0 | 0.60221 | 0 | 0.77767 | 0 | 0 | 0.17546 | 0 | 0.37476 | 92.5236 | 0
2006-12-16 14:00 | 0 | 0.60613 | 0 | 0.80869 | 0 | 100 | 0.20256 | 100 | 0.1722 | 92.5236 | 0
2006-12-16 15:00 | 0.070683 | 0.579 | 0 | 0.82188 | 0 | 0 | 0.17219 | 0 | 0 | 92.5236 | 0
2006-12-16 16:00 | 0.65762 | 0.16736 | 0 | 0.82498 | 0 | 100 | 0 | 100 | 0 | 92.5236 | 0
2006-12-16 17:00 | 0.8984 | 0 | 0 | 0.82213 | 0.076272 | 100 | 0 | 100 | 0.065594 | 92.5236 | 0
2006-12-16 18:00 | 0.95101 | 0 | 0 | 0.82313 | 0.12789 | 0 | 0 | 0 | 0.17558 | 92.5236 | 0
2006-12-16 19:00 | 0.9381 | 0 | 0 | 0.82229 | 0.11581 | 0 | 0 | 0 | 0.27517 | 92.5236 | 0
2006-12-16 20:00 | 0.92439 | 0 | 0 | 0.82396 | 0.10044 | 0 | 0 | 0 | 0.36154 | 92.5236 | 0
2006-12-16 21:00 | 0.87084 | 0 | 0 | 0.83071 | 0.040131 | 100 | 0 | 100 | 0.39604 | 92.5236 | 0
2006-12-16 22:00 | 0.68891 | 0.1626 | 0 | 0.85152 | 0 | 100 | 0 | 100 | 0.39604 | 92.5236 | 0
2006-12-16 23:00 | 0.39512 | 1.2189 | 0 | 0.88673 | 0.72732 | 0 | 0 | 0 | 1.0215 | 92.5236 | 0
2006-12-17 | 0.018924 | 1.2167 | 0 | 0.95596 | 0.27964 | 100 | 0 | 100 | 1.262 | 92.5236 | 0
2006-12-17 01:00 | 0 | 0.99328 | 0 | 1.0468 | 0 | 100 | 0.053496 | 100 | 1.2085 | 92.5236 | 0
2006-12-17 02:00 | 0 | 0.76456 | 0 | 1.0554 | 0 | 100 | 0.29079 | 100 | 0.91769 | 92.5236 | 0
2006-12-17 03:00 | 0 | 0.66198 | 0 | 1.0479 | 0 | 0 | 0.38589 | 0 | 0.53179 | 92.5236 | 0
2006-12-17 04:00 | 0 | 0.6863 | 0 | 1.0244 | 0 | 0 | 0.3381 | 0 | 0.19368 | 92.5236 | 0
2006-12-17 05:00 | 0 | 0.78162 | 0 | 0.9753 | 0 | 0 | 0.19368 | 0 | 0 | 92.5236 | 0
2006-12-17 06:00 | 0 | 0.90776 | 0 | 0.90776 | 0 | 0 | 0 | 0 | 0 | 92.5236 | 0
2006-12-17 07:00 | 0 | 0.83686 | 0 | 0.83686 | 0 | 100 | 0 | 100 | 0 | 92.5236 | 0
2006-12-17 08:00 | 0 | 0.79025 | 0 | 0.79025 | 0 | 0 | 0 | 0 | 0 | 92.5236 | 0
2006-12-17 09:00 | 0 | 0.75968 | 0 | 0.75968 | 0 | 100 | 0 | 100 | 0 | 92.5236 | 0
2006-12-17 10:00 | 0 | 0.74467 | 0 | 0.74467 | 0 | 100 | 0 | 100 | 0 | 92.5236 | 0
2006-12-17 11:00 | 0 | 0.7496 | 0 | 0.7496 | 0 | 100 | 0 | 100 | 0 | 92.5236 | 0
2006-12-17 12:00 | 0 | 0.77162 | 0 | 0.77162 | 0 | 100 | 0 | 100 | 0 | 92.5236 | 0
2006-12-17 13:00 | 0 | 0.83142 | 0 | 0.83142 | 0 | 100 | 0 | 100 | 0 | 92.5236 | 0
2006-12-17 14:00 | 0 | 0.91845 | 0 | 0.91845 | 0 | 0 | 0 | 0 | 0 | 92.5236 | 0
2006-12-17 15:00 | 0.37543 | 0.59269 | 0 | 0.96813 | 0 | 0 | 0 | 0 | 0 | 92.5236 | 0
2006-12-17 16:00 | 1.0216 | 0.11904 | 0 | 0.97466 | 0.166 | 100 | 0 | 100 | 0.14276 | 92.5236 | 0
2006-12-17 17:00 | 1.3978 | 0.90603 | 0 | 0.95789 | 1.346 | 100 | 0 | 100 | 1.3003 | 92.5236 | 0
2006-12-17 18:00 | 1.3922 | 0.6796 | 0 | 0.93564 | 1.1361 | 100 | 0 | 100 | 2.2773 | 92.5236 | 0
2006-12-17 19:00 | 1.3218 | 0.5126 | 0 | 0.91883 | 0.91554 | 100 | 0 | 100 | 3.0647 | 92.5236 | 0
2006-12-17 20:00 | 1.3299 | 0.39058 | 0 | 0.91195 | 0.80854 | 0 | 0 | 0 | 3.76 | 92.5236 | 0
2006-12-17 21:00 | 1.4014 | 0.3186 | 0 | 0.92255 | 0.79743 | 100 | 0 | 100 | 4.4457 | 92.5236 | 0
2006-12-17 22:00 | 1.4191 | 0.28432 | 0 | 0.93602 | 0.76743 | 100 | 0 | 100 | 5.1057 | 92.5236 | 0
2006-12-17 23:00 | 1.1132 | 0.25972 | 0 | 0.96294 | 0.40994 | 100 | 0 | 100 | 5.4581 | 92.5236 | 0
2006-12-18 | 0.033648 | 0.28214 | 0 | 1.0202 | 0 | 100 | 0.70445 | 100 | 4.7536 | 92.5236 | 0
2006-12-18 01:00 | 0 | 0.22813 | 0 | 1.1167 | 0 | 0 | 0.88859 | 0 | 3.865 | 92.5236 | 0
2006-12-18 02:00 | 0 | 0.22867 | 0 | 1.122 | 0 | 100 | 0.89333 | 100 | 2.9716 | 92.5236 | 0
2006-12-18 03:00 | 0 | 0.20988 | 0 | 1.104 | 0 | 0 | 0.8941 | 0 | 2.0774 | 92.5236 | 0
2006-12-18 04:00 | 0 | 0.2687 | 0 | 1.079 | 0 | 0 | 0.81031 | 0 | 1.2671 | 92.5236 | 0
2006-12-18 05:00 | 0 | 0.35214 | 0 | 1.0223 | 0 | 100 | 0.67012 | 100 | 0.59697 | 92.5236 | 0
2006-12-18 06:00 | 0 | 0.54239 | 0 | 0.93836 | 0 | 100 | 0.39597 | 100 | 0.20099 | 92.5236 | 0
2006-12-18 07:00 | 0 | 0.72534 | 0 | 0.86685 | 0 | 100 | 0.14151 | 100 | 0.059477 | 92.5236 | 0
2006-12-18 08:00 | 0 | 0.7584 | 0 | 0.81788 | 0 | 100 | 0.059476 | 100 | 0 | 92.5236 | 0
2006-12-18 09:00 | 0 | 0.78331 | 0 | 0.78331 | 0 | 100 | 0 | 100 | 0 | 92.5236 | 0
2006-12-18 10:00 | 0 | 0.76743 | 0 | 0.76743 | 0 | 0 | 0 | 0 | 0 | 92.5236 | 0
2006-12-18 11:00 | 0 | 0.76317 | 0 | 0.76317 | 0 | 100 | 0 | 100 | 0 | 92.5236 | 0
2006-12-18 12:00 | 0 | 0.78846 | 0 | 0.78846 | 0 | 0 | 0 | 0 | 0 | 92.5236 | 0
2006-12-18 13:00 | 0 | 0.84729 | 0 | 0.84729 | 0 | 100 | 0 | 100 | 0 | 92.5236 | 0
2006-12-18 14:00 | 0 | 0.94383 | 0 | 0.94383 | 0 | 100 | 0 | 100 | 0 | 92.5236 | 0
2006-12-18 15:00 | 0.59227 | 0.40192 | 0 | 0.99418 | 0 | 100 | 0 | 100 | 0 | 92.5236 | 0
2006-12-18 16:00 | 1.5641 | 0 | 0 | 0.98394 | 0.58014 | 100 | 0 | 100 | 0.49892 | 92.5236 | 0
2006-12-18 17:00 | 1.7348 | 0 | 0 | 0.95955 | 0.77527 | 0 | 0 | 0 | 1.1656 | 92.5236 | 0
2006-12-18 18:00 | 1.5947 | 0 | 0 | 0.93209 | 0.66262 | 0 | 0 | 0 | 1.7355 | 92.5236 | 0
2006-12-18 19:00 | 1.4805 | 0 | 0 | 0.91262 | 0.56788 | 100 | 0 | 100 | 2.2238 | 92.5236 | 0
2006-12-18 20:00 | 1.4777 | 0 | 0 | 0.91051 | 0.56717 | 100 | 0 | 100 | 2.7116 | 92.5236 | 0
2006-12-18 21:00 | 1.5681 | 0 | 0 | 0.91845 | 0.64963 | 100 | 0 | 100 | 3.2702 | 92.5236 | 0
2006-12-18 22:00 | 1.6516 | 0 | 0 | 0.93525 | 0.71631 | 0 | 0 | 0 | 3.8862 | 92.5236 | 0
2006-12-18 23:00 | 1.3022 | 0 | 0 | 0.9519 | 0.35034 | 0 | 0 | 0 | 4.1874 | 92.5236 | 0
2006-12-19 | 0.030351 | 0.5376 | 0 | 1.0051 | 0 | 100 | 0.43715 | 100 | 3.7502 | 92.5236 | 0
2006-12-19 01:00 | 0 | 0.63855 | 0 | 1.1085 | 0 | 100 | 0.46994 | 100 | 3.2802 | 92.5236 | 0
2006-12-19 02:00 | 0 | 1.0394 | 0 | 1.117 | 0 | 100 | 0.077538 | 100 | 3.2026 | 92.5236 | 0
2006-12-19 03:00 | 0 | 1.0985 | 0 | 1.0985 | 0 | 0 | 0 | 0 | 3.2026 | 92.5236 | 0
2006-12-19 04:00 | 0 | 1.0748 | 0 | 1.0748 | 0 | 0 | 0 | 0 | 3.2026 | 92.5236 | 0
2006-12-19 05:00 | 0 | 1.0246 | 0 | 1.0246 | 0 | 100 | 0 | 100 | 3.2025 | 92.5236 | 0
2006-12-19 06:00 | 0 | 0.95404 | 0 | 0.95404 | 0 | 100 | 0 | 100 | 3.2025 | 92.5236 | 0
2006-12-19 07:00 | 0 | 0.87975 | 0 | 0.87975 | 0 | 100 | 0 | 100 | 3.2024 | 92.5236 | 0
2006-12-19 08:00 | 0 | 0.82799 | 0 | 0.82799 | 0 | 0 | 0 | 0 | 3.2024 | 92.5236 | 0
2006-12-19 09:00 | 0 | 0.79595 | 0 | 0.79595 | 0 | 100 | 0 | 100 | 3.2023 | 92.5236 | 0
2006-12-19 10:00 | 0 | 0.78356 | 0 | 0.78356 | 0 | 100 | 0 | 100 | 3.2023 | 92.5236 | 0
2006-12-19 11:00 | 0 | 0.7817 | 0 | 0.7817 | 0 | 100 | 0 | 100 | 3.2023 | 92.5236 | 0
2006-12-19 12:00 | 0 | 0.80565 | 0 | 0.80565 | 0 | 100 | 0 | 100 | 3.2022 | 92.5236 | 0
2006-12-19 13:00 | 0 | 0.86531 | 0 | 0.86531 | 0 | 100 | 0 | 100 | 3.2022 | 92.5236 | 0
2006-12-19 14:00 | 0 | 0.80538 | 0 | 0.9544 | 0 | 0 | 0.14902 | 0 | 3.0531 | 92.5236 | 0
2006-12-19 15:00 | 0.53469 | 0.46234 | 0 | 0.99703 | 0 | 0 | 0 | 0 | 3.0531 | 92.5236 | 0
2006-12-19 16:00 | 1.4491 | 0 | 0 | 0.9786 | 0.47051 | 100 | 0 | 100 | 3.4577 | 92.5236 | 0
2006-12-19 17:00 | 1.6242 | 0 | 0 | 0.95817 | 0.66607 | 0 | 0 | 0 | 4.0304 | 92.5236 | 0
2006-12-19 18:00 | 1.5386 | 0 | 0 | 0.93641 | 0.60215 | 0 | 0 | 0 | 4.5482 | 92.5236 | 0
2006-12-19 19:00 | 1.4531 | 0 | 0 | 0.93461 | 0.51851 | 0 | 0 | 0 | 4.9941 | 92.5236 | 0
2006-12-19 20:00 | 1.4658 | 0 | 0 | 0.93148 | 0.53432 | 0 | 0 | 0 | 5.4535 | 92.5236 | 0
2006-12-19 21:00 | 1.57 | 0.15552 | 0 | 0.9373 | 0.7882 | 100 | 0 | 100 | 6.1313 | 92.5236 | 0
2006-12-19 22:00 | 1.663 | 0.14744 | 0 | 0.94198 | 0.86841 | 100 | 0 | 100 | 6.8781 | 92.5236 | 0
2006-12-19 23:00 | 1.2869 | 0.12685 | 0 | 0.96691 | 0.44688 | 0 | 0 | 0 | 7.2623 | 92.5236 | 0
2006-12-20 | 0.033404 | 0.10151 | 0 | 1.0215 | 0 | 0 | 0.88661 | 0 | 6.3756 | 92.5236 | 0
2006-12-20 01:00 | 0 | 0.083486 | 0 | 1.1165 | 0 | 0 | 1.033 | 0 | 5.3425 | 92.5236 | 0
2006-12-20 02:00 | 0 | 0.091411 | 0 | 1.1215 | 0 | 0 | 1.0301 | 0 | 4.3123 | 92.5236 | 0
2006-12-20 03:00 | 0 | 0.12097 | 0 | 1.1032 | 0 | 100 | 0.98223 | 100 | 3.33 | 92.5236 | 0
2006-12-20 04:00 | 0 | 0.15273 | 0 | 1.0788 | 0 | 100 | 0.92612 | 100 | 2.4039 | 92.5236 | 0
2006-12-20 05:00 | 0 | 0.17573 | 0 | 1.0342 | 0 | 0 | 0.8585 | 0 | 1.5453 | 92.5236 | 0
2006-12-20 06:00 | 0 | 0.22491 | 0 | 0.95885 | 0 | 0 | 0.73394 | 0 | 0.81138 | 92.5236 | 0
2006-12-20 07:00 | 0 | 0.29623 | 0 | 0.88273 | 0 | 0 | 0.58649 | 0 | 0.22487 | 92.5236 | 0
2006-12-20 08:00 | 0 | 0.38609 | 0.22212 | 0.83308 | 0 | 100 | 0.22487 | 99.7779 | 0 | 92.7457 | 0.22212
2006-12-20 09:00 | 0 | 0.4608 | 0.3381 | 0.79889 | 0 | 100 | 0 | 99.6619 | 0 | 93.0838 | 0.3381
2006-12-20 10:00 | 0 | 0.48107 | 0.29923 | 0.7803 | 0 | 100 | 0 | 99.7008 | 0 | 93.383 | 0.29923
2006-12-20 11:00 | 0 | 0.44547 | 0.33181 | 0.77729 | 0 | 100 | 0 | 99.6682 | 0 | 93.7148 | 0.33181
2006-12-20 12:00 | 0 | 0.50039 | 0.29786 | 0.79825 | 0 | 0.29786 | 0 | 0 | 0 | 94.0127 | 0.29786
2006-12-20 13:00 | 0 | 0.47855 | 0.38065 | 0.8592 | 0 | 100 | 0 | 99.6194 | 0 | 94.3933 | 0.38065
2006-12-20 14:00 | 0 | 0.52394 | 0.42716 | 0.9511 | 0 | 100 | 0 | 99.5728 | 0 | 94.8205 | 0.42716
2006-12-20 15:00 | 0.50885 | 0.53501 | 0 | 0.99393 | 0.049935 | 100 | 0 | 100 | 0.042944 | 94.8205 | 0
2006-12-20 16:00 | 1.2799 | 0.47794 | 0 | 0.98205 | 0.77579 | 100 | 0 | 100 | 0.71012 | 94.8205 | 0
2006-12-20 17:00 | 1.4683 | 0.48004 | 0 | 0.96816 | 0.98017 | 100 | 0 | 100 | 1.5531 | 94.8205 | 0
2006-12-20 18:00 | 1.3568 | 0.51291 | 0 | 0.95856 | 0.91119 | 100 | 0 | 100 | 2.3367 | 94.8205 | 0
2006-12-20 19:00 | 1.2799 | 0.51995 | 0 | 0.94873 | 0.8511 | 0 | 0 | 0 | 3.0686 | 94.8205 | 0
2006-12-20 20:00 | 1.2998 | 0.53821 | 0 | 0.94543 | 0.8926 | 0 | 0 | 0 | 3.8362 | 94.8205 | 0
2006-12-20 21:00 | 1.3919 | 0.54874 | 0 | 0.95869 | 0.98193 | 0 | 0 | 0 | 4.6806 | 94.8205 | 0
2006-12-20 22:00 | 1.4054 | 0.5489 | 0 | 0.96902 | 0.98527 | 0 | 0 | 0 | 5.5278 | 94.8205 | 0
2006-12-20 23:00 | 1.108 | 0.55145 | 0 | 0.98935 | 0.67012 | 100 | 0 | 100 | 6.1041 | 94.8205 | 0
2006-12-21 | 0.03535 | 0.53121 | 0 | 1.0393 | 0 | 0 | 0.47275 | 0 | 5.6312 | 94.8205 | 0
2006-12-21 01:00 | 0 | 0.52644 | 0 | 1.1255 | 0 | 100 | 0.59904 | 100 | 5.0321 | 94.8205 | 0
2006-12-21 02:00 | 0 | 0.55505 | 0 | 1.1222 | 0 | 0 | 0.56714 | 0 | 4.4649 | 94.8205 | 0
2006-12-21 03:00 | 0 | 0.64522 | 0 | 1.1033 | 0 | 0 | 0.45808 | 0 | 4.0068 | 94.8205 | 0
2006-12-21 04:00 | 0 | 0.74277 | 0 | 1.0772 | 0 | 0 | 0.33445 | 0 | 3.6722 | 94.8205 | 0
2006-12-21 05:00 | 0 | 0.82992 | 0 | 1.0329 | 0 | 100 | 0.20297 | 100 | 3.4692 | 94.8205 | 0
2006-12-21 06:00 | 0 | 0.91661 | 0 | 0.95532 | 0 | 0 | 0.03871 | 0 | 3.4305 | 94.8205 | 0
2006-12-21 07:00 | 0 | 0.97811 | 0 | 0.88426 | 0.093851 | 0 | 0 | 0 | 3.5111 | 94.8205 | 0
2006-12-21 08:00 | 0 | 1.0071 | 0 | 0.83327 | 0.17384 | 0 | 0 | 0 | 3.6606 | 94.8205 | 0
2006-12-21 09:00 | 0 | 1.0656 | 0 | 0.80386 | 0.26174 | 0 | 0 | 0 | 3.8856 | 94.8205 | 0
2006-12-21 10:00 | 0 | 1.023 | 0 | 0.78676 | 0.23625 | 100 | 0 | 100 | 4.0888 | 94.8205 | 0
2006-12-21 11:00 | 0 | 0.94341 | 0 | 0.77758 | 0.16584 | 0 | 0 | 0 | 4.2313 | 94.8205 | 0
2006-12-21 12:00 | 0 | 0.89281 | 0 | 0.79921 | 0.093598 | 100 | 0 | 100 | 4.3118 | 94.8205 | 0
2006-12-21 13:00 | 0 | 0.85221 | 0 | 0.85101 | 0.0012039 | 100 | 0 | 100 | 4.3127 | 94.8205 | 0
2006-12-21 14:00 | 0 | 0.86259 | 0 | 0.93452 | 0 | 100 | 0.071931 | 100 | 4.2407 | 94.8205 | 0
2006-12-21 15:00 | 0.37788 | 0.62283 | 0 | 0.98295 | 0.017765 | 0 | 0 | 0 | 4.256 | 94.8205 | 0
2006-12-21 16:00 | 0.64569 | 0.2707 | 0 | 0.99422 | 0 | 100 | 0.077829 | 100 | 4.1781 | 94.8205 | 0
2006-12-21 17:00 | 0.78 | 0.2641 | 0 | 0.99175 | 0.052347 | 0 | 0 | 0 | 4.223 | 94.8205 | 0
2006-12-21 18:00 | 0.78252 | 0.26408 | 0 | 0.97194 | 0.074666 | 100 | 0 | 100 | 4.2872 | 94.8205 | 0
2006-12-21 19:00 | 0.78871 | 0.28443 | 0 | 0.95507 | 0.11807 | 0 | 0 | 0 | 4.3887 | 94.8205 | 0
2006-12-21 20:00 | 0.76767 | 0.21105 | 0 | 0.93775 | 0.040968 | 0 | 0 | 0 | 4.4238 | 94.8205 | 0
2006-12-21 21:00 | 0.73578 | 0.15808 | 0 | 0.92879 | 0 | 0 | 0.034937 | 0 | 4.3888 | 94.8205 | 0
2006-12-21 22:00 | 0.68162 | 0.1525 | 0 | 0.93292 | 0 | 0 | 0.098793 | 0 | 4.29 | 94.8205 | 0
2006-12-21 23:00 | 0.48223 | 0.15064 | 0 | 0.94982 | 0 | 100 | 0.31695 | 100 | 3.973 | 94.8205 | 0
2006-12-22 | 0.022537 | 0.18131 | 0 | 0.99582 | 0 | 0 | 0.79197 | 0 | 3.1809 | 94.8205 | 0
2006-12-22 01:00 | 0 | 0.23295 | 0 | 1.0887 | 0 | 100 | 0.85579 | 100 | 2.3251 | 94.8205 | 0
2006-12-22 02:00 | 0 | 0.36096 | 0 | 1.0864 | 0 | 100 | 0.72548 | 100 | 1.5996 | 94.8205 | 0
2006-12-22 03:00 | 0 | 0.50047 | 0 | 1.0641 | 0 | 0 | 0.56362 | 0 | 1.036 | 94.8205 | 0
2006-12-22 04:00 | 0 | 0.58004 | 0 | 1.0388 | 0 | 0 | 0.4588 | 0 | 0.57714 | 94.8205 | 0
2006-12-22 05:00 | 0 | 0.63003 | 0 | 1.0078 | 0 | 100 | 0.37773 | 100 | 0.1994 | 94.8205 | 0
2006-12-22 06:00 | 0 | 0.74722 | 0 | 0.94662 | 0 | 0 | 0.1994 | 0 | 0 | 94.8205 | 0
2006-12-22 07:00 | 0 | 0.88209 | 0 | 0.88209 | 0 | 100 | 0 | 100 | 0 | 94.8205 | 0
2006-12-22 08:00 | 0 | 0.83142 | 0 | 0.83142 | 0 | 0 | 0 | 0 | 0 | 94.8205 | 0
2006-12-22 09:00 | 0 | 0.86712 | 0 | 0.79822 | 0.068901 | 0 | 0 | 0 | 0.059255 | 94.8205 | 0
2006-12-22 10:00 | 0 | 0.79991 | 0 | 0.77453 | 0.02538 | 100 | 0 | 100 | 0.081081 | 94.8205 | 0
2006-12-22 11:00 | 0 | 0.73442 | 0 | 0.7658 | 0 | 0 | 0.031373 | 0 | 0.049707 | 94.8205 | 0
2006-12-22 12:00 | 0 | 0.72508 | 0 | 0.77479 | 0 | 100 | 0.049706 | 100 | 0 | 94.8205 | 0
2006-12-22 13:00 | 0 | 0.8201 | 0 | 0.80062 | 0.019482 | 0 | 0 | 0 | 0.016755 | 94.8205 | 0
2006-12-22 14:00 | 0 | 0.86437 | 0 | 0.8414 | 0.022963 | 0 | 0 | 0 | 0.036503 | 94.8205 | 0
2006-12-22 15:00 | 0.25451 | 0.57293 | 0 | 0.86394 | 0 | 100 | 0.036502 | 100 | 0 | 94.8205 | 0
2006-12-22 16:00 | 0.88773 | 0 | 0 | 0.86573 | 0.022003 | 100 | 0 | 100 | 0.018922 | 94.8205 | 0
2006-12-22 17:00 | 1.3257 | 0 | 0 | 0.86829 | 0.4574 | 100 | 0 | 100 | 0.41228 | 94.8205 | 0
2006-12-22 18:00 | 1.4297 | 0 | 0 | 0.85353 | 0.57616 | 100 | 0 | 100 | 0.90777 | 94.8205 | 0
2006-12-22 19:00 | 1.4006 | 0 | 0 | 0.82908 | 0.57155 | 100 | 0 | 100 | 1.3993 | 94.8205 | 0
2006-12-22 20:00 | 1.4222 | 0 | 0 | 0.81791 | 0.60433 | 0 | 0 | 0 | 1.919 | 94.8205 | 0
2006-12-22 21:00 | 1.5321 | 0 | 0 | 0.82172 | 0.71034 | 0 | 0 | 0 | 2.5299 | 94.8205 | 0
2006-12-22 22:00 | 1.608 | 0 | 0 | 0.84246 | 0.76557 | 0 | 0 | 0 | 3.1882 | 94.8205 | 0
2006-12-22 23:00 | 1.2979 | 0 | 0 | 0.87402 | 0.42387 | 0 | 0 | 0 | 3.5527 | 94.8205 | 0
2006-12-23 | 0.030147 | 0 | 0 | 0.93711 | 0 | 0 | 0.90696 | 0 | 2.6457 | 94.8205 | 0
2006-12-23 01:00 | 0 | 0 | 0 | 1.0231 | 0 | 0 | 1.0231 | 0 | 1.6226 | 94.8205 | 0
2006-12-23 02:00 | 0 | 0 | 0 | 1.0288 | 0 | 0 | 1.0288 | 0 | 0.59379 | 94.8205 | 0
2006-12-23 03:00 | 0 | 0.42134 | 0 | 1.0151 | 0 | 100 | 0.59378 | 100 | 0 | 94.8205 | 0
2006-12-23 04:00 | 0 | 0.99607 | 0 | 0.99607 | 0 | 0 | 0 | 0 | 0 | 94.8205 | 0
2006-12-23 05:00 | 0 | 0.96874 | 0 | 0.96874 | 0 | 100 | 0 | 100 | 0 | 94.8205 | 0
2006-12-23 06:00 | 0 | 0.91474 | 0 | 0.91474 | 0 | 100 | 0 | 100 | 0 | 94.8205 | 0
2006-12-23 07:00 | 0 | 0.86739 | 0 | 0.86739 | 0 | 0 | 0 | 0 | 0 | 94.8205 | 0
2006-12-23 08:00 | 0 | 0.81621 | 0 | 0.81621 | 0 | 0 | 0 | 0 | 0 | 94.8205 | 0
2006-12-23 09:00 | 0 | 0.78094 | 0 | 0.78094 | 0 | 100 | 0 | 100 | 0 | 94.8205 | 0
2006-12-23 10:00 | 0 | 0.75853 | 0 | 0.75853 | 0 | 100 | 0 | 100 | 0 | 94.8205 | 0
2006-12-23 11:00 | 0 | 0.74771 | 0 | 0.74771 | 0 | 100 | 0 | 100 | 0 | 94.8205 | 0
2006-12-23 12:00 | 0 | 0.74995 | 0 | 0.74995 | 0 | 100 | 0 | 100 | 0 | 94.8205 | 0
2006-12-23 13:00 | 0 | 0.76768 | 0 | 0.76768 | 0 | 0 | 0 | 0 | 0 | 94.8205 | 0
2006-12-23 14:00 | 0 | 0.79854 | 0 | 0.79854 | 0 | 0 | 0 | 0 | 0 | 94.8205 | 0
2006-12-23 15:00 | 0.5868 | 0.23117 | 0 | 0.81797 | 0 | 0 | 0 | 0 | 0 | 94.8205 | 0
2006-12-23 16:00 | 1.3622 | 0 | 0 | 0.82297 | 0.53924 | 0 | 0 | 0 | 0.46375 | 94.8205 | 0
2006-12-23 17:00 | 1.5008 | 0 | 0 | 0.82828 | 0.67248 | 100 | 0 | 100 | 1.0421 | 94.8205 | 0
2006-12-23 18:00 | 1.3011 | 0 | 0 | 0.81464 | 0.48649 | 100 | 0 | 100 | 1.4604 | 94.8205 | 0
2006-12-23 19:00 | 1.1723 | 0 | 0 | 0.7907 | 0.38157 | 0 | 0 | 0 | 1.7886 | 94.8205 | 0
2006-12-23 20:00 | 1.144 | 0 | 0 | 0.77469 | 0.36927 | 0 | 0 | 0 | 2.1061 | 94.8205 | 0
2006-12-23 21:00 | 1.1573 | 0 | 0 | 0.78132 | 0.37599 | 100 | 0 | 100 | 2.4294 | 94.8205 | 0
2006-12-23 22:00 | 1.1066 | 0 | 0 | 0.80645 | 0.30018 | 0 | 0 | 0 | 2.6876 | 94.8205 | 0
2006-12-23 23:00 | 0.80722 | 0 | 0 | 0.83612 | 0 | 100 | 0.028898 | 100 | 2.6586 | 94.8205 | 0
2006-12-24 | 0.028847 | 0.02344 | 0 | 0.89979 | 0 | 100 | 0.8475 | 100 | 1.8111 | 94.8205 | 0
2006-12-24 01:00 | 0 | 0.61376 | 0 | 1.0008 | 0 | 0 | 0.38708 | 0 | 1.424 | 94.8205 | 0
2006-12-24 02:00 | 0 | 0.62154 | 0 | 1.0171 | 0 | 0 | 0.39559 | 0 | 1.0284 | 94.8205 | 0
2006-12-24 03:00 | 0 | 0.69584 | 0 | 1.0067 | 0 | 100 | 0.31086 | 100 | 0.7175 | 94.8205 | 0
2006-12-24 04:00 | 0 | 0.73914 | 0 | 0.98724 | 0 | 0 | 0.2481 | 0 | 0.46939 | 94.8205 | 0
2006-12-24 05:00 | 0 | 0.72628 | 0 | 0.95757 | 0 | 0 | 0.23128 | 0 | 0.2381 | 94.8205 | 0
2006-12-24 06:00 | 0 | 0.74028 | 0 | 0.90379 | 0 | 0 | 0.16351 | 0 | 0.074585 | 94.8205 | 0
2006-12-24 07:00 | 0 | 0.77591 | 0 | 0.85049 | 0 | 100 | 0.074583 | 100 | 0 | 94.8205 | 0
2006-12-24 08:00 | 0 | 0.80091 | 0 | 0.80091 | 0 | 100 | 0 | 100 | 0 | 94.8205 | 0
2006-12-24 09:00 | 0 | 0.76698 | 0 | 0.76698 | 0 | 0 | 0 | 0 | 0 | 94.8205 | 0
2006-12-24 10:00 | 0 | 0.74649 | 0 | 0.74649 | 0 | 0 | 0 | 0 | 0 | 94.8205 | 0
2006-12-24 11:00 | 0 | 0.74076 | 0 | 0.74076 | 0 | 0 | 0 | 0 | 0 | 94.8205 | 0
2006-12-24 12:00 | 0 | 0.75066 | 0 | 0.75066 | 0 | 100 | 0 | 100 | 0 | 94.8205 | 0
2006-12-24 13:00 | 0 | 0.78327 | 0 | 0.78327 | 0 | 0 | 0 | 0 | 0 | 94.8205 | 0
2006-12-24 14:00 | 0 | 0.83078 | 0 | 0.83078 | 0 | 0 | 0 | 0 | 0 | 94.8205 | 0
2006-12-24 15:00 | 0.52656 | 0.32838 | 0 | 0.85494 | 0 | 0 | 0 | 0 | 0 | 94.8205 | 0
2006-12-24 16:00 | 1.1934 | 0 | 0 | 0.85949 | 0.3339 | 100 | 0 | 100 | 0.28716 | 94.8205 | 0
2006-12-24 17:00 | 1.3896 | 0 | 0 | 0.86048 | 0.52914 | 0 | 0 | 0 | 0.74221 | 94.8205 | 0
2006-12-24 18:00 | 1.2428 | 0 | 0 | 0.85475 | 0.38808 | 100 | 0 | 100 | 1.076 | 94.8205 | 0
2006-12-24 19:00 | 1.1091 | 0 | 0 | 0.84595 | 0.26317 | 0 | 0 | 0 | 1.3023 | 94.8205 | 0
2006-12-24 20:00 | 1.0785 | 0 | 0 | 0.84207 | 0.23639 | 0 | 0 | 0 | 1.5055 | 94.8205 | 0
2006-12-24 21:00 | 1.0669 | 0 | 0 | 0.84838 | 0.21854 | 100 | 0 | 100 | 1.6935 | 94.8205 | 0
2006-12-24 22:00 | 0.94719 | 0 | 0 | 0.86816 | 0.079027 | 0 | 0 | 0 | 1.7614 | 94.8205 | 0
2006-12-24 23:00 | 0.63847 | 0 | 0 | 0.89428 | 0 | 100 | 0.25581 | 100 | 1.5056 | 94.8205 | 0
2006-12-25 | 0.032917 | 0 | 0 | 0.93801 | 0 | 100 | 0.90509 | 100 | 0.60046 | 94.8205 | 0
2006-12-25 01:00 | 0 | 0.41064 | 0 | 1.0111 | 0 | 0 | 0.60045 | 0 | 0 | 94.8205 | 0
2006-12-25 02:00 | 0 | 0.99326 | 0 | 0.99326 | 0 | 100 | 0 | 100 | 0 | 94.8205 | 0
2006-12-25 03:00 | 0 | 0.96141 | 0 | 0.96141 | 0 | 100 | 0 | 100 | 0 | 94.8205 | 0
2006-12-25 04:00 | 0 | 0.93775 | 0 | 0.93775 | 0 | 100 | 0 | 100 | 0 | 94.8205 | 0
2006-12-25 05:00 | 0 | 0.92024 | 0 | 0.92024 | 0 | 0 | 0 | 0 | 0 | 94.8205 | 0
2006-12-25 06:00 | 0 | 0.88257 | 0 | 0.88257 | 0 | 100 | 0 | 100 | 0 | 94.8205 | 0
2006-12-25 07:00 | 0 | 0.83276 | 0 | 0.83276 | 0 | 100 | 0 | 100 | 0 | 94.8205 | 0
2006-12-25 08:00 | 0 | 0.7956 | 0 | 0.7956 | 0 | 0 | 0 | 0 | 0 | 94.8205 | 0
2006-12-25 09:00 | 0 | 0.76362 | 0 | 0.76362 | 0 | 100 | 0 | 100 | 0 | 94.8205 | 0
2006-12-25 10:00 | 0 | 0.74237 | 0 | 0.74237 | 0 | 100 | 0 | 100 | 0 | 94.8205 | 0
2006-12-25 11:00 | 0 | 0.72575 | 0 | 0.72575 | 0 | 100 | 0 | 100 | 0 | 94.8205 | 0
2006-12-25 12:00 | 0 | 0.72562 | 0 | 0.72562 | 0 | 0 | 0 | 0 | 0 | 94.8205 | 0
2006-12-25 13:00 | 0 | 0.744 | 0 | 0.744 | 0 | 100 | 0 | 100 | 0 | 94.8205 | 0
2006-12-25 14:00 | 0 | 0.77418 | 0 | 0.77418 | 0 | 0 | 0 | 0 | 0 | 94.8205 | 0
2006-12-25 15:00 | 0.49478 | 0.29522 | 0 | 0.79 | 0 | 0 | 0 | 0 | 0 | 94.8205 | 0
2006-12-25 16:00 | 1.169 | 0 | 0 | 0.7859 | 0.38314 | 100 | 0 | 100 | 0.3295 | 94.8205 | 0
2006-12-25 17:00 | 1.4388 | 0 | 0 | 0.77937 | 0.65943 | 100 | 0 | 100 | 0.8966 | 94.8205 | 0
2006-12-25 18:00 | 1.4346 | 0 | 0 | 0.76397 | 0.67061 | 0 | 0 | 0 | 1.4733 | 94.8205 | 0
2006-12-25 19:00 | 1.3375 | 0 | 0 | 0.74438 | 0.59307 | 100 | 0 | 100 | 1.9833 | 94.8205 | 0
2006-12-25 20:00 | 1.3487 | 0 | 0 | 0.73414 | 0.61461 | 100 | 0 | 100 | 2.5119 | 94.8205 | 0
2006-12-25 21:00 | 1.4374 | 0 | 0 | 0.72905 | 0.70839 | 0 | 0 | 0 | 3.1211 | 94.8205 | 0
2006-12-25 22:00 | 1.4343 | 0 | 0 | 0.73948 | 0.69485 | 100 | 0 | 100 | 3.7186 | 94.8205 | 0
2006-12-25 23:00 | 1.0855 | 0 | 0 | 0.77178 | 0.31371 | 0 | 0 | 0 | 3.9883 | 94.8205 | 0
2006-12-26 | 0.030716 | 0 | 0 | 0.83548 | 0 | 0 | 0.80477 | 0 | 3.1835 | 94.8205 | 0
2006-12-26 01:00 | 0 | 0 | 0 | 0.93109 | 0 | 0 | 0.93109 | 0 | 2.2524 | 94.8205 | 0
2006-12-26 02:00 | 0 | 0 | 0 | 0.94012 | 0 | 0 | 0.94012 | 0 | 1.3122 | 94.8205 | 0
2006-12-26 03:00 | 0 | 0 | 0 | 0.93289 | 0 | 0 | 0.93289 | 0 | 0.37931 | 94.8205 | 0
2006-12-26 04:00 | 0 | 0.58694 | 0 | 0.92738 | 0 | 100 | 0.34044 | 100 | 0.038862 | 94.8205 | 0
2006-12-26 05:00 | 0 | 0.90545 | 0 | 0.90545 | 0 | 100 | 0 | 100 | 0.038862 | 94.8205 | 0
2006-12-26 06:00 | 0 | 0.86154 | 0 | 0.86154 | 0 | 0 | 0 | 0 | 0.038861 | 94.8205 | 0
2006-12-26 07:00 | 0 | 0.81026 | 0 | 0.81026 | 0 | 0 | 0 | 0 | 0.038861 | 94.8205 | 0
2006-12-26 08:00 | 0 | 0.77108 | 0 | 0.77108 | 0 | 0 | 0 | 0 | 0.03886 | 94.8205 | 0
2006-12-26 09:00 | 0 | 0.74224 | 0 | 0.74224 | 0 | 100 | 0 | 100 | 0.03886 | 94.8205 | 0
2006-12-26 10:00 | 0 | 0.72889 | 0 | 0.72889 | 0 | 0 | 0 | 0 | 0.038859 | 94.8205 | 0
2006-12-26 11:00 | 0 | 0.73071 | 0 | 0.73071 | 0 | 0 | 0 | 0 | 0.038859 | 94.8205 | 0
2006-12-26 12:00 | 0 | 0.7537 | 0 | 0.7537 | 0 | 0 | 0 | 0 | 0.038858 | 94.8205 | 0
2006-12-26 13:00 | 0 | 0.80706 | 0 | 0.80706 | 0 | 0 | 0 | 0 | 0.038857 | 94.8205 | 0
2006-12-26 14:00 | 0 | 0.88257 | 0 | 0.88257 | 0 | 100 | 0 | 100 | 0.038857 | 94.8205 | 0
2006-12-26 15:00 | 0.37207 | 0.54798 | 0 | 0.92005 | 0 | 0 | 0 | 0 | 0.038856 | 94.8205 | 0
2006-12-26 16:00 | 0.70639 | 0.21401 | 0 | 0.9204 | 0 | 0 | 0 | 0 | 0.038856 | 94.8205 | 0
2006-12-26 17:00 | 0.77689 | 0.12997 | 0 | 0.90686 | 0 | 100 | 0 | 100 | 0.038855 | 94.8205 | 0
2006-12-26 18:00 | 0.68111 | 0.21926 | 0 | 0.90036 | 0 | 0 | 0 | 0 | 0.038855 | 94.8205 | 0
2006-12-26 19:00 | 0.62951 | 0.25127 | 0 | 0.88077 | 0 | 100 | 0 | 100 | 0.038854 | 94.8205 | 0
2006-12-26 20:00 | 0.56587 | 0.29977 | 0 | 0.86563 | 0 | 100 | 0 | 100 | 0.038854 | 94.8205 | 0
2006-12-26 21:00 | 0.44535 | 0.41702 | 0 | 0.86237 | 0 | 0 | 0 | 0 | 0.038853 | 94.8205 | 0
2006-12-26 22:00 | 0.37034 | 0.50138 | 0 | 0.87172 | 0 | 100 | 0 | 100 | 0.038853 | 94.8205 | 0
2006-12-26 23:00 | 0.26924 | 0.6294 | 0 | 0.89864 | 0 | 100 | 0 | 100 | 0.038852 | 94.8205 | 0
2006-12-27 | 0.013343 | 0.94938 | 0 | 0.96272 | 0 | 0 | 0 | 0 | 0.038852 | 94.8205 | 0
2006-12-27 01:00 | 0 | 1.0334 | 0 | 1.0722 | 0 | 0 | 0.038851 | 0 | 0 | 94.8205 | 0
2006-12-27 02:00 | 0 | 1.0844 | 0 | 1.0844 | 0 | 100 | 0 | 100 | 0 | 94.8205 | 0
2006-12-27 03:00 | 0 | 1.0667 | 0 | 1.0667 | 0 | 100 | 0 | 100 | 0 | 94.8205 | 0
2006-12-27 04:00 | 0 | 1.0426 | 0 | 1.0426 | 0 | 0 | 0 | 0 | 0 | 94.8205 | 0
2006-12-27 05:00 | 0 | 1.0076 | 0 | 1.0076 | 0 | 0 | 0 | 0 | 0 | 94.8205 | 0
2006-12-27 06:00 | 0 | 0.93788 | 0 | 0.93788 | 0 | 0 | 0 | 0 | 0 | 94.8205 | 0
2006-12-27 07:00 | 0 | 0.86941 | 0 | 0.86941 | 0 | 0 | 0 | 0 | 0 | 94.8205 | 0
2006-12-27 08:00 | 0 | 0.82031 | 0 | 0.82031 | 0 | 0 | 0 | 0 | 0 | 94.8205 | 0
2006-12-27 09:00 | 0 | 0.79252 | 0 | 0.79252 | 0 | 100 | 0 | 100 | 0 | 94.8205 | 0
2006-12-27 10:00 | 0 | 0.77453 | 0 | 0.77453 | 0 | 100 | 0 | 100 | 0 | 94.8205 | 0
2006-12-27 11:00 | 0 | 0.76925 | 0 | 0.76925 | 0 | 0 | 0 | 0 | 0 | 94.8205 | 0
2006-12-27 12:00 | 0 | 0.79038 | 0 | 0.79038 | 0 | 100 | 0 | 100 | 0 | 94.8205 | 0
2006-12-27 13:00 | 0 | 0.84223 | 0 | 0.84223 | 0 | 0 | 0 | 0 | 0 | 94.8205 | 0
2006-12-27 14:00 | 0 | 0.91355 | 0 | 0.91355 | 0 | 100 | 0 | 100 | 0 | 94.8205 | 0
2006-12-27 15:00 | 0.22374 | 0.72336 | 0 | 0.9471 | 0 | 100 | 0 | 100 | 0 | 94.8205 | 0
2006-12-27 16:00 | 0.66397 | 0.28738 | 0 | 0.95136 | 0 | 0 | 0 | 0 | 0 | 94.8205 | 0
2006-12-27 17:00 | 1.0189 | 0 | 0 | 0.92984 | 0.089006 | 0 | 0 | 0 | 0.076545 | 94.8205 | 0
2006-12-27 18:00 | 1.1723 | 0 | 0 | 0.90958 | 0.26269 | 100 | 0 | 100 | 0.30246 | 94.8205 | 0
2006-12-27 19:00 | 1.1204 | 0 | 0 | 0.8881 | 0.23233 | 0 | 0 | 0 | 0.50226 | 94.8205 | 0
2006-12-27 20:00 | 1.0806 | 0 | 0 | 0.87082 | 0.20973 | 0 | 0 | 0 | 0.68262 | 94.8205 | 0
2006-12-27 21:00 | 1.0485 | 0 | 0 | 0.8714 | 0.17712 | 100 | 0 | 100 | 0.83493 | 94.8205 | 0
2006-12-27 22:00 | 1.0003 | 0 | 0 | 0.88324 | 0.11707 | 100 | 0 | 100 | 0.93561 | 94.8205 | 0
2006-12-27 23:00 | 0.80876 | 0 | 0 | 0.91794 | 0 | 0 | 0.10917 | 0 | 0.82642 | 94.8205 | 0
2006-12-28 | 0.032795 | 0.12496 | 0 | 0.98417 | 0 | 0 | 0.82641 | 0 | 0 | 94.8205 | 0
2006-12-28 01:00 | 0 | 1.0938 | 0 | 1.0938 | 0 | 100 | 0 | 100 | 0 | 94.8205 | 0
2006-12-28 02:00 | 0 | 1.1102 | 0 | 1.1102 | 0 | 0 | 0 | 0 | 0 | 94.8205 | 0
2006-12-28 03:00 | 0 | 1.0941 | 0 | 1.0941 | 0 | 0 | 0 | 0 | 0 | 94.8205 | 0
2006-12-28 04:00 | 0 | 1.0686 | 0 | 1.0686 | 0 | 100 | 0 | 100 | 0 | 94.8205 | 0
2006-12-28 05:00 | 0 | 1.0259 | 0 | 1.0259 | 0 | 0 | 0 | 0 | 0 | 94.8205 | 0
2006-12-28 06:00 | 0 | 0.96115 | 0 | 0.96115 | 0 | 0 | 0 | 0 | 0 | 94.8205 | 0
2006-12-28 07:00 | 0 | 0.88682 | 0 | 0.88682 | 0 | 100 | 0 | 100 | 0 | 94.8205 | 0
2006-12-28 08:00 | 0 | 0.84646 | 0 | 0.84646 | 0 | 0 | 0 | 0 | 0 | 94.8205 | 0
2006-12-28 09:00 | 0 | 0.82389 | 0 | 0.82389 | 0 | 0 | 0 | 0 | 0 | 94.8205 | 0
2006-12-28 10:00 | 0 | 0.8116 | 0 | 0.8116 | 0 | 100 | 0 | 100 | 0 | 94.8205 | 0
2006-12-28 11:00 | 0 | 0.80712 | 0 | 0.80712 | 0 | 100 | 0 | 100 | 0 | 94.8205 | 0
2006-12-28 12:00 | 0 | 0.82786 | 0 | 0.82786 | 0 | 0 | 0 | 0 | 0 | 94.8205 | 0
2006-12-28 13:00 | 0 | 0.87866 | 0 | 0.87866 | 0 | 0 | 0 | 0 | 0 | 94.8205 | 0
2006-12-28 14:00 | 0 | 0.95424 | 0 | 0.95424 | 0 | 0 | 0 | 0 | 0 | 94.8205 | 0
2006-12-28 15:00 | 0.60085 | 0.37285 | 0 | 0.9737 | 0 | 0 | 0 | 0 | 0 | 94.8205 | 0
2006-12-28 16:00 | 1.5902 | 0 | 0 | 0.96221 | 0.62802 | 0 | 0 | 0 | 0.54009 | 94.8205 | 0
2006-12-28 17:00 | 1.7524 | 0 | 0 | 0.93196 | 0.82048 | 100 | 0 | 100 | 1.2457 | 94.8205 | 0
2006-12-28 18:00 | 1.6102 | 0 | 0 | 0.90373 | 0.70644 | 100 | 0 | 100 | 1.8532 | 94.8205 | 0
2006-12-28 19:00 | 1.5004 | 0 | 0 | 0.87588 | 0.62451 | 100 | 0 | 100 | 2.3903 | 94.8205 | 0
2006-12-28 20:00 | 1.5003 | 0 | 0 | 0.85494 | 0.64539 | 100 | 0 | 100 | 2.9453 | 94.8205 | 0
2006-12-28 21:00 | 1.5987 | 0 | 0 | 0.85427 | 0.74446 | 100 | 0 | 100 | 3.5855 | 94.8205 | 0
2006-12-28 22:00 | 1.7113 | 0 | 0 | 0.86851 | 0.84276 | 0 | 0 | 0 | 4.3102 | 94.8205 | 0
2006-12-28 23:00 | 1.2369 | 0 | 0 | 0.90994 | 0.32694 | 100 | 0 | 100 | 4.5913 | 94.8205 | 0
2006-12-29 | 0.031804 | 0 | 0 | 0.97789 | 0 | 100 | 0.94609 | 100 | 3.6452 | 94.8205 | 0
2006-12-29 01:00 | 0 | 0 | 0 | 1.0943 | 0 | 0 | 1.0943 | 0 | 2.5508 | 94.8205 | 0
2006-12-29 02:00 | 0 | 0 | 0 | 1.1136 | 0 | 0 | 1.1136 | 0 | 1.4371 | 94.8205 | 0
2006-12-29 03:00 | 0 | 0 | 0 | 1.1005 | 0 | 0 | 1.1005 | 0 | 0.33657 | 94.8205 | 0
2006-12-29 04:00 | 0 | 0.74321 | 0 | 1.0798 | 0 | 100 | 0.33657 | 100 | 0 | 94.8205 | 0
2006-12-29 05:00 | 0 | 1.0404 | 0 | 1.0404 | 0 | 100 | 0 | 100 | 0 | 94.8205 | 0
2006-12-29 06:00 | 0 | 0.98048 | 0 | 0.98048 | 0 | 0 | 0 | 0 | 0 | 94.8205 | 0
2006-12-29 07:00 | 0 | 0.91707 | 0 | 0.91707 | 0 | 100 | 0 | 100 | 0 | 94.8205 | 0
2006-12-29 08:00 | 0 | 0.88001 | 0 | 0.88001 | 0 | 100 | 0 | 100 | 0 | 94.8205 | 0
2006-12-29 09:00 | 0 | 0.85024 | 0 | 0.85024 | 0 | 0 | 0 | 0 | 0 | 94.8205 | 0
2006-12-29 10:00 | 0 | 0.8311 | 0 | 0.8311 | 0 | 100 | 0 | 100 | 0 | 94.8205 | 0
2006-12-29 11:00 | 0 | 0.8229 | 0 | 0.8229 | 0 | 100 | 0 | 100 | 0 | 94.8205 | 0
2006-12-29 12:00 | 0 | 0.83042 | 0 | 0.83042 | 0 | 100 | 0 | 100 | 0 | 94.8205 | 0
2006-12-29 13:00 | 0 | 0.85814 | 0 | 0.85814 | 0 | 100 | 0 | 100 | 0 | 94.8205 | 0
2006-12-29 14:00 | 0 | 0.89787 | 0 | 0.89787 | 0 | 100 | 0 | 100 | 0 | 94.8205 | 0
2006-12-29 15:00 | 0.51436 | 0.38402 | 0 | 0.89838 | 0 | 0 | 0 | 0 | 0 | 94.8205 | 0
2006-12-29 16:00 | 1.5683 | 0 | 0 | 0.88689 | 0.68144 | 100 | 0 | 100 | 0.58604 | 94.8205 | 0
2006-12-29 17:00 | 1.705 | 0 | 0 | 0.85968 | 0.84533 | 0 | 0 | 0 | 1.313 | 94.8205 | 0
2006-12-29 18:00 | 1.5744 | 0 | 0 | 0.83087 | 0.74348 | 0 | 0 | 0 | 1.9524 | 94.8205 | 0
2006-12-29 19:00 | 1.4459 | 0 | 0 | 0.8037 | 0.64218 | 0 | 0 | 0 | 2.5046 | 94.8205 | 0
2006-12-29 20:00 | 1.4125 | 0 | 0 | 0.78427 | 0.62825 | 100 | 0 | 100 | 3.0449 | 94.8205 | 0
2006-12-29 21:00 | 1.4688 | 0 | 0 | 0.78942 | 0.6794 | 100 | 0 | 100 | 3.6291 | 94.8205 | 0
2006-12-29 22:00 | 1.486 | 0 | 0 | 0.80158 | 0.68443 | 0 | 0 | 0 | 4.2177 | 94.8205 | 0
2006-12-29 23:00 | 1.0856 | 0 | 0 | 0.83561 | 0.25002 | 100 | 0 | 100 | 4.4327 | 94.8205 | 0
2006-12-30 | 0.047036 | 0 | 0 | 0.91406 | 0 | 0 | 0.86703 | 0 | 3.5656 | 94.8205 | 0
2006-12-30 01:00 | 0 | 0.32796 | 0 | 1.032 | 0 | 100 | 0.70406 | 100 | 2.8615 | 94.8205 | 0
2006-12-30 02:00 | 0 | 0.84425 | 0 | 1.0536 | 0 | 100 | 0.20938 | 100 | 2.652 | 94.8205 | 0
2006-12-30 03:00 | 0 | 0.99434 | 0 | 1.046 | 0 | 0 | 0.051636 | 0 | 2.6004 | 94.8205 | 0
2006-12-30 04:00 | 0 | 1.0305 | 0 | 1.0305 | 0 | 0 | 0 | 0 | 2.6003 | 94.8205 | 0
2006-12-30 05:00 | 0 | 0.99899 | 0 | 0.99899 | 0 | 100 | 0 | 100 | 2.6003 | 94.8205 | 0
2006-12-30 06:00 | 0 | 0.94828 | 0 | 0.94828 | 0 | 0 | 0 | 0 | 2.6003 | 94.8205 | 0
2006-12-30 07:00 | 0 | 0.89479 | 0 | 0.89479 | 0 | 100 | 0 | 100 | 2.6002 | 94.8205 | 0
2006-12-30 08:00 | 0 | 0.85773 | 0 | 0.85773 | 0 | 0 | 0 | 0 | 2.6002 | 94.8205 | 0
2006-12-30 09:00 | 0 | 0.82521 | 0 | 0.82521 | 0 | 100 | 0 | 100 | 2.6002 | 94.8205 | 0
2006-12-30 10:00 | 0 | 0.80642 | 0 | 0.80642 | 0 | 100 | 0 | 100 | 2.6001 | 94.8205 | 0
2006-12-30 11:00 | 0 | 0.79774 | 0 | 0.79774 | 0 | 100 | 0 | 100 | 2.6001 | 94.8205 | 0
2006-12-30 12:00 | 0 | 0.80274 | 0 | 0.80274 | 0 | 100 | 0 | 100 | 2.6 | 94.8205 | 0
2006-12-30 13:00 | 0 | 0.82108 | 0 | 0.82108 | 0 | 100 | 0 | 100 | 2.6 | 94.8205 | 0
2006-12-30 14:00 | 0 | 0.85446 | 0 | 0.85446 | 0 | 0 | 0 | 0 | 2.6 | 94.8205 | 0
2006-12-30 15:00 | 0.47468 | 0.39073 | 0 | 0.86541 | 0 | 100 | 0 | 100 | 2.5999 | 94.8205 | 0
2006-12-30 16:00 | 1.4568 | 0 | 0 | 0.85049 | 0.60635 | 0 | 0 | 0 | 3.1214 | 94.8205 | 0
2006-12-30 17:00 | 1.6107 | 0 | 0 | 0.82642 | 0.78428 | 0 | 0 | 0 | 3.7958 | 94.8205 | 0
2006-12-30 18:00 | 1.5145 | 0 | 0 | 0.79576 | 0.7187 | 100 | 0 | 100 | 4.4138 | 94.8205 | 0
2006-12-30 19:00 | 1.4258 | 0 | 0 | 0.77652 | 0.6493 | 0 | 0 | 0 | 4.9722 | 94.8205 | 0
2006-12-30 20:00 | 1.4281 | 0 | 0 | 0.76567 | 0.66241 | 0 | 0 | 0 | 5.5418 | 94.8205 | 0
2006-12-30 21:00 | 1.5254 | 0 | 0 | 0.768 | 0.7574 | 100 | 0 | 100 | 6.1931 | 94.8205 | 0
2006-12-30 22:00 | 1.6192 | 0 | 0 | 0.78126 | 0.83798 | 100 | 0 | 100 | 6.9136 | 94.8205 | 0
2006-12-30 23:00 | 1.2156 | 0 | 0 | 0.81013 | 0.40552 | 0 | 0 | 0 | 7.2623 | 94.8205 | 0
2006-12-31 | 0.037509 | 0.052454 | 0 | 0.88398 | 0 | 100 | 0.79401 | 100 | 6.4682 | 94.8205 | 0
2006-12-31 01:00 | 0 | 0.081571 | 0 | 1.0053 | 0 | 0 | 0.92375 | 0 | 5.5443 | 94.8205 | 0
2006-12-31 02:00 | 0 | 0.13476 | 0 | 1.0291 | 0 | 0 | 0.89438 | 0 | 4.6499 | 94.8205 | 0
2006-12-31 03:00 | 0 | 0.19026 | 0 | 1.0224 | 0 | 100 | 0.83219 | 100 | 3.8176 | 94.8205 | 0
2006-12-31 04:00 | 0 | 0.19619 | 0 | 1.0058 | 0 | 0 | 0.80965 | 0 | 3.0079 | 94.8205 | 0
2006-12-31 05:00 | 0 | 0.17458 | 0 | 0.97191 | 0 | 0 | 0.79733 | 0 | 2.2105 | 94.8205 | 0
2006-12-31 06:00 | 0 | 0.15333 | 0 | 0.92479 | 0 | 0 | 0.77146 | 0 | 1.4391 | 94.8205 | 0
2006-12-31 07:00 | 0 | 0.13259 | 0 | 0.87284 | 0 | 0 | 0.74025 | 0 | 0.69879 | 94.8205 | 0
2006-12-31 08:00 | 0 | 0.08939 | 0.039054 | 0.82722 | 0 | 100 | 0.69878 | 99.9609 | 0 | 94.8596 | 0.039054
2006-12-31 09:00 | 0 | 0.058593 | 0.73611 | 0.7947 | 0 | 100 | 0 | 99.2639 | 0 | 95.5957 | 0.73611
2006-12-31 10:00 | 0 | 0.032994 | 0.74237 | 0.77537 | 0 | 100 | 0 | 99.2576 | 0 | 96.338 | 0.74237
2006-12-31 11:00 | 0 | 0.024199 | 0.74918 | 0.77338 | 0 | 0.74918 | 0 | 0 | 0 | 97.0872 | 0.74918
2006-12-31 12:00 | 0 | 0.027469 | 0.76022 | 0.78769 | 0 | 0.76022 | 0 | 0 | 0 | 97.8474 | 0.76022
2006-12-31 13:00 | 0 | 0.037937 | 0.79012 | 0.82805 | 0 | 100 | 0 | 99.2099 | 0 | 98.6376 | 0.79012
2006-12-31 14:00 | 0 | 0.052209 | 0.83308 | 0.88529 | 0 | 100 | 0 | 99.1669 | 0 | 99.4706 | 0.83308
2006-12-31 15:00 | 0.40058 | 0.047097 | 0.47084 | 0.91851 | 0 | 100 | 0 | 99.5292 | 0 | 99.9415 | 0.47084
2006-12-31 16:00 | 0.84586 | 0.028862 | 0.058519 | 0.93324 | 0 | 100 | 0 | 99.9415 | 0 | 100 | 0.058519
2006-12-31 17:00 | 1.1027 | 0 | 0 | 0.92824 | 0.17443 | 100 | 0 | 100 | 0.15001 | 100 | 0
2006-12-31 18:00 | 1.2005 | 0 | 0 | 0.91483 | 0.28567 | 0 | 0 | 0 | 0.39568 | 100 | 0
2006-12-31 19:00 | 1.2121 | 0 | 0 | 0.89262 | 0.31951 | 100 | 0 | 100 | 0.67046 | 100 | 0
2006-12-31 20:00 | 1.228 | 0 | 0 | 0.87594 | 0.35202 | 100 | 0 | 100 | 0.97318 | 100 | 0
2006-12-31 21:00 | 1.265 | 0 | 0 | 0.86679 | 0.39822 | 0 | 0 | 0 | 1.3156 | 100 | 0
2006-12-31 22:00 | 1.257 | 0 | 0 | 0.87812 | 0.37887 | 100 | 0 | 100 | 1.6414 | 100 | 0
2006-12-31 23:00 | 0.96258 | 0 | 0 | 0.90366 | 0.05892 | 0 | 0 | 0 | 1.6921 | 100 | 0
2007-01-01 | 0.03922 | 0.16029 | 0 | 0.96781 | 0 | 0 | 0.7683 | 0 | 0.92377 | 100 | 0