## input file
PyPSA case input file
Everything outside of the <CASE_DATA> or <COMPONENT_DATA> flag is for notes, etc.
Note that demand has no decisions.
Note that unmet demand is represented a source with a variable cost only, so unmet demand has an output decision.
Information about PyPSA components and their attributes can be found here: https://pypsa.readthedocs.io/en/latest/components.html
REQUIRED KEYWORDS
component | PyPSA component type
name | Unique name of the component
bus | Name of bus from which this technology would get or give its energy (or in the case of link, the giving bus)
OPTIONAL KEYWORDS
time_series_file | Name of time series file that will get loaded
capital_cost | Fixed cost, if not defined default is 0
marginal_cost | Marginal cost, if not defined default is 0
max_hours | Hours at max capacity for StorageUnit
cyclic_state_of_charge | Assume cyclic state of charge for StorageUnit (Boolean)
efficiency | Efficiency of component
standing_loss | Losses per hour to state of charge
CASE_DATA
input_path | /Users/Dominic/clab_pypsa
costs_path | https://raw.githubusercontent.com/PyPSA/technology-data/master/outputs/costs_2020.csv
output_path | output_data
case_name | oahu_smaller_area_reliability
filename_prefix | oahu_smaller_area_reliability_2006_10hr_no_pgp_output
datetime_start | 2006-01-01 01:00:00 |  | Note: Dates must be formatted as text (not excel date format)
datetime_end | 2007-01-01 00:00:00
delta_t | 1
no_time_steps | 8759 | Note: this assumes time unit for dt is 'hour'
total_hours | 8759
solver | gurobi
logging_level | warning |  | Note: Can be error, warning, info, or debug and specifies level of detail in terminal output
numerics_scaling | 1 |  | Note: Factor to avoid rounding in Gurobi solver for small values
time_unit | h
power_unit | MW
currency | $
Note: p_min_pu allow bidirectionality of link
END_CASE_DATA | [7 empty] | Note: Capital costs are the product of hourly fixed costs and time_range
|  |  | Note: For Link, bus is interpreted as bus0 |  |  |  | Note: p_nom is a factor multiplied to the given capacity | [6 empty] | Note: For StorageUnit, efficiency is interpreted as efficiency_store
COMPONENT_DATA
component | name | carrier | bus | bus1 | bus2 | p_min_pu | time_series_file | normalization | p_nom | capital_cost |  | marginal_cost |  | max_hours | cyclic_state_of_charge | efficiency | efficiency_dispatch | standing_loss
Load | load | load | bus |  |  |  | 2006_2019_Hawaii_State_Hourly_Demand_Weighted_Imputed.csv | 1
StorageUnit | battery | battery | bus | [6 empty] | 138648.9 | $/time range/MW | 0.0031 | $/MWh | 4 | TRUE | 0.86 |  | 1.38e-05 | 1/h | Note: PyPSA costs storage_unit by power cost; cost of energy capacity is effectively capital_cost/max_hours
Generator | solar | solar | bus |  |  |  | NSRDB weighted average Oahu solar cfs 2006-2019.csv |  |  | 113074.6453 | $/time range/MW | 0 | $/MWh
Generator | onwind | wind | bus |  |  |  | WIND weighted average Oahu wind cfs 2006-2019.csv |  |  | 122544.1171 | $/time range/MW | 1.713 | $/MWh
Generator | lost_load | lost_load | lost_load_out | [6 empty] | 1 | $/time range/MW | 1 | $/MWh
Link | lost_load_link | lost_load | lost_load_out | bus | grid_outage |  |  |  |  | 0 |  | 0
StorageUnit | grid_outage | grid_outage | grid_outage | [5 empty] | 10 | 0 |  | 0
END_COMPONENT_DATA
Note that any information that is in a column without an attribute header is consider a comment, and not used.
Note that for MEM, storage is in energy units whereas for PyPSA it is in power units.
Note that H46-H52 contain formulas, and our PyPSA front end will read this in as a value.
Note: If there is a # in front of component (e.g. #Generator), this row will be ignored
Cost calculations
| Source generation costs | NREL (National Renewable Energy Laboratory). 2021. "2021 Annual Technology Baseline." Golden, CO: National Renewable Energy Laboratory. https://atb.nrel.gov/.
| Data generation costs | https://atb.nrel.gov/electricity/2022/data
| Source storage costs | Hunter et al. Techno-Economic Analysis of Long-Duration Energy Storage and Flexible Power Generation Technologies to Support High-Variable Renewable Energy Grids. Joule 2021, 5 (8), 2077–2101.
https://doi.org/10.1016/j.joule.2021.06.018.
All Costs in $2019 USD
| 2018 USD to 2019 USD | 1.02
| Btu/kWh | 3412.1416
| Discount rate | 0.07
| name | Overnight cost [$/kW] | Fixed O&M cost [$/kWyear] | Other fixed cost* (% of capital cost) | Lifetime [years] | Capital recovery factor [%/year] | Annual fixed costs [$/year] | Variable O&M [$/kWh] | Fuel cost [$/kWh] | Heat rate [btu/kWh] | Efficiency | Decay rate | Hourly fixed costs |  | Variable cost
| solar | [11 empty] | 12.9095 | $/h/MW | 0 | $/MWh
| wind | [11 empty] | 13.9907 | $/h/MW | 1.713 | $/MWh
| natgas | 1054 | 27 |  | 30 | 0.080586 | 111.9381 | 0.002 | 0.008 | 6360 | 0.5365 |  | 12.7783 | $/h/MW | 16.9115 | $/MWh
| natgas_ccs | 2670 | 65 |  | 30 | 0.080586 | 280.1657 | 0.006 | 0.008 | 5180 | 0.65871 |  | 31.9824 | $/h/MW | 18.1449 | $/MWh
| nuclear | 7388 | 145 |  | 30 | 0.080586 | 740.3723 | 0.002 | 0.007 | 10460 | 0.32621 |  | 84.5174 | $/h/MW | 23.4587 | $/MWh
| biopower | 4346 | 150 |  | 30 | 0.080586 | 500.2285 | 0.005 | 0.25275 | 13500 | 0.25275 |  | 57.1037 | $/h/MW | 1005 | $/MWh
| hydropower | [14 empty] | $/MWh
| geothermal | 19977 | 268 |  | 30 | 0.080586 | 1877.8746 | [5 empty] | 214.3692 | $/h/MW |  | $/MWh
| battery energy | 326.4 | 13.8394 |  | 30 | 0.080586 | 27.4187 | [5 empty] | 3.13 | $/h/MW |  | $/MWh | Combined Battery Cost: |  | 3.9573 | $/h/MW
| battery power | 250.92 | 8.466 | 0.015 | 30 | 0.080586 | 28.9901 |  |  |  | 0.86 |  | 3.3094 | $/h/MW | 0.0031 | $/MWh
| electrolysis | 1706.46 | 13.056 | 0.015 | 30 | 0.080586 | 152.6362 |  |  |  | 0.5 |  | 17.4242 | $/h/MW | 0.0013 | $/MWh
| h2_storage | 1.9992 | 0.029988 |  | 30 | 0.080586 | 0.16352 |  |  |  |  | 4.1667e-05 | 0.018667 | $/h/MW |  | $/MWh
| fuel_cell | 1414.74 | 13.056 | 0.015 | 30 | 0.080586 | 128.7749 |  |  |  | 0.71 |  | 14.7003 | $/h/MW | 0.0028 | $/MWh
| pumped_hydro_storage energy | 105.162 | 1.5774 |  | 30 | 0.080586 | 8.6017 | [5 empty] | 0.98194 | $/h/MW |  | $/MWh
| pumped_hydro_storage power | 1644.24 | 12.75 | 0.015 | 30 | 0.080586 | 147.2409 |  |  |  | 0.81 |  | 16.8083 | $/h/MW | 0.0003 | $/MWh
| DAC | [14 empty] | $/MWh
Source
|  | Total overnight cost ($/kWh for energy components and $/kW for power components) |  | 14.19
| Cost above ground hydrogen storage: | Fixed O&M (% of capital cost or $/kWh/yr $/kW/yr) |  | 0.015
|  | Capital recovery factor (%/yr) |  | 0.080586
|  | Fixed Annual Costs ($/kWh/yr, $/kW/yr) |  | 1.1607
|  | Fixed Hourly Costs ($/kWh/h, $/kW/h) |  | 0.0001325
|  | Fixed Hourly Costs ($/MWh/h, $/MW/h) |  | 0.1325

## component inputs
| component | name | carrier | bus | normalization | p_set | capital_cost | marginal_cost | max_hours | cyclic_state_of_charge | efficiency_store | standing_loss | p_nom_extendable | p_max_pu | bus0 | bus1 | bus2 | p_nom
0 | Load | load | load | bus | 1 | date 2006-01-01 01:00:00 0.793382 2006-01-01 02:00:00 0.732835 2006-01-01 03:00:00 0.702561 2006-01-01 04:00:00 0.698385 2006-01-01 05:00:00 0.722396 ... 2006-12-31 20:00:00 0.997992 2006-12-31 21:00:00 0.955191 2006-12-31 22:00:00 0.908214 2006-12-31 23:00:00 0.844535 2007-01-01 00:00:00 0.837071 Name: demand (mw), Length: 8760, dtype: float64
1 | StorageUnit | battery | battery | bus |  |  | 138648.9 | 0.0031 | 4 | TRUE | 0.86 | 1.38e-05 | TRUE
2 | Generator | solar | solar | bus |  |  | 113074.6453 | 0 |  |  |  |  | TRUE | date 2006-01-01 01:00:00 0.0 2006-01-01 02:00:00 0.0 2006-01-01 03:00:00 0.0 2006-01-01 04:00:00 0.0 2006-01-01 05:00:00 0.0 ... 2006-12-31 20:00:00 0.0 2006-12-31 21:00:00 0.0 2006-12-31 22:00:00 0.0 2006-12-31 23:00:00 0.0 2007-01-01 00:00:00 0.0 Name: w_cfs, Length: 8760, dtype: float64
3 | Generator | onwind | wind | bus |  |  | 122544.1171 | 1.713 |  |  |  |  | TRUE | date 2006-01-01 01:00:00 0.122467 2006-01-01 02:00:00 0.145986 2006-01-01 03:00:00 0.185352 2006-01-01 04:00:00 0.252818 2006-01-01 05:00:00 0.300877 ... 2006-12-31 20:00:00 0.817357 2006-12-31 21:00:00 0.750321 2006-12-31 22:00:00 0.462824 2006-12-31 23:00:00 0.329050 2007-01-01 00:00:00 0.575686 Name: w_cfs, Length: 8760, dtype: float64
4 | Generator | lost_load | lost_load | lost_load_out |  |  | 1 | 1 |  |  |  |  | TRUE
5 | Link | lost_load_link | lost_load |  |  |  | 0 | 0 |  |  |  |  | TRUE |  | lost_load_out | bus | grid_outage
6 | StorageUnit | grid_outage | grid_outage | grid_outage |  |  | 0 | 0 | [9 empty] | 10

## time inputs
snapshot | solar series | onwind series | load load
2006-01-01 01:00 | 0 | 0.12247 | 0.79338
2006-01-01 02:00 | 0 | 0.14599 | 0.73283
2006-01-01 03:00 | 0 | 0.18535 | 0.70256
2006-01-01 04:00 | 0 | 0.25282 | 0.69839
2006-01-01 05:00 | 0 | 0.30088 | 0.7224
2006-01-01 06:00 | 0 | 0.31965 | 0.75371
2006-01-01 07:00 | 0.03209 | 0.33373 | 0.80069
2006-01-01 08:00 | 0.088169 | 0.33233 | 0.88003
2006-01-01 09:00 | 0.1632 | 0.37687 | 0.94893
2006-01-01 10:00 | 0.28707 | 0.39788 | 0.99695
2006-01-01 11:00 | 0.33223 | 0.39438 | 1.0126
2006-01-01 12:00 | 0.39733 | 0.34479 | 1.0032
2006-01-01 13:00 | 0.40763 | 0.29321 | 0.99382
2006-01-01 14:00 | 0.31274 | 0.26749 | 0.98651
2006-01-01 15:00 | 0.2119 | 0.33339 | 0.98964
2006-01-01 16:00 | 0.13997 | 0.44092 | 1.0011
2006-01-01 17:00 | 0.058624 | 0.4803 | 1.0377
2006-01-01 18:00 | 0 | 0.46677 | 1.07
2006-01-01 19:00 | 0 | 0.3749 | 1.0397
2006-01-01 20:00 | 0 | 0.42234 | 0.99799
2006-01-01 21:00 | 0 | 0.39697 | 0.94788
2006-01-01 22:00 | 0 | 0.42791 | 0.87376
2006-01-01 23:00 | 0 | 0.44729 | 0.79129
2006-01-02 | 0 | 0.43598 | 0.73075
2006-01-02 01:00 | 0 | 0.4065 | 0.69003
2006-01-02 02:00 | 0 | 0.3545 | 0.66916
2006-01-02 03:00 | 0 | 0.2903 | 0.66811
2006-01-02 04:00 | 0 | 0.29293 | 0.69317
2006-01-02 05:00 | 0 | 0.28944 | 0.74954
2006-01-02 06:00 | 0 | 0.28006 | 0.80173
2006-01-02 07:00 | 0.030817 | 0.29674 | 0.86333
2006-01-02 08:00 | 0.13231 | 0.30115 | 0.97398
2006-01-02 09:00 | 0.20407 | 0.27104 | 1.0533
2006-01-02 10:00 | 0.30741 | 0.27761 | 1.0899
2006-01-02 11:00 | 0.39443 | 0.32458 | 1.093
2006-01-02 12:00 | 0.41444 | 0.33265 | 1.0857
2006-01-02 13:00 | 0.3672 | 0.34719 | 1.0752
2006-01-02 14:00 | 0.37187 | 0.39463 | 1.0711
2006-01-02 15:00 | 0.31942 | 0.45603 | 1.0888
2006-01-02 16:00 | 0.1863 | 0.48553 | 1.1076
2006-01-02 17:00 | 0.063924 | 0.50554 | 1.1567
2006-01-02 18:00 | 0 | 0.43882 | 1.2057
2006-01-02 19:00 | 0 | 0.32669 | 1.1567
2006-01-02 20:00 | 0 | 0.27916 | 1.0919
2006-01-02 21:00 | 0 | 0.25573 | 1.0084
2006-01-02 22:00 | 0 | 0.22078 | 0.89777
2006-01-02 23:00 | 0 | 0.17219 | 0.79129
2006-01-03 | 0 | 0.13728 | 0.72657
2006-01-03 01:00 | 0 | 0.13589 | 0.69317
2006-01-03 02:00 | 0 | 0.11384 | 0.67646
2006-01-03 03:00 | 0 | 0.095037 | 0.67959
2006-01-03 04:00 | 0 | 0.11664 | 0.73283
2006-01-03 05:00 | 0 | 0.052677 | 0.84975
2006-01-03 06:00 | 0 | 0.031455 | 0.94475
2006-01-03 07:00 | 0.036527 | 0.016883 | 1.0032
2006-01-03 08:00 | 0.2403 | 0.01333 | 1.0815
2006-01-03 09:00 | 0.44952 | 0.027809 | 1.1379
2006-01-03 10:00 | 0.61626 | 0.057178 | 1.164
2006-01-03 11:00 | 0.71939 | 0.083983 | 1.1828
2006-01-03 12:00 | 0.71606 | 0.11815 | 1.189
2006-01-03 13:00 | 0.66822 | 0.13859 | 1.1901
2006-01-03 14:00 | 0.54094 | 0.14059 | 1.1828
2006-01-03 15:00 | 0.38607 | 0.14094 | 1.1838
2006-01-03 16:00 | 0.21717 | 0.12635 | 1.1702
2006-01-03 17:00 | 0.065837 | 0.085712 | 1.1911
2006-01-03 18:00 | 0 | 0.027869 | 1.2193
2006-01-03 19:00 | 0 | 0.0037723 | 1.1588
2006-01-03 20:00 | 0 | 0.0054477 | 1.093
2006-01-03 21:00 | 0 | 0.032772 | 1.0001
2006-01-03 22:00 | 0 | 0.083291 | 0.88003
2006-01-03 23:00 | 0 | 0.13868 | 0.77355
2006-01-04 | 0 | 0.19399 | 0.70778
2006-01-04 01:00 | 0 | 0.19934 | 0.6702
2006-01-04 02:00 | 0 | 0.20301 | 0.64932
2006-01-04 03:00 | 0 | 0.19889 | 0.65454
2006-01-04 04:00 | 0 | 0.27939 | 0.70465
2006-01-04 05:00 | 0 | 0.34067 | 0.82052
2006-01-04 06:00 | 0 | 0.46175 | 0.92387
2006-01-04 07:00 | 0.026526 | 0.56087 | 0.97294
2006-01-04 08:00 | 0.16953 | 0.60634 | 1.0324
2006-01-04 09:00 | 0.39351 | 0.62128 | 1.0794
2006-01-04 10:00 | 0.4965 | 0.71593 | 1.1003
2006-01-04 11:00 | 0.45364 | 0.78757 | 1.1118
2006-01-04 12:00 | 0.42836 | 0.76987 | 1.1024
2006-01-04 13:00 | 0.46563 | 0.72011 | 1.0878
2006-01-04 14:00 | 0.3856 | 0.71811 | 1.0742
2006-01-04 15:00 | 0.21876 | 0.6947 | 1.0669
2006-01-04 16:00 | 0.11142 | 0.64476 | 1.0585
2006-01-04 17:00 | 0.049241 | 0.73532 | 1.1128
2006-01-04 18:00 | 0 | 0.63568 | 1.1473
2006-01-04 19:00 | 0 | 0.53759 | 1.1066
2006-01-04 20:00 | 0 | 0.44452 | 1.0314
2006-01-04 21:00 | 0 | 0.39529 | 0.94266
2006-01-04 22:00 | 0 | 0.34453 | 0.83305
2006-01-04 23:00 | 0 | 0.34286 | 0.7297
2006-01-05 | 0 | 0.38844 | 0.67229
2006-01-05 01:00 | 0 | 0.38652 | 0.64201
2006-01-05 02:00 | 0 | 0.36166 | 0.62531
2006-01-05 03:00 | 0 | 0.30957 | 0.63471
2006-01-05 04:00 | 0 | 0.39238 | 0.69421
2006-01-05 05:00 | 0 | 0.46549 | 0.81009
2006-01-05 06:00 | 0 | 0.5457 | 0.92283
2006-01-05 07:00 | 0.025145 | 0.62164 | 0.95937
2006-01-05 08:00 | 0.15981 | 0.64006 | 1.0168
2006-01-05 09:00 | 0.31301 | 0.68952 | 1.0585
2006-01-05 10:00 | 0.49449 | 0.69262 | 1.0784
2006-01-05 11:00 | 0.57763 | 0.72532 | 1.0794
2006-01-05 12:00 | 0.66421 | 0.71214 | 1.0784
2006-01-05 13:00 | 0.60208 | 0.6856 | 1.0721
2006-01-05 14:00 | 0.43324 | 0.64858 | 1.0658
2006-01-05 15:00 | 0.32771 | 0.64616 | 1.0658
2006-01-05 16:00 | 0.18354 | 0.64355 | 1.0585
2006-01-05 17:00 | 0.060496 | 0.57155 | 1.094
2006-01-05 18:00 | 0 | 0.50492 | 1.1514
2006-01-05 19:00 | 0 | 0.53867 | 1.0993
2006-01-05 20:00 | 0 | 0.61121 | 1.021
2006-01-05 21:00 | 0 | 0.66027 | 0.94893
2006-01-05 22:00 | 0 | 0.64855 | 0.84245
2006-01-05 23:00 | 0 | 0.66406 | 0.73701
2006-01-06 | 0 | 0.6892 | 0.68064
2006-01-06 01:00 | 0 | 0.67373 | 0.64932
2006-01-06 02:00 | 0 | 0.60785 | 0.63262
2006-01-06 03:00 | 0 | 0.58891 | 0.64201
2006-01-06 04:00 | 0 | 0.73398 | 0.70256
2006-01-06 05:00 | 0 | 0.75458 | 0.82679
2006-01-06 06:00 | 0 | 0.80156 | 0.9458
2006-01-06 07:00 | 0.025658 | 0.83119 | 0.98755
2006-01-06 08:00 | 0.18964 | 0.84057 | 1.0533
2006-01-06 09:00 | 0.39829 | 0.86752 | 1.0972
2006-01-06 10:00 | 0.56375 | 0.80532 | 1.1128
2006-01-06 11:00 | 0.69656 | 0.79202 | 1.116
2006-01-06 12:00 | 0.73577 | 0.76 | 1.1191
2006-01-06 13:00 | 0.68179 | 0.73565 | 1.1139
2006-01-06 14:00 | 0.58908 | 0.79746 | 1.1055
2006-01-06 15:00 | 0.42303 | 0.79909 | 1.1045
2006-01-06 16:00 | 0.2464 | 0.83895 | 1.0878
2006-01-06 17:00 | 0.06463 | 0.85191 | 1.1076
2006-01-06 18:00 | 0 | 0.82075 | 1.1514
2006-01-06 19:00 | 0 | 0.82449 | 1.0836
2006-01-06 20:00 | 0 | 0.82004 | 1.0335
2006-01-06 21:00 | 0 | 0.78877 | 0.9625
2006-01-06 22:00 | 0 | 0.77827 | 0.87794
2006-01-06 23:00 | 0 | 0.80519 | 0.78399
2006-01-07 | 0 | 0.84617 | 0.72031
2006-01-07 01:00 | 0 | 0.90905 | 0.67959
2006-01-07 02:00 | 0 | 0.90408 | 0.65454
2006-01-07 03:00 | 0 | 0.85663 | 0.65036
2006-01-07 04:00 | 0 | 0.89174 | 0.67229
2006-01-07 05:00 | 0 | 0.92686 | 0.72866
2006-01-07 06:00 | 0 | 0.94468 | 0.79756
2006-01-07 07:00 | 0.01957 | 0.95229 | 0.86959
2006-01-07 08:00 | 0.13019 | 0.95193 | 0.95937
2006-01-07 09:00 | 0.32156 | 0.93523 | 1.0147
2006-01-07 10:00 | 0.54271 | 0.93212 | 1.0418
2006-01-07 11:00 | 0.62917 | 0.89354 | 1.0408
2006-01-07 12:00 | 0.56452 | 0.86384 | 1.0324
2006-01-07 13:00 | 0.52004 | 0.84225 | 1.0137
2006-01-07 14:00 | 0.43667 | 0.79134 | 1.0084
2006-01-07 15:00 | 0.28643 | 0.79172 | 1.0074
2006-01-07 16:00 | 0.1523 | 0.82327 | 1.0147
2006-01-07 17:00 | 0.05147 | 0.7813 | 1.0575
2006-01-07 18:00 | 0 | 0.73951 | 1.1055
2006-01-07 19:00 | 0 | 0.79215 | 1.0502
2006-01-07 20:00 | 0 | 0.79913 | 1.0043
2006-01-07 21:00 | 0 | 0.8255 | 0.94162
2006-01-07 22:00 | 0 | 0.84213 | 0.86228
2006-01-07 23:00 | 0 | 0.85605 | 0.77459
2006-01-08 | 0 | 0.91178 | 0.71091
2006-01-08 01:00 | 0 | 0.89902 | 0.66811
2006-01-08 02:00 | 0 | 0.83263 | 0.64306
2006-01-08 03:00 | 0 | 0.7716 | 0.63993
2006-01-08 04:00 | 0 | 0.82245 | 0.65454
2006-01-08 05:00 | 0 | 0.87015 | 0.69734
2006-01-08 06:00 | 0 | 0.90691 | 0.74954
2006-01-08 07:00 | 0.019234 | 0.9034 | 0.81739
2006-01-08 08:00 | 0.15935 | 0.88643 | 0.90508
2006-01-08 09:00 | 0.24739 | 0.84868 | 0.96354
2006-01-08 10:00 | 0.37509 | 0.82636 | 0.98964
2006-01-08 11:00 | 0.51998 | 0.81267 | 0.99695
2006-01-08 12:00 | 0.4715 | 0.81198 | 0.99068
2006-01-08 13:00 | 0.53415 | 0.79587 | 0.98233
2006-01-08 14:00 | 0.49183 | 0.82339 | 0.98233
2006-01-08 15:00 | 0.40416 | 0.82113 | 0.99277
2006-01-08 16:00 | 0.2209 | 0.81033 | 1.0116
2006-01-08 17:00 | 0.070413 | 0.77338 | 1.0658
2006-01-08 18:00 | 0 | 0.77573 | 1.1368
2006-01-08 19:00 | 0 | 0.8752 | 1.0846
2006-01-08 20:00 | 0 | 0.85198 | 1.0293
2006-01-08 21:00 | 0 | 0.86789 | 0.95937
2006-01-08 22:00 | 0 | 0.85773 | 0.85289
2006-01-08 23:00 | 0 | 0.84636 | 0.75476
2006-01-09 | 0 | 0.81557 | 0.69212
2006-01-09 01:00 | 0 | 0.81421 | 0.65767
2006-01-09 02:00 | 0 | 0.8237 | 0.64306
2006-01-09 03:00 | 0 | 0.75947 | 0.65663
2006-01-09 04:00 | 0 | 0.73922 | 0.72448
2006-01-09 05:00 | 0 | 0.68818 | 0.84975
2006-01-09 06:00 | 0 | 0.62722 | 0.96563
2006-01-09 07:00 | 0.025954 | 0.61685 | 1.0105
2006-01-09 08:00 | 0.17701 | 0.60765 | 1.0752
2006-01-09 09:00 | 0.32548 | 0.56132 | 1.118
2006-01-09 10:00 | 0.45125 | 0.52126 | 1.1379
2006-01-09 11:00 | 0.49034 | 0.56314 | 1.1473
2006-01-09 12:00 | 0.43064 | 0.65211 | 1.1379
2006-01-09 13:00 | 0.3977 | 0.72101 | 1.1295
2006-01-09 14:00 | 0.27569 | 0.71311 | 1.1149
2006-01-09 15:00 | 0.2024 | 0.72638 | 1.1201
2006-01-09 16:00 | 0.13528 | 0.7177 | 1.1191
2006-01-09 17:00 | 0.061426 | 0.68946 | 1.1379
2006-01-09 18:00 | 0 | 0.6399 | 1.1995
2006-01-09 19:00 | 0 | 0.71211 | 1.1598
2006-01-09 20:00 | 0 | 0.80111 | 1.0825
2006-01-09 21:00 | 0 | 0.78463 | 0.98233
2006-01-09 22:00 | 0 | 0.74269 | 0.85915
2006-01-09 23:00 | 0 | 0.74237 | 0.75476
2006-01-10 | 0 | 0.75644 | 0.69317
2006-01-10 01:00 | 0 | 0.79395 | 0.65976
2006-01-10 02:00 | 0 | 0.79562 | 0.64619
2006-01-10 03:00 | 0 | 0.71557 | 0.65976
2006-01-10 04:00 | 0 | 0.81454 | 0.75267
2006-01-10 05:00 | 0 | 0.88371 | 0.89256
2006-01-10 06:00 | 0 | 0.93071 | 1.0241
2006-01-10 07:00 | 0.027281 | 0.94352 | 1.0157
2006-01-10 08:00 | 0.20302 | 0.91519 | 1.0825
2006-01-10 09:00 | 0.27278 | 0.87914 | 1.1097
2006-01-10 10:00 | 0.31161 | 0.77307 | 1.1285
2006-01-10 11:00 | 0.47591 | 0.8404 | 1.1389
2006-01-10 12:00 | 0.5651 | 0.90722 | 1.1441
2006-01-10 13:00 | 0.50436 | 0.92849 | 1.1327
2006-01-10 14:00 | 0.43739 | 0.89987 | 1.1368
2006-01-10 15:00 | 0.36929 | 0.8896 | 1.1379
2006-01-10 16:00 | 0.24467 | 0.90062 | 1.1264
2006-01-10 17:00 | 0.074532 | 0.92106 | 1.1306
2006-01-10 18:00 | 0 | 0.84003 | 1.188
2006-01-10 19:00 | 0 | 0.85526 | 1.14
2006-01-10 20:00 | 0 | 0.87288 | 1.0846
2006-01-10 21:00 | 0 | 0.95428 | 0.9959
2006-01-10 22:00 | 0 | 0.98789 | 0.87585
2006-01-10 23:00 | 0 | 0.98896 | 0.77042
2006-01-11 | 0 | 0.985 | 0.70882
2006-01-11 01:00 | 0 | 0.97916 | 0.67542
2006-01-11 02:00 | 0 | 0.89412 | 0.66498
2006-01-11 03:00 | 0 | 0.67796 | 0.67333
2006-01-11 04:00 | 0 | 0.73945 | 0.73492
2006-01-11 05:00 | 0 | 0.81647 | 0.8769
2006-01-11 06:00 | 0 | 0.86043 | 1.0053
2006-01-11 07:00 | 0.020955 | 0.8548 | 1.0074
2006-01-11 08:00 | 0.11142 | 0.8392 | 1.0491
2006-01-11 09:00 | 0.18339 | 0.75761 | 1.0899
2006-01-11 10:00 | 0.33655 | 0.69122 | 1.1013
2006-01-11 11:00 | 0.48041 | 0.73434 | 1.1128
2006-01-11 12:00 | 0.52126 | 0.80009 | 1.116
2006-01-11 13:00 | 0.52121 | 0.82922 | 1.1118
2006-01-11 14:00 | 0.31144 | 0.85062 | 1.1013
2006-01-11 15:00 | 0.25182 | 0.79852 | 1.1003
2006-01-11 16:00 | 0.16445 | 0.67726 | 1.093
2006-01-11 17:00 | 0.072042 | 0.63038 | 1.1139
2006-01-11 18:00 | 0 | 0.66962 | 1.1775
2006-01-11 19:00 | 0 | 0.81326 | 1.1379
2006-01-11 20:00 | 0 | 0.84888 | 1.0732
2006-01-11 21:00 | 0 | 0.78602 | 0.9886
2006-01-11 22:00 | 0 | 0.71116 | 0.87063
2006-01-11 23:00 | 0 | 0.68257 | 0.75998
2006-01-12 | 0 | 0.75407 | 0.70569
2006-01-12 01:00 | 0 | 0.79911 | 0.69212
2006-01-12 02:00 | 0 | 0.76446 | 0.68064
2006-01-12 03:00 | 0 | 0.65977 | 0.713
2006-01-12 04:00 | 0 | 0.74922 | 0.75163
2006-01-12 05:00 | 0 | 0.78736 | 0.8769
2006-01-12 06:00 | 0 | 0.85348 | 1.0137
2006-01-12 07:00 | 0.025273 | 0.92443 | 1.0241
2006-01-12 08:00 | 0.17424 | 0.92349 | 1.0763
2006-01-12 09:00 | 0.29431 | 0.91085 | 1.0038
2006-01-12 10:00 | 0.46882 | 0.88323 | 1.1243
2006-01-12 11:00 | 0.40314 | 0.83802 | 1.1243
2006-01-12 12:00 | 0.66666 | 0.74348 | 1.1316
2006-01-12 13:00 | 0.73216 | 0.71294 | 1.1254
2006-01-12 14:00 | 0.59606 | 0.69984 | 1.1285
2006-01-12 15:00 | 0.41825 | 0.7125 | 1.1212
2006-01-12 16:00 | 0.23702 | 0.71076 | 1.1139
2006-01-12 17:00 | 0.077396 | 0.7432 | 1.1295
2006-01-12 18:00 | 0 | 0.90569 | 1.2026
2006-01-12 19:00 | 0 | 0.97991 | 1.1494
2006-01-12 20:00 | 0 | 0.98964 | 1.0878
2006-01-12 21:00 | 0 | 0.95726 | 0.98442
2006-01-12 22:00 | 0 | 0.90212 | 0.86855
2006-01-12 23:00 | 0 | 0.88581 | 0.76624
2006-01-13 | 0 | 0.88267 | 0.70465
2006-01-13 01:00 | 0 | 0.86428 | 0.67124
2006-01-13 02:00 | 0 | 0.85429 | 0.65767
2006-01-13 03:00 | 0 | 0.81155 | 0.66394
2006-01-13 04:00 | 0 | 0.87565 | 0.73283
2006-01-13 05:00 | 0 | 0.92652 | 0.86437
2006-01-13 06:00 | 0 | 0.87057 | 1.0043
2006-01-13 07:00 | 0.023617 | 0.84914 | 1.021
2006-01-13 08:00 | 0.15771 | 0.75222 | 1.0825
2006-01-13 09:00 | 0.26157 | 0.7308 | 1.1254
2006-01-13 10:00 | 0.40883 | 0.73978 | 1.1379
2006-01-13 11:00 | 0.46504 | 0.7198 | 1.141
2006-01-13 12:00 | 0.46653 | 0.84483 | 1.1441
2006-01-13 13:00 | 0.4478 | 0.9457 | 1.1295
2006-01-13 14:00 | 0.41367 | 0.96973 | 1.1254
2006-01-13 15:00 | 0.2787 | 0.96332 | 1.1076
2006-01-13 16:00 | 0.15253 | 0.95878 | 1.1045
2006-01-13 17:00 | 0.069681 | 0.97015 | 1.1243
2006-01-13 18:00 | 0 | 0.9649 | 1.1588
2006-01-13 19:00 | 0 | 0.96669 | 1.0951
2006-01-13 20:00 | 0 | 0.97493 | 1.0429
2006-01-13 21:00 | 0 | 0.98874 | 0.9792
2006-01-13 22:00 | 0 | 0.99421 | 0.87898
2006-01-13 23:00 | 0 | 0.99561 | 0.77877
2006-01-14 | 0 | 0.92497 | 0.7224
2006-01-14 01:00 | 0 | 0.57315 | 0.68586
2006-01-14 02:00 | 0 | 0.3705 | 0.66602
2006-01-14 03:00 | 0 | 0.33982 | 0.6608
2006-01-14 04:00 | 0 | 0.29125 | 0.68168
2006-01-14 05:00 | 0 | 0.32724 | 0.73701
2006-01-14 06:00 | 0 | 0.42218 | 0.81739
2006-01-14 07:00 | 0.023667 | 0.56377 | 0.90299
2006-01-14 08:00 | 0.12863 | 0.67188 | 0.99173
2006-01-14 09:00 | 0.23851 | 0.71071 | 1.0439
2006-01-14 10:00 | 0.34913 | 0.8212 | 1.0617
2006-01-14 11:00 | 0.41342 | 0.88759 | 1.069
2006-01-14 12:00 | 0.34276 | 0.9085 | 1.0606
2006-01-14 13:00 | 0.46536 | 0.81294 | 1.045
2006-01-14 14:00 | 0.36392 | 0.72291 | 1.0418
2006-01-14 15:00 | 0.33593 | 0.53323 | 1.0523
2006-01-14 16:00 | 0.19266 | 0.34799 | 1.0596
2006-01-14 17:00 | 0.077051 | 0.27453 | 1.07
2006-01-14 18:00 | 0 | 0.12005 | 1.1285
2006-01-14 19:00 | 0 | 0.029206 | 1.0721
2006-01-14 20:00 | 0 | 0.032425 | 1.0168
2006-01-14 21:00 | 0 | 0.097703 | 0.95102
2006-01-14 22:00 | 0 | 0.13046 | 0.86333
2006-01-14 23:00 | 0 | 0.10938 | 0.77564
2006-01-15 | 0 | 0.057964 | 0.71196
2006-01-15 01:00 | 0 | 0.030207 | 0.67229
2006-01-15 02:00 | 0 | 0.022853 | 0.64828
2006-01-15 03:00 | 0 | 0.034876 | 0.6441
2006-01-15 04:00 | 0 | 0.074094 | 0.65976
2006-01-15 05:00 | 0 | 0.076876 | 0.6963
2006-01-15 06:00 | 0 | 0.082521 | 0.74536
2006-01-15 07:00 | 0.030611 | 0.088429 | 0.81739
2006-01-15 08:00 | 0.23197 | 0.13516 | 0.91761
2006-01-15 09:00 | 0.44519 | 0.20439 | 0.98338
2006-01-15 10:00 | 0.62184 | 0.26332 | 1.0022
2006-01-15 11:00 | 0.69964 | 0.29461 | 1.0157
2006-01-15 12:00 | 0.7626 | 0.3003 | 1.0116
2006-01-15 13:00 | 0.74429 | 0.27619 | 1.0137
2006-01-15 14:00 | 0.54886 | 0.22721 | 1.0105
2006-01-15 15:00 | 0.45727 | 0.17112 | 1.021
2006-01-15 16:00 | 0.31239 | 0.14065 | 1.0293
2006-01-15 17:00 | 0.099081 | 0.15149 | 1.0554
2006-01-15 18:00 | 0 | 0.093688 | 1.1285
2006-01-15 19:00 | 0 | 0.063184 | 1.0669
2006-01-15 20:00 | 0 | 0.058732 | 1.0105
2006-01-15 21:00 | 0 | 0.090126 | 0.9458
2006-01-15 22:00 | 0 | 0.1371 | 0.85184
2006-01-15 23:00 | 0 | 0.15569 | 0.76102
2006-01-16 | 0 | 0.14647 | 0.70047
2006-01-16 01:00 | 0 | 0.12155 | 0.66289
2006-01-16 02:00 | 0 | 0.081209 | 0.6441
2006-01-16 03:00 | 0 | 0.05423 | 0.64932
2006-01-16 04:00 | 0 | 0.052939 | 0.69003
2006-01-16 05:00 | 0 | 0.045979 | 0.77146
2006-01-16 06:00 | 0 | 0.041073 | 0.86019
2006-01-16 07:00 | 0.022459 | 0.054669 | 0.92074
2006-01-16 08:00 | 0.17563 | 0.13539 | 1.0105
2006-01-16 09:00 | 0.3591 | 0.22124 | 1.0721
2006-01-16 10:00 | 0.5011 | 0.28208 | 1.0951
2006-01-16 11:00 | 0.62177 | 0.33746 | 1.1013
2006-01-16 12:00 | 0.67016 | 0.33544 | 1.1055
2006-01-16 13:00 | 0.672 | 0.30195 | 1.1034
2006-01-16 14:00 | 0.62399 | 0.28621 | 1.1024
2006-01-16 15:00 | 0.44294 | 0.27872 | 1.1097
2006-01-16 16:00 | 0.26559 | 0.2913 | 1.1212
2006-01-16 17:00 | 0.082321 | 0.30316 | 1.1462
2006-01-16 18:00 | 0 | 0.30014 | 1.2214
2006-01-16 19:00 | 0 | 0.41932 | 1.1588
2006-01-16 20:00 | 0 | 0.51634 | 1.093
2006-01-16 21:00 | 0 | 0.51283 | 0.9959
2006-01-16 22:00 | 0 | 0.46359 | 0.8675
2006-01-16 23:00 | 0 | 0.42285 | 0.76728
2006-01-17 | 0 | 0.39667 | 0.70569
2006-01-17 01:00 | 0 | 0.38844 | 0.6702
2006-01-17 02:00 | 0 | 0.39985 | 0.65663
2006-01-17 03:00 | 0 | 0.38624 | 0.66707
2006-01-17 04:00 | 0 | 0.49879 | 0.73701
2006-01-17 05:00 | 0 | 0.63529 | 0.88107
2006-01-17 06:00 | 0 | 0.69287 | 1.0137
2006-01-17 07:00 | 0.024139 | 0.70703 | 1.0314
2006-01-17 08:00 | 0.094302 | 0.7292 | 1.0815
2006-01-17 09:00 | 0.27778 | 0.76336 | 1.1233
2006-01-17 10:00 | 0.36952 | 0.79645 | 1.1327
2006-01-17 11:00 | 0.49919 | 0.80206 | 1.1452
2006-01-17 12:00 | 0.56507 | 0.81464 | 1.1421
2006-01-17 13:00 | 0.61704 | 0.83924 | 1.1431
2006-01-17 14:00 | 0.61492 | 0.89695 | 1.1452
2006-01-17 15:00 | 0.46645 | 0.89239 | 1.141
2006-01-17 16:00 | 0.27071 | 0.86127 | 1.1347
2006-01-17 17:00 | 0.087901 | 0.79548 | 1.1546
2006-01-17 18:00 | 0 | 0.76118 | 1.2089
2006-01-17 19:00 | 0 | 0.81566 | 1.1619
2006-01-17 20:00 | 0 | 0.85238 | 1.0909
2006-01-17 21:00 | 0 | 0.89748 | 1.0063
2006-01-17 22:00 | 0 | 0.91974 | 0.87794
2006-01-17 23:00 | 0 | 0.90724 | 0.76937
2006-01-18 | 0 | 0.9059 | 0.71091
2006-01-18 01:00 | 0 | 0.88761 | 0.67646
2006-01-18 02:00 | 0 | 0.72607 | 0.65976
2006-01-18 03:00 | 0 | 0.61602 | 0.6702
2006-01-18 04:00 | 0 | 0.71118 | 0.73283
2006-01-18 05:00 | 0 | 0.7176 | 0.87481
2006-01-18 06:00 | 0 | 0.67308 | 1.0074
2006-01-18 07:00 | 0.027461 | 0.6499 | 1.0272
2006-01-18 08:00 | 0.19867 | 0.64989 | 1.0961
2006-01-18 09:00 | 0.3991 | 0.72224 | 1.116
2006-01-18 10:00 | 0.5267 | 0.81416 | 1.1347
2006-01-18 11:00 | 0.67868 | 0.89187 | 1.1421
2006-01-18 12:00 | 0.71078 | 0.9273 | 1.1494
2006-01-18 13:00 | 0.69776 | 0.89768 | 1.1546
2006-01-18 14:00 | 0.63117 | 0.83177 | 1.1755
2006-01-18 15:00 | 0.49066 | 0.73342 | 1.1734
2006-01-18 16:00 | 0.29765 | 0.62488 | 1.1588
2006-01-18 17:00 | 0.090659 | 0.49998 | 1.1744
2006-01-18 18:00 | 0 | 0.25174 | 1.2464
2006-01-18 19:00 | 0 | 0.17049 | 1.1817
2006-01-18 20:00 | 0 | 0.20729 | 1.1034
2006-01-18 21:00 | 0 | 0.29792 | 1.0189
2006-01-18 22:00 | 0 | 0.28341 | 0.88838
2006-01-18 23:00 | 0 | 0.205 | 0.78294
2006-01-19 | 0 | 0.19118 | 0.71926
2006-01-19 01:00 | 0 | 0.203 | 0.67855
2006-01-19 02:00 | 0 | 0.25747 | 0.66289
2006-01-19 03:00 | 0 | 0.3908 | 0.67333
2006-01-19 04:00 | 0 | 0.65837 | 0.74327
2006-01-19 05:00 | 0 | 0.76916 | 0.87585
2006-01-19 06:00 | 0 | 0.83099 | 1.0084
2006-01-19 07:00 | 0.026625 | 0.86051 | 1.0262
2006-01-19 08:00 | 0.19955 | 0.86978 | 1.0888
2006-01-19 09:00 | 0.35508 | 0.88449 | 1.1337
2006-01-19 10:00 | 0.53478 | 0.84955 | 1.1347
2006-01-19 11:00 | 0.70039 | 0.79189 | 1.1431
2006-01-19 12:00 | 0.76642 | 0.77995 | 1.1483
2006-01-19 13:00 | 0.74981 | 0.82071 | 1.1452
2006-01-19 14:00 | 0.63529 | 0.86052 | 1.1421
2006-01-19 15:00 | 0.47337 | 0.86624 | 1.1452
2006-01-19 16:00 | 0.29045 | 0.85077 | 1.1306
2006-01-19 17:00 | 0.092621 | 0.83894 | 1.1494
2006-01-19 18:00 | 0 | 0.79092 | 1.2141
2006-01-19 19:00 | 0 | 0.74141 | 1.1588
2006-01-19 20:00 | 0 | 0.71626 | 1.0972
2006-01-19 21:00 | 0 | 0.70503 | 0.99799
2006-01-19 22:00 | 0 | 0.67182 | 0.87481
2006-01-19 23:00 | 0 | 0.65356 | 0.77146
2006-01-20 | 0 | 0.61885 | 0.70987
2006-01-20 01:00 | 0 | 0.57427 | 0.67751
2006-01-20 02:00 | 0 | 0.59708 | 0.66289
2006-01-20 03:00 | 0 | 0.63341 | 0.67542
2006-01-20 04:00 | 0 | 0.74396 | 0.74014
2006-01-20 05:00 | 0 | 0.74976 | 0.87272
2006-01-20 06:00 | 0 | 0.73388 | 1.0011
2006-01-20 07:00 | 0.014626 | 0.70158 | 1.0335
2006-01-20 08:00 | 0.11996 | 0.70043 | 1.0857
2006-01-20 09:00 | 0.26798 | 0.70729 | 1.1274
2006-01-20 10:00 | 0.43598 | 0.69773 | 1.1379
2006-01-20 11:00 | 0.60493 | 0.72604 | 1.1347
2006-01-20 12:00 | 0.63498 | 0.78828 | 1.1421
2006-01-20 13:00 | 0.6588 | 0.77783 | 1.1368
2006-01-20 14:00 | 0.56993 | 0.79117 | 1.1295
2006-01-20 15:00 | 0.40414 | 0.78699 | 1.1128
2006-01-20 16:00 | 0.17581 | 0.76571 | 1.0982
2006-01-20 17:00 | 0.055072 | 0.77361 | 1.1201
2006-01-20 18:00 | 0 | 0.88075 | 1.1629
2006-01-20 19:00 | 0 | 0.97003 | 1.1013
2006-01-20 20:00 | 0 | 0.98254 | 1.0429
2006-01-20 21:00 | 0 | 0.98535 | 0.98233
2006-01-20 22:00 | 0 | 0.98013 | 0.88734
2006-01-20 23:00 | 0 | 0.95923 | 0.79129
2006-01-21 | 0 | 0.96582 | 0.72866
2006-01-21 01:00 | 0 | 0.95204 | 0.69108
2006-01-21 02:00 | 0 | 0.92544 | 0.67124
2006-01-21 03:00 | 0 | 0.885 | 0.66707
2006-01-21 04:00 | 0 | 0.86657 | 0.6869
2006-01-21 05:00 | 0 | 0.88809 | 0.74536
2006-01-21 06:00 | 0 | 0.89542 | 0.82679
2006-01-21 07:00 | 0.017195 | 0.90387 | 0.90508
2006-01-21 08:00 | 0.11266 | 0.91466 | 0.98651
2006-01-21 09:00 | 0.22581 | 0.97503 | 1.0387
2006-01-21 10:00 | 0.38001 | 0.93942 | 1.0721
2006-01-21 11:00 | 0.53515 | 0.90663 | 1.07
2006-01-21 12:00 | 0.57129 | 0.9307 | 1.0617
2006-01-21 13:00 | 0.60316 | 0.94706 | 1.0491
2006-01-21 14:00 | 0.55925 | 0.91852 | 1.0408
2006-01-21 15:00 | 0.45896 | 0.93332 | 1.046
2006-01-21 16:00 | 0.29298 | 0.91386 | 1.046
2006-01-21 17:00 | 0.091901 | 0.91658 | 1.0533
2006-01-21 18:00 | 0 | 0.93567 | 1.1128
2006-01-21 19:00 | 0 | 0.97325 | 1.0711
2006-01-21 20:00 | 0 | 0.98106 | 1.0178
2006-01-21 21:00 | 0 | 0.94896 | 0.95937
2006-01-21 22:00 | 0 | 0.95358 | 0.87481
2006-01-21 23:00 | 0 | 0.9689 | 0.78503
2006-01-22 | 0 | 0.94553 | 0.72553
2006-01-22 01:00 | 0 | 0.92696 | 0.68064
2006-01-22 02:00 | 0 | 0.89434 | 0.65767
2006-01-22 03:00 | 0 | 0.80834 | 0.65036
2006-01-22 04:00 | 0 | 0.81155 | 0.66707
2006-01-22 05:00 | 0 | 0.86937 | 0.70256
2006-01-22 06:00 | 0 | 0.83359 | 0.76102
2006-01-22 07:00 | 0.021385 | 0.85161 | 0.83096
2006-01-22 08:00 | 0.18056 | 0.88185 | 0.92179
2006-01-22 09:00 | 0.32794 | 0.87307 | 0.99173
2006-01-22 10:00 | 0.52086 | 0.79792 | 1.0199
2006-01-22 11:00 | 0.60929 | 0.82967 | 1.0293
2006-01-22 12:00 | 0.71122 | 0.75076 | 1.0251
2006-01-22 13:00 | 0.67824 | 0.64798 | 1.0251
2006-01-22 14:00 | 0.55991 | 0.44616 | 1.0251
2006-01-22 15:00 | 0.3687 | 0.46852 | 1.0377
2006-01-22 16:00 | 0.17913 | 0.47153 | 1.0502
2006-01-22 17:00 | 0.057216 | 0.28101 | 1.0857
2006-01-22 18:00 | 0 | 0.17849 | 1.14
2006-01-22 19:00 | 0 | 0.11521 | 1.1013
2006-01-22 20:00 | 0 | 0.16628 | 1.0377
2006-01-22 21:00 | 0 | 0.1289 | 0.9625
2006-01-22 22:00 | 0 | 0.062235 | 0.85289
2006-01-22 23:00 | 0 | 0.051762 | 0.76206
2006-01-23 | 0 | 0.063271 | 0.70674
2006-01-23 01:00 | 0 | 0.053231 | 0.67646
2006-01-23 02:00 | 0 | 0.050193 | 0.66185
2006-01-23 03:00 | 0 | 0.034063 | 0.67333
2006-01-23 04:00 | 0 | 0.020508 | 0.74536
2006-01-23 05:00 | 0 | 0.03403 | 0.8842
2006-01-23 06:00 | 0 | 0.014082 | 1.0105
2006-01-23 07:00 | 0.021614 | 0.0052765 | 1.0272
2006-01-23 08:00 | 0.15494 | 0.046988 | 1.093
2006-01-23 09:00 | 0.33447 | 0.060249 | 1.1295
2006-01-23 10:00 | 0.56018 | 0.043582 | 1.1473
2006-01-23 11:00 | 0.60362 | 0.071376 | 1.1577
2006-01-23 12:00 | 0.65907 | 0.1614 | 1.1598
2006-01-23 13:00 | 0.71613 | 0.31986 | 1.1577
2006-01-23 14:00 | 0.55785 | 0.33061 | 1.1577
2006-01-23 15:00 | 0.38573 | 0.31393 | 1.1525
2006-01-23 16:00 | 0.23298 | 0.28782 | 1.1441
2006-01-23 17:00 | 0.10425 | 0.3365 | 1.1546
2006-01-23 18:00 | 0 | 0.60262 | 1.2266
2006-01-23 19:00 | 0 | 0.61509 | 1.1671
2006-01-23 20:00 | 0 | 0.48593 | 1.093
2006-01-23 21:00 | 0 | 0.64555 | 0.9959
2006-01-23 22:00 | 0 | 0.83487 | 0.87168
2006-01-23 23:00 | 0 | 0.60145 | 0.76937
2006-01-24 | 0 | 0.51026 | 0.71196
2006-01-24 01:00 | 0 | 0.82878 | 0.67855
2006-01-24 02:00 | 0 | 0.70852 | 0.66498
2006-01-24 03:00 | 0 | 0.62671 | 0.67438
2006-01-24 04:00 | 0 | 0.57454 | 0.74641
2006-01-24 05:00 | 0 | 0.58509 | 0.88838
2006-01-24 06:00 | 0 | 0.43438 | 1.021
2006-01-24 07:00 | 0.010207 | 0.30055 | 1.0356
2006-01-24 08:00 | 0.11199 | 0.30371 | 1.0773
2006-01-24 09:00 | 0.29972 | 0.45476 | 1.1222
2006-01-24 10:00 | 0.40344 | 0.7065 | 1.1368
2006-01-24 11:00 | 0.42542 | 0.73325 | 1.1441
2006-01-24 12:00 | 0.53191 | 0.69847 | 1.1421
2006-01-24 13:00 | 0.47792 | 0.73825 | 1.1306
2006-01-24 14:00 | 0.30141 | 0.72817 | 1.1222
2006-01-24 15:00 | 0.23941 | 0.81843 | 1.1191
2006-01-24 16:00 | 0.17525 | 0.90158 | 1.1212
2006-01-24 17:00 | 0.073064 | 0.91339 | 1.164
2006-01-24 18:00 | 0 | 0.84003 | 1.2172
2006-01-24 19:00 | 0 | 0.69747 | 1.1452
2006-01-24 20:00 | 0 | 0.67993 | 1.0805
2006-01-24 21:00 | 0 | 0.75717 | 0.9959
2006-01-24 22:00 | 0 | 0.82543 | 0.87585
2006-01-24 23:00 | 0 | 0.84151 | 0.77355
2006-01-25 | 0 | 0.80643 | 0.713
2006-01-25 01:00 | 0 | 0.81637 | 0.68064
2006-01-25 02:00 | 0 | 0.87861 | 0.66811
2006-01-25 03:00 | 0 | 0.91704 | 0.68064
2006-01-25 04:00 | 0 | 0.88388 | 0.75476
2006-01-25 05:00 | 0 | 0.97329 | 0.89882
2006-01-25 06:00 | 0 | 0.95296 | 1.0304
2006-01-25 07:00 | 0.018883 | 0.89708 | 1.046
2006-01-25 08:00 | 0.092119 | 0.86778 | 1.0899
2006-01-25 09:00 | 0.16507 | 0.8801 | 1.1254
2006-01-25 10:00 | 0.17701 | 0.87535 | 1.1441
2006-01-25 11:00 | 0.26879 | 0.8863 | 1.1494
2006-01-25 12:00 | 0.35769 | 0.86341 | 1.1494
2006-01-25 13:00 | 0.35616 | 0.86134 | 1.1556
2006-01-25 14:00 | 0.29493 | 0.91075 | 1.1514
2006-01-25 15:00 | 0.31623 | 0.94248 | 1.1473
2006-01-25 16:00 | 0.19905 | 0.97369 | 1.1546
2006-01-25 17:00 | 0.06957 | 0.99408 | 1.1786
2006-01-25 18:00 | 0 | 0.98899 | 1.2371
2006-01-25 19:00 | 0 | 0.99676 | 1.1744
2006-01-25 20:00 | 0 | 0.99616 | 1.1055
2006-01-25 21:00 | 0 | 0.99181 | 1.0251
2006-01-25 22:00 | 0 | 0.9959 | 0.90508
2006-01-25 23:00 | 0 | 0.98767 | 0.80069
2006-01-26 | 0 | 0.9957 | 0.73597
2006-01-26 01:00 | 0 | 0.92817 | 0.70152
2006-01-26 02:00 | 0 | 0.96637 | 0.68586
2006-01-26 03:00 | 0 | 0.93309 | 0.69421
2006-01-26 04:00 | 0 | 0.86192 | 0.7652
2006-01-26 05:00 | 0 | 0.79679 | 0.8769
2006-01-26 06:00 | 0 | 0.82106 | 1.0251
2006-01-26 07:00 | 0.0054775 | 0.66396 | 1.0387
2006-01-26 08:00 | 0.054141 | 0.57536 | 1.1055
2006-01-26 09:00 | 0.13815 | 0.62973 | 1.14
2006-01-26 10:00 | 0.17054 | 0.53589 | 1.1494
2006-01-26 11:00 | 0.18447 | 0.47263 | 1.1504
2006-01-26 12:00 | 0.24105 | 0.53441 | 1.1525
2006-01-26 13:00 | 0.3607 | 0.63359 | 1.1421
2006-01-26 14:00 | 0.33938 | 0.64559 | 1.1306
2006-01-26 15:00 | 0.27887 | 0.59661 | 1.1327
2006-01-26 16:00 | 0.17438 | 0.54854 | 1.14
2006-01-26 17:00 | 0.076534 | 0.55898 | 1.1661
2006-01-26 18:00 | 0 | 0.55944 | 1.2224
2006-01-26 19:00 | 0 | 0.55829 | 1.1692
2006-01-26 20:00 | 0 | 0.67668 | 1.1003
2006-01-26 21:00 | 0 | 0.7012 | 1.0032
2006-01-26 22:00 | 0 | 0.63775 | 0.88734
2006-01-26 23:00 | 0 | 0.64724 | 0.7819
2006-01-27 | 0 | 0.67683 | 0.72031
2006-01-27 01:00 | 0 | 0.77089 | 0.6869
2006-01-27 02:00 | 0 | 0.71781 | 0.6702
2006-01-27 03:00 | 0 | 0.55418 | 0.68481
2006-01-27 04:00 | 0 | 0.47236 | 0.75476
2006-01-27 05:00 | 0 | 0.54257 | 0.8936
2006-01-27 06:00 | 0 | 0.56928 | 1.0178
2006-01-27 07:00 | 0.028234 | 0.53087 | 1.0502
2006-01-27 08:00 | 0.11109 | 0.52831 | 1.1045
2006-01-27 09:00 | 0.22351 | 0.51923 | 1.1306
2006-01-27 10:00 | 0.35768 | 0.54425 | 1.1452
2006-01-27 11:00 | 0.44463 | 0.53261 | 1.1546
2006-01-27 12:00 | 0.48074 | 0.5446 | 1.1567
2006-01-27 13:00 | 0.45995 | 0.56991 | 1.1473
2006-01-27 14:00 | 0.3885 | 0.6488 | 1.14
2006-01-27 15:00 | 0.34173 | 0.79005 | 1.1347
2006-01-27 16:00 | 0.19255 | 0.89586 | 1.1243
2006-01-27 17:00 | 0.085474 | 0.91802 | 1.1201
2006-01-27 18:00 | 0 | 0.90742 | 1.1702
2006-01-27 19:00 | 0 | 0.89946 | 1.1066
2006-01-27 20:00 | 0 | 0.86009 | 1.0575
2006-01-27 21:00 | 0 | 0.8324 | 0.98964
2006-01-27 22:00 | 0 | 0.80542 | 0.89777
2006-01-27 23:00 | 0 | 0.79827 | 0.79756
2006-01-28 | 0 | 0.78186 | 0.72762
2006-01-28 01:00 | 0 | 0.77424 | 0.68899
2006-01-28 02:00 | 0 | 0.76416 | 0.66707
2006-01-28 03:00 | 0 | 0.68927 | 0.66498
2006-01-28 04:00 | 0 | 0.68636 | 0.68795
2006-01-28 05:00 | 0 | 0.69966 | 0.74849
2006-01-28 06:00 | 0 | 0.71788 | 0.83618
2006-01-28 07:00 | 0.030744 | 0.75007 | 0.91343
2006-01-28 08:00 | 0.10292 | 0.80212 | 1.0043
2006-01-28 09:00 | 0.21485 | 0.79699 | 1.0606
2006-01-28 10:00 | 0.29993 | 0.89068 | 1.0857
2006-01-28 11:00 | 0.57207 | 0.91038 | 1.0878
2006-01-28 12:00 | 0.58646 | 0.84806 | 1.0711
2006-01-28 13:00 | 0.61536 | 0.79396 | 1.0585
2006-01-28 14:00 | 0.53279 | 0.80704 | 1.0491
2006-01-28 15:00 | 0.4571 | 0.84141 | 1.0575
2006-01-28 16:00 | 0.27152 | 0.82637 | 1.0606
2006-01-28 17:00 | 0.096139 | 0.84945 | 1.0752
2006-01-28 18:00 | 0 | 0.76808 | 1.117
2006-01-28 19:00 | 0 | 0.83771 | 1.0815
2006-01-28 20:00 | 0 | 0.88869 | 1.0293
2006-01-28 21:00 | 0 | 0.87296 | 0.96876
2006-01-28 22:00 | 0 | 0.77333 | 0.88212
2006-01-28 23:00 | 0 | 0.64875 | 0.79234
2006-01-29 | 0 | 0.60343 | 0.72762
2006-01-29 01:00 | 0 | 0.60787 | 0.67959
2006-01-29 02:00 | 0 | 0.63165 | 0.65767
2006-01-29 03:00 | 0 | 0.59611 | 0.65141
2006-01-29 04:00 | 0 | 0.6624 | 0.66498
2006-01-29 05:00 | 0 | 0.7287 | 0.70256
2006-01-29 06:00 | 0 | 0.75271 | 0.75685
2006-01-29 07:00 | 0.033401 | 0.75285 | 0.82783
2006-01-29 08:00 | 0.16391 | 0.76209 | 0.92805
2006-01-29 09:00 | 0.34817 | 0.80788 | 0.98964
2006-01-29 10:00 | 0.5094 | 0.76228 | 1.0147
2006-01-29 11:00 | 0.59626 | 0.65636 | 1.0251
2006-01-29 12:00 | 0.66253 | 0.52783 | 1.0241
2006-01-29 13:00 | 0.62114 | 0.43391 | 1.023
2006-01-29 14:00 | 0.55433 | 0.41979 | 1.022
2006-01-29 15:00 | 0.41941 | 0.55286 | 1.0418
2006-01-29 16:00 | 0.26625 | 0.67432 | 1.0544
2006-01-29 17:00 | 0.093037 | 0.67834 | 1.0867
2006-01-29 18:00 | 0 | 0.55439 | 1.1608
2006-01-29 19:00 | 0 | 0.60128 | 1.1233
2006-01-29 20:00 | 0 | 0.54215 | 1.0658
2006-01-29 21:00 | 0 | 0.46395 | 0.98651
2006-01-29 22:00 | 0 | 0.46699 | 0.87585
2006-01-29 23:00 | 0 | 0.48039 | 0.76728
2006-01-30 | 0 | 0.51074 | 0.70987
2006-01-30 01:00 | 0 | 0.51299 | 0.67333
2006-01-30 02:00 | 0 | 0.43628 | 0.66185
2006-01-30 03:00 | 0 | 0.34107 | 0.67124
2006-01-30 04:00 | 0 | 0.33735 | 0.73597
2006-01-30 05:00 | 0 | 0.27462 | 0.87168
2006-01-30 06:00 | 0 | 0.21226 | 0.99486
2006-01-30 07:00 | 0.037777 | 0.21435 | 1.021
2006-01-30 08:00 | 0.24711 | 0.24797 | 1.0878
2006-01-30 09:00 | 0.4684 | 0.28254 | 1.1233
2006-01-30 10:00 | 0.62492 | 0.42351 | 1.1431
2006-01-30 11:00 | 0.66771 | 0.59428 | 1.1598
2006-01-30 12:00 | 0.66083 | 0.61339 | 1.1556
2006-01-30 13:00 | 0.64373 | 0.6704 | 1.1525
2006-01-30 14:00 | 0.53361 | 0.675 | 1.1608
2006-01-30 15:00 | 0.39199 | 0.65297 | 1.1577
2006-01-30 16:00 | 0.28193 | 0.5158 | 1.1504
2006-01-30 17:00 | 0.11551 | 0.25016 | 1.1588
2006-01-30 18:00 | 0 | 0.0752 | 1.2183
2006-01-30 19:00 | 0 | 0.039972 | 1.165
2006-01-30 20:00 | 0 | 0.018254 | 1.1107
2006-01-30 21:00 | 0 | 0.016771 | 1.0022
2006-01-30 22:00 | 0 | 0.048415 | 0.87376
2006-01-30 23:00 | 0 | 0.058954 | 0.76728
2006-01-31 | 0 | 0.046719 | 0.7036
2006-01-31 01:00 | 0 | 0.042988 | 0.67124
2006-01-31 02:00 | 0 | 0.030273 | 0.6535
2006-01-31 03:00 | 0 | 0.0077662 | 0.6608
2006-01-31 04:00 | 0 | 0.00030132 | 0.72344
2006-01-31 05:00 | 0 | 0.0044335 | 0.86855
2006-01-31 06:00 | 0 | 0.011703 | 0.9886
2006-01-31 07:00 | 0.040015 | 0.014039 | 1.0074
2006-01-31 08:00 | 0.2558 | 0.025682 | 1.0669
2006-01-31 09:00 | 0.47905 | 0.03337 | 1.1128
2006-01-31 10:00 | 0.62255 | 0.033401 | 1.1316
2006-01-31 11:00 | 0.68063 | 0.034298 | 1.1473
2006-01-31 12:00 | 0.71841 | 0.039889 | 1.1598
2006-01-31 13:00 | 0.6573 | 0.05148 | 1.1567
2006-01-31 14:00 | 0.47625 | 0.066394 | 1.1567
2006-01-31 15:00 | 0.33039 | 0.083163 | 1.1514
2006-01-31 16:00 | 0.23675 | 0.082322 | 1.1421
2006-01-31 17:00 | 0.088158 | 0.071898 | 1.1567
2006-01-31 18:00 | 0 | 0.029321 | 1.2047
2006-01-31 19:00 | 0 | 0.010678 | 1.1483
2006-01-31 20:00 | 0 | 0.015509 | 1.1055
2006-01-31 21:00 | 0 | 0.038877 | 1.0095
2006-01-31 22:00 | 0 | 0.05361 | 0.8842
2006-01-31 23:00 | 0 | 0.048089 | 0.77877
2006-02-01 | 0 | 0.037714 | 0.71822
2006-02-01 01:00 | 0 | 0.031727 | 0.68481
2006-02-01 02:00 | 0 | 0.026229 | 0.66707
2006-02-01 03:00 | 0 | 0.022808 | 0.67646
2006-02-01 04:00 | 0 | 0.040349 | 0.74432
2006-02-01 05:00 | 0 | 0.071703 | 0.8842
2006-02-01 06:00 | 0 | 0.11727 | 1.0053
2006-02-01 07:00 | 0.037203 | 0.17529 | 1.0157
2006-02-01 08:00 | 0.12246 | 0.18766 | 1.0638
2006-02-01 09:00 | 0.26318 | 0.18676 | 1.1034
2006-02-01 10:00 | 0.5019 | 0.16284 | 1.1264
2006-02-01 11:00 | 0.5299 | 0.14631 | 1.1368
2006-02-01 12:00 | 0.56507 | 0.15084 | 1.1441
2006-02-01 13:00 | 0.5407 | 0.17141 | 1.1473
2006-02-01 14:00 | 0.47161 | 0.17578 | 1.1441
2006-02-01 15:00 | 0.38763 | 0.19344 | 1.141
2006-02-01 16:00 | 0.2668 | 0.19191 | 1.1379
2006-02-01 17:00 | 0.10581 | 0.215 | 1.1462
2006-02-01 18:00 | 0 | 0.13072 | 1.1984
2006-02-01 19:00 | 0 | 0.098447 | 1.1441
2006-02-01 20:00 | 0 | 0.070767 | 1.1024
2006-02-01 21:00 | 0 | 0.072371 | 1.0095
2006-02-01 22:00 | 0 | 0.078059 | 0.88107
2006-02-01 23:00 | 0 | 0.054263 | 0.77355
2006-02-02 | 0 | 0.033022 | 0.70987
2006-02-02 01:00 | 0 | 0.025648 | 0.67751
2006-02-02 02:00 | 0 | 0.031309 | 0.66498
2006-02-02 03:00 | 0 | 0.035478 | 0.66916
2006-02-02 04:00 | 0 | 0.046181 | 0.73492
2006-02-02 05:00 | 0 | 0.039117 | 0.87063
2006-02-02 06:00 | 0 | 0.034318 | 0.99904
2006-02-02 07:00 | 0.041263 | 0.043058 | 1.0189
2006-02-02 08:00 | 0.24907 | 0.059253 | 1.0867
2006-02-02 09:00 | 0.44684 | 0.056993 | 1.1254
2006-02-02 10:00 | 0.63129 | 0.040764 | 1.14
2006-02-02 11:00 | 0.43677 | 0.047743 | 1.1473
2006-02-02 12:00 | 0.24241 | 0.029417 | 1.14
2006-02-02 13:00 | 0.19794 | 0.020022 | 1.1149
2006-02-02 14:00 | 0.26722 | 0.0045334 | 1.0982
2006-02-02 15:00 | 0.24064 | 0.0049897 | 1.0972
2006-02-02 16:00 | 0.16959 | 4.33e-05 | 1.0857
2006-02-02 17:00 | 0.080092 | 7.73e-05 | 1.1076
2006-02-02 18:00 | 0 | 0.00024919 | 1.1734
2006-02-02 19:00 | 0 | 0.0025003 | 1.1254
2006-02-02 20:00 | 0 | 0.017302 | 1.0533
2006-02-02 21:00 | 0 | 0.14574 | 0.95623
2006-02-02 22:00 | 0 | 0.25148 | 0.83723
2006-02-02 23:00 | 0 | 0.17257 | 0.73179
2006-02-03 | 0 | 0.32156 | 0.67438
2006-02-03 01:00 | 0 | 0.44472 | 0.64306
2006-02-03 02:00 | 0 | 0.63046 | 0.62844
2006-02-03 03:00 | 0 | 0.81867 | 0.63784
2006-02-03 04:00 | 0 | 0.86073 | 0.70674
2006-02-03 05:00 | 0 | 0.87098 | 0.84662
2006-02-03 06:00 | 0 | 0.85052 | 0.96981
2006-02-03 07:00 | 0.035679 | 0.79533 | 0.99068
2006-02-03 08:00 | 0.22427 | 0.74955 | 1.0418
2006-02-03 09:00 | 0.42353 | 0.69523 | 1.069
2006-02-03 10:00 | 0.49884 | 0.65418 | 1.0825
2006-02-03 11:00 | 0.54933 | 0.61839 | 1.0825
2006-02-03 12:00 | 0.52545 | 0.5953 | 1.1024
2006-02-03 13:00 | 0.51943 | 0.5636 | 1.0888
2006-02-03 14:00 | 0.40238 | 0.5179 | 1.0721
2006-02-03 15:00 | 0.44175 | 0.4555 | 1.0585
2006-02-03 16:00 | 0.35618 | 0.3979 | 1.046
2006-02-03 17:00 | 0.12816 | 0.39731 | 1.0471
2006-02-03 18:00 | 0 | 0.28434 | 1.1097
2006-02-03 19:00 | 0 | 0.2132 | 1.0575
2006-02-03 20:00 | 0 | 0.18608 | 1.0095
2006-02-03 21:00 | 0 | 0.15319 | 0.9364
2006-02-03 22:00 | 0 | 0.1532 | 0.84767
2006-02-03 23:00 | 0 | 0.18227 | 0.7558
2006-02-04 | 0 | 0.21715 | 0.69003
2006-02-04 01:00 | 0 | 0.2664 | 0.64932
2006-02-04 02:00 | 0 | 0.32099 | 0.62844
2006-02-04 03:00 | 0 | 0.3291 | 0.6274
2006-02-04 04:00 | 0 | 0.40226 | 0.64828
2006-02-04 05:00 | 0 | 0.433 | 0.70569
2006-02-04 06:00 | 0 | 0.42986 | 0.78921
2006-02-04 07:00 | 0.020417 | 0.41723 | 0.87063
2006-02-04 08:00 | 0.12305 | 0.39167 | 0.9531
2006-02-04 09:00 | 0.27853 | 0.40358 | 0.99173
2006-02-04 10:00 | 0.39452 | 0.48181 | 1.0001
2006-02-04 11:00 | 0.40747 | 0.57864 | 0.99486
2006-02-04 12:00 | 0.51696 | 0.67783 | 0.98129
2006-02-04 13:00 | 0.55488 | 0.77373 | 0.9625
2006-02-04 14:00 | 0.46553 | 0.84109 | 0.95519
2006-02-04 15:00 | 0.36868 | 0.82795 | 0.9625
2006-02-04 16:00 | 0.21545 | 0.73825 | 0.97294
2006-02-04 17:00 | 0.074952 | 0.71152 | 1.0074
2006-02-04 18:00 | 0 | 0.5564 | 1.0658
2006-02-04 19:00 | 0 | 0.6188 | 1.0335
2006-02-04 20:00 | 0 | 0.63369 | 0.98651
2006-02-04 21:00 | 0 | 0.64974 | 0.91865
2006-02-04 22:00 | 0 | 0.68648 | 0.83618
2006-02-04 23:00 | 0 | 0.69675 | 0.74954
2006-02-05 | 0 | 0.67737 | 0.68899
2006-02-05 01:00 | 0 | 0.666 | 0.64828
2006-02-05 02:00 | 0 | 0.64293 | 0.62531
2006-02-05 03:00 | 0 | 0.56599 | 0.62218
2006-02-05 04:00 | 0 | 0.65116 | 0.63888
2006-02-05 05:00 | 0 | 0.73875 | 0.67959
2006-02-05 06:00 | 0 | 0.79132 | 0.72657
2006-02-05 07:00 | 0.041374 | 0.82697 | 0.81635
2006-02-05 08:00 | 0.23448 | 0.86 | 0.91552
2006-02-05 09:00 | 0.41203 | 0.85392 | 0.96667
2006-02-05 10:00 | 0.60589 | 0.85809 | 0.98755
2006-02-05 11:00 | 0.7458 | 0.89246 | 0.99277
2006-02-05 12:00 | 0.81064 | 0.87813 | 0.98129
2006-02-05 13:00 | 0.82972 | 0.84479 | 0.94893
2006-02-05 14:00 | 0.71456 | 0.80627 | 0.94058
2006-02-05 15:00 | 0.5541 | 0.74034 | 0.93536
2006-02-05 16:00 | 0.3599 | 0.66747 | 0.93327
2006-02-05 17:00 | 0.14422 | 0.66552 | 0.97816
2006-02-05 18:00 | 0 | 0.70788 | 1.0805
2006-02-05 19:00 | 0 | 0.81292 | 1.0617
2006-02-05 20:00 | 0 | 0.828 | 1.0022
2006-02-05 21:00 | 0 | 0.82214 | 0.91343
2006-02-05 22:00 | 0 | 0.82734 | 0.80904
2006-02-05 23:00 | 0 | 0.83348 | 0.70882
2006-02-06 | 0 | 0.82476 | 0.6535
2006-02-06 01:00 | 0 | 0.78774 | 0.62844
2006-02-06 02:00 | 0 | 0.75985 | 0.61487
2006-02-06 03:00 | 0 | 0.64361 | 0.6274
2006-02-06 04:00 | 0 | 0.7105 | 0.69212
2006-02-06 05:00 | 0 | 0.74893 | 0.83096
2006-02-06 06:00 | 0 | 0.77431 | 0.9531
2006-02-06 07:00 | 0.039589 | 0.80796 | 0.97294
2006-02-06 08:00 | 0.20565 | 0.81712 | 1.0345
2006-02-06 09:00 | 0.46508 | 0.80069 | 1.069
2006-02-06 10:00 | 0.66015 | 0.74615 | 1.0794
2006-02-06 11:00 | 0.74441 | 0.68789 | 1.0899
2006-02-06 12:00 | 0.79368 | 0.65921 | 1.0982
2006-02-06 13:00 | 0.73699 | 0.66542 | 1.0961
2006-02-06 14:00 | 0.6417 | 0.63475 | 1.0919
2006-02-06 15:00 | 0.51878 | 0.58056 | 1.0899
2006-02-06 16:00 | 0.34005 | 0.48626 | 1.0867
2006-02-06 17:00 | 0.1301 | 0.39637 | 1.0961
2006-02-06 18:00 | 0 | 0.31046 | 1.1744
2006-02-06 19:00 | 0 | 0.38147 | 1.1285
2006-02-06 20:00 | 0 | 0.3671 | 1.0721
2006-02-06 21:00 | 0 | 0.30967 | 0.96772
2006-02-06 22:00 | 0 | 0.26032 | 0.84767
2006-02-06 23:00 | 0 | 0.23168 | 0.74327
2006-02-07 | 0 | 0.22598 | 0.68168
2006-02-07 01:00 | 0 | 0.22044 | 0.65245
2006-02-07 02:00 | 0 | 0.22096 | 0.63888
2006-02-07 03:00 | 0 | 0.2171 | 0.64932
2006-02-07 04:00 | 0 | 0.28045 | 0.70882
2006-02-07 05:00 | 0 | 0.30263 | 0.84767
2006-02-07 06:00 | 0 | 0.30657 | 0.96772
2006-02-07 07:00 | 0.046326 | 0.30491 | 0.98024
2006-02-07 08:00 | 0.25674 | 0.27653 | 1.0377
2006-02-07 09:00 | 0.45711 | 0.27668 | 1.0752
2006-02-07 10:00 | 0.56011 | 0.27475 | 1.0878
2006-02-07 11:00 | 0.74098 | 0.23412 | 1.0982
2006-02-07 12:00 | 0.74265 | 0.20637 | 1.1086
2006-02-07 13:00 | 0.69016 | 0.18987 | 1.1076
2006-02-07 14:00 | 0.51935 | 0.19606 | 1.1139
2006-02-07 15:00 | 0.45848 | 0.19077 | 1.1107
2006-02-07 16:00 | 0.31324 | 0.16963 | 1.1034
2006-02-07 17:00 | 0.11357 | 0.14457 | 1.0961
2006-02-07 18:00 | 0 | 0.068942 | 1.1734
2006-02-07 19:00 | 0 | 0.038319 | 1.1139
2006-02-07 20:00 | 0 | 0.022808 | 1.0471
2006-02-07 21:00 | 0 | 0.030056 | 0.94788
2006-02-07 22:00 | 0 | 0.044004 | 0.82261
2006-02-07 23:00 | 0 | 0.050836 | 0.71509
2006-02-08 | 0 | 0.04766 | 0.65558
2006-02-08 01:00 | 0 | 0.04873 | 0.62427
2006-02-08 02:00 | 0 | 0.059913 | 0.61174
2006-02-08 03:00 | 0 | 0.070395 | 0.62322
2006-02-08 04:00 | 0 | 0.063244 | 0.69003
2006-02-08 05:00 | 0 | 0.039275 | 0.83201
2006-02-08 06:00 | 0 | 0.023229 | 0.96041
2006-02-08 07:00 | 0.037751 | 0.022843 | 0.97816
2006-02-08 08:00 | 0.19819 | 0.025506 | 1.0178
2006-02-08 09:00 | 0.3442 | 0.019163 | 1.0408
2006-02-08 10:00 | 0.52356 | 0.017116 | 1.0418
2006-02-08 11:00 | 0.75441 | 0.042591 | 1.0324
2006-02-08 12:00 | 0.74345 | 0.10331 | 1.0397
2006-02-08 13:00 | 0.70475 | 0.10997 | 1.045
2006-02-08 14:00 | 0.61871 | 0.2915 | 1.0251
2006-02-08 15:00 | 0.44164 | 0.75908 | 1.0283
2006-02-08 16:00 | 0.29472 | 0.96845 | 1.0241
2006-02-08 17:00 | 0.10481 | 0.96172 | 1.0335
2006-02-08 18:00 | 0 | 0.95248 | 1.1149
2006-02-08 19:00 | 0 | 0.87473 | 1.0658
2006-02-08 20:00 | 0 | 0.87752 | 1.0011
2006-02-08 21:00 | 0 | 0.88563 | 0.91135
2006-02-08 22:00 | 0 | 0.88399 | 0.7986
2006-02-08 23:00 | 0 | 0.88344 | 0.69839
2006-02-09 | 0 | 0.87673 | 0.63993
2006-02-09 01:00 | 0 | 0.90827 | 0.61278
2006-02-09 02:00 | 0 | 0.90089 | 0.59921
2006-02-09 03:00 | 0 | 0.86247 | 0.60756
2006-02-09 04:00 | 0 | 0.87671 | 0.67333
2006-02-09 05:00 | 0 | 0.92215 | 0.80173
2006-02-09 06:00 | 0 | 0.89765 | 0.93744
2006-02-09 07:00 | 0.036264 | 0.90517 | 0.94788
2006-02-09 08:00 | 0.17233 | 0.88107 | 0.99277
2006-02-09 09:00 | 0.2958 | 0.87882 | 1.0126
2006-02-09 10:00 | 0.42344 | 0.87277 | 1.0251
2006-02-09 11:00 | 0.44274 | 0.82396 | 1.0293
2006-02-09 12:00 | 0.52613 | 0.77933 | 1.0262
2006-02-09 13:00 | 0.50173 | 0.69907 | 1.0199
2006-02-09 14:00 | 0.40197 | 0.6644 | 1.0126
2006-02-09 15:00 | 0.36549 | 0.65275 | 1.0137
2006-02-09 16:00 | 0.24238 | 0.63413 | 1.0157
2006-02-09 17:00 | 0.072592 | 0.59313 | 1.046
2006-02-09 18:00 | 0 | 0.50088 | 1.1274
2006-02-09 19:00 | 0 | 0.55932 | 1.0857
2006-02-09 20:00 | 0 | 0.53983 | 1.0116
2006-02-09 21:00 | 0 | 0.52133 | 0.92074
2006-02-09 22:00 | 0 | 0.5004 | 0.7986
2006-02-09 23:00 | 0 | 0.48561 | 0.69839
2006-02-10 | 0 | 0.46317 | 0.64306
2006-02-10 01:00 | 0 | 0.49559 | 0.61696
2006-02-10 02:00 | 0 | 0.51007 | 0.60234
2006-02-10 03:00 | 0 | 0.49173 | 0.61278
2006-02-10 04:00 | 0 | 0.56884 | 0.67333
2006-02-10 05:00 | 0 | 0.61503 | 0.808
2006-02-10 06:00 | 0 | 0.59343 | 0.93744
2006-02-10 07:00 | 0.026222 | 0.55122 | 0.96145
2006-02-10 08:00 | 0.13238 | 0.55475 | 1.0116
2006-02-10 09:00 | 0.25198 | 0.52565 | 1.0304
2006-02-10 10:00 | 0.40653 | 0.51856 | 1.0502
2006-02-10 11:00 | 0.55195 | 0.50509 | 1.0491
2006-02-10 12:00 | 0.64397 | 0.49868 | 1.0491
2006-02-10 13:00 | 0.64739 | 0.519 | 1.0397
2006-02-10 14:00 | 0.60193 | 0.49887 | 1.0387
2006-02-10 15:00 | 0.51985 | 0.45021 | 1.0408
2006-02-10 16:00 | 0.36536 | 0.42933 | 1.0345
2006-02-10 17:00 | 0.16001 | 0.44503 | 1.0429
2006-02-10 18:00 | 0 | 0.42015 | 1.0888
2006-02-10 19:00 | 0 | 0.46906 | 1.0481
2006-02-10 20:00 | 0 | 0.47676 | 0.99486
2006-02-10 21:00 | 0 | 0.42128 | 0.93536
2006-02-10 22:00 | 0 | 0.37588 | 0.83932
2006-02-10 23:00 | 0 | 0.34197 | 0.74014
2006-02-11 | 0 | 0.30491 | 0.67751
2006-02-11 01:00 | 0 | 0.30602 | 0.63888
2006-02-11 02:00 | 0 | 0.33408 | 0.62113
2006-02-11 03:00 | 0 | 0.3163 | 0.62009
2006-02-11 04:00 | 0 | 0.37937 | 0.63993
2006-02-11 05:00 | 0 | 0.43974 | 0.69003
2006-02-11 06:00 | 0 | 0.39982 | 0.7725
2006-02-11 07:00 | 0.034816 | 0.34928 | 0.86019
2006-02-11 08:00 | 0.21019 | 0.30264 | 0.95937
2006-02-11 09:00 | 0.41159 | 0.2721 | 1.0095
2006-02-11 10:00 | 0.57242 | 0.29811 | 1.0178
2006-02-11 11:00 | 0.52927 | 0.29159 | 1.0105
2006-02-11 12:00 | 0.41703 | 0.23223 | 0.99068
2006-02-11 13:00 | 0.5232 | 0.18298 | 0.99382
2006-02-11 14:00 | 0.44403 | 0.14478 | 0.98442
2006-02-11 15:00 | 0.35733 | 0.11215 | 0.99904
2006-02-11 16:00 | 0.2349 | 0.088332 | 1.0105
2006-02-11 17:00 | 0.10177 | 0.077496 | 1.021
2006-02-11 18:00 | 0 | 0.064512 | 1.0888
2006-02-11 19:00 | 0 | 0.051854 | 1.0491
2006-02-11 20:00 | 0 | 0.053227 | 0.99486
2006-02-11 21:00 | 0 | 0.053092 | 0.92387
2006-02-11 22:00 | 0 | 0.046684 | 0.83514
2006-02-11 23:00 | 0 | 0.053164 | 0.73701
2006-02-12 | 0 | 0.054381 | 0.67542
2006-02-12 01:00 | 0 | 0.042692 | 0.63784
2006-02-12 02:00 | 0 | 0.031724 | 0.61383
2006-02-12 03:00 | 0 | 0.023279 | 0.60965
2006-02-12 04:00 | 0 | 0.021681 | 0.62113
2006-02-12 05:00 | 0 | 0.020637 | 0.6608
2006-02-12 06:00 | 0 | 0.018202 | 0.71091
2006-02-12 07:00 | 0.054438 | 0.016039 | 0.79234
2006-02-12 08:00 | 0.27562 | 0.015253 | 0.88942
2006-02-12 09:00 | 0.43268 | 0.013449 | 0.94058
2006-02-12 10:00 | 0.4902 | 0.010754 | 0.9625
2006-02-12 11:00 | 0.46275 | 0.0089802 | 0.97189
2006-02-12 12:00 | 0.40227 | 0.0051692 | 0.96772
2006-02-12 13:00 | 0.46434 | 0.0005377 | 0.95102
2006-02-12 14:00 | 0.57594 | 0.001649 | 0.94475
2006-02-12 15:00 | 0.51551 | 0.0045229 | 0.95623
2006-02-12 16:00 | 0.37023 | 0.0089628 | 0.97189
2006-02-12 17:00 | 0.14729 | 0.035787 | 1.0105
2006-02-12 18:00 | 0 | 0.054711 | 1.1066
2006-02-12 19:00 | 0 | 0.087783 | 1.0742
2006-02-12 20:00 | 0 | 0.13655 | 1.0147
2006-02-12 21:00 | 0 | 0.21703 | 0.92909
2006-02-12 22:00 | 0 | 0.24698 | 0.8247
2006-02-12 23:00 | 0 | 0.28799 | 0.72031
2006-02-13 | 0 | 0.26739 | 0.66498
2006-02-13 01:00 | 0 | 0.2233 | 0.63471
2006-02-13 02:00 | 0 | 0.34187 | 0.62009
2006-02-13 03:00 | 0 | 0.52112 | 0.63366
2006-02-13 04:00 | 0 | 0.70452 | 0.69943
2006-02-13 05:00 | 0 | 0.8572 | 0.83618
2006-02-13 06:00 | 0 | 0.8932 | 0.95728
2006-02-13 07:00 | 0.039182 | 0.84019 | 0.97711
2006-02-13 08:00 | 0.19804 | 0.78274 | 1.0304
2006-02-13 09:00 | 0.35503 | 0.74024 | 1.0575
2006-02-13 10:00 | 0.39498 | 0.67243 | 1.0638
2006-02-13 11:00 | 0.44305 | 0.6432 | 1.0679
2006-02-13 12:00 | 0.60429 | 0.67265 | 1.069
2006-02-13 13:00 | 0.65549 | 0.73573 | 1.0669
2006-02-13 14:00 | 0.51735 | 0.81382 | 1.0606
2006-02-13 15:00 | 0.37354 | 0.9329 | 1.0523
2006-02-13 16:00 | 0.27469 | 0.99144 | 1.0491
2006-02-13 17:00 | 0.10699 | 0.99101 | 1.0721
2006-02-13 18:00 | 0 | 0.92622 | 1.1462
2006-02-13 19:00 | 0 | 0.93801 | 1.1086
2006-02-13 20:00 | 0 | 0.95823 | 1.0356
2006-02-13 21:00 | 0 | 0.92732 | 0.93118
2006-02-13 22:00 | 0 | 0.84277 | 0.81217
2006-02-13 23:00 | 0 | 0.73768 | 0.70882
2006-02-14 | 0 | 0.80776 | 0.65245
2006-02-14 01:00 | 0 | 0.85012 | 0.62113
2006-02-14 02:00 | 0 | 0.74308 | 0.60756
2006-02-14 03:00 | 0 | 0.63188 | 0.618
2006-02-14 04:00 | 0 | 0.69957 | 0.68481
2006-02-14 05:00 | 0 | 0.70916 | 0.82574
2006-02-14 06:00 | 0 | 0.70666 | 0.95415
2006-02-14 07:00 | 0.032812 | 0.69716 | 0.97189
2006-02-14 08:00 | 0.11562 | 0.70372 | 1.0137
2006-02-14 09:00 | 0.20079 | 0.75382 | 1.0408
2006-02-14 10:00 | 0.24138 | 0.7572 | 1.045
2006-02-14 11:00 | 0.30743 | 0.74321 | 1.0481
2006-02-14 12:00 | 0.30902 | 0.69583 | 1.045
2006-02-14 13:00 | 0.35458 | 0.7311 | 1.0345
2006-02-14 14:00 | 0.30531 | 0.74508 | 1.0335
2006-02-14 15:00 | 0.23182 | 0.78537 | 1.0377
2006-02-14 16:00 | 0.15734 | 0.78807 | 1.0502
2006-02-14 17:00 | 0.061511 | 0.64419 | 1.0784
2006-02-14 18:00 | 0 | 0.61903 | 1.1201
2006-02-14 19:00 | 0 | 0.61502 | 1.0825
2006-02-14 20:00 | 0 | 0.52556 | 1.022
2006-02-14 21:00 | 0 | 0.46867 | 0.93431
2006-02-14 22:00 | 0 | 0.43217 | 0.81844
2006-02-14 23:00 | 0 | 0.38554 | 0.71509
2006-02-15 | 0 | 0.32909 | 0.65976
2006-02-15 01:00 | 0 | 0.28622 | 0.63262
2006-02-15 02:00 | 0 | 0.34 | 0.61696
2006-02-15 03:00 | 0 | 0.36561 | 0.62844
2006-02-15 04:00 | 0 | 0.4475 | 0.69108
2006-02-15 05:00 | 0 | 0.47436 | 0.82783
2006-02-15 06:00 | 0 | 0.42544 | 0.95623
2006-02-15 07:00 | 0.038531 | 0.39917 | 0.97503
2006-02-15 08:00 | 0.1804 | 0.35831 | 1.0304
2006-02-15 09:00 | 0.36852 | 0.32655 | 1.0638
2006-02-15 10:00 | 0.52176 | 0.32571 | 1.0658
2006-02-15 11:00 | 0.57351 | 0.31897 | 1.07
2006-02-15 12:00 | 0.62915 | 0.27474 | 1.0857
2006-02-15 13:00 | 0.60601 | 0.24887 | 1.0982
2006-02-15 14:00 | 0.52883 | 0.2862 | 1.0888
2006-02-15 15:00 | 0.34065 | 0.26615 | 1.0836
2006-02-15 16:00 | 0.22234 | 0.20979 | 1.0867
2006-02-15 17:00 | 0.075615 | 0.16633 | 1.1222
2006-02-15 18:00 | 0 | 0.083241 | 1.1817
2006-02-15 19:00 | 0 | 0.088966 | 1.1212
2006-02-15 20:00 | 0 | 0.11342 | 1.0596
2006-02-15 21:00 | 0 | 0.13311 | 0.9625
2006-02-15 22:00 | 0 | 0.13035 | 0.84036
2006-02-15 23:00 | 0 | 0.12929 | 0.73597
2006-02-16 | 0 | 0.13525 | 0.68168
2006-02-16 01:00 | 0 | 0.10211 | 0.64619
2006-02-16 02:00 | 0 | 0.048823 | 0.63157
2006-02-16 03:00 | 0 | 0.035814 | 0.64201
2006-02-16 04:00 | 0 | 0.037303 | 0.70569
2006-02-16 05:00 | 0 | 0.047811 | 0.84975
2006-02-16 06:00 | 0 | 0.085644 | 0.98024
2006-02-16 07:00 | 0.033265 | 0.15 | 0.99799
2006-02-16 08:00 | 0.13466 | 0.21172 | 1.0565
2006-02-16 09:00 | 0.39331 | 0.26116 | 1.0951
2006-02-16 10:00 | 0.61019 | 0.2425 | 1.0961
2006-02-16 11:00 | 0.76557 | 0.34749 | 1.0961
2006-02-16 12:00 | 0.83219 | 0.30711 | 1.1013
2006-02-16 13:00 | 0.81269 | 0.35681 | 1.1066
2006-02-16 14:00 | 0.70402 | 0.26549 | 1.1107
2006-02-16 15:00 | 0.4913 | 0.26748 | 1.1107
2006-02-16 16:00 | 0.23567 | 0.22573 | 1.1139
2006-02-16 17:00 | 0.10897 | 0.24259 | 1.1191
2006-02-16 18:00 | 0 | 0.20981 | 1.1702
2006-02-16 19:00 | 0 | 0.15598 | 1.1243
2006-02-16 20:00 | 0 | 0.11238 | 1.0575
2006-02-16 21:00 | 0 | 0.092431 | 0.96459
2006-02-16 22:00 | 0 | 0.10842 | 0.84245
2006-02-16 23:00 | 0 | 0.10176 | 0.73492
2006-02-17 | 0 | 0.040803 | 0.67855
2006-02-17 01:00 | 0 | 0.020744 | 0.64201
2006-02-17 02:00 | 0 | 0.044642 | 0.62218
2006-02-17 03:00 | 0 | 0.041346 | 0.63053
2006-02-17 04:00 | 0 | 0.024735 | 0.69108
2006-02-17 05:00 | 0 | 0.026998 | 0.81948
2006-02-17 06:00 | 0 | 0.022482 | 0.93953
2006-02-17 07:00 | 0.063447 | 0.061982 | 0.96563
2006-02-17 08:00 | 0.28636 | 0.076429 | 1.0481
2006-02-17 09:00 | 0.48802 | 0.048651 | 1.0909
2006-02-17 10:00 | 0.57796 | 0.050415 | 1.1128
2006-02-17 11:00 | 0.71146 | 0.044321 | 1.1139
2006-02-17 12:00 | 0.72023 | 0.029069 | 1.1233
2006-02-17 13:00 | 0.68981 | 0.018397 | 1.1295
2006-02-17 14:00 | 0.54906 | 0.017055 | 1.1254
2006-02-17 15:00 | 0.40313 | 0.0081473 | 1.1222
2006-02-17 16:00 | 0.27978 | 0.0020898 | 1.1076
2006-02-17 17:00 | 0.12578 | 0.00067083 | 1.1034
2006-02-17 18:00 | 0 | 6.49e-05 | 1.1546
2006-02-17 19:00 | 0 | 2.24e-05 | 1.1076
2006-02-17 20:00 | 0 | 0.0021929 | 1.0471
2006-02-17 21:00 | 0 | 0.023371 | 0.98442
2006-02-17 22:00 | 0 | 0.039108 | 0.88107
2006-02-17 23:00 | 0 | 0.047287 | 0.77981
2006-02-18 | 0 | 0.050281 | 0.71196
2006-02-18 01:00 | 0 | 0.040045 | 0.66916
2006-02-18 02:00 | 0 | 0.022556 | 0.64306
2006-02-18 03:00 | 0 | 0.01166 | 0.64201
2006-02-18 04:00 | 0 | 0.0089759 | 0.66289
2006-02-18 05:00 | 0 | 0.005453 | 0.71509
2006-02-18 06:00 | 0 | 0.0052771 | 0.78712
2006-02-18 07:00 | 0.064458 | 0.0079274 | 0.88107
2006-02-18 08:00 | 0.28553 | 0.0095282 | 0.97711
2006-02-18 09:00 | 0.4322 | 0.013868 | 1.0283
2006-02-18 10:00 | 0.57943 | 0.020628 | 1.045
2006-02-18 11:00 | 0.65551 | 0.027269 | 1.0512
2006-02-18 12:00 | 0.71638 | 0.030315 | 1.0481
2006-02-18 13:00 | 0.65966 | 0.043652 | 1.0335
2006-02-18 14:00 | 0.51516 | 0.06957 | 1.022
2006-02-18 15:00 | 0.35988 | 0.073116 | 1.023
2006-02-18 16:00 | 0.24855 | 0.072459 | 1.0293
2006-02-18 17:00 | 0.088514 | 0.066956 | 1.0575
2006-02-18 18:00 | 0 | 0.026719 | 1.1149
2006-02-18 19:00 | 0 | 0.021086 | 1.0773
2006-02-18 20:00 | 0 | 0.036785 | 1.0262
2006-02-18 21:00 | 0 | 0.053723 | 0.96459
2006-02-18 22:00 | 0 | 0.066824 | 0.88003
2006-02-18 23:00 | 0 | 0.087653 | 0.78712
2006-02-19 | 0 | 0.11903 | 0.72448
2006-02-19 01:00 | 0 | 0.13906 | 0.68273
2006-02-19 02:00 | 0 | 0.15007 | 0.65767
2006-02-19 03:00 | 0 | 0.15378 | 0.65558
2006-02-19 04:00 | 0 | 0.21482 | 0.66602
2006-02-19 05:00 | 0 | 0.18857 | 0.70778
2006-02-19 06:00 | 0 | 0.13518 | 0.76624
2006-02-19 07:00 | 0.0090668 | 0.12835 | 0.83827
2006-02-19 08:00 | 0.06611 | 0.14614 | 0.927
2006-02-19 09:00 | 0.33385 | 0.17463 | 0.98651
2006-02-19 10:00 | 0.44506 | 0.22733 | 1.0105
2006-02-19 11:00 | 0.53475 | 0.24211 | 1.0251
2006-02-19 12:00 | 0.49445 | 0.21088 | 1.0168
2006-02-19 13:00 | 0.36213 | 0.19419 | 1.0053
2006-02-19 14:00 | 0.34166 | 0.21858 | 0.99695
2006-02-19 15:00 | 0.33071 | 0.21793 | 1.0137
2006-02-19 16:00 | 0.22667 | 0.22583 | 1.0345
2006-02-19 17:00 | 0.078598 | 0.21454 | 1.0606
2006-02-19 18:00 | 0 | 0.15196 | 1.1212
2006-02-19 19:00 | 0 | 0.13851 | 1.0763
2006-02-19 20:00 | 0 | 0.15541 | 1.023
2006-02-19 21:00 | 0 | 0.2007 | 0.95623
2006-02-19 22:00 | 0 | 0.24487 | 0.87063
2006-02-19 23:00 | 0 | 0.15696 | 0.77146
2006-02-20 | 0 | 0.15426 | 0.70987
2006-02-20 01:00 | 0 | 0.17019 | 0.67646
2006-02-20 02:00 | 0 | 0.15772 | 0.65663
2006-02-20 03:00 | 0 | 0.25816 | 0.65872
2006-02-20 04:00 | 0 | 0.24368 | 0.68795
2006-02-20 05:00 | 0 | 0.22928 | 0.74954
2006-02-20 06:00 | 0 | 0.23657 | 0.81322
2006-02-20 07:00 | 0.040996 | 0.20116 | 0.8936
2006-02-20 08:00 | 0.10245 | 0.15345 | 0.99068
2006-02-20 09:00 | 0.33038 | 0.12091 | 1.0585
2006-02-20 10:00 | 0.34278 | 0.11872 | 1.0836
2006-02-20 11:00 | 0.38228 | 0.12902 | 1.0888
2006-02-20 12:00 | 0.3484 | 0.10713 | 1.0836
2006-02-20 13:00 | 0.37533 | 0.1 | 1.0658
2006-02-20 14:00 | 0.31037 | 0.12841 | 1.0627
2006-02-20 15:00 | 0.32859 | 0.17059 | 1.0721
2006-02-20 16:00 | 0.19583 | 0.16175 | 1.0867
2006-02-20 17:00 | 0.068742 | 0.12068 | 1.1295
2006-02-20 18:00 | 0 | 0.078263 | 1.1702
2006-02-20 19:00 | 0 | 0.072317 | 1.1316
2006-02-20 20:00 | 0 | 0.10351 | 1.069
2006-02-20 21:00 | 0 | 0.15051 | 0.97189
2006-02-20 22:00 | 0 | 0.19639 | 0.85706
2006-02-20 23:00 | 0 | 0.23774 | 0.75476
2006-02-21 | 0 | 0.29496 | 0.6963
2006-02-21 01:00 | 0 | 0.36956 | 0.66916
2006-02-21 02:00 | 0 | 0.34718 | 0.6535
2006-02-21 03:00 | 0 | 0.4388 | 0.66602
2006-02-21 04:00 | 0 | 0.59108 | 0.73701
2006-02-21 05:00 | 0 | 0.7039 | 0.87376
2006-02-21 06:00 | 0 | 0.5149 | 1.0084
2006-02-21 07:00 | 0.013942 | 0.45009 | 1.0074
2006-02-21 08:00 | 0.12338 | 0.43814 | 1.0878
2006-02-21 09:00 | 0.23166 | 0.50905 | 1.1264
2006-02-21 10:00 | 0.39765 | 0.56475 | 1.1494
2006-02-21 11:00 | 0.5039 | 0.63362 | 1.1577
2006-02-21 12:00 | 0.41601 | 0.6735 | 1.164
2006-02-21 13:00 | 0.36438 | 0.56526 | 1.14
2006-02-21 14:00 | 0.22101 | 0.51238 | 1.1285
2006-02-21 15:00 | 0.11986 | 0.56389 | 1.1222
2006-02-21 16:00 | 0.071811 | 0.72189 | 1.1368
2006-02-21 17:00 | 0.038671 | 0.77576 | 1.1734
2006-02-21 18:00 | 0 | 0.75366 | 1.1953
2006-02-21 19:00 | 0 | 0.6307 | 1.1285
2006-02-21 20:00 | 0 | 0.58532 | 1.0575
2006-02-21 21:00 | 0 | 0.56258 | 0.97398
2006-02-21 22:00 | 0 | 0.47706 | 0.85811
2006-02-21 23:00 | 0 | 0.37211 | 0.75371
2006-02-22 | 0 | 0.11363 | 0.6963
2006-02-22 01:00 | 0 | 0.12841 | 0.65976
2006-02-22 02:00 | 0 | 0.23867 | 0.64201
2006-02-22 03:00 | 0 | 0.43221 | 0.65454
2006-02-22 04:00 | 0 | 0.42935 | 0.71822
2006-02-22 05:00 | 0 | 0.30913 | 0.85602
2006-02-22 06:00 | 0 | 0.5183 | 0.97816
2006-02-22 07:00 | 0.077479 | 0.56372 | 1.0074
2006-02-22 08:00 | 0.27466 | 0.48533 | 1.069
2006-02-22 09:00 | 0.49721 | 0.52813 | 1.1086
2006-02-22 10:00 | 0.68991 | 0.58318 | 1.1285
2006-02-22 11:00 | 0.75658 | 0.70121 | 1.14
2006-02-22 12:00 | 0.72647 | 0.71686 | 1.1514
2006-02-22 13:00 | 0.62364 | 0.67738 | 1.1452
2006-02-22 14:00 | 0.56133 | 0.32109 | 1.1274
2006-02-22 15:00 | 0.39145 | 0.13401 | 1.1254
2006-02-22 16:00 | 0.22299 | 0.087938 | 1.1212
2006-02-22 17:00 | 0.11999 | 0.092793 | 1.1379
2006-02-22 18:00 | 0 | 0.071582 | 1.1942
2006-02-22 19:00 | 0 | 0.062834 | 1.1494
2006-02-22 20:00 | 0 | 0.075244 | 1.0732
2006-02-22 21:00 | 0 | 0.077062 | 0.99068
2006-02-22 22:00 | 0 | 0.065904 | 0.86333
2006-02-22 23:00 | 0 | 0.059839 | 0.76102
2006-02-23 | 0 | 0.043911 | 0.6963
2006-02-23 01:00 | 0 | 0.05651 | 0.66185
2006-02-23 02:00 | 0 | 0.10618 | 0.64306
2006-02-23 03:00 | 0 | 0.12844 | 0.65141
2006-02-23 04:00 | 0 | 0.18614 | 0.71926
2006-02-23 05:00 | 0 | 0.25399 | 0.85393
2006-02-23 06:00 | 0 | 0.26006 | 0.9792
2006-02-23 07:00 | 0.074173 | 0.21359 | 1.0022
2006-02-23 08:00 | 0.22061 | 0.17514 | 1.0575
2006-02-23 09:00 | 0.30269 | 0.17006 | 1.0961
2006-02-23 10:00 | 0.38178 | 0.14935 | 1.1128
2006-02-23 11:00 | 0.42748 | 0.16681 | 1.117
2006-02-23 12:00 | 0.50488 | 0.12151 | 1.1201
2006-02-23 13:00 | 0.45368 | 0.12711 | 1.116
2006-02-23 14:00 | 0.44185 | 0.14275 | 1.117
2006-02-23 15:00 | 0.30316 | 0.1093 | 1.1139
2006-02-23 16:00 | 0.19969 | 0.13967 | 1.1055
2006-02-23 17:00 | 0.091239 | 0.1306 | 1.1295
2006-02-23 18:00 | 0 | 0.11697 | 1.1849
2006-02-23 19:00 | 0 | 0.08546 | 1.1274
2006-02-23 20:00 | 0 | 0.11128 | 1.0679
2006-02-23 21:00 | 0 | 0.14572 | 0.97189
2006-02-23 22:00 | 0 | 0.18822 | 0.86333
2006-02-23 23:00 | 0 | 0.18973 | 0.74954
2006-02-24 | 0 | 0.20029 | 0.68899
2006-02-24 01:00 | 0 | 0.20938 | 0.6535
2006-02-24 02:00 | 0 | 0.19677 | 0.63993
2006-02-24 03:00 | 0 | 0.22739 | 0.64723
2006-02-24 04:00 | 0 | 0.26619 | 0.71613
2006-02-24 05:00 | 0 | 0.29819 | 0.85184
2006-02-24 06:00 | 0 | 0.29216 | 0.97816
2006-02-24 07:00 | 0.060942 | 0.25835 | 1.0022
2006-02-24 08:00 | 0.22142 | 0.20102 | 1.0669
2006-02-24 09:00 | 0.44545 | 0.18656 | 1.1076
2006-02-24 10:00 | 0.55336 | 0.17118 | 1.1222
2006-02-24 11:00 | 0.62703 | 0.17844 | 1.1274
2006-02-24 12:00 | 0.6292 | 0.2158 | 1.1274
2006-02-24 13:00 | 0.55085 | 0.27518 | 1.117
2006-02-24 14:00 | 0.41161 | 0.33091 | 1.1045
2006-02-24 15:00 | 0.42944 | 0.37419 | 1.0961
2006-02-24 16:00 | 0.29012 | 0.39275 | 1.0836
2006-02-24 17:00 | 0.12022 | 0.41851 | 1.0909
2006-02-24 18:00 | 0 | 0.32447 | 1.1316
2006-02-24 19:00 | 0 | 0.21528 | 1.0867
2006-02-24 20:00 | 0 | 0.15392 | 1.0387
2006-02-24 21:00 | 0 | 0.15458 | 0.96354
2006-02-24 22:00 | 0 | 0.12053 | 0.86855
2006-02-24 23:00 | 0 | 0.10707 | 0.77459
2006-02-25 | 0 | 0.11577 | 0.70778
2006-02-25 01:00 | 0 | 0.13695 | 0.66602
2006-02-25 02:00 | 0 | 0.16586 | 0.64306
2006-02-25 03:00 | 0 | 0.22167 | 0.63679
2006-02-25 04:00 | 0 | 0.38898 | 0.66289
2006-02-25 05:00 | 0 | 0.52452 | 0.713
2006-02-25 06:00 | 0 | 0.53802 | 0.79025
2006-02-25 07:00 | 0.067571 | 0.49025 | 0.8842
2006-02-25 08:00 | 0.26689 | 0.38826 | 0.97816
2006-02-25 09:00 | 0.49153 | 0.32444 | 1.0241
2006-02-25 10:00 | 0.61432 | 0.28727 | 1.0387
2006-02-25 11:00 | 0.6635 | 0.24384 | 1.0377
2006-02-25 12:00 | 0.72177 | 0.2254 | 1.023
2006-02-25 13:00 | 0.71676 | 0.24069 | 1.0137
2006-02-25 14:00 | 0.56092 | 0.27283 | 0.99799
2006-02-25 15:00 | 0.461 | 0.3511 | 0.99904
2006-02-25 16:00 | 0.29314 | 0.45468 | 1.0043
2006-02-25 17:00 | 0.12129 | 0.49931 | 1.0241
2006-02-25 18:00 | 0 | 0.38686 | 1.0857
2006-02-25 19:00 | 0 | 0.30617 | 1.046
2006-02-25 20:00 | 0 | 0.26707 | 0.99799
2006-02-25 21:00 | 0 | 0.21015 | 0.93222
2006-02-25 22:00 | 0 | 0.19956 | 0.85497
2006-02-25 23:00 | 0 | 0.20998 | 0.76311
2006-02-26 | 0 | 0.20889 | 0.70047
2006-02-26 01:00 | 0 | 0.21347 | 0.65976
2006-02-26 02:00 | 0 | 0.21394 | 0.63575
2006-02-26 03:00 | 0 | 0.22983 | 0.62949
2006-02-26 04:00 | 0 | 0.33771 | 0.6441
2006-02-26 05:00 | 0 | 0.45801 | 0.69108
2006-02-26 06:00 | 0 | 0.4871 | 0.74432
2006-02-26 07:00 | 0.0089221 | 0.4842 | 0.82366
2006-02-26 08:00 | 0.047939 | 0.48783 | 0.90299
2006-02-26 09:00 | 0.095062 | 0.47331 | 0.95415
2006-02-26 10:00 | 0.28803 | 0.50598 | 0.97398
2006-02-26 11:00 | 0.59691 | 0.55129 | 0.98964
2006-02-26 12:00 | 0.67717 | 0.61282 | 0.98546
2006-02-26 13:00 | 0.53336 | 0.66 | 0.97189
2006-02-26 14:00 | 0.33059 | 0.6554 | 0.96354
2006-02-26 15:00 | 0.24654 | 0.62226 | 0.98546
2006-02-26 16:00 | 0.1513 | 0.6715 | 1.0147
2006-02-26 17:00 | 0.061886 | 0.69483 | 1.0356
2006-02-26 18:00 | 0 | 0.63228 | 1.1066
2006-02-26 19:00 | 0 | 0.62646 | 1.0669
2006-02-26 20:00 | 0 | 0.67745 | 1.0074
2006-02-26 21:00 | 0 | 0.75732 | 0.92074
2006-02-26 22:00 | 0 | 0.81385 | 0.82157
2006-02-26 23:00 | 0 | 0.83802 | 0.713
2006-02-27 | 0 | 0.88128 | 0.66498
2006-02-27 01:00 | 0 | 0.88474 | 0.63575
2006-02-27 02:00 | 0 | 0.85852 | 0.62113
2006-02-27 03:00 | 0 | 0.85244 | 0.63575
2006-02-27 04:00 | 0 | 0.89965 | 0.70987
2006-02-27 05:00 | 0 | 0.89725 | 0.8414
2006-02-27 06:00 | 0 | 0.8683 | 0.96563
2006-02-27 07:00 | 0.020614 | 0.84167 | 0.98442
2006-02-27 08:00 | 0.14573 | 0.80548 | 1.0356
2006-02-27 09:00 | 0.30213 | 0.73656 | 1.0596
2006-02-27 10:00 | 0.4455 | 0.76294 | 1.0679
2006-02-27 11:00 | 0.49993 | 0.81279 | 1.0711
2006-02-27 12:00 | 0.54519 | 0.8627 | 1.0721
2006-02-27 13:00 | 0.59393 | 0.91079 | 1.0565
2006-02-27 14:00 | 0.46718 | 0.85188 | 0.99173
2006-02-27 15:00 | 0.37308 | 0.88598 | 1.0293
2006-02-27 16:00 | 0.29088 | 0.93636 | 1.0471
2006-02-27 17:00 | 0.10636 | 0.91321 | 1.0836
2006-02-27 18:00 | 0 | 0.93126 | 1.1535
2006-02-27 19:00 | 0 | 0.9369 | 1.117
2006-02-27 20:00 | 0 | 0.97593 | 1.0397
2006-02-27 21:00 | 0 | 0.99009 | 0.93849
2006-02-27 22:00 | 0 | 0.99219 | 0.82574
2006-02-27 23:00 | 0 | 0.99466 | 0.7224
2006-02-28 | 0 | 0.98774 | 0.66185
2006-02-28 01:00 | 0 | 0.97773 | 0.63366
2006-02-28 02:00 | 0 | 0.95892 | 0.62322
2006-02-28 03:00 | 0 | 0.91764 | 0.63366
2006-02-28 04:00 | 0 | 0.934 | 0.70778
2006-02-28 05:00 | 0 | 0.96062 | 0.84349
2006-02-28 06:00 | 0 | 0.95648 | 0.97189
2006-02-28 07:00 | 0.011003 | 0.94504 | 0.99695
2006-02-28 08:00 | 0.091543 | 0.92683 | 1.0397
2006-02-28 09:00 | 0.26296 | 0.91396 | 1.0763
2006-02-28 10:00 | 0.43169 | 0.87625 | 1.094
2006-02-28 11:00 | 0.44146 | 0.83955 | 1.0836
2006-02-28 12:00 | 0.41669 | 0.83065 | 1.0805
2006-02-28 13:00 | 0.42702 | 0.87777 | 1.0857
2006-02-28 14:00 | 0.51029 | 0.89454 | 1.0846
2006-02-28 15:00 | 0.32652 | 0.88803 | 1.0773
2006-02-28 16:00 | 0.18406 | 0.87518 | 1.0888
2006-02-28 17:00 | 0.081313 | 0.8846 | 1.1264
2006-02-28 18:00 | 0 | 0.80619 | 1.1671
2006-02-28 19:00 | 0 | 0.71541 | 1.1066
2006-02-28 20:00 | 0 | 0.6839 | 1.0627
2006-02-28 21:00 | 0 | 0.65421 | 0.95623
2006-02-28 22:00 | 0 | 0.6374 | 0.8341
2006-02-28 23:00 | 0 | 0.60548 | 0.73283
2006-03-01 | 0 | 0.5265 | 0.67542
2006-03-01 01:00 | 0 | 0.44053 | 0.64723
2006-03-01 02:00 | 0 | 0.34423 | 0.63262
2006-03-01 03:00 | 0 | 0.20751 | 0.6441
2006-03-01 04:00 | 0 | 0.14849 | 0.71509
2006-03-01 05:00 | 0 | 0.10341 | 0.85184
2006-03-01 06:00 | 0 | 0.045387 | 0.98964
2006-03-01 07:00 | 0.008502 | 0.0371 | 1.0063
2006-03-01 08:00 | 0.044662 | 0.058261 | 1.0554
2006-03-01 09:00 | 0.16761 | 0.067129 | 1.0878
2006-03-01 10:00 | 0.45081 | 0.10482 | 1.0888
2006-03-01 11:00 | 0.45634 | 0.16743 | 1.093
2006-03-01 12:00 | 0.42365 | 0.21524 | 1.0909
2006-03-01 13:00 | 0.29834 | 0.20516 | 1.0888
2006-03-01 14:00 | 0.31385 | 0.23692 | 1.0888
2006-03-01 15:00 | 0.21713 | 0.25594 | 1.0899
2006-03-01 16:00 | 0.13637 | 0.22381 | 1.1149
2006-03-01 17:00 | 0.049228 | 0.20926 | 1.1368
2006-03-01 18:00 | 0 | 0.15775 | 1.1744
2006-03-01 19:00 | 0 | 0.15837 | 1.1347
2006-03-01 20:00 | 0 | 0.20509 | 1.0721
2006-03-01 21:00 | 0 | 0.19658 | 0.97711
2006-03-01 22:00 | 0 | 0.14606 | 0.85602
2006-03-01 23:00 | 0 | 0.14072 | 0.74849
2006-03-02 | 0 | 0.15009 | 0.69108
2006-03-02 01:00 | 0 | 0.14221 | 0.65663
2006-03-02 02:00 | 0 | 0.13896 | 0.64097
2006-03-02 03:00 | 0 | 0.14258 | 0.6535
2006-03-02 04:00 | 0 | 0.16034 | 0.72031
2006-03-02 05:00 | 0 | 0.22899 | 0.86124
2006-03-02 06:00 | 0 | 0.33533 | 0.99382
2006-03-02 07:00 | 0.0097742 | 0.39092 | 1.0074
2006-03-02 08:00 | 0.1386 | 0.35183 | 1.0638
2006-03-02 09:00 | 0.30081 | 0.33288 | 1.1066
2006-03-02 10:00 | 0.32044 | 0.35659 | 1.1233
2006-03-02 11:00 | 0.41651 | 0.31508 | 1.1306
2006-03-02 12:00 | 0.49574 | 0.21768 | 1.1452
2006-03-02 13:00 | 0.42836 | 0.11851 | 1.1525
2006-03-02 14:00 | 0.4417 | 0.068563 | 1.1473
2006-03-02 15:00 | 0.29625 | 0.11925 | 1.1441
2006-03-02 16:00 | 0.12597 | 0.13819 | 1.1379
2006-03-02 17:00 | 0.090568 | 0.14066 | 1.1734
2006-03-02 18:00 | 0 | 0.1208 | 1.213
2006-03-02 19:00 | 0 | 0.082008 | 1.1556
2006-03-02 20:00 | 0 | 0.059681 | 1.093
2006-03-02 21:00 | 0 | 0.062576 | 1.0126
2006-03-02 22:00 | 0 | 0.07682 | 0.89256
2006-03-02 23:00 | 0 | 0.10102 | 0.77668
2006-03-03 | 0 | 0.11054 | 0.71196
2006-03-03 01:00 | 0 | 0.12864 | 0.68064
2006-03-03 02:00 | 0 | 0.13145 | 0.66289
2006-03-03 03:00 | 0 | 0.17427 | 0.67438
2006-03-03 04:00 | 0 | 0.24314 | 0.73701
2006-03-03 05:00 | 0 | 0.32152 | 0.87481
2006-03-03 06:00 | 0 | 0.31183 | 1.0074
2006-03-03 07:00 | 0.022309 | 0.25754 | 1.0439
2006-03-03 08:00 | 0.13411 | 0.1842 | 1.093
2006-03-03 09:00 | 0.15879 | 0.16591 | 1.1358
2006-03-03 10:00 | 0.41636 | 0.11552 | 1.1473
2006-03-03 11:00 | 0.44752 | 0.076064 | 1.1462
2006-03-03 12:00 | 0.36024 | 0.071287 | 1.1421
2006-03-03 13:00 | 0.33196 | 0.066934 | 1.1274
2006-03-03 14:00 | 0.32969 | 0.074697 | 1.1118
2006-03-03 15:00 | 0.23692 | 0.091711 | 1.1097
2006-03-03 16:00 | 0.23309 | 0.14808 | 1.1013
2006-03-03 17:00 | 0.092974 | 0.21428 | 1.1118
2006-03-03 18:00 | 0.0001179 | 0.25934 | 1.1494
2006-03-03 19:00 | 0 | 0.26283 | 1.0993
2006-03-03 20:00 | 0 | 0.26735 | 1.0502
2006-03-03 21:00 | 0 | 0.31101 | 0.9792
2006-03-03 22:00 | 0 | 0.32303 | 0.88316
2006-03-03 23:00 | 0 | 0.32885 | 0.77981
2006-03-04 | 0 | 0.29109 | 0.71822
2006-03-04 01:00 | 0 | 0.30552 | 0.68064
2006-03-04 02:00 | 0 | 0.38336 | 0.65663
2006-03-04 03:00 | 0 | 0.41202 | 0.65454
2006-03-04 04:00 | 0 | 0.48703 | 0.67438
2006-03-04 05:00 | 0 | 0.57424 | 0.73179
2006-03-04 06:00 | 0 | 0.60364 | 0.81322
2006-03-04 07:00 | 0.074076 | 0.61929 | 0.91135
2006-03-04 08:00 | 0.14735 | 0.5804 | 0.99695
2006-03-04 09:00 | 0.30877 | 0.52389 | 1.0418
2006-03-04 10:00 | 0.45788 | 0.47673 | 1.0533
2006-03-04 11:00 | 0.53969 | 0.4882 | 1.0491
2006-03-04 12:00 | 0.6623 | 0.51533 | 1.0314
2006-03-04 13:00 | 0.57093 | 0.55251 | 1.021
2006-03-04 14:00 | 0.59314 | 0.53685 | 1.0105
2006-03-04 15:00 | 0.36568 | 0.50796 | 1.0084
2006-03-04 16:00 | 0.24573 | 0.50934 | 1.0137
2006-03-04 17:00 | 0.085936 | 0.52182 | 1.0272
2006-03-04 18:00 | 0.0011498 | 0.55646 | 1.0794
2006-03-04 19:00 | 0 | 0.66491 | 1.0377
2006-03-04 20:00 | 0 | 0.65159 | 0.99173
2006-03-04 21:00 | 0 | 0.63595 | 0.92596
2006-03-04 22:00 | 0 | 0.68959 | 0.84558
2006-03-04 23:00 | 0 | 0.69518 | 0.74954
2006-03-05 | 0 | 0.67647 | 0.69108
2006-03-05 01:00 | 0 | 0.71649 | 0.65141
2006-03-05 02:00 | 0 | 0.7089 | 0.6274
2006-03-05 03:00 | 0 | 0.63368 | 0.62531
2006-03-05 04:00 | 0 | 0.55275 | 0.64097
2006-03-05 05:00 | 0 | 0.55826 | 0.67751
2006-03-05 06:00 | 0 | 0.60322 | 0.73179
2006-03-05 07:00 | 0.072965 | 0.49949 | 0.81009
2006-03-05 08:00 | 0.19788 | 0.44152 | 0.90299
2006-03-05 09:00 | 0.38607 | 0.44412 | 0.9625
2006-03-05 10:00 | 0.50772 | 0.48459 | 0.97816
2006-03-05 11:00 | 0.52989 | 0.53228 | 0.9886
2006-03-05 12:00 | 0.61166 | 0.55951 | 0.98233
2006-03-05 13:00 | 0.66664 | 0.59191 | 0.9792
2006-03-05 14:00 | 0.59226 | 0.57383 | 0.97711
2006-03-05 15:00 | 0.44829 | 0.50303 | 0.99173
2006-03-05 16:00 | 0.3316 | 0.36684 | 1.0105
2006-03-05 17:00 | 0.14777 | 0.37834 | 1.0293
2006-03-05 18:00 | 0.0056281 | 0.50262 | 1.1107
2006-03-05 19:00 | 0 | 0.64258 | 1.0857
2006-03-05 20:00 | 0 | 0.66199 | 1.0272
2006-03-05 21:00 | 0 | 0.69778 | 0.94684
2006-03-05 22:00 | 0 | 0.70017 | 0.83827
2006-03-05 23:00 | 0 | 0.67436 | 0.72762
2006-03-06 | 0 | 0.69257 | 0.6702
2006-03-06 01:00 | 0 | 0.72782 | 0.63993
2006-03-06 02:00 | 0 | 0.65767 | 0.62844
2006-03-06 03:00 | 0 | 0.53539 | 0.63679
2006-03-06 04:00 | 0 | 0.53761 | 0.70569
2006-03-06 05:00 | 0 | 0.53826 | 0.83618
2006-03-06 06:00 | 0 | 0.53487 | 0.93431
2006-03-06 07:00 | 0.08787 | 0.55827 | 0.99904
2006-03-06 08:00 | 0.29758 | 0.58663 | 1.0617
2006-03-06 09:00 | 0.53475 | 0.56526 | 1.0951
2006-03-06 10:00 | 0.70304 | 0.52437 | 1.1149
2006-03-06 11:00 | 0.82907 | 0.48005 | 1.1212
2006-03-06 12:00 | 0.89761 | 0.44146 | 1.1243
2006-03-06 13:00 | 0.85896 | 0.43423 | 1.1264
2006-03-06 14:00 | 0.7521 | 0.45157 | 1.1243
2006-03-06 15:00 | 0.59045 | 0.41547 | 1.117
2006-03-06 16:00 | 0.3387 | 0.41391 | 1.1076
2006-03-06 17:00 | 0.16584 | 0.34511 | 1.1201
2006-03-06 18:00 | 0.0078487 | 0.34164 | 1.1796
2006-03-06 19:00 | 0 | 0.38907 | 1.1483
2006-03-06 20:00 | 0 | 0.48167 | 1.0752
2006-03-06 21:00 | 0 | 0.49265 | 0.9792
2006-03-06 22:00 | 0 | 0.44459 | 0.8508
2006-03-06 23:00 | 0 | 0.42801 | 0.74641
2006-03-07 | 0 | 0.4044 | 0.6869
2006-03-07 01:00 | 0 | 0.37944 | 0.65558
2006-03-07 02:00 | 0 | 0.3878 | 0.64097
2006-03-07 03:00 | 0 | 0.37476 | 0.65036
2006-03-07 04:00 | 0 | 0.40727 | 0.71509
2006-03-07 05:00 | 0 | 0.47761 | 0.84871
2006-03-07 06:00 | 0 | 0.53029 | 0.97294
2006-03-07 07:00 | 0.1029 | 0.53582 | 1.0043
2006-03-07 08:00 | 0.30211 | 0.54012 | 1.0658
2006-03-07 09:00 | 0.50586 | 0.54476 | 1.1045
2006-03-07 10:00 | 0.54615 | 0.52585 | 1.118
2006-03-07 11:00 | 0.60105 | 0.51899 | 1.1233
2006-03-07 12:00 | 0.66281 | 0.51034 | 1.1347
2006-03-07 13:00 | 0.62426 | 0.46441 | 1.1327
2006-03-07 14:00 | 0.54007 | 0.40312 | 1.1358
2006-03-07 15:00 | 0.47576 | 0.39274 | 1.1379
2006-03-07 16:00 | 0.32847 | 0.4871 | 1.1295
2006-03-07 17:00 | 0.15927 | 0.49547 | 1.14
2006-03-07 18:00 | 0.010089 | 0.34284 | 1.1849
2006-03-07 19:00 | 0 | 0.25806 | 1.1556
2006-03-07 20:00 | 0 | 0.22947 | 1.093
2006-03-07 21:00 | 0 | 0.25492 | 0.99904
2006-03-07 22:00 | 0 | 0.30042 | 0.87376
2006-03-07 23:00 | 0 | 0.34915 | 0.76206
2006-03-08 | 0 | 0.50401 | 0.70569
2006-03-08 01:00 | 0 | 0.62154 | 0.67438
2006-03-08 02:00 | 0 | 0.69115 | 0.66394
2006-03-08 03:00 | 0 | 0.74016 | 0.66811
2006-03-08 04:00 | 0 | 0.75584 | 0.7297
2006-03-08 05:00 | 0 | 0.75442 | 0.87376
2006-03-08 06:00 | 0 | 0.76759 | 0.99904
2006-03-08 07:00 | 0.10618 | 0.77405 | 1.0356
2006-03-08 08:00 | 0.27333 | 0.78145 | 1.0909
2006-03-08 09:00 | 0.35106 | 0.69307 | 1.1191
2006-03-08 10:00 | 0.50019 | 0.57057 | 1.1483
2006-03-08 11:00 | 0.53408 | 0.40213 | 1.1556
2006-03-08 12:00 | 0.68423 | 0.20228 | 1.1671
2006-03-08 13:00 | 0.71105 | 0.12698 | 1.1807
2006-03-08 14:00 | 0.61061 | 0.22679 | 1.1796
2006-03-08 15:00 | 0.52099 | 0.22691 | 1.1807
2006-03-08 16:00 | 0.26465 | 0.23425 | 1.1755
2006-03-08 17:00 | 0.10689 | 0.35471 | 1.1974
2006-03-08 18:00 | 0.0069103 | 0.38006 | 1.2266
2006-03-08 19:00 | 0 | 0.48107 | 1.1932
2006-03-08 20:00 | 0 | 0.67344 | 1.1233
2006-03-08 21:00 | 0 | 0.75241 | 1.0283
2006-03-08 22:00 | 0 | 0.72668 | 0.90195
2006-03-08 23:00 | 0 | 0.67581 | 0.79234
2006-03-09 | 0 | 0.67058 | 0.73075
2006-03-09 01:00 | 0 | 0.66521 | 0.69734
2006-03-09 02:00 | 0 | 0.71014 | 0.68064
2006-03-09 03:00 | 0 | 0.76712 | 0.68586
2006-03-09 04:00 | 0 | 0.80503 | 0.74849
2006-03-09 05:00 | 0 | 0.88521 | 0.89569
2006-03-09 06:00 | 0 | 0.91501 | 1.022
2006-03-09 07:00 | 0.026104 | 0.88798 | 1.0565
2006-03-09 08:00 | 0.078946 | 0.87026 | 1.1086
2006-03-09 09:00 | 0.085836 | 0.7206 | 1.1295
2006-03-09 10:00 | 0.13143 | 0.5406 | 1.1347
2006-03-09 11:00 | 0.16003 | 0.4877 | 1.1316
2006-03-09 12:00 | 0.2165 | 0.46393 | 1.1295
2006-03-09 13:00 | 0.31911 | 0.39137 | 1.1149
2006-03-09 14:00 | 0.24393 | 0.55689 | 1.1139
2006-03-09 15:00 | 0.12297 | 0.77401 | 1.1118
2006-03-09 16:00 | 0.12789 | 0.9779 | 1.1201
2006-03-09 17:00 | 0.058321 | 0.97173 | 1.1608
2006-03-09 18:00 | 0.0030181 | 0.98013 | 1.1796
2006-03-09 19:00 | 0 | 0.94789 | 1.1347
2006-03-09 20:00 | 0 | 0.91085 | 1.0742
2006-03-09 21:00 | 0 | 0.94981 | 0.97816
2006-03-09 22:00 | 0 | 0.9195 | 0.85915
2006-03-09 23:00 | 0 | 0.87936 | 0.7558
2006-03-10 | 0 | 0.879 | 0.69943
2006-03-10 01:00 | 0 | 0.87089 | 0.66811
2006-03-10 02:00 | 0 | 0.82935 | 0.65245
2006-03-10 03:00 | 0 | 0.82812 | 0.66498
2006-03-10 04:00 | 0 | 0.8503 | 0.73075
2006-03-10 05:00 | 0 | 0.90729 | 0.87063
2006-03-10 06:00 | 0 | 0.92315 | 0.9959
2006-03-10 07:00 | 0.024264 | 0.91465 | 1.0262
2006-03-10 08:00 | 0.071941 | 0.91375 | 1.0815
2006-03-10 09:00 | 0.11235 | 0.89556 | 1.1118
2006-03-10 10:00 | 0.14808 | 0.841 | 1.118
2006-03-10 11:00 | 0.20955 | 0.81772 | 1.1212
2006-03-10 12:00 | 0.40672 | 0.85527 | 1.1306
2006-03-10 13:00 | 0.44407 | 0.88799 | 1.1285
2006-03-10 14:00 | 0.31059 | 0.89443 | 1.116
2006-03-10 15:00 | 0.25774 | 0.89267 | 1.1034
2006-03-10 16:00 | 0.21033 | 0.89807 | 1.0982
2006-03-10 17:00 | 0.12011 | 0.8511 | 1.1024
2006-03-10 18:00 | 0.006422 | 0.77791 | 1.1368
2006-03-10 19:00 | 0 | 0.84227 | 1.0961
2006-03-10 20:00 | 0 | 0.8344 | 1.0387
2006-03-10 21:00 | 0 | 0.8088 | 0.97503
2006-03-10 22:00 | 0 | 0.82919 | 0.88629
2006-03-10 23:00 | 0 | 0.70307 | 0.78712
2006-03-11 | 0 | 0.62384 | 0.72553
2006-03-11 01:00 | 0 | 0.59412 | 0.68377
2006-03-11 02:00 | 0 | 0.54857 | 0.66394
2006-03-11 03:00 | 0 | 0.53057 | 0.6608
2006-03-11 04:00 | 0 | 0.62329 | 0.68377
2006-03-11 05:00 | 0 | 0.75767 | 0.74119
2006-03-11 06:00 | 0 | 0.77129 | 0.81844
2006-03-11 07:00 | 0.096535 | 0.74565 | 0.9364
2006-03-11 08:00 | 0.31226 | 0.71498 | 1.022
2006-03-11 09:00 | 0.52553 | 0.71841 | 1.0648
2006-03-11 10:00 | 0.61287 | 0.71136 | 1.0721
2006-03-11 11:00 | 0.74226 | 0.71757 | 1.069
2006-03-11 12:00 | 0.80289 | 0.72241 | 1.0596
2006-03-11 13:00 | 0.71783 | 0.68284 | 1.046
2006-03-11 14:00 | 0.58724 | 0.66976 | 1.0345
2006-03-11 15:00 | 0.51905 | 0.70431 | 1.0387
2006-03-11 16:00 | 0.33641 | 0.75444 | 1.0397
2006-03-11 17:00 | 0.17388 | 0.75685 | 1.046
2006-03-11 18:00 | 0.011275 | 0.7499 | 1.0972
2006-03-11 19:00 | 0 | 0.7775 | 1.0575
2006-03-11 20:00 | 0 | 0.8096 | 1.0137
2006-03-11 21:00 | 0 | 0.78363 | 0.94684
2006-03-11 22:00 | 0 | 0.70446 | 0.86437
2006-03-11 23:00 | 0 | 0.65473 | 0.77042
2006-03-12 | 0 | 0.58917 | 0.71091
2006-03-12 01:00 | 0 | 0.6208 | 0.66811
2006-03-12 02:00 | 0 | 0.64146 | 0.64619
2006-03-12 03:00 | 0 | 0.66123 | 0.64097
2006-03-12 04:00 | 0 | 0.64283 | 0.65976
2006-03-12 05:00 | 0 | 0.67404 | 0.6963
2006-03-12 06:00 | 0 | 0.66101 | 0.75058
2006-03-12 07:00 | 0.053967 | 0.63495 | 0.84036
2006-03-12 08:00 | 0.18696 | 0.70217 | 0.92074
2006-03-12 09:00 | 0.33673 | 0.73356 | 0.97607
2006-03-12 10:00 | 0.46954 | 0.75863 | 0.99799
2006-03-12 11:00 | 0.58578 | 0.80612 | 1.0053
2006-03-12 12:00 | 0.618 | 0.85411 | 0.9959
2006-03-12 13:00 | 0.56286 | 0.90418 | 0.97711
2006-03-12 14:00 | 0.3328 | 0.91362 | 0.96354
2006-03-12 15:00 | 0.20634 | 0.92373 | 0.97398
2006-03-12 16:00 | 0.15384 | 0.92073 | 1.0032
2006-03-12 17:00 | 0.090729 | 0.91984 | 1.0397
2006-03-12 18:00 | 0.0053297 | 0.91794 | 1.1034
2006-03-12 19:00 | 0 | 0.9341 | 1.0711
2006-03-12 20:00 | 0 | 0.9405 | 1.0199
2006-03-12 21:00 | 0 | 0.95197 | 0.93953
2006-03-12 22:00 | 0 | 0.95552 | 0.83618
2006-03-12 23:00 | 0 | 0.964 | 0.73179
2006-03-13 | 0 | 0.96244 | 0.67542
2006-03-13 01:00 | 0 | 0.94486 | 0.6441
2006-03-13 02:00 | 0 | 0.90917 | 0.63157
2006-03-13 03:00 | 0 | 0.86962 | 0.64306
2006-03-13 04:00 | 0 | 0.89422 | 0.71509
2006-03-13 05:00 | 0 | 0.94334 | 0.85602
2006-03-13 06:00 | 0 | 0.9412 | 0.98651
2006-03-13 07:00 | 0.069464 | 0.95454 | 1.0199
2006-03-13 08:00 | 0.2437 | 0.94579 | 1.0773
2006-03-13 09:00 | 0.35863 | 0.92681 | 1.1128
2006-03-13 10:00 | 0.41776 | 0.93407 | 1.1233
2006-03-13 11:00 | 0.54081 | 0.91102 | 1.1368
2006-03-13 12:00 | 0.53711 | 0.9128 | 1.1358
2006-03-13 13:00 | 0.39615 | 0.92227 | 1.1201
2006-03-13 14:00 | 0.30436 | 0.91978 | 1.1118
2006-03-13 15:00 | 0.24105 | 0.90509 | 1.116
2006-03-13 16:00 | 0.13086 | 0.84348 | 1.1306
2006-03-13 17:00 | 0.047061 | 0.82277 | 1.1535
2006-03-13 18:00 | 0.003999 | 0.79076 | 1.1995
2006-03-13 19:00 | 0 | 0.69763 | 1.1494
2006-03-13 20:00 | 0 | 0.71318 | 1.0742
2006-03-13 21:00 | 0 | 0.79091 | 0.96772
2006-03-13 22:00 | 0 | 0.83681 | 0.85497
2006-03-13 23:00 | 0 | 0.64724 | 0.74745
2006-03-14 | 0 | 0.51619 | 0.69317
2006-03-14 01:00 | 0 | 0.35336 | 0.66289
2006-03-14 02:00 | 0 | 0.23482 | 0.64932
2006-03-14 03:00 | 0 | 0.17772 | 0.66394
2006-03-14 04:00 | 0 | 0.12771 | 0.7297
2006-03-14 05:00 | 0 | 0.12913 | 0.87063
2006-03-14 06:00 | 0 | 0.15722 | 0.99382
2006-03-14 07:00 | 0.031493 | 0.28655 | 1.0241
2006-03-14 08:00 | 0.16881 | 0.45313 | 1.0805
2006-03-14 09:00 | 0.23615 | 0.62303 | 1.1066
2006-03-14 10:00 | 0.27769 | 0.71849 | 1.1295
2006-03-14 11:00 | 0.45736 | 0.62123 | 1.1368
2006-03-14 12:00 | 0.25122 | 0.48135 | 1.1212
2006-03-14 13:00 | 0.22723 | 0.306 | 1.1149
2006-03-14 14:00 | 0.17142 | 0.25995 | 1.1118
2006-03-14 15:00 | 0.20624 | 0.47583 | 1.1118
2006-03-14 16:00 | 0.14075 | 0.51738 | 1.118
2006-03-14 17:00 | 0.076237 | 0.36656 | 1.1494
2006-03-14 18:00 | 0.0075933 | 0.18754 | 1.1995
2006-03-14 19:00 | 0 | 0.24589 | 1.1504
2006-03-14 20:00 | 0 | 0.30569 | 1.0825
2006-03-14 21:00 | 0 | 0.19431 | 1.0022
2006-03-14 22:00 | 0 | 0.16184 | 0.87272
2006-03-14 23:00 | 0 | 0.11853 | 0.7652
2006-03-15 | 0 | 0.12647 | 0.70882
2006-03-15 01:00 | 0 | 0.16286 | 0.67855
2006-03-15 02:00 | 0 | 0.30643 | 0.66185
2006-03-15 03:00 | 0 | 0.28113 | 0.67438
2006-03-15 04:00 | 0 | 0.22831 | 0.74223
2006-03-15 05:00 | 0 | 0.23961 | 0.88838
2006-03-15 06:00 | 0 | 0.42647 | 1.0189
2006-03-15 07:00 | 0.011575 | 0.31654 | 1.0491
2006-03-15 08:00 | 0.094082 | 0.30322 | 1.1013
2006-03-15 09:00 | 0.14926 | 0.30512 | 1.1243
2006-03-15 10:00 | 0.14455 | 0.26671 | 1.1306
2006-03-15 11:00 | 0.33408 | 0.15939 | 1.1327
2006-03-15 12:00 | 0.36981 | 0.12869 | 1.1337
2006-03-15 13:00 | 0.47216 | 0.16192 | 1.14
2006-03-15 14:00 | 0.46545 | 0.15242 | 1.1347
2006-03-15 15:00 | 0.36225 | 0.26905 | 1.1316
2006-03-15 16:00 | 0.1513 | 0.33738 | 1.141
2006-03-15 17:00 | 0.08329 | 0.336 | 1.1588
2006-03-15 18:00 | 0.0084108 | 0.35992 | 1.2089
2006-03-15 19:00 | 0 | 0.27999 | 1.1744
2006-03-15 20:00 | 0 | 0.38693 | 1.1118
2006-03-15 21:00 | 0 | 0.31787 | 1.0137
2006-03-15 22:00 | 0 | 0.27001 | 0.88629
2006-03-15 23:00 | 0 | 0.36997 | 0.7819
2006-03-16 | 0 | 0.5368 | 0.72031
2006-03-16 01:00 | 0 | 0.52858 | 0.67751
2006-03-16 02:00 | 0 | 0.44203 | 0.67124
2006-03-16 03:00 | 0 | 0.37796 | 0.67855
2006-03-16 04:00 | 0 | 0.28446 | 0.74641
2006-03-16 05:00 | 0 | 0.26364 | 0.88629
2006-03-16 06:00 | 0 | 0.26462 | 1.0116
2006-03-16 07:00 | 0.074643 | 0.21022 | 1.0491
2006-03-16 08:00 | 0.15101 | 0.10347 | 1.1055
2006-03-16 09:00 | 0.31871 | 0.03825 | 1.1368
2006-03-16 10:00 | 0.46169 | 0.008697 | 1.1525
2006-03-16 11:00 | 0.49619 | 0.0028694 | 1.1619
2006-03-16 12:00 | 0.60875 | 0.0018776 | 1.1682
2006-03-16 13:00 | 0.38508 | 0.012428 | 1.1556
2006-03-16 14:00 | 0.40235 | 0.0089634 | 1.1723
2006-03-16 15:00 | 0.37065 | 0.0073041 | 1.1796
2006-03-16 16:00 | 0.27772 | 0.026651 | 1.1692
2006-03-16 17:00 | 0.11647 | 0.095798 | 1.1775
2006-03-16 18:00 | 0.011229 | 0.13701 | 1.2235
2006-03-16 19:00 | 0 | 0.086841 | 1.1974
2006-03-16 20:00 | 0 | 0.11233 | 1.1254
2006-03-16 21:00 | 0 | 0.24258 | 1.0314
2006-03-16 22:00 | 0 | 0.28997 | 0.91552
2006-03-16 23:00 | 0 | 0.34383 | 0.80591
2006-03-17 | 0 | 0.33737 | 0.7391
2006-03-17 01:00 | 0 | 0.28503 | 0.70465
2006-03-17 02:00 | 0 | 0.30007 | 0.68899
2006-03-17 03:00 | 0 | 0.50304 | 0.69525
2006-03-17 04:00 | 0 | 0.87321 | 0.75893
2006-03-17 05:00 | 0 | 0.96928 | 0.8936
2006-03-17 06:00 | 0 | 0.96851 | 1.0168
2006-03-17 07:00 | 0.12024 | 0.89228 | 1.0658
2006-03-17 08:00 | 0.20157 | 0.78094 | 1.1212
2006-03-17 09:00 | 0.34167 | 0.66454 | 1.164
2006-03-17 10:00 | 0.47732 | 0.68895 | 1.1755
2006-03-17 11:00 | 0.62938 | 0.73489 | 1.1869
2006-03-17 12:00 | 0.68603 | 0.80282 | 1.1901
2006-03-17 13:00 | 0.69057 | 0.72708 | 1.1911
2006-03-17 14:00 | 0.63899 | 0.63041 | 1.1932
2006-03-17 15:00 | 0.50949 | 0.55513 | 1.1859
2006-03-17 16:00 | 0.3124 | 0.41874 | 1.1661
2006-03-17 17:00 | 0.1655 | 0.33244 | 1.1567
2006-03-17 18:00 | 0.012555 | 0.20471 | 1.1838
2006-03-17 19:00 | 0 | 0.13578 | 1.14
2006-03-17 20:00 | 0 | 0.090017 | 1.0815
2006-03-17 21:00 | 0 | 0.083187 | 1.0074
2006-03-17 22:00 | 0 | 0.13967 | 0.90717
2006-03-17 23:00 | 0 | 0.097771 | 0.80904
2006-03-18 | 0 | 0.086045 | 0.7391
2006-03-18 01:00 | 0 | 0.055723 | 0.6963
2006-03-18 02:00 | 0 | 0.050777 | 0.6702
2006-03-18 03:00 | 0 | 0.033172 | 0.6608
2006-03-18 04:00 | 0 | 0.023107 | 0.67855
2006-03-18 05:00 | 0 | 0.0099695 | 0.73597
2006-03-18 06:00 | 0 | 0.0067768 | 0.81009
2006-03-18 07:00 | 0.12642 | 0.0033418 | 0.91552
2006-03-18 08:00 | 0.34513 | 0.0032 | 1.022
2006-03-18 09:00 | 0.54738 | 0.004461 | 1.0606
2006-03-18 10:00 | 0.62872 | 0.0060784 | 1.0857
2006-03-18 11:00 | 0.66299 | 0.0049906 | 1.0857
2006-03-18 12:00 | 0.72964 | 0.0034461 | 1.093
2006-03-18 13:00 | 0.69609 | 0.0039304 | 1.0867
2006-03-18 14:00 | 0.61313 | 0.0021545 | 1.0805
2006-03-18 15:00 | 0.50737 | 0.0028059 | 1.0815
2006-03-18 16:00 | 0.33755 | 0.0051567 | 1.0836
2006-03-18 17:00 | 0.13054 | 0.016005 | 1.094
2006-03-18 18:00 | 0.0081069 | 0.010291 | 1.1347
2006-03-18 19:00 | 0 | 0.0095058 | 1.0982
2006-03-18 20:00 | 0 | 0.014787 | 1.0429
2006-03-18 21:00 | 0 | 0.04119 | 0.98129
2006-03-18 22:00 | 0 | 0.074088 | 0.89777
2006-03-18 23:00 | 0 | 0.096084 | 0.80382
2006-03-19 | 0 | 0.075824 | 0.74014
2006-03-19 01:00 | 0 | 0.064461 | 0.69734
2006-03-19 02:00 | 0 | 0.08663 | 0.67751
2006-03-19 03:00 | 0 | 0.14384 | 0.67542
2006-03-19 04:00 | 0 | 0.16378 | 0.68899
2006-03-19 05:00 | 0 | 0.22834 | 0.73075
2006-03-19 06:00 | 0 | 0.24415 | 0.77981
2006-03-19 07:00 | 0.008761 | 0.22351 | 0.87898
2006-03-19 08:00 | 0.016843 | 0.26929 | 0.94788
2006-03-19 09:00 | 0.042278 | 0.26571 | 0.99277
2006-03-19 10:00 | 0.054742 | 0.52657 | 1.0053
2006-03-19 11:00 | 0.050371 | 0.42759 | 1.0095
2006-03-19 12:00 | 0.065926 | 0.37765 | 0.99068
2006-03-19 13:00 | 0.18141 | 0.25881 | 0.96459
2006-03-19 14:00 | 0.26881 | 0.23214 | 0.9531
2006-03-19 15:00 | 0.16512 | 0.55958 | 0.96563
2006-03-19 16:00 | 0.2332 | 0.6677 | 0.98755
2006-03-19 17:00 | 0.13975 | 0.60376 | 1.0022
2006-03-19 18:00 | 0.010346 | 0.43908 | 1.0846
2006-03-19 19:00 | 0 | 0.22565 | 1.0606
2006-03-19 20:00 | 0 | 0.054837 | 1.0137
2006-03-19 21:00 | 0 | 0.027935 | 0.927
2006-03-19 22:00 | 0 | 0.036387 | 0.82574
2006-03-19 23:00 | 0 | 0.026874 | 0.71926
2006-03-20 | 0 | 0.022996 | 0.66185
2006-03-20 01:00 | 0 | 0.015175 | 0.62949
2006-03-20 02:00 | 0 | 0.033101 | 0.61592
2006-03-20 03:00 | 0 | 0.11457 | 0.63262
2006-03-20 04:00 | 0 | 0.16816 | 0.69839
2006-03-20 05:00 | 0 | 0.19505 | 0.82366
2006-03-20 06:00 | 0 | 0.19224 | 0.927
2006-03-20 07:00 | 0.15111 | 0.16269 | 1.0043
2006-03-20 08:00 | 0.38345 | 0.15513 | 1.0742
2006-03-20 09:00 | 0.5504 | 0.15332 | 1.117
2006-03-20 10:00 | 0.63572 | 0.15956 | 1.141
2006-03-20 11:00 | 0.69873 | 0.16273 | 1.1546
2006-03-20 12:00 | 0.74047 | 0.16964 | 1.1619
2006-03-20 13:00 | 0.74887 | 0.20016 | 1.1629
2006-03-20 14:00 | 0.59008 | 0.19328 | 1.1577
2006-03-20 15:00 | 0.51278 | 0.21733 | 1.1504
2006-03-20 16:00 | 0.37227 | 0.1448 | 1.1483
2006-03-20 17:00 | 0.20147 | 0.13604 | 1.1452
2006-03-20 18:00 | 0.020513 | 0.090973 | 1.1932
2006-03-20 19:00 | 0 | 0.076959 | 1.1713
2006-03-20 20:00 | 0 | 0.072897 | 1.0972
2006-03-20 21:00 | 0 | 0.062621 | 1.0022
2006-03-20 22:00 | 0 | 0.05107 | 0.8769
2006-03-20 23:00 | 0 | 0.05022 | 0.76937
2006-03-21 | 0 | 0.048 | 0.7036
2006-03-21 01:00 | 0 | 0.029629 | 0.67229
2006-03-21 02:00 | 0 | 0.017591 | 0.65454
2006-03-21 03:00 | 0 | 0.0064284 | 0.66394
2006-03-21 04:00 | 0 | 0.0037017 | 0.7224
2006-03-21 05:00 | 0 | 0.0089216 | 0.84975
2006-03-21 06:00 | 0 | 0.015804 | 0.95937
2006-03-21 07:00 | 0.040997 | 0.034129 | 1.0168
2006-03-21 08:00 | 0.21621 | 0.067965 | 1.0606
2006-03-21 09:00 | 0.47773 | 0.084583 | 1.1128
2006-03-21 10:00 | 0.57742 | 0.10928 | 1.1295
2006-03-21 11:00 | 0.64562 | 0.14717 | 1.1494
2006-03-21 12:00 | 0.69931 | 0.14131 | 1.1567
2006-03-21 13:00 | 0.60555 | 0.10736 | 1.1535
2006-03-21 14:00 | 0.33267 | 0.077511 | 1.1379
2006-03-21 15:00 | 0.16315 | 0.067733 | 1.1316
2006-03-21 16:00 | 0.10608 | 0.045064 | 1.1274
2006-03-21 17:00 | 0.074893 | 0.033067 | 1.1473
2006-03-21 18:00 | 0.0081421 | 0.012139 | 1.1942
2006-03-21 19:00 | 0 | 0.003681 | 1.1421
2006-03-21 20:00 | 0 | 0.012964 | 1.0836
2006-03-21 21:00 | 0 | 0.032227 | 0.99695
2006-03-21 22:00 | 0 | 0.020831 | 0.87481
2006-03-21 23:00 | 0 | 0.014255 | 0.77042
2006-03-22 | 0 | 0.014187 | 0.70987
2006-03-22 01:00 | 0 | 0.028964 | 0.66602
2006-03-22 02:00 | 0 | 0.038308 | 0.65141
2006-03-22 03:00 | 0 | 0.086553 | 0.66185
2006-03-22 04:00 | 0 | 0.061988 | 0.71509
2006-03-22 05:00 | 0 | 0.057058 | 0.83201
2006-03-22 06:00 | 0 | 0.13526 | 0.94371
2006-03-22 07:00 | 0.013289 | 0.20795 | 0.99486
2006-03-22 08:00 | 0.039958 | 0.26836 | 1.0429
2006-03-22 09:00 | 0.13413 | 0.25551 | 1.0784
2006-03-22 10:00 | 0.28079 | 0.17716 | 1.1045
2006-03-22 11:00 | 0.3844 | 0.15363 | 1.1139
2006-03-22 12:00 | 0.50507 | 0.15085 | 1.1128
2006-03-22 13:00 | 0.42577 | 0.18669 | 1.1013
2006-03-22 14:00 | 0.29752 | 0.23539 | 1.0972
2006-03-22 15:00 | 0.15921 | 0.2183 | 1.1003
2006-03-22 16:00 | 0.13793 | 0.31793 | 1.1024
2006-03-22 17:00 | 0.077829 | 0.24285 | 1.1274
2006-03-22 18:00 | 0.0048943 | 0.12349 | 1.1765
2006-03-22 19:00 | 0 | 0.067899 | 1.1514
2006-03-22 20:00 | 0 | 0.028684 | 1.0805
2006-03-22 21:00 | 0 | 0.0098614 | 0.9959
2006-03-22 22:00 | 0 | 0.0074007 | 0.87376
2006-03-22 23:00 | 0 | 0.0046926 | 0.76937
2006-03-23 | 0 | 0.018546 | 0.72344
2006-03-23 01:00 | 0 | 0.080505 | 0.6608
2006-03-23 02:00 | 0 | 0.10668 | 0.64097
2006-03-23 03:00 | 0 | 0.14434 | 0.65141
2006-03-23 04:00 | 0 | 0.16082 | 0.71404
2006-03-23 05:00 | 0 | 0.2599 | 0.83514
2006-03-23 06:00 | 0 | 0.36035 | 0.94266
2006-03-23 07:00 | 0.027808 | 0.31679 | 1.0022
2006-03-23 08:00 | 0.13113 | 0.34137 | 1.0596
2006-03-23 09:00 | 0.41495 | 0.23375 | 1.1013
2006-03-23 10:00 | 0.4831 | 0.10825 | 1.1347
2006-03-23 11:00 | 0.582 | 0.29292 | 1.1514
2006-03-23 12:00 | 0.45294 | 0.24643 | 1.1546
2006-03-23 13:00 | 0.56418 | 0.26511 | 1.1556
2006-03-23 14:00 | 0.55091 | 0.20143 | 1.1556
2006-03-23 15:00 | 0.51181 | 0.19175 | 1.1441
2006-03-23 16:00 | 0.26559 | 0.15549 | 1.1306
2006-03-23 17:00 | 0.14095 | 0.26123 | 1.1452
2006-03-23 18:00 | 0.008396 | 0.18049 | 1.1608
2006-03-23 19:00 | 0 | 0.17949 | 1.1431
2006-03-23 20:00 | 0 | 0.21835 | 1.0794
2006-03-23 21:00 | 0 | 0.34994 | 0.95206
2006-03-23 22:00 | 0 | 0.81929 | 0.86228
2006-03-23 23:00 | 0 | 0.65916 | 0.75893
2006-03-24 | 0 | 0.34186 | 0.69525
2006-03-24 01:00 | 0 | 0.26968 | 0.65976
2006-03-24 02:00 | 0 | 0.25815 | 0.6441
2006-03-24 03:00 | 0 | 0.19741 | 0.65245
2006-03-24 04:00 | 0 | 0.30253 | 0.70882
2006-03-24 05:00 | 0 | 0.55547 | 0.82888
2006-03-24 06:00 | 0 | 0.68656 | 0.93953
2006-03-24 07:00 | 0.16386 | 0.59726 | 1.0147
2006-03-24 08:00 | 0.35031 | 0.42352 | 1.0794
2006-03-24 09:00 | 0.48657 | 0.26402 | 1.1316
2006-03-24 10:00 | 0.62836 | 0.13698 | 1.1494
2006-03-24 11:00 | 0.69061 | 0.096256 | 1.1608
2006-03-24 12:00 | 0.5216 | 0.081017 | 1.1577
2006-03-24 13:00 | 0.62104 | 0.08357 | 1.1588
2006-03-24 14:00 | 0.64014 | 0.086932 | 1.1619
2006-03-24 15:00 | 0.51539 | 0.081871 | 1.1588
2006-03-24 16:00 | 0.29028 | 0.06348 | 1.1504
2006-03-24 17:00 | 0.050476 | 0.049521 | 1.1723
2006-03-24 18:00 | 0.005552 | 0.027515 | 1.1775
2006-03-24 19:00 | 0 | 0.028108 | 1.1201
2006-03-24 20:00 | 0 | 0.038261 | 1.0606
2006-03-24 21:00 | 0 | 0.055016 | 0.98651
2006-03-24 22:00 | 0 | 0.07817 | 0.89151
2006-03-24 23:00 | 0 | 0.089761 | 0.7986
2006-03-25 | 0 | 0.086915 | 0.73283
2006-03-25 01:00 | 0 | 0.095858 | 0.69525
2006-03-25 02:00 | 0 | 0.11034 | 0.67542
2006-03-25 03:00 | 0 | 0.10018 | 0.67124
2006-03-25 04:00 | 0 | 0.10854 | 0.69003
2006-03-25 05:00 | 0 | 0.1336 | 0.74849
2006-03-25 06:00 | 0 | 0.14622 | 0.81635
2006-03-25 07:00 | 0.046907 | 0.12265 | 0.90508
2006-03-25 08:00 | 0.16144 | 0.13596 | 0.98964
2006-03-25 09:00 | 0.24428 | 0.14223 | 1.0429
2006-03-25 10:00 | 0.39925 | 0.15139 | 1.0658
2006-03-25 11:00 | 0.53011 | 0.14025 | 1.0711
2006-03-25 12:00 | 0.66956 | 0.11725 | 1.0627
2006-03-25 13:00 | 0.58769 | 0.11035 | 1.0533
2006-03-25 14:00 | 0.36105 | 0.10773 | 1.0491
2006-03-25 15:00 | 0.32274 | 0.087387 | 1.0523
2006-03-25 16:00 | 0.20826 | 0.10781 | 1.0721
2006-03-25 17:00 | 0.080198 | 0.11942 | 1.0857
2006-03-25 18:00 | 0.0097599 | 0.080162 | 1.1295
2006-03-25 19:00 | 0 | 0.083521 | 1.0909
2006-03-25 20:00 | 0 | 0.07471 | 1.0335
2006-03-25 21:00 | 0 | 0.063823 | 0.96459
2006-03-25 22:00 | 0 | 0.092324 | 0.88316
2006-03-25 23:00 | 0 | 0.1015 | 0.79129
2006-03-26 | 0 | 0.076716 | 0.73283
2006-03-26 01:00 | 0 | 0.071974 | 0.69525
2006-03-26 02:00 | 0 | 0.08502 | 0.67646
2006-03-26 03:00 | 0 | 0.11606 | 0.67333
2006-03-26 04:00 | 0 | 0.26323 | 0.68586
2006-03-26 05:00 | 0 | 0.25505 | 0.72553
2006-03-26 06:00 | 0 | 0.24793 | 0.77877
2006-03-26 07:00 | 0.0066785 | 0.18151 | 0.85184
2006-03-26 08:00 | 0.028532 | 0.064745 | 0.93118
2006-03-26 09:00 | 0.039819 | 0.040701 | 0.97816
2006-03-26 10:00 | 0.09804 | 0.013508 | 1.0001
2006-03-26 11:00 | 0.11638 | 0.0042293 | 0.99799
2006-03-26 12:00 | 0.13871 | 0.0012643 | 0.99068
2006-03-26 13:00 | 0.11097 | 0.00087218 | 0.98651
2006-03-26 14:00 | 0.10166 | 0.0022192 | 0.98442
2006-03-26 15:00 | 0.093027 | 0.00020657 | 0.99382
2006-03-26 16:00 | 0.065746 | 6.89e-06 | 1.0241
2006-03-26 17:00 | 0.043717 | 0.00067415 | 1.0648
2006-03-26 18:00 | 0.0077424 | 0.0080139 | 1.093
2006-03-26 19:00 | 0 | 0.00052199 | 1.0502
2006-03-26 20:00 | 0 | 0.0061935 | 0.9959
2006-03-26 21:00 | 0 | 0.0080533 | 0.92805
2006-03-26 22:00 | 0 | 0.0021157 | 0.83618
2006-03-26 23:00 | 0 | 0.0015658 | 0.74432
2006-03-27 | 0 | 0.01148 | 0.68899
2006-03-27 01:00 | 0 | 0.016631 | 0.65558
2006-03-27 02:00 | 0 | 0.027539 | 0.6441
2006-03-27 03:00 | 0 | 0.082458 | 0.65245
2006-03-27 04:00 | 0 | 0.2046 | 0.70987
2006-03-27 05:00 | 0 | 0.32727 | 0.80278
2006-03-27 06:00 | 0 | 0.48006 | 0.89151
2006-03-27 07:00 | 0.018181 | 0.45255 | 0.96563
2006-03-27 08:00 | 0.026665 | 0.31406 | 1.0293
2006-03-27 09:00 | 0.12272 | 0.27182 | 1.0679
2006-03-27 10:00 | 0.22371 | 0.29303 | 1.0857
2006-03-27 11:00 | 0.1994 | 0.30303 | 1.0909
2006-03-27 12:00 | 0.64177 | 0.29686 | 1.1013
2006-03-27 13:00 | 0.77424 | 0.35162 | 1.1013
2006-03-27 14:00 | 0.75765 | 0.42719 | 1.1003
2006-03-27 15:00 | 0.62836 | 0.36659 | 1.0982
2006-03-27 16:00 | 0.41402 | 0.23364 | 1.1097
2006-03-27 17:00 | 0.21611 | 0.18961 | 1.1222
2006-03-27 18:00 | 0.023703 | 0.23039 | 1.1869
2006-03-27 19:00 | 0 | 0.18778 | 1.1598
2006-03-27 20:00 | 0 | 0.14375 | 1.0888
2006-03-27 21:00 | 0 | 0.17038 | 0.97607
2006-03-27 22:00 | 0 | 0.19275 | 0.87168
2006-03-27 23:00 | 0 | 0.11523 | 0.79129
2006-03-28 | 0 | 0.096715 | 0.7224
2006-03-28 01:00 | 0 | 0.31569 | 0.67959
2006-03-28 02:00 | 0 | 0.21309 | 0.6608
2006-03-28 03:00 | 0 | 0.32395 | 0.66498
2006-03-28 04:00 | 0 | 0.42372 | 0.72448
2006-03-28 05:00 | 0 | 0.45324 | 0.8414
2006-03-28 06:00 | 0 | 0.4683 | 0.94371
2006-03-28 07:00 | 0.075672 | 0.40314 | 1.0137
2006-03-28 08:00 | 0.26189 | 0.34887 | 1.0763
2006-03-28 09:00 | 0.29505 | 0.2596 | 1.1107
2006-03-28 10:00 | 0.27424 | 0.26108 | 1.1274
2006-03-28 11:00 | 0.17996 | 0.30021 | 1.1139
2006-03-28 12:00 | 0.14958 | 0.30914 | 1.1034
2006-03-28 13:00 | 0.11158 | 0.23454 | 1.0888
2006-03-28 14:00 | 0.11123 | 0.20957 | 1.0857
2006-03-28 15:00 | 0.072537 | 0.23324 | 1.0993
2006-03-28 16:00 | 0.099301 | 0.25053 | 1.1045
2006-03-28 17:00 | 0.034638 | 0.29083 | 1.1306
2006-03-28 18:00 | 0.0079012 | 0.30252 | 1.1535
2006-03-28 19:00 | 0 | 0.30502 | 1.0972
2006-03-28 20:00 | 0 | 0.28562 | 1.045
2006-03-28 21:00 | 0 | 0.36638 | 0.95832
2006-03-28 22:00 | 0 | 0.44876 | 0.84975
2006-03-28 23:00 | 0 | 0.46339 | 0.75163
2006-03-29 | 0 | 0.38381 | 0.69421
2006-03-29 01:00 | 0 | 0.29336 | 0.66185
2006-03-29 02:00 | 0 | 0.19471 | 0.65141
2006-03-29 03:00 | 0 | 0.15586 | 0.66498
2006-03-29 04:00 | 0 | 0.2036 | 0.72866
2006-03-29 05:00 | 0 | 0.33294 | 0.84558
2006-03-29 06:00 | 0 | 0.40408 | 0.94893
2006-03-29 07:00 | 0.09104 | 0.32169 | 1.0272
2006-03-29 08:00 | 0.13486 | 0.29959 | 1.0857
2006-03-29 09:00 | 0.11832 | 0.37579 | 1.118
2006-03-29 10:00 | 0.13493 | 0.44159 | 1.1389
2006-03-29 11:00 | 0.16049 | 0.42134 | 1.1379
2006-03-29 12:00 | 0.30245 | 0.41552 | 1.1441
2006-03-29 13:00 | 0.3985 | 0.38847 | 1.1379
2006-03-29 14:00 | 0.30202 | 0.35318 | 1.1274
2006-03-29 15:00 | 0.16885 | 0.29474 | 1.1264
2006-03-29 16:00 | 0.14418 | 0.20729 | 1.1368
2006-03-29 17:00 | 0.085787 | 0.1306 | 1.1608
2006-03-29 18:00 | 0.010333 | 0.069153 | 1.189
2006-03-29 19:00 | 0 | 0.063723 | 1.1494
2006-03-29 20:00 | 0 | 0.073365 | 1.0794
2006-03-29 21:00 | 0 | 0.093491 | 0.99068
2006-03-29 22:00 | 0 | 0.14358 | 0.87481
2006-03-29 23:00 | 0 | 0.30919 | 0.76937
2006-03-30 | 0 | 0.49229 | 0.70465
2006-03-30 01:00 | 0 | 0.2929 | 0.6702
2006-03-30 02:00 | 0 | 0.23167 | 0.6535
2006-03-30 03:00 | 0 | 0.33787 | 0.66602
2006-03-30 04:00 | 0 | 0.2328 | 0.71822
2006-03-30 05:00 | 0 | 0.26993 | 0.83201
2006-03-30 06:00 | 0 | 0.38358 | 0.93222
2006-03-30 07:00 | 0.095431 | 0.5247 | 1.0074
2006-03-30 08:00 | 0.25216 | 0.39082 | 1.0752
2006-03-30 09:00 | 0.28348 | 0.3468 | 1.0972
2006-03-30 10:00 | 0.10232 | 0.50421 | 1.1034
2006-03-30 11:00 | 0.072216 | 0.62925 | 1.1076
2006-03-30 12:00 | 0.07738 | 0.55932 | 1.0752
2006-03-30 13:00 | 0.10795 | 0.52288 | 1.0544
2006-03-30 14:00 | 0.14072 | 0.41667 | 1.0387
2006-03-30 15:00 | 0.10857 | 0.43139 | 1.0512
2006-03-30 16:00 | 0.042948 | 0.45931 | 1.07
2006-03-30 17:00 | 0.034705 | 0.42612 | 1.1149
2006-03-30 18:00 | 0.0069681 | 0.31168 | 1.1347
2006-03-30 19:00 | 0 | 0.24746 | 1.0805
2006-03-30 20:00 | 0 | 0.21085 | 1.0053
2006-03-30 21:00 | 0 | 0.16363 | 0.92596
2006-03-30 22:00 | 0 | 0.17117 | 0.76728
2006-03-30 23:00 | 0 | 0.12775 | 0.72553
2006-03-31 | 0 | 0.056535 | 0.66707
2006-03-31 01:00 | 0 | 0.035291 | 0.63784
2006-03-31 02:00 | 0 | 0.071419 | 0.62531
2006-03-31 03:00 | 0 | 0.16626 | 0.63366
2006-03-31 04:00 | 0 | 0.38313 | 0.69108
2006-03-31 05:00 | 0 | 0.18335 | 0.80278
2006-03-31 06:00 | 0 | 0.20513 | 0.90821
2006-03-31 07:00 | 0.0050987 | 0.41192 | 0.97607
2006-03-31 08:00 | 0.017723 | 0.58379 | 1.0272
2006-03-31 09:00 | 0.086814 | 0.56468 | 1.0596
2006-03-31 10:00 | 0.052441 | 0.61054 | 1.0732
2006-03-31 11:00 | 0.076812 | 0.70731 | 1.0732
2006-03-31 12:00 | 0.076848 | 0.65774 | 1.0669
2006-03-31 13:00 | 0.35431 | 0.61559 | 1.0606
2006-03-31 14:00 | 0.45649 | 0.63547 | 1.0679
2006-03-31 15:00 | 0.62781 | 0.77371 | 1.0679
2006-03-31 16:00 | 0.29566 | 0.75392 | 1.0606
2006-03-31 17:00 | 0.064027 | 0.78386 | 1.0846
2006-03-31 18:00 | 0.004786 | 0.80629 | 1.1212
2006-03-31 19:00 | 0 | 0.82557 | 1.0846
2006-03-31 20:00 | 0 | 0.88723 | 1.0366
2006-03-31 21:00 | 0 | 0.84085 | 0.9625
2006-03-31 22:00 | 0 | 0.8931 | 0.87063
2006-03-31 23:00 | 0 | 0.77913 | 0.77668
2006-04-01 | 0 | 0.47654 | 0.71196
2006-04-01 01:00 | 0 | 0.4031 | 0.6702
2006-04-01 02:00 | 0 | 0.3604 | 0.64723
2006-04-01 03:00 | 0 | 0.40061 | 0.64619
2006-04-01 04:00 | 0 | 0.3441 | 0.66811
2006-04-01 05:00 | 0 | 0.33195 | 0.70987
2006-04-01 06:00 | 0 | 0.31398 | 0.7819
2006-04-01 07:00 | 0.10182 | 0.24885 | 0.89569
2006-04-01 08:00 | 0.37705 | 0.1758 | 0.99068
2006-04-01 09:00 | 0.61606 | 0.17768 | 1.0544
2006-04-01 10:00 | 0.634 | 0.1598 | 1.07
2006-04-01 11:00 | 0.8245 | 0.16125 | 1.0732
2006-04-01 12:00 | 0.64177 | 0.11811 | 1.069
2006-04-01 13:00 | 0.79857 | 0.092786 | 1.0638
2006-04-01 14:00 | 0.65137 | 0.075967 | 1.0585
2006-04-01 15:00 | 0.46893 | 0.071413 | 1.0575
2006-04-01 16:00 | 0.30847 | 0.059578 | 1.0679
2006-04-01 17:00 | 0.16234 | 0.042176 | 1.069
2006-04-01 18:00 | 0.019304 | 0.055274 | 1.1118
2006-04-01 19:00 | 0 | 0.075744 | 1.0961
2006-04-01 20:00 | 0 | 0.10137 | 1.0439
2006-04-01 21:00 | 0 | 0.08281 | 0.9792
2006-04-01 22:00 | 0 | 0.043624 | 0.8936
2006-04-01 23:00 | 0 | 0.039459 | 0.80278
2006-04-02 | 0 | 0.034813 | 0.7391
2006-04-02 01:00 | 0 | 0.072779 | 0.69108
2006-04-02 02:00 | 0 | 0.22953 | 0.66916
2006-04-02 03:00 | 0 | 0.38256 | 0.6608
2006-04-02 04:00 | 0 | 0.71276 | 0.66916
2006-04-02 05:00 | 0 | 0.86263 | 0.70674
2006-04-02 06:00 | 0 | 0.83634 | 0.75371
2006-04-02 07:00 | 0.1542 | 0.82156 | 0.84975
2006-04-02 08:00 | 0.37976 | 0.46467 | 0.95519
2006-04-02 09:00 | 0.45845 | 0.3305 | 1.0095
2006-04-02 10:00 | 0.36541 | 0.35419 | 1.0345
2006-04-02 11:00 | 0.31428 | 0.28691 | 0.98442
2006-04-02 12:00 | 0.52599 | 0.22052 | 1.0084
2006-04-02 13:00 | 0.31441 | 0.28984 | 1.0084
2006-04-02 14:00 | 0.17562 | 0.32994 | 1.0063
2006-04-02 15:00 | 0.17512 | 0.34756 | 1.0178
2006-04-02 16:00 | 0.23089 | 0.43776 | 1.0387
2006-04-02 17:00 | 0.14921 | 0.32722 | 1.0512
2006-04-02 18:00 | 0.023069 | 0.36657 | 1.0951
2006-04-02 19:00 | 0 | 0.50211 | 1.0909
2006-04-02 20:00 | 0 | 0.56048 | 1.0304
2006-04-02 21:00 | 0 | 0.49697 | 0.94475
2006-04-02 22:00 | 0 | 0.57495 | 0.83618
2006-04-02 23:00 | 0 | 0.53798 | 0.73597
2006-04-03 | 0 | 0.57634 | 0.67751
2006-04-03 01:00 | 0 | 0.62077 | 0.64619
2006-04-03 02:00 | 0 | 0.49315 | 0.63053
2006-04-03 03:00 | 0 | 0.43656 | 0.64723
2006-04-03 04:00 | 0 | 0.48465 | 0.713
2006-04-03 05:00 | 0 | 0.45205 | 0.84871
2006-04-03 06:00 | 0.0004209 | 0.43122 | 0.96041
2006-04-03 07:00 | 0.17113 | 0.43262 | 1.023
2006-04-03 08:00 | 0.42399 | 0.51895 | 1.0867
2006-04-03 09:00 | 0.65362 | 0.64878 | 1.118
2006-04-03 10:00 | 0.82837 | 0.71839 | 1.14
2006-04-03 11:00 | 0.90677 | 0.649 | 1.1514
2006-04-03 12:00 | 0.89437 | 0.59038 | 1.1619
2006-04-03 13:00 | 0.829 | 0.59926 | 1.1577
2006-04-03 14:00 | 0.72942 | 0.68439 | 1.1452
2006-04-03 15:00 | 0.60879 | 0.73799 | 1.1473
2006-04-03 16:00 | 0.37745 | 0.81523 | 1.1347
2006-04-03 17:00 | 0.18881 | 0.84572 | 1.1347
2006-04-03 18:00 | 0.025312 | 0.86439 | 1.1765
2006-04-03 19:00 | 0 | 0.88653 | 1.1577
2006-04-03 20:00 | 0 | 0.88031 | 1.0919
2006-04-03 21:00 | 0 | 0.8645 | 0.99277
2006-04-03 22:00 | 0 | 0.85125 | 0.87272
2006-04-03 23:00 | 0 | 0.84881 | 0.76728
2006-04-04 | 0 | 0.84857 | 0.70256
2006-04-04 01:00 | 0 | 0.83806 | 0.66916
2006-04-04 02:00 | 0 | 0.8133 | 0.65141
2006-04-04 03:00 | 0 | 0.79571 | 0.65872
2006-04-04 04:00 | 0 | 0.81065 | 0.71926
2006-04-04 05:00 | 0 | 0.82748 | 0.86228
2006-04-04 06:00 | 0.003349 | 0.83881 | 0.98024
2006-04-04 07:00 | 0.11215 | 0.83765 | 1.0178
2006-04-04 08:00 | 0.18795 | 0.81321 | 1.0669
2006-04-04 09:00 | 0.22517 | 0.78167 | 1.0951
2006-04-04 10:00 | 0.39117 | 0.75022 | 1.116
2006-04-04 11:00 | 0.41802 | 0.71117 | 1.117
2006-04-04 12:00 | 0.4417 | 0.66574 | 1.1201
2006-04-04 13:00 | 0.48764 | 0.62128 | 1.1066
2006-04-04 14:00 | 0.46949 | 0.61338 | 1.1013
2006-04-04 15:00 | 0.37118 | 0.59788 | 1.0993
2006-04-04 16:00 | 0.22478 | 0.58936 | 1.0919
2006-04-04 17:00 | 0.10765 | 0.62127 | 1.1076
2006-04-04 18:00 | 0.011622 | 0.72064 | 1.1556
2006-04-04 19:00 | 0 | 0.81226 | 1.1379
2006-04-04 20:00 | 0 | 0.86585 | 1.0752
2006-04-04 21:00 | 0 | 0.90065 | 0.98338
2006-04-04 22:00 | 0 | 0.92886 | 0.85706
2006-04-04 23:00 | 0 | 0.91715 | 0.75371
2006-04-05 | 0 | 0.85415 | 0.69212
2006-04-05 01:00 | 0 | 0.82938 | 0.65767
2006-04-05 02:00 | 0 | 0.76947 | 0.64201
2006-04-05 03:00 | 0 | 0.69864 | 0.65245
2006-04-05 04:00 | 0 | 0.64703 | 0.71822
2006-04-05 05:00 | 0 | 0.62506 | 0.8508
2006-04-05 06:00 | 0.01086 | 0.59181 | 0.96459
2006-04-05 07:00 | 0.15503 | 0.54629 | 1.0001
2006-04-05 08:00 | 0.3891 | 0.50164 | 1.0544
2006-04-05 09:00 | 0.58313 | 0.44719 | 1.0825
2006-04-05 10:00 | 0.69374 | 0.42007 | 1.1003
2006-04-05 11:00 | 0.8079 | 0.39835 | 1.1107
2006-04-05 12:00 | 0.91801 | 0.37318 | 1.118
2006-04-05 13:00 | 0.86528 | 0.38214 | 1.1201
2006-04-05 14:00 | 0.75416 | 0.42931 | 1.116
2006-04-05 15:00 | 0.64709 | 0.47808 | 1.1107
2006-04-05 16:00 | 0.43237 | 0.51212 | 1.1034
2006-04-05 17:00 | 0.19227 | 0.43314 | 1.1013
2006-04-05 18:00 | 0.026506 | 0.34449 | 1.1473
2006-04-05 19:00 | 0 | 0.34436 | 1.1494
2006-04-05 20:00 | 0 | 0.32931 | 1.0805
2006-04-05 21:00 | 0 | 0.30045 | 0.98233
2006-04-05 22:00 | 0 | 0.3219 | 0.85393
2006-04-05 23:00 | 0 | 0.3687 | 0.75371
2006-04-06 | 0 | 0.41659 | 0.69317
2006-04-06 01:00 | 0 | 0.49925 | 0.65767
2006-04-06 02:00 | 0 | 0.53263 | 0.64306
2006-04-06 03:00 | 0 | 0.51897 | 0.64723
2006-04-06 04:00 | 0 | 0.58226 | 0.70882
2006-04-06 05:00 | 0 | 0.66881 | 0.84036
2006-04-06 06:00 | 0.0099494 | 0.66499 | 0.96145
2006-04-06 07:00 | 0.12381 | 0.65985 | 1.0001
2006-04-06 08:00 | 0.3361 | 0.63718 | 1.0648
2006-04-06 09:00 | 0.53173 | 0.59033 | 1.07
2006-04-06 10:00 | 0.45354 | 0.56713 | 1.0951
2006-04-06 11:00 | 0.62291 | 0.51906 | 1.0982
2006-04-06 12:00 | 0.70191 | 0.45913 | 1.1055
2006-04-06 13:00 | 0.83881 | 0.40382 | 1.1045
2006-04-06 14:00 | 0.56939 | 0.40574 | 1.1045
2006-04-06 15:00 | 0.62045 | 0.45489 | 1.1066
2006-04-06 16:00 | 0.39844 | 0.47235 | 1.0993
2006-04-06 17:00 | 0.14177 | 0.46672 | 1.0982
2006-04-06 18:00 | 0.02762 | 0.45084 | 1.1421
2006-04-06 19:00 | 0 | 0.48387 | 1.1358
2006-04-06 20:00 | 0 | 0.50878 | 1.0658
2006-04-06 21:00 | 0 | 0.57048 | 0.96667
2006-04-06 22:00 | 0 | 0.63467 | 0.84871
2006-04-06 23:00 | 0 | 0.67106 | 0.74432
2006-04-07 | 0 | 0.69778 | 0.69212
2006-04-07 01:00 | 0 | 0.7269 | 0.65767
2006-04-07 02:00 | 0 | 0.73101 | 0.64201
2006-04-07 03:00 | 0 | 0.67942 | 0.65245
2006-04-07 04:00 | 0 | 0.68113 | 0.71196
2006-04-07 05:00 | 0 | 0.67469 | 0.84662
2006-04-07 06:00 | 0.010545 | 0.66808 | 0.95832
2006-04-07 07:00 | 0.12385 | 0.6679 | 1.0022
2006-04-07 08:00 | 0.21174 | 0.65408 | 1.0565
2006-04-07 09:00 | 0.3799 | 0.65349 | 1.0846
2006-04-07 10:00 | 0.56097 | 0.64482 | 1.0919
2006-04-07 11:00 | 0.55467 | 0.61348 | 1.0846
2006-04-07 12:00 | 0.70201 | 0.58894 | 1.0982
2006-04-07 13:00 | 0.70876 | 0.62993 | 1.0982
2006-04-07 14:00 | 0.53336 | 0.69662 | 1.0857
2006-04-07 15:00 | 0.45045 | 0.81264 | 1.0857
2006-04-07 16:00 | 0.2465 | 0.91754 | 1.0763
2006-04-07 17:00 | 0.11368 | 0.78275 | 1.069
2006-04-07 18:00 | 0.025367 | 0.74945 | 1.0982
2006-04-07 19:00 | 0 | 0.81 | 1.0867
2006-04-07 20:00 | 0 | 0.77974 | 1.0283
2006-04-07 21:00 | 0 | 0.76679 | 0.95623
2006-04-07 22:00 | 0 | 0.7273 | 0.86228
2006-04-07 23:00 | 0 | 0.69522 | 0.76728
2006-04-08 | 0 | 0.64577 | 0.70256
2006-04-08 01:00 | 0 | 0.6117 | 0.65872
2006-04-08 02:00 | 0 | 0.67295 | 0.63993
2006-04-08 03:00 | 0 | 0.71563 | 0.63784
2006-04-08 04:00 | 0 | 0.74033 | 0.65663
2006-04-08 05:00 | 0 | 0.82109 | 0.71926
2006-04-08 06:00 | 0.014013 | 0.85079 | 0.79129
2006-04-08 07:00 | 0.19654 | 0.88975 | 0.89882
2006-04-08 08:00 | 0.4412 | 0.89327 | 0.97711
2006-04-08 09:00 | 0.44416 | 0.90663 | 1.0168
2006-04-08 10:00 | 0.50518 | 0.85354 | 1.0272
2006-04-08 11:00 | 0.72746 | 0.77119 | 1.021
2006-04-08 12:00 | 0.74368 | 0.74784 | 1.0126
2006-04-08 13:00 | 0.72284 | 0.73818 | 0.99173
2006-04-08 14:00 | 0.67419 | 0.73717 | 0.9886
2006-04-08 15:00 | 0.55808 | 0.7427 | 0.98755
2006-04-08 16:00 | 0.32361 | 0.76919 | 0.99068
2006-04-08 17:00 | 0.12988 | 0.62881 | 1.0053
2006-04-08 18:00 | 0.018421 | 0.62173 | 1.0481
2006-04-08 19:00 | 0 | 0.6428 | 1.0345
2006-04-08 20:00 | 0 | 0.62063 | 0.99173
2006-04-08 21:00 | 0 | 0.6052 | 0.92179
2006-04-08 22:00 | 0 | 0.55979 | 0.84245
2006-04-08 23:00 | 0 | 0.57857 | 0.75371
2006-04-09 | 0 | 0.62393 | 0.6869
2006-04-09 01:00 | 0 | 0.73181 | 0.6535
2006-04-09 02:00 | 0 | 0.80584 | 0.63053
2006-04-09 03:00 | 0 | 0.76567 | 0.6274
2006-04-09 04:00 | 0 | 0.79478 | 0.64201
2006-04-09 05:00 | 0 | 0.88602 | 0.68377
2006-04-09 06:00 | 0.0084644 | 0.76582 | 0.73283
2006-04-09 07:00 | 0.13447 | 0.6992 | 0.82783
2006-04-09 08:00 | 0.29951 | 0.65322 | 0.91343
2006-04-09 09:00 | 0.51942 | 0.59773 | 0.96041
2006-04-09 10:00 | 0.67252 | 0.61526 | 0.97189
2006-04-09 11:00 | 0.77836 | 0.61889 | 0.97607
2006-04-09 12:00 | 0.87419 | 0.63792 | 0.97503
2006-04-09 13:00 | 0.7124 | 0.52554 | 0.97189
2006-04-09 14:00 | 0.72721 | 0.44061 | 0.97294
2006-04-09 15:00 | 0.5506 | 0.38266 | 0.98233
2006-04-09 16:00 | 0.32604 | 0.39939 | 1.0001
2006-04-09 17:00 | 0.14314 | 0.37631 | 1.0283
2006-04-09 18:00 | 0.018429 | 0.44248 | 1.0867
2006-04-09 19:00 | 0 | 0.49745 | 1.0857
2006-04-09 20:00 | 0 | 0.50247 | 1.0335
2006-04-09 21:00 | 0 | 0.51018 | 0.94371
2006-04-09 22:00 | 0 | 0.49239 | 0.8341
2006-04-09 23:00 | 0 | 0.51452 | 0.73075
2006-04-10 | 0 | 0.54807 | 0.67542
2006-04-10 01:00 | 0 | 0.48486 | 0.64828
2006-04-10 02:00 | 0 | 0.50031 | 0.63679
2006-04-10 03:00 | 0 | 0.52109 | 0.64828
2006-04-10 04:00 | 0 | 0.54161 | 0.71718
2006-04-10 05:00 | 0 | 0.55927 | 0.85811
2006-04-10 06:00 | 0.010375 | 0.5638 | 0.97189
2006-04-10 07:00 | 0.11959 | 0.52788 | 1.021
2006-04-10 08:00 | 0.28412 | 0.46413 | 1.0658
2006-04-10 09:00 | 0.42766 | 0.4521 | 1.1024
2006-04-10 10:00 | 0.56546 | 0.44332 | 1.1212
2006-04-10 11:00 | 0.58399 | 0.48237 | 1.1222
2006-04-10 12:00 | 0.63012 | 0.61075 | 1.1233
2006-04-10 13:00 | 0.53805 | 0.55208 | 1.1034
2006-04-10 14:00 | 0.40822 | 0.45782 | 1.0899
2006-04-10 15:00 | 0.47389 | 0.4349 | 1.0857
2006-04-10 16:00 | 0.27104 | 0.41981 | 1.0846
2006-04-10 17:00 | 0.18088 | 0.40667 | 1.0972
2006-04-10 18:00 | 0.018651 | 0.44709 | 1.1661
2006-04-10 19:00 | 0 | 0.53928 | 1.1462
2006-04-10 20:00 | 0 | 0.62749 | 1.0732
2006-04-10 21:00 | 0 | 0.61631 | 0.97398
2006-04-10 22:00 | 0 | 0.63322 | 0.85184
2006-04-10 23:00 | 0 | 0.74296 | 0.74954
2006-04-11 | 0 | 0.71237 | 0.69317
2006-04-11 01:00 | 0 | 0.75913 | 0.65767
2006-04-11 02:00 | 0 | 0.73679 | 0.64619
2006-04-11 03:00 | 0 | 0.79515 | 0.6608
2006-04-11 04:00 | 0 | 0.87103 | 0.72135
2006-04-11 05:00 | 0 | 0.87099 | 0.85811
2006-04-11 06:00 | 0.0038875 | 0.86159 | 0.96563
2006-04-11 07:00 | 0.078872 | 0.82001 | 1.0032
2006-04-11 08:00 | 0.34285 | 0.84169 | 1.0732
2006-04-11 09:00 | 0.49161 | 0.85513 | 1.1013
2006-04-11 10:00 | 0.62068 | 0.79676 | 1.116
2006-04-11 11:00 | 0.70295 | 0.79111 | 1.1139
2006-04-11 12:00 | 0.77606 | 0.73947 | 1.1191
2006-04-11 13:00 | 0.7565 | 0.69583 | 1.1139
2006-04-11 14:00 | 0.67708 | 0.63032 | 1.118
2006-04-11 15:00 | 0.5609 | 0.56884 | 1.1222
2006-04-11 16:00 | 0.38945 | 0.56328 | 1.1149
2006-04-11 17:00 | 0.1461 | 0.53148 | 1.1201
2006-04-11 18:00 | 0.015651 | 0.58125 | 1.1775
2006-04-11 19:00 | 0 | 0.65901 | 1.1389
2006-04-11 20:00 | 0 | 0.7129 | 1.0763
2006-04-11 21:00 | 0 | 0.80561 | 0.9792
2006-04-11 22:00 | 0 | 0.89231 | 0.85393
2006-04-11 23:00 | 0 | 0.91005 | 0.75058
2006-04-12 | 0 | 0.88098 | 0.69317
2006-04-12 01:00 | 0 | 0.71171 | 0.66185
2006-04-12 02:00 | 0 | 0.72287 | 0.64619
2006-04-12 03:00 | 0 | 0.70692 | 0.65872
2006-04-12 04:00 | 0 | 0.76436 | 0.72135
2006-04-12 05:00 | 0 | 0.72265 | 0.85497
2006-04-12 06:00 | 0.011491 | 0.75126 | 0.98233
2006-04-12 07:00 | 0.12255 | 0.72893 | 1.0199
2006-04-12 08:00 | 0.37074 | 0.86645 | 1.0658
2006-04-12 09:00 | 0.44354 | 0.93814 | 1.0794
2006-04-12 10:00 | 0.58908 | 0.96194 | 1.0972
2006-04-12 11:00 | 0.69079 | 0.96899 | 1.1097
2006-04-12 12:00 | 0.70937 | 0.9593 | 1.1118
2006-04-12 13:00 | 0.59978 | 0.9641 | 1.1045
2006-04-12 14:00 | 0.51899 | 0.97298 | 1.1013
2006-04-12 15:00 | 0.42976 | 0.97406 | 1.094
2006-04-12 16:00 | 0.25165 | 0.88991 | 1.0993
2006-04-12 17:00 | 0.13243 | 0.86527 | 1.1139
2006-04-12 18:00 | 0.016865 | 0.80324 | 1.1473
2006-04-12 19:00 | 0 | 0.87169 | 1.1222
2006-04-12 20:00 | 0 | 0.95951 | 1.0533
2006-04-12 21:00 | 0 | 0.98809 | 0.97189
2006-04-12 22:00 | 0 | 0.97588 | 0.84453
2006-04-12 23:00 | 0 | 0.96264 | 0.74432
2006-04-13 | 0 | 0.98383 | 0.68377
2006-04-13 01:00 | 0 | 0.98737 | 0.65141
2006-04-13 02:00 | 0 | 0.97245 | 0.63993
2006-04-13 03:00 | 0 | 0.9844 | 0.64828
2006-04-13 04:00 | 0 | 0.99514 | 0.713
2006-04-13 05:00 | 0 | 0.99031 | 0.85706
2006-04-13 06:00 | 0.017562 | 0.99216 | 0.97503
2006-04-13 07:00 | 0.15266 | 0.99327 | 1.0105
2006-04-13 08:00 | 0.35789 | 0.99591 | 1.0658
2006-04-13 09:00 | 0.55965 | 0.98813 | 1.094
2006-04-13 10:00 | 0.6589 | 0.99346 | 1.1024
2006-04-13 11:00 | 0.81575 | 0.97327 | 1.1003
2006-04-13 12:00 | 0.8114 | 0.92254 | 1.1097
2006-04-13 13:00 | 0.68993 | 0.92895 | 1.1013
2006-04-13 14:00 | 0.75475 | 0.95053 | 1.1024
2006-04-13 15:00 | 0.55554 | 0.94103 | 1.0972
2006-04-13 16:00 | 0.39734 | 0.92177 | 1.0846
2006-04-13 17:00 | 0.1756 | 0.77211 | 1.0846
2006-04-13 18:00 | 0.029946 | 0.83323 | 1.1107
2006-04-13 19:00 | 0 | 0.90714 | 1.1086
2006-04-13 20:00 | 0 | 0.9359 | 1.0439
2006-04-13 21:00 | 0 | 0.98565 | 0.96459
2006-04-13 22:00 | 0 | 0.99348 | 0.85706
2006-04-13 23:00 | 0 | 0.99366 | 0.75893
2006-04-14 | 0 | 0.97751 | 0.69839
2006-04-14 01:00 | 0 | 0.97268 | 0.66289
2006-04-14 02:00 | 0 | 0.97593 | 0.64306
2006-04-14 03:00 | 0 | 0.94237 | 0.65036
2006-04-14 04:00 | 0 | 0.9268 | 0.69421
2006-04-14 05:00 | 0 | 0.97217 | 0.79234
2006-04-14 06:00 | 0.018667 | 0.89827 | 0.88316
2006-04-14 07:00 | 0.13421 | 0.8028 | 0.96981
2006-04-14 08:00 | 0.28918 | 0.81234 | 1.0397
2006-04-14 09:00 | 0.32752 | 0.80702 | 1.0721
2006-04-14 10:00 | 0.47634 | 0.86168 | 1.0867
2006-04-14 11:00 | 0.56502 | 0.94653 | 1.0836
2006-04-14 12:00 | 0.71457 | 0.96737 | 1.0815
2006-04-14 13:00 | 0.64487 | 0.94525 | 1.0773
2006-04-14 14:00 | 0.47935 | 0.95004 | 1.0721
2006-04-14 15:00 | 0.51678 | 0.9486 | 1.07
2006-04-14 16:00 | 0.31436 | 0.9322 | 1.0721
2006-04-14 17:00 | 0.15645 | 0.81428 | 1.0836
2006-04-14 18:00 | 0.032628 | 0.82881 | 1.1024
2006-04-14 19:00 | 0 | 0.88765 | 1.0794
2006-04-14 20:00 | 0 | 0.87089 | 1.0324
2006-04-14 21:00 | 0 | 0.87166 | 0.9625
2006-04-14 22:00 | 0 | 0.89132 | 0.86959
2006-04-14 23:00 | 0 | 0.8817 | 0.77668
2006-04-15 | 0 | 0.86744 | 0.71404
2006-04-15 01:00 | 0 | 0.87417 | 0.67229
2006-04-15 02:00 | 0 | 0.86189 | 0.65245
2006-04-15 03:00 | 0 | 0.8558 | 0.64932
2006-04-15 04:00 | 0 | 0.8492 | 0.66707
2006-04-15 05:00 | 0 | 0.87363 | 0.72866
2006-04-15 06:00 | 0.015583 | 0.90778 | 0.81322
2006-04-15 07:00 | 0.079827 | 0.90324 | 0.90821
2006-04-15 08:00 | 0.22277 | 0.81349 | 0.9886
2006-04-15 09:00 | 0.36003 | 0.77597 | 1.0241
2006-04-15 10:00 | 0.53123 | 0.76176 | 1.0366
2006-04-15 11:00 | 0.73771 | 0.70301 | 1.0356
2006-04-15 12:00 | 0.74933 | 0.72367 | 1.0283
2006-04-15 13:00 | 0.84853 | 0.72624 | 1.0157
2006-04-15 14:00 | 0.72544 | 0.72614 | 1.0137
2006-04-15 15:00 | 0.64929 | 0.76698 | 1.0178
2006-04-15 16:00 | 0.39849 | 0.77398 | 1.0283
2006-04-15 17:00 | 0.2277 | 0.85562 | 1.0345
2006-04-15 18:00 | 0.031838 | 0.93353 | 1.0763
2006-04-15 19:00 | 0 | 0.98046 | 1.0721
2006-04-15 20:00 | 0 | 0.9877 | 1.0262
2006-04-15 21:00 | 0 | 0.99001 | 0.96145
2006-04-15 22:00 | 0 | 0.97882 | 0.88525
2006-04-15 23:00 | 0 | 0.97086 | 0.78921
2006-04-16 | 0 | 0.95865 | 0.7224
2006-04-16 01:00 | 0 | 0.95214 | 0.67438
2006-04-16 02:00 | 0 | 0.92595 | 0.6535
2006-04-16 03:00 | 0 | 0.91479 | 0.64828
2006-04-16 04:00 | 0 | 0.90435 | 0.66811
2006-04-16 05:00 | 0 | 0.86314 | 0.70987
2006-04-16 06:00 | 0.022343 | 0.84191 | 0.75893
2006-04-16 07:00 | 0.12707 | 0.86769 | 0.85393
2006-04-16 08:00 | 0.34217 | 0.89208 | 0.94058
2006-04-16 09:00 | 0.59694 | 0.95049 | 0.97607
2006-04-16 10:00 | 0.67603 | 0.97632 | 0.98546
2006-04-16 11:00 | 0.85523 | 0.98201 | 0.98233
2006-04-16 12:00 | 0.9663 | 0.98017 | 0.98129
2006-04-16 13:00 | 0.97102 | 0.96527 | 0.97189
2006-04-16 14:00 | 0.84444 | 0.94239 | 0.97189
2006-04-16 15:00 | 0.63845 | 0.88828 | 0.98651
2006-04-16 16:00 | 0.42529 | 0.87292 | 0.98964
2006-04-16 17:00 | 0.19654 | 0.92795 | 0.99904
2006-04-16 18:00 | 0.034066 | 0.91202 | 1.0345
2006-04-16 19:00 | 0 | 0.95722 | 1.0669
2006-04-16 20:00 | 0 | 0.93352 | 1.0314
2006-04-16 21:00 | 0 | 0.9659 | 0.95519
2006-04-16 22:00 | 0 | 0.92191 | 0.84662
2006-04-16 23:00 | 0 | 0.98835 | 0.74745
2006-04-17 | 0 | 0.99052 | 0.69003
2006-04-17 01:00 | 0 | 0.98668 | 0.65872
2006-04-17 02:00 | 0 | 0.97111 | 0.64619
2006-04-17 03:00 | 0 | 0.9276 | 0.65872
2006-04-17 04:00 | 0 | 0.89187 | 0.72344
2006-04-17 05:00 | 0 | 0.88129 | 0.85915
2006-04-17 06:00 | 0.02499 | 0.84868 | 0.9625
2006-04-17 07:00 | 0.1586 | 0.78813 | 1.023
2006-04-17 08:00 | 0.32937 | 0.70415 | 1.0784
2006-04-17 09:00 | 0.4861 | 0.70211 | 1.116
2006-04-17 10:00 | 0.6373 | 0.74361 | 1.1264
2006-04-17 11:00 | 0.77535 | 0.71474 | 1.1358
2006-04-17 12:00 | 0.8524 | 0.69065 | 1.1389
2006-04-17 13:00 | 0.82018 | 0.65075 | 1.1389
2006-04-17 14:00 | 0.58497 | 0.65246 | 1.1347
2006-04-17 15:00 | 0.56016 | 0.74844 | 1.1306
2006-04-17 16:00 | 0.42402 | 0.82239 | 1.1066
2006-04-17 17:00 | 0.20296 | 0.80681 | 1.1055
2006-04-17 18:00 | 0.03515 | 0.93115 | 1.1003
2006-04-17 19:00 | 0 | 0.9743 | 1.1003
2006-04-17 20:00 | 0 | 0.9808 | 1.1003
2006-04-17 21:00 | 0 | 0.95599 | 1.1003
2006-04-17 22:00 | 0 | 0.93128 | 1.1003
2006-04-17 23:00 | 0 | 0.93613 | 1.1003
2006-04-18 | 0 | 0.89065 | 1.1003
2006-04-18 01:00 | 0 | 0.86997 | 1.1003
2006-04-18 02:00 | 0 | 0.84192 | 1.1003
2006-04-18 03:00 | 0 | 0.76255 | 1.1003
2006-04-18 04:00 | 0 | 0.75057 | 1.1003
2006-04-18 05:00 | 0 | 0.75404 | 1.1003
2006-04-18 06:00 | 0.019301 | 0.75781 | 1.1003
2006-04-18 07:00 | 0.13834 | 0.78087 | 1.1003
2006-04-18 08:00 | 0.31757 | 0.75675 | 1.0763
2006-04-18 09:00 | 0.35461 | 0.70726 | 1.0993
2006-04-18 10:00 | 0.52209 | 0.62785 | 1.0993
2006-04-18 11:00 | 0.71505 | 0.5517 | 1.0993
2006-04-18 12:00 | 0.88446 | 0.50424 | 1.1431
2006-04-18 13:00 | 0.90764 | 0.49474 | 1.1358
2006-04-18 14:00 | 0.82332 | 0.56189 | 1.1368
2006-04-18 15:00 | 0.6248 | 0.61112 | 1.1306
2006-04-18 16:00 | 0.43418 | 0.71128 | 1.1233
2006-04-18 17:00 | 0.19363 | 0.68254 | 1.1243
2006-04-18 18:00 | 0.018313 | 0.72267 | 1.1567
2006-04-18 19:00 | 0 | 0.76342 | 1.1483
2006-04-18 20:00 | 0 | 0.82537 | 1.0815
2006-04-18 21:00 | 0 | 0.79338 | 0.9792
2006-04-18 22:00 | 0 | 0.75319 | 0.85393
2006-04-18 23:00 | 0 | 0.77518 | 0.75371
2006-04-19 | 0 | 0.79098 | 0.70152
2006-04-19 01:00 | 0 | 0.7764 | 0.66394
2006-04-19 02:00 | 0 | 0.79756 | 0.64828
2006-04-19 03:00 | 0 | 0.80416 | 0.65872
2006-04-19 04:00 | 0 | 0.81108 | 0.71822
2006-04-19 05:00 | 0 | 0.86694 | 0.85706
2006-04-19 06:00 | 0.033263 | 0.84987 | 0.96981
2006-04-19 07:00 | 0.18708 | 0.84863 | 1.0241
2006-04-19 08:00 | 0.34035 | 0.8117 | 1.0794
2006-04-19 09:00 | 0.57585 | 0.81156 | 1.1118
2006-04-19 10:00 | 0.59343 | 0.77308 | 1.1254
2006-04-19 11:00 | 0.60858 | 0.73558 | 1.1274
2006-04-19 12:00 | 0.64928 | 0.69205 | 1.1285
2006-04-19 13:00 | 0.70761 | 0.66775 | 1.1316
2006-04-19 14:00 | 0.64438 | 0.64391 | 1.1191
2006-04-19 15:00 | 0.52993 | 0.64993 | 1.1076
2006-04-19 16:00 | 0.32186 | 0.65682 | 1.1076
2006-04-19 17:00 | 0.14364 | 0.75749 | 1.1066
2006-04-19 18:00 | 0.028345 | 0.84299 | 1.1421
2006-04-19 19:00 | 0 | 0.86975 | 1.14
2006-04-19 20:00 | 0 | 0.86878 | 1.0742
2006-04-19 21:00 | 0 | 0.89576 | 0.96667
2006-04-19 22:00 | 0 | 0.9094 | 0.84349
2006-04-19 23:00 | 0 | 0.904 | 0.74536
2006-04-20 | 0 | 0.91853 | 0.68377
2006-04-20 01:00 | 0 | 0.94343 | 0.65036
2006-04-20 02:00 | 0 | 0.93514 | 0.63784
2006-04-20 03:00 | 0 | 0.90959 | 0.65141
2006-04-20 04:00 | 0 | 0.80654 | 0.71509
2006-04-20 05:00 | 0 | 0.85189 | 0.85497
2006-04-20 06:00 | 0.03091 | 0.93782 | 0.96563
2006-04-20 07:00 | 0.17492 | 0.81412 | 1.0137
2006-04-20 08:00 | 0.29753 | 0.72831 | 1.0658
2006-04-20 09:00 | 0.39025 | 0.66594 | 1.0982
2006-04-20 10:00 | 0.44206 | 0.65915 | 1.1128
2006-04-20 11:00 | 0.48811 | 0.6806 | 1.1097
2006-04-20 12:00 | 0.59571 | 0.64163 | 1.1128
2006-04-20 13:00 | 0.72097 | 0.62596 | 1.1128
2006-04-20 14:00 | 0.61585 | 0.56795 | 1.1107
2006-04-20 15:00 | 0.51962 | 0.55188 | 1.1076
2006-04-20 16:00 | 0.3478 | 0.68445 | 1.1024
2006-04-20 17:00 | 0.16427 | 0.71312 | 1.093
2006-04-20 18:00 | 0.034058 | 0.83459 | 1.1316
2006-04-20 19:00 | 0 | 0.93542 | 1.1316
2006-04-20 20:00 | 0 | 0.94148 | 1.0648
2006-04-20 21:00 | 0 | 0.92921 | 0.97294
2006-04-20 22:00 | 0 | 0.92336 | 0.84662
2006-04-20 23:00 | 0 | 0.81764 | 0.75267
2006-04-21 | 0 | 0.73897 | 0.69525
2006-04-21 01:00 | 0 | 0.77254 | 0.66289
2006-04-21 02:00 | 0 | 0.66977 | 0.64932
2006-04-21 03:00 | 0 | 0.56677 | 0.65872
2006-04-21 04:00 | 0 | 0.56438 | 0.71926
2006-04-21 05:00 | 0 | 0.5479 | 0.85811
2006-04-21 06:00 | 0.018934 | 0.52912 | 0.96563
2006-04-21 07:00 | 0.15577 | 0.61385 | 1.0168
2006-04-21 08:00 | 0.40167 | 0.6598 | 1.0867
2006-04-21 09:00 | 0.55387 | 0.61524 | 1.1139
2006-04-21 10:00 | 0.74394 | 0.57975 | 1.1191
2006-04-21 11:00 | 0.85494 | 0.51797 | 1.1233
2006-04-21 12:00 | 0.86103 | 0.43539 | 1.1254
2006-04-21 13:00 | 0.90539 | 0.31909 | 1.1368
2006-04-21 14:00 | 0.80217 | 0.28168 | 1.1368
2006-04-21 15:00 | 0.64893 | 0.32511 | 1.1212
2006-04-21 16:00 | 0.47421 | 0.41038 | 1.1003
2006-04-21 17:00 | 0.24119 | 0.44179 | 1.0857
2006-04-21 18:00 | 0.039115 | 0.43255 | 1.0899
2006-04-21 19:00 | 0 | 0.45732 | 1.093
2006-04-21 20:00 | 0 | 0.50636 | 1.0397
2006-04-21 21:00 | 0 | 0.46065 | 0.96563
2006-04-21 22:00 | 0 | 0.41535 | 0.87272
2006-04-21 23:00 | 0 | 0.3794 | 0.77772
2006-04-22 | 0 | 0.41198 | 0.71091
2006-04-22 01:00 | 0 | 0.48252 | 0.67229
2006-04-22 02:00 | 0 | 0.51971 | 0.65141
2006-04-22 03:00 | 0 | 0.5056 | 0.64097
2006-04-22 04:00 | 0 | 0.52988 | 0.6608
2006-04-22 05:00 | 0 | 0.53854 | 0.72031
2006-04-22 06:00 | 0.03728 | 0.48934 | 0.81113
2006-04-22 07:00 | 0.19151 | 0.4477 | 0.91552
2006-04-22 08:00 | 0.31749 | 0.43071 | 0.9959
2006-04-22 09:00 | 0.55754 | 0.40252 | 1.0387
2006-04-22 10:00 | 0.66186 | 0.3084 | 1.0544
2006-04-22 11:00 | 0.83388 | 0.27797 | 1.0596
2006-04-22 12:00 | 0.90961 | 0.25925 | 1.0523
2006-04-22 13:00 | 0.88676 | 0.21956 | 1.0397
2006-04-22 14:00 | 0.60924 | 0.23076 | 1.0272
2006-04-22 15:00 | 0.581 | 0.22276 | 1.0335
2006-04-22 16:00 | 0.35581 | 0.19189 | 1.0324
2006-04-22 17:00 | 0.16583 | 0.15521 | 1.0397
2006-04-22 18:00 | 0.036162 | 0.2067 | 1.0679
2006-04-22 19:00 | 0 | 0.27161 | 1.0606
2006-04-22 20:00 | 0 | 0.30481 | 1.0168
2006-04-22 21:00 | 0 | 0.32461 | 0.94266
2006-04-22 22:00 | 0 | 0.36477 | 0.86646
2006-04-22 23:00 | 0 | 0.38236 | 0.76833
2006-04-23 | 0 | 0.41743 | 0.71091
2006-04-23 01:00 | 0 | 0.44954 | 0.6702
2006-04-23 02:00 | 0 | 0.45804 | 0.64723
2006-04-23 03:00 | 0 | 0.5407 | 0.64201
2006-04-23 04:00 | 0 | 0.65414 | 0.65245
2006-04-23 05:00 | 0 | 0.73556 | 0.69108
2006-04-23 06:00 | 0.03586 | 0.74008 | 0.75058
2006-04-23 07:00 | 0.18278 | 0.69514 | 0.84767
2006-04-23 08:00 | 0.40849 | 0.56769 | 0.93431
2006-04-23 09:00 | 0.54898 | 0.52221 | 0.98233
2006-04-23 10:00 | 0.69837 | 0.53041 | 0.99904
2006-04-23 11:00 | 0.87347 | 0.47283 | 0.99904
2006-04-23 12:00 | 0.85998 | 0.44138 | 0.99695
2006-04-23 13:00 | 0.85234 | 0.36631 | 0.99486
2006-04-23 14:00 | 0.78277 | 0.29749 | 0.9959
2006-04-23 15:00 | 0.62833 | 0.2705 | 1.0074
2006-04-23 16:00 | 0.40647 | 0.27885 | 1.021
2006-04-23 17:00 | 0.14372 | 0.19853 | 1.0377
2006-04-23 18:00 | 0.01843 | 0.22078 | 1.0763
2006-04-23 19:00 | 0 | 0.24371 | 1.0982
2006-04-23 20:00 | 0 | 0.2668 | 1.0429
2006-04-23 21:00 | 0 | 0.30807 | 0.95937
2006-04-23 22:00 | 0 | 0.33613 | 0.84767
2006-04-23 23:00 | 0 | 0.44863 | 0.74432
2006-04-24 | 0 | 0.491 | 0.69212
2006-04-24 01:00 | 0 | 0.52455 | 0.65976
2006-04-24 02:00 | 0 | 0.67722 | 0.64723
2006-04-24 03:00 | 0 | 0.65015 | 0.65558
2006-04-24 04:00 | 0 | 0.53869 | 0.72448
2006-04-24 05:00 | 0 | 0.51121 | 0.86124
2006-04-24 06:00 | 0.029039 | 0.56075 | 0.97503
2006-04-24 07:00 | 0.15572 | 0.62119 | 1.0408
2006-04-24 08:00 | 0.41636 | 0.58256 | 1.1045
2006-04-24 09:00 | 0.60238 | 0.56852 | 1.14
2006-04-24 10:00 | 0.80236 | 0.56343 | 1.1577
2006-04-24 11:00 | 0.89887 | 0.50245 | 1.1723
2006-04-24 12:00 | 0.88593 | 0.49047 | 1.1755
2006-04-24 13:00 | 0.8312 | 0.5503 | 1.1723
2006-04-24 14:00 | 0.71155 | 0.59291 | 1.1702
2006-04-24 15:00 | 0.49878 | 0.62593 | 1.1577
2006-04-24 16:00 | 0.35981 | 0.64358 | 1.1452
2006-04-24 17:00 | 0.2047 | 0.64669 | 1.14
2006-04-24 18:00 | 0.034474 | 0.69479 | 1.1713
2006-04-24 19:00 | 0 | 0.82597 | 1.1702
2006-04-24 20:00 | 0 | 0.86384 | 1.0919
2006-04-24 21:00 | 0 | 0.84314 | 0.98651
2006-04-24 22:00 | 0 | 0.89022 | 0.86437
2006-04-24 23:00 | 0 | 0.93436 | 0.76311
2006-04-25 | 0 | 0.97594 | 0.70569
2006-04-25 01:00 | 0 | 0.98387 | 0.67438
2006-04-25 02:00 | 0 | 0.96888 | 0.65767
2006-04-25 03:00 | 0 | 0.86846 | 0.66602
2006-04-25 04:00 | 0 | 0.88216 | 0.73283
2006-04-25 05:00 | 0 | 0.91879 | 0.87272
2006-04-25 06:00 | 0.018939 | 0.93473 | 0.98651
2006-04-25 07:00 | 0.1811 | 0.93497 | 1.0314
2006-04-25 08:00 | 0.35692 | 0.92835 | 1.0899
2006-04-25 09:00 | 0.4918 | 0.94974 | 1.1347
2006-04-25 10:00 | 0.64751 | 0.94655 | 1.1494
2006-04-25 11:00 | 0.81599 | 0.90668 | 1.1546
2006-04-25 12:00 | 0.85712 | 0.87726 | 1.1682
2006-04-25 13:00 | 0.88561 | 0.84986 | 1.1661
2006-04-25 14:00 | 0.79323 | 0.81613 | 1.165
2006-04-25 15:00 | 0.6361 | 0.79222 | 1.1598
2006-04-25 16:00 | 0.42051 | 0.75321 | 1.1494
2006-04-25 17:00 | 0.20067 | 0.70025 | 1.1483
2006-04-25 18:00 | 0.031724 | 0.6759 | 1.1859
2006-04-25 19:00 | 0 | 0.7064 | 1.1682
2006-04-25 20:00 | 0 | 0.7456 | 1.1013
2006-04-25 21:00 | 0 | 0.7828 | 1.0043
2006-04-25 22:00 | 0 | 0.79347 | 0.88212
2006-04-25 23:00 | 0 | 0.78518 | 0.77877
2006-04-26 | 0 | 0.67309 | 0.71926
2006-04-26 01:00 | 0 | 0.59798 | 0.68795
2006-04-26 02:00 | 0 | 0.60501 | 0.67229
2006-04-26 03:00 | 0 | 0.61929 | 0.68064
2006-04-26 04:00 | 0 | 0.625 | 0.7391
2006-04-26 05:00 | 0 | 0.57801 | 0.88525
2006-04-26 06:00 | 0.015395 | 0.51837 | 0.99173
2006-04-26 07:00 | 0.1171 | 0.53441 | 1.0408
2006-04-26 08:00 | 0.35601 | 0.65651 | 1.0919
2006-04-26 09:00 | 0.59175 | 0.68503 | 1.1316
2006-04-26 10:00 | 0.64024 | 0.6595 | 1.1358
2006-04-26 11:00 | 0.77215 | 0.62429 | 1.1358
2006-04-26 12:00 | 0.86012 | 0.70613 | 1.1504
2006-04-26 13:00 | 0.81647 | 0.71539 | 1.1629
2006-04-26 14:00 | 0.73061 | 0.73877 | 1.1723
2006-04-26 15:00 | 0.56116 | 0.66789 | 1.1682
2006-04-26 16:00 | 0.2983 | 0.56925 | 1.1483
2006-04-26 17:00 | 0.11134 | 0.4338 | 1.1514
2006-04-26 18:00 | 0.030144 | 0.3293 | 1.1755
2006-04-26 19:00 | 0 | 0.27548 | 1.1796
2006-04-26 20:00 | 0 | 0.19078 | 1.116
2006-04-26 21:00 | 0 | 0.14269 | 1.0032
2006-04-26 22:00 | 0 | 0.11236 | 0.8842
2006-04-26 23:00 | 0 | 0.072367 | 0.77877
2006-04-27 | 0 | 0.049051 | 0.71926
2006-04-27 01:00 | 0 | 0.028559 | 0.68586
2006-04-27 02:00 | 0 | 0.017392 | 0.66707
2006-04-27 03:00 | 0 | 0.020557 | 0.67333
2006-04-27 04:00 | 0 | 0.014126 | 0.73075
2006-04-27 05:00 | 0 | 0.015655 | 0.87794
2006-04-27 06:00 | 0.041538 | 0.022357 | 0.98546
2006-04-27 07:00 | 0.20724 | 0.013257 | 1.0554
2006-04-27 08:00 | 0.34341 | 0.01199 | 1.116
2006-04-27 09:00 | 0.55864 | 0.020133 | 1.1431
2006-04-27 10:00 | 0.65213 | 0.036874 | 1.1588
2006-04-27 11:00 | 0.67767 | 0.083361 | 1.1619
2006-04-27 12:00 | 0.69008 | 0.087819 | 1.1755
2006-04-27 13:00 | 0.73048 | 0.065495 | 1.1713
2006-04-27 14:00 | 0.77079 | 0.072606 | 1.1775
2006-04-27 15:00 | 0.61313 | 0.099494 | 1.1734
2006-04-27 16:00 | 0.42316 | 0.13552 | 1.164
2006-04-27 17:00 | 0.19142 | 0.16754 | 1.1504
2006-04-27 18:00 | 0.033465 | 0.22829 | 1.1525
2006-04-27 19:00 | 0 | 0.28644 | 1.1765
2006-04-27 20:00 | 0 | 0.32212 | 1.1097
2006-04-27 21:00 | 0 | 0.34082 | 1.0043
2006-04-27 22:00 | 0 | 0.39172 | 0.87794
2006-04-27 23:00 | 0 | 0.40631 | 0.77564
2006-04-28 | 0 | 0.35768 | 0.71926
2006-04-28 01:00 | 0 | 0.3777 | 0.68481
2006-04-28 02:00 | 0 | 0.38105 | 0.66916
2006-04-28 03:00 | 0 | 0.44191 | 0.67542
2006-04-28 04:00 | 0 | 0.55868 | 0.73492
2006-04-28 05:00 | 0 | 0.66193 | 0.87168
2006-04-28 06:00 | 0.05111 | 0.69177 | 0.97711
2006-04-28 07:00 | 0.25575 | 0.70342 | 1.0481
2006-04-28 08:00 | 0.47691 | 0.67652 | 1.1097
2006-04-28 09:00 | 0.70094 | 0.63197 | 1.1389
2006-04-28 10:00 | 0.83092 | 0.58498 | 1.1577
2006-04-28 11:00 | 0.89198 | 0.54252 | 1.1671
2006-04-28 12:00 | 0.91421 | 0.47697 | 1.1765
2006-04-28 13:00 | 0.8895 | 0.45942 | 1.1744
2006-04-28 14:00 | 0.75897 | 0.46047 | 1.1713
2006-04-28 15:00 | 0.63185 | 0.46795 | 1.164
2006-04-28 16:00 | 0.44634 | 0.47932 | 1.1431
2006-04-28 17:00 | 0.22852 | 0.52729 | 1.1264
2006-04-28 18:00 | 0.044172 | 0.59656 | 1.1212
2006-04-28 19:00 | 0 | 0.59741 | 1.1264
2006-04-28 20:00 | 0 | 0.5987 | 1.0658
2006-04-28 21:00 | 0 | 0.56113 | 0.99695
2006-04-28 22:00 | 0 | 0.54796 | 0.89256
2006-04-28 23:00 | 0 | 0.58338 | 0.79965
2006-04-29 | 0 | 0.60959 | 0.73597
2006-04-29 01:00 | 0 | 0.61427 | 0.69525
2006-04-29 02:00 | 0 | 0.61939 | 0.67646
2006-04-29 03:00 | 0 | 0.59383 | 0.66916
2006-04-29 04:00 | 0 | 0.54795 | 0.68795
2006-04-29 05:00 | 0 | 0.5309 | 0.74223
2006-04-29 06:00 | 0.049079 | 0.46761 | 0.82783
2006-04-29 07:00 | 0.25229 | 0.4634 | 0.95102
2006-04-29 08:00 | 0.48363 | 0.50494 | 1.0366
2006-04-29 09:00 | 0.59612 | 0.49013 | 1.0732
2006-04-29 10:00 | 0.63335 | 0.40229 | 1.0857
2006-04-29 11:00 | 0.63961 | 0.30615 | 1.0846
2006-04-29 12:00 | 0.54331 | 0.22966 | 1.0711
2006-04-29 13:00 | 0.4129 | 0.1653 | 1.0575
2006-04-29 14:00 | 0.31242 | 0.13929 | 1.0439
2006-04-29 15:00 | 0.28761 | 0.13488 | 1.0418
2006-04-29 16:00 | 0.23688 | 0.12555 | 1.0481
2006-04-29 17:00 | 0.1206 | 0.11119 | 1.0481
2006-04-29 18:00 | 0.025762 | 0.10034 | 1.0627
2006-04-29 19:00 | 0 | 0.10068 | 1.0711
2006-04-29 20:00 | 0 | 0.12986 | 1.0283
2006-04-29 21:00 | 0 | 0.1459 | 0.96354
2006-04-29 22:00 | 0 | 0.16742 | 0.87376
2006-04-29 23:00 | 0 | 0.15042 | 0.77981
2006-04-30 | 0 | 0.14509 | 0.71822
2006-04-30 01:00 | 0 | 0.14661 | 0.67959
2006-04-30 02:00 | 0 | 0.14958 | 0.65663
2006-04-30 03:00 | 0 | 0.14735 | 0.6535
2006-04-30 04:00 | 0 | 0.15058 | 0.66916
2006-04-30 05:00 | 0 | 0.16429 | 0.70465
2006-04-30 06:00 | 0.036896 | 0.14925 | 0.76206
2006-04-30 07:00 | 0.13213 | 0.15552 | 0.85602
2006-04-30 08:00 | 0.38224 | 0.16954 | 0.94684
2006-04-30 09:00 | 0.47218 | 0.14525 | 0.99695
2006-04-30 10:00 | 0.46185 | 0.11132 | 1.0137
2006-04-30 11:00 | 0.53748 | 0.093289 | 1.0137
2006-04-30 12:00 | 0.5726 | 0.086052 | 1.0063
2006-04-30 13:00 | 0.66556 | 0.083879 | 0.99382
2006-04-30 14:00 | 0.56335 | 0.066725 | 0.98755
2006-04-30 15:00 | 0.50661 | 0.083079 | 0.99799
2006-04-30 16:00 | 0.3539 | 0.077603 | 1.0074
2006-04-30 17:00 | 0.23524 | 0.036713 | 1.0189
2006-04-30 18:00 | 0.048861 | 0.019636 | 1.045
2006-04-30 19:00 | 0 | 0.021465 | 1.0752
2006-04-30 20:00 | 0 | 0.044131 | 1.0251
2006-04-30 21:00 | 0 | 0.086923 | 0.93431
2006-04-30 22:00 | 0 | 0.13448 | 0.82679
2006-04-30 23:00 | 0 | 0.15759 | 0.72448
2006-05-01 | 0 | 0.18053 | 0.6702
2006-05-01 01:00 | 0 | 0.17022 | 0.63471
2006-05-01 02:00 | 0 | 0.17454 | 0.62009
2006-05-01 03:00 | 0 | 0.18048 | 0.63471
2006-05-01 04:00 | 0 | 0.17898 | 0.69317
2006-05-01 05:00 | 0 | 0.25631 | 0.82888
2006-05-01 06:00 | 0.052616 | 0.31098 | 0.93953
2006-05-01 07:00 | 0.25176 | 0.32129 | 0.9959
2006-05-01 08:00 | 0.47829 | 0.31623 | 1.0565
2006-05-01 09:00 | 0.6653 | 0.27228 | 1.0815
2006-05-01 10:00 | 0.81268 | 0.25726 | 1.0982
2006-05-01 11:00 | 0.93693 | 0.22288 | 1.1013
2006-05-01 12:00 | 0.98127 | 0.17853 | 1.1045
2006-05-01 13:00 | 0.93283 | 0.17634 | 1.1034
2006-05-01 14:00 | 0.80652 | 0.17609 | 1.0993
2006-05-01 15:00 | 0.67986 | 0.18963 | 1.0951
2006-05-01 16:00 | 0.49798 | 0.19596 | 1.0899
2006-05-01 17:00 | 0.25627 | 0.11431 | 1.094
2006-05-01 18:00 | 0.05063 | 0.073536 | 1.1149
2006-05-01 19:00 | 0 | 0.056408 | 1.1274
2006-05-01 20:00 | 0 | 0.052761 | 1.0544
2006-05-01 21:00 | 0 | 0.090964 | 0.94997
2006-05-01 22:00 | 0 | 0.14589 | 0.83305
2006-05-01 23:00 | 0 | 0.16837 | 0.7297
2006-05-02 | 0 | 0.18614 | 0.67124
2006-05-02 01:00 | 0 | 0.17949 | 0.63888
2006-05-02 02:00 | 0 | 0.14492 | 0.62322
2006-05-02 03:00 | 0 | 0.12703 | 0.63262
2006-05-02 04:00 | 0 | 0.13903 | 0.69839
2006-05-02 05:00 | 0 | 0.20599 | 0.82783
2006-05-02 06:00 | 0.062245 | 0.17338 | 0.94475
2006-05-02 07:00 | 0.27404 | 0.12254 | 0.99277
2006-05-02 08:00 | 0.46429 | 0.088576 | 1.0554
2006-05-02 09:00 | 0.55985 | 0.070018 | 1.0794
2006-05-02 10:00 | 0.55171 | 0.065948 | 1.0857
2006-05-02 11:00 | 0.61295 | 0.048168 | 1.0878
2006-05-02 12:00 | 0.52538 | 0.047493 | 1.0878
2006-05-02 13:00 | 0.53754 | 0.041498 | 1.0888
2006-05-02 14:00 | 0.57941 | 0.037342 | 1.094
2006-05-02 15:00 | 0.44303 | 0.02366 | 1.0972
2006-05-02 16:00 | 0.33544 | 0.0080443 | 1.093
2006-05-02 17:00 | 0.18497 | 0.00043573 | 1.0972
2006-05-02 18:00 | 0.041446 | 0.0006155 | 1.1212
2006-05-02 19:00 | 0 | 0.0087116 | 1.1285
2006-05-02 20:00 | 0 | 0.03682 | 1.0638
2006-05-02 21:00 | 0 | 0.037009 | 0.96459
2006-05-02 22:00 | 0 | 0.035693 | 0.84036
2006-05-02 23:00 | 0 | 0.029371 | 0.74327
2006-05-03 | 0 | 0.027212 | 0.68377
2006-05-03 01:00 | 0 | 0.030805 | 0.65036
2006-05-03 02:00 | 0 | 0.030068 | 0.63575
2006-05-03 03:00 | 0 | 0.028097 | 0.64723
2006-05-03 04:00 | 0 | 0.036219 | 0.70987
2006-05-03 05:00 | 0 | 0.072098 | 0.84558
2006-05-03 06:00 | 0.05676 | 0.10873 | 0.96041
2006-05-03 07:00 | 0.21659 | 0.15807 | 1.0095
2006-05-03 08:00 | 0.22947 | 0.17836 | 1.0585
2006-05-03 09:00 | 0.43592 | 0.15949 | 1.0846
2006-05-03 10:00 | 0.5555 | 0.11805 | 1.0972
2006-05-03 11:00 | 0.57943 | 0.10965 | 1.0961
2006-05-03 12:00 | 0.70817 | 0.099816 | 1.1003
2006-05-03 13:00 | 0.93424 | 0.10464 | 1.1066
2006-05-03 14:00 | 0.87598 | 0.11123 | 1.1076
2006-05-03 15:00 | 0.71508 | 0.11648 | 1.1066
2006-05-03 16:00 | 0.51471 | 0.12541 | 1.0972
2006-05-03 17:00 | 0.2749 | 0.090648 | 1.094
2006-05-03 18:00 | 0.05753 | 0.077318 | 1.1128
2006-05-03 19:00 | 0 | 0.089647 | 1.1327
2006-05-03 20:00 | 0 | 0.1251 | 1.0711
2006-05-03 21:00 | 0 | 0.14727 | 0.97294
2006-05-03 22:00 | 0 | 0.18358 | 0.84975
2006-05-03 23:00 | 0 | 0.19613 | 0.74849
2006-05-04 | 0 | 0.15822 | 0.69421
2006-05-04 01:00 | 0 | 0.20065 | 0.65976
2006-05-04 02:00 | 0 | 0.23562 | 0.64619
2006-05-04 03:00 | 0 | 0.28537 | 0.65454
2006-05-04 04:00 | 0 | 0.32172 | 0.71404
2006-05-04 05:00 | 0 | 0.40479 | 0.84767
2006-05-04 06:00 | 0.050057 | 0.42604 | 0.96667
2006-05-04 07:00 | 0.14774 | 0.41244 | 1.0157
2006-05-04 08:00 | 0.23634 | 0.38726 | 1.0752
2006-05-04 09:00 | 0.40633 | 0.34853 | 1.1139
2006-05-04 10:00 | 0.5718 | 0.31029 | 1.1212
2006-05-04 11:00 | 0.83663 | 0.28259 | 1.1494
2006-05-04 12:00 | 0.96196 | 0.29852 | 1.1598
2006-05-04 13:00 | 0.78292 | 0.28238 | 1.164
2006-05-04 14:00 | 0.79996 | 0.28455 | 1.165
2006-05-04 15:00 | 0.66396 | 0.29617 | 1.165
2006-05-04 16:00 | 0.48823 | 0.22681 | 1.1504
2006-05-04 17:00 | 0.26554 | 0.10488 | 1.1379
2006-05-04 18:00 | 0.053377 | 0.1133 | 1.1452
2006-05-04 19:00 | 0 | 0.13148 | 1.1775
2006-05-04 20:00 | 0 | 0.14179 | 1.116
2006-05-04 21:00 | 0 | 0.15751 | 1.0178
2006-05-04 22:00 | 0 | 0.20728 | 0.89569
2006-05-04 23:00 | 0 | 0.25122 | 0.79129
2006-05-05 | 0 | 0.28943 | 0.7297
2006-05-05 01:00 | 0 | 0.31706 | 0.69525
2006-05-05 02:00 | 0 | 0.36963 | 0.68064
2006-05-05 03:00 | 0 | 0.41282 | 0.68481
2006-05-05 04:00 | 0 | 0.46559 | 0.74014
2006-05-05 05:00 | 0 | 0.57324 | 0.87272
2006-05-05 06:00 | 0.021269 | 0.54692 | 0.99068
2006-05-05 07:00 | 0.080382 | 0.48694 | 1.0345
2006-05-05 08:00 | 0.26881 | 0.46537 | 1.0993
2006-05-05 09:00 | 0.34323 | 0.43192 | 1.1264
2006-05-05 10:00 | 0.45206 | 0.41928 | 1.141
2006-05-05 11:00 | 0.51124 | 0.48786 | 1.1441
2006-05-05 12:00 | 0.62064 | 0.62933 | 1.1421
2006-05-05 13:00 | 0.69045 | 0.76482 | 1.141
2006-05-05 14:00 | 0.66914 | 0.88891 | 1.1274
2006-05-05 15:00 | 0.50997 | 0.87289 | 1.1222
2006-05-05 16:00 | 0.37859 | 0.85706 | 1.1118
2006-05-05 17:00 | 0.20682 | 0.86581 | 1.0951
2006-05-05 18:00 | 0.038857 | 0.83145 | 1.0961
2006-05-05 19:00 | 0 | 0.82707 | 1.1003
2006-05-05 20:00 | 0 | 0.82242 | 1.0471
2006-05-05 21:00 | 0 | 0.82462 | 0.97607
2006-05-05 22:00 | 0 | 0.82273 | 0.88212
2006-05-05 23:00 | 0 | 0.81804 | 0.78712
2006-05-06 | 0 | 0.80374 | 0.72762
2006-05-06 01:00 | 0 | 0.72594 | 0.68481
2006-05-06 02:00 | 0 | 0.63832 | 0.66602
2006-05-06 03:00 | 0 | 0.5838 | 0.66289
2006-05-06 04:00 | 0 | 0.62269 | 0.6869
2006-05-06 05:00 | 0 | 0.64225 | 0.74432
2006-05-06 06:00 | 0.049216 | 0.67065 | 0.8247
2006-05-06 07:00 | 0.1719 | 0.62159 | 0.93118
2006-05-06 08:00 | 0.3462 | 0.77839 | 1.0022
2006-05-06 09:00 | 0.50011 | 0.67864 | 1.0544
2006-05-06 10:00 | 0.68447 | 0.58771 | 1.069
2006-05-06 11:00 | 0.62239 | 0.53856 | 1.0648
2006-05-06 12:00 | 0.71205 | 0.4579 | 1.0565
2006-05-06 13:00 | 0.72427 | 0.4413 | 1.0418
2006-05-06 14:00 | 0.65316 | 0.43894 | 1.0377
2006-05-06 15:00 | 0.51722 | 0.39511 | 1.0408
2006-05-06 16:00 | 0.21377 | 0.41689 | 1.0314
2006-05-06 17:00 | 0.11952 | 0.52497 | 1.0366
2006-05-06 18:00 | 0.025344 | 0.58215 | 1.0429
2006-05-06 19:00 | 0 | 0.59218 | 1.0617
2006-05-06 20:00 | 0 | 0.58686 | 1.0168
2006-05-06 21:00 | 0 | 0.65627 | 0.94788
2006-05-06 22:00 | 0 | 0.69204 | 0.87898
2006-05-06 23:00 | 0 | 0.69445 | 0.77981
2006-05-07 | 0 | 0.68027 | 0.71718
2006-05-07 01:00 | 0 | 0.72826 | 0.67333
2006-05-07 02:00 | 0 | 0.70833 | 0.65663
2006-05-07 03:00 | 0 | 0.66848 | 0.64932
2006-05-07 04:00 | 0 | 0.58507 | 0.65976
2006-05-07 05:00 | 0 | 0.48379 | 0.70047
2006-05-07 06:00 | 0.048478 | 0.45427 | 0.75371
2006-05-07 07:00 | 0.22836 | 0.46672 | 0.86228
2006-05-07 08:00 | 0.36574 | 0.54111 | 0.93744
2006-05-07 09:00 | 0.50987 | 0.52954 | 0.98338
2006-05-07 10:00 | 0.73888 | 0.54593 | 1.0011
2006-05-07 11:00 | 0.7751 | 0.47313 | 1.0022
2006-05-07 12:00 | 0.7809 | 0.47289 | 1.0022
2006-05-07 13:00 | 0.78451 | 0.48705 | 0.99695
2006-05-07 14:00 | 0.74967 | 0.45691 | 1.0011
2006-05-07 15:00 | 0.48663 | 0.42605 | 1.0105
2006-05-07 16:00 | 0.31135 | 0.35977 | 1.0314
2006-05-07 17:00 | 0.20251 | 0.37868 | 1.0471
2006-05-07 18:00 | 0.048025 | 0.46938 | 1.07
2006-05-07 19:00 | 0 | 0.5893 | 1.1055
2006-05-07 20:00 | 0 | 0.72014 | 1.0523
2006-05-07 21:00 | 0 | 0.77699 | 0.96876
2006-05-07 22:00 | 0 | 0.75648 | 0.85289
2006-05-07 23:00 | 0 | 0.69365 | 0.76311
2006-05-08 | 0 | 0.67733 | 0.69525
2006-05-08 01:00 | 0 | 0.73807 | 0.6702
2006-05-08 02:00 | 0 | 0.80785 | 0.6535
2006-05-08 03:00 | 0 | 0.79647 | 0.65976
2006-05-08 04:00 | 0 | 0.7543 | 0.72135
2006-05-08 05:00 | 0 | 0.73366 | 0.86019
2006-05-08 06:00 | 0.059157 | 0.77141 | 0.98233
2006-05-08 07:00 | 0.24018 | 0.83762 | 1.0251
2006-05-08 08:00 | 0.41675 | 0.83747 | 1.0951
2006-05-08 09:00 | 0.58622 | 0.86323 | 1.1295
2006-05-08 10:00 | 0.68193 | 0.83881 | 1.1504
2006-05-08 11:00 | 0.81238 | 0.84507 | 1.1504
2006-05-08 12:00 | 0.95835 | 0.85338 | 1.1588
2006-05-08 13:00 | 0.84234 | 0.83096 | 1.1577
2006-05-08 14:00 | 0.77917 | 0.77872 | 1.1525
2006-05-08 15:00 | 0.59115 | 0.73761 | 1.1462
2006-05-08 16:00 | 0.45659 | 0.74706 | 1.1327
2006-05-08 17:00 | 0.25435 | 0.77651 | 1.1295
2006-05-08 18:00 | 0.055789 | 0.78626 | 1.1347
2006-05-08 19:00 | 0 | 0.7613 | 1.1661
2006-05-08 20:00 | 0 | 0.7666 | 1.0982
2006-05-08 21:00 | 0 | 0.72951 | 0.99382
2006-05-08 22:00 | 0 | 0.70511 | 0.90091
2006-05-08 23:00 | 0 | 0.6922 | 0.78608
2006-05-09 | 0 | 0.65812 | 0.72762
2006-05-09 01:00 | 0 | 0.61787 | 0.6963
2006-05-09 02:00 | 0 | 0.70535 | 0.68064
2006-05-09 03:00 | 0 | 0.75228 | 0.69003
2006-05-09 04:00 | 0 | 0.71698 | 0.74327
2006-05-09 05:00 | 0 | 0.73476 | 0.86541
2006-05-09 06:00 | 0.064416 | 0.71863 | 1.0011
2006-05-09 07:00 | 0.26133 | 0.73988 | 1.0502
2006-05-09 08:00 | 0.50338 | 0.75883 | 1.1139
2006-05-09 09:00 | 0.70112 | 0.74723 | 1.1483
2006-05-09 10:00 | 0.81386 | 0.70132 | 1.1702
2006-05-09 11:00 | 0.85665 | 0.67239 | 1.1755
2006-05-09 12:00 | 0.88978 | 0.62745 | 1.1807
2006-05-09 13:00 | 0.84592 | 0.61515 | 1.1817
2006-05-09 14:00 | 0.73845 | 0.61474 | 1.1807
2006-05-09 15:00 | 0.59293 | 0.62308 | 1.1775
2006-05-09 16:00 | 0.33454 | 0.63626 | 1.164
2006-05-09 17:00 | 0.12898 | 0.62299 | 1.1588
2006-05-09 18:00 | 0.045313 | 0.61475 | 1.1713
2006-05-09 19:00 | 0 | 0.56009 | 1.1661
2006-05-09 20:00 | 0 | 0.53887 | 1.1055
2006-05-09 21:00 | 0 | 0.52393 | 1.0116
2006-05-09 22:00 | 0 | 0.53123 | 0.8842
2006-05-09 23:00 | 0 | 0.57236 | 0.7819
2006-05-10 | 0 | 0.64875 | 0.72135
2006-05-10 01:00 | 0 | 0.69769 | 0.69108
2006-05-10 02:00 | 0 | 0.64801 | 0.67751
2006-05-10 03:00 | 0 | 0.53754 | 0.6869
2006-05-10 04:00 | 0 | 0.52264 | 0.74536
2006-05-10 05:00 | 0 | 0.49978 | 0.88107
2006-05-10 06:00 | 0.048319 | 0.64785 | 0.99904
2006-05-10 07:00 | 0.20771 | 0.80819 | 1.0481
2006-05-10 08:00 | 0.4293 | 0.72206 | 1.1003
2006-05-10 09:00 | 0.59763 | 0.6601 | 1.1327
2006-05-10 10:00 | 0.77965 | 0.65212 | 1.1494
2006-05-10 11:00 | 0.90637 | 0.59528 | 1.1608
2006-05-10 12:00 | 0.95798 | 0.4798 | 1.1692
2006-05-10 13:00 | 0.9459 | 0.50928 | 1.1671
2006-05-10 14:00 | 0.8479 | 0.54152 | 1.1692
2006-05-10 15:00 | 0.67837 | 0.55937 | 1.1661
2006-05-10 16:00 | 0.49072 | 0.57788 | 1.1535
2006-05-10 17:00 | 0.26866 | 0.67656 | 1.1441
2006-05-10 18:00 | 0.061386 | 0.69491 | 1.1494
2006-05-10 19:00 | 0 | 0.77787 | 1.1775
2006-05-10 20:00 | 0 | 0.76248 | 1.1097
2006-05-10 21:00 | 0 | 0.77209 | 1.0116
2006-05-10 22:00 | 0 | 0.80571 | 0.89256
2006-05-10 23:00 | 0 | 0.75759 | 0.78399
2006-05-11 | 0 | 0.78748 | 0.73075
2006-05-11 01:00 | 0 | 0.81509 | 0.6963
2006-05-11 02:00 | 0 | 0.80819 | 0.68064
2006-05-11 03:00 | 0 | 0.75245 | 0.69212
2006-05-11 04:00 | 0 | 0.68656 | 0.74641
2006-05-11 05:00 | 0 | 0.68823 | 0.87794
2006-05-11 06:00 | 0.058404 | 0.69188 | 0.99695
2006-05-11 07:00 | 0.14714 | 0.68483 | 1.0397
2006-05-11 08:00 | 0.28027 | 0.60595 | 1.0919
2006-05-11 09:00 | 0.44283 | 0.50124 | 1.1274
2006-05-11 10:00 | 0.64825 | 0.45294 | 1.14
2006-05-11 11:00 | 0.76083 | 0.46764 | 1.1535
2006-05-11 12:00 | 0.75976 | 0.47182 | 1.165
2006-05-11 13:00 | 0.84351 | 0.44335 | 1.1608
2006-05-11 14:00 | 0.81002 | 0.41301 | 1.1598
2006-05-11 15:00 | 0.60411 | 0.40139 | 1.1577
2006-05-11 16:00 | 0.4399 | 0.41517 | 1.1473
2006-05-11 17:00 | 0.25272 | 0.51589 | 1.1358
2006-05-11 18:00 | 0.061499 | 0.66704 | 1.1086
2006-05-11 19:00 | 0 | 0.74668 | 1.1504
2006-05-11 20:00 | 0 | 0.7924 | 1.0909
2006-05-11 21:00 | 0 | 0.84346 | 0.99486
2006-05-11 22:00 | 0 | 0.86914 | 0.87585
2006-05-11 23:00 | 0 | 0.88341 | 0.76937
2006-05-12 | 0 | 0.86543 | 0.70882
2006-05-12 01:00 | 0 | 0.89777 | 0.67542
2006-05-12 02:00 | 0 | 0.88366 | 0.65872
2006-05-12 03:00 | 0 | 0.8253 | 0.66811
2006-05-12 04:00 | 0 | 0.76392 | 0.72762
2006-05-12 05:00 | 0 | 0.73301 | 0.85602
2006-05-12 06:00 | 0.069162 | 0.69603 | 0.97294
2006-05-12 07:00 | 0.25351 | 0.66283 | 1.0356
2006-05-12 08:00 | 0.47697 | 0.63916 | 1.1003
2006-05-12 09:00 | 0.65059 | 0.58721 | 1.1295
2006-05-12 10:00 | 0.7884 | 0.4655 | 1.1452
2006-05-12 11:00 | 0.84337 | 0.35464 | 1.1441
2006-05-12 12:00 | 0.84463 | 0.34969 | 1.1525
2006-05-12 13:00 | 0.81501 | 0.38696 | 1.1577
2006-05-12 14:00 | 0.72819 | 0.2845 | 1.1504
2006-05-12 15:00 | 0.6352 | 0.29283 | 1.1421
2006-05-12 16:00 | 0.44643 | 0.32384 | 1.1212
2006-05-12 17:00 | 0.24161 | 0.39126 | 1.0993
2006-05-12 18:00 | 0.057228 | 0.55897 | 1.094
2006-05-12 19:00 | 0 | 0.65156 | 1.1076
2006-05-12 20:00 | 0 | 0.64764 | 1.0585
2006-05-12 21:00 | 0 | 0.6985 | 0.98651
2006-05-12 22:00 | 0 | 0.75431 | 0.8936
2006-05-12 23:00 | 0 | 0.76968 | 0.79756
2006-05-13 | 0 | 0.77691 | 0.73388
2006-05-13 01:00 | 0 | 0.78224 | 0.69525
2006-05-13 02:00 | 0 | 0.81937 | 0.67438
2006-05-13 03:00 | 0 | 0.7425 | 0.66916
2006-05-13 04:00 | 0 | 0.65726 | 0.68899
2006-05-13 05:00 | 0 | 0.61048 | 0.73805
2006-05-13 06:00 | 0.066157 | 0.54478 | 0.82574
2006-05-13 07:00 | 0.25733 | 0.49869 | 0.94371
2006-05-13 08:00 | 0.48981 | 0.47312 | 1.0189
2006-05-13 09:00 | 0.66781 | 0.46015 | 1.0554
2006-05-13 10:00 | 0.87651 | 0.43356 | 1.0679
2006-05-13 11:00 | 0.98057 | 0.40123 | 1.0648
2006-05-13 12:00 | 1.0035 | 0.37572 | 1.0575
2006-05-13 13:00 | 0.99191 | 0.36192 | 1.0502
2006-05-13 14:00 | 0.8595 | 0.32394 | 1.0439
2006-05-13 15:00 | 0.70195 | 0.29611 | 1.0471
2006-05-13 16:00 | 0.47505 | 0.29499 | 1.0491
2006-05-13 17:00 | 0.26248 | 0.34015 | 1.0418
2006-05-13 18:00 | 0.066044 | 0.40828 | 1.0491
2006-05-13 19:00 | 0 | 0.45185 | 1.0773
2006-05-13 20:00 | 0 | 0.48629 | 1.0272
2006-05-13 21:00 | 0 | 0.48184 | 0.96667
2006-05-13 22:00 | 0 | 0.47869 | 0.88316
2006-05-13 23:00 | 0 | 0.47123 | 0.78921
2006-05-14 | 0 | 0.48434 | 0.72553
2006-05-14 01:00 | 0 | 0.5423 | 0.68899
2006-05-14 02:00 | 0 | 0.58624 | 0.66185
2006-05-14 03:00 | 0 | 0.59218 | 0.65872
2006-05-14 04:00 | 0 | 0.51413 | 0.67333
2006-05-14 05:00 | 0 | 0.56259 | 0.70674
2006-05-14 06:00 | 0.053788 | 0.58 | 0.76624
2006-05-14 07:00 | 0.17983 | 0.57867 | 0.86019
2006-05-14 08:00 | 0.425 | 0.57801 | 0.94266
2006-05-14 09:00 | 0.5908 | 0.55848 | 0.98024
2006-05-14 10:00 | 0.62918 | 0.51238 | 0.98233
2006-05-14 11:00 | 0.77586 | 0.47638 | 0.98964
2006-05-14 12:00 | 0.76665 | 0.45451 | 0.98338
2006-05-14 13:00 | 0.78334 | 0.49181 | 0.97607
2006-05-14 14:00 | 0.84618 | 0.52364 | 0.98129
2006-05-14 15:00 | 0.6938 | 0.51999 | 0.9886
2006-05-14 16:00 | 0.46218 | 0.57107 | 0.9959
2006-05-14 17:00 | 0.25132 | 0.60629 | 0.99486
2006-05-14 18:00 | 0.059742 | 0.65972 | 1.0084
2006-05-14 19:00 | 0 | 0.701 | 1.0481
2006-05-14 20:00 | 0 | 0.71162 | 1.0126
2006-05-14 21:00 | 0 | 0.69592 | 0.94371
2006-05-14 22:00 | 0 | 0.77387 | 0.83618
2006-05-14 23:00 | 0 | 0.80141 | 0.73597
2006-05-15 | 0 | 0.83535 | 0.68377
2006-05-15 01:00 | 0 | 0.82368 | 0.66394
2006-05-15 02:00 | 0 | 0.80077 | 0.64723
2006-05-15 03:00 | 0 | 0.76122 | 0.65036
2006-05-15 04:00 | 0 | 0.69899 | 0.70882
2006-05-15 05:00 | 0 | 0.7644 | 0.83618
2006-05-15 06:00 | 0.051908 | 0.78139 | 0.95102
2006-05-15 07:00 | 0.2198 | 0.76236 | 1.0011
2006-05-15 08:00 | 0.45388 | 0.73519 | 1.0575
2006-05-15 09:00 | 0.63271 | 0.78041 | 1.0888
2006-05-15 10:00 | 0.82332 | 0.84143 | 1.0993
2006-05-15 11:00 | 0.96554 | 0.80288 | 1.1086
2006-05-15 12:00 | 0.95428 | 0.78817 | 1.1097
2006-05-15 13:00 | 0.87661 | 0.81677 | 1.1013
2006-05-15 14:00 | 0.83652 | 0.7838 | 1.1003
2006-05-15 15:00 | 0.63565 | 0.72055 | 1.0899
2006-05-15 16:00 | 0.39521 | 0.69848 | 1.0752
2006-05-15 17:00 | 0.21907 | 0.63074 | 1.0752
2006-05-15 18:00 | 0.06041 | 0.55888 | 1.0867
2006-05-15 19:00 | 0 | 0.44393 | 1.1139
2006-05-15 20:00 | 0 | 0.30843 | 1.0387
2006-05-15 21:00 | 0 | 0.21635 | 0.93327
2006-05-15 22:00 | 0 | 0.20758 | 0.82574
2006-05-15 23:00 | 0 | 0.22284 | 0.72031
2006-05-16 | 0 | 0.21964 | 0.6608
2006-05-16 01:00 | 0 | 0.19391 | 0.63053
2006-05-16 02:00 | 0 | 0.1645 | 0.618
2006-05-16 03:00 | 0 | 0.14491 | 0.62427
2006-05-16 04:00 | 0 | 0.16026 | 0.68273
2006-05-16 05:00 | 0 | 0.24309 | 0.80591
2006-05-16 06:00 | 0.053453 | 0.22268 | 0.9197
2006-05-16 07:00 | 0.16133 | 0.17932 | 0.97085
2006-05-16 08:00 | 0.48273 | 0.16171 | 1.0168
2006-05-16 09:00 | 0.70889 | 0.12969 | 1.0565
2006-05-16 10:00 | 0.70259 | 0.097202 | 1.07
2006-05-16 11:00 | 0.63849 | 0.08702 | 1.0742
2006-05-16 12:00 | 0.7256 | 0.1038 | 1.0815
2006-05-16 13:00 | 0.67113 | 0.11996 | 1.0742
2006-05-16 14:00 | 0.69018 | 0.13485 | 1.0638
2006-05-16 15:00 | 0.58791 | 0.1359 | 1.0648
2006-05-16 16:00 | 0.40955 | 0.10296 | 1.0658
2006-05-16 17:00 | 0.21487 | 0.055266 | 1.069
2006-05-16 18:00 | 0.064705 | 0.070303 | 1.069
2006-05-16 19:00 | 0 | 0.083277 | 1.1066
2006-05-16 20:00 | 0 | 0.11329 | 1.045
2006-05-16 21:00 | 0 | 0.13517 | 0.94684
2006-05-16 22:00 | 0 | 0.1331 | 0.82783
2006-05-16 23:00 | 0 | 0.144 | 0.72344
2006-05-17 | 0 | 0.16978 | 0.66498
2006-05-17 01:00 | 0 | 0.16906 | 0.63575
2006-05-17 02:00 | 0 | 0.14458 | 0.62009
2006-05-17 03:00 | 0 | 0.10701 | 0.63471
2006-05-17 04:00 | 0 | 0.093122 | 0.69212
2006-05-17 05:00 | 0 | 0.12707 | 0.82366
2006-05-17 06:00 | 0.055789 | 0.14767 | 0.93953
2006-05-17 07:00 | 0.11006 | 0.11945 | 0.98546
2006-05-17 08:00 | 0.20541 | 0.088965 | 1.0387
2006-05-17 09:00 | 0.32326 | 0.088989 | 1.0669
2006-05-17 10:00 | 0.39643 | 0.086627 | 1.0763
2006-05-17 11:00 | 0.46274 | 0.068852 | 1.0763
2006-05-17 12:00 | 0.36849 | 0.044186 | 1.0763
2006-05-17 13:00 | 0.49959 | 0.047226 | 1.0784
2006-05-17 14:00 | 0.45445 | 0.045615 | 1.0669
2006-05-17 15:00 | 0.43429 | 0.062821 | 1.0638
2006-05-17 16:00 | 0.26927 | 0.074011 | 1.0554
2006-05-17 17:00 | 0.1427 | 0.062004 | 1.0658
2006-05-17 18:00 | 0.033063 | 0.050398 | 1.0919
2006-05-17 19:00 | 0 | 0.12449 | 1.1034
2006-05-17 20:00 | 0 | 0.15247 | 1.021
2006-05-17 21:00 | 0 | 0.19478 | 0.9458
2006-05-17 22:00 | 0 | 0.23234 | 0.83096
2006-05-17 23:00 | 0 | 0.2892 | 0.73179
2006-05-18 | 0 | 0.28063 | 0.67438
2006-05-18 01:00 | 0 | 0.3088 | 0.6441
2006-05-18 02:00 | 0 | 0.31578 | 0.63262
2006-05-18 03:00 | 0 | 0.33209 | 0.64306
2006-05-18 04:00 | 0 | 0.43237 | 0.70152
2006-05-18 05:00 | 0 | 0.50769 | 0.83096
2006-05-18 06:00 | 0.052017 | 0.5183 | 0.94788
2006-05-18 07:00 | 0.19494 | 0.54083 | 1.0074
2006-05-18 08:00 | 0.39492 | 0.49795 | 1.0533
2006-05-18 09:00 | 0.64204 | 0.50506 | 1.0846
2006-05-18 10:00 | 0.81832 | 0.50438 | 1.1013
2006-05-18 11:00 | 0.91116 | 0.46153 | 1.1055
2006-05-18 12:00 | 0.88568 | 0.41908 | 1.1107
2006-05-18 13:00 | 0.81443 | 0.43982 | 1.1055
2006-05-18 14:00 | 0.7309 | 0.42771 | 1.1066
2006-05-18 15:00 | 0.59262 | 0.42524 | 1.1055
2006-05-18 16:00 | 0.44703 | 0.48727 | 1.0888
2006-05-18 17:00 | 0.21684 | 0.498 | 1.0857
2006-05-18 18:00 | 0.05879 | 0.46523 | 1.0961
2006-05-18 19:00 | 0 | 0.39996 | 1.1222
2006-05-18 20:00 | 0 | 0.35487 | 1.0544
2006-05-18 21:00 | 0 | 0.38917 | 0.96354
2006-05-18 22:00 | 0 | 0.43666 | 0.84558
2006-05-18 23:00 | 0 | 0.5252 | 0.74223
2006-05-19 | 0 | 0.58522 | 0.68481
2006-05-19 01:00 | 0 | 0.63637 | 0.65454
2006-05-19 02:00 | 0 | 0.67408 | 0.63784
2006-05-19 03:00 | 0 | 0.6811 | 0.64619
2006-05-19 04:00 | 0 | 0.69097 | 0.7036
2006-05-19 05:00 | 0 | 0.77068 | 0.83305
2006-05-19 06:00 | 0.076775 | 0.77981 | 0.95728
2006-05-19 07:00 | 0.27626 | 0.80484 | 1.0241
2006-05-19 08:00 | 0.50991 | 0.80297 | 1.0794
2006-05-19 09:00 | 0.71268 | 0.79344 | 1.1097
2006-05-19 10:00 | 0.84691 | 0.77595 | 1.1274
2006-05-19 11:00 | 0.90367 | 0.70425 | 1.1295
2006-05-19 12:00 | 0.85029 | 0.56421 | 1.1337
2006-05-19 13:00 | 0.81631 | 0.54876 | 1.1337
2006-05-19 14:00 | 0.67879 | 0.53928 | 1.1264
2006-05-19 15:00 | 0.52658 | 0.57806 | 1.1233
2006-05-19 16:00 | 0.37522 | 0.59159 | 1.0982
2006-05-19 17:00 | 0.21454 | 0.51967 | 1.0794
2006-05-19 18:00 | 0.052859 | 0.56427 | 1.0627
2006-05-19 19:00 | 0 | 0.6488 | 1.0825
2006-05-19 20:00 | 0 | 0.73919 | 1.0272
2006-05-19 21:00 | 0 | 0.79426 | 0.95728
2006-05-19 22:00 | 0 | 0.83255 | 0.87168
2006-05-19 23:00 | 0 | 0.84085 | 0.78086
2006-05-20 | 0 | 0.87671 | 0.71613
2006-05-20 01:00 | 0 | 0.9281 | 0.67542
2006-05-20 02:00 | 0 | 0.9055 | 0.65558
2006-05-20 03:00 | 0 | 0.89204 | 0.65141
2006-05-20 04:00 | 0 | 0.81553 | 0.67229
2006-05-20 05:00 | 0 | 0.83895 | 0.7224
2006-05-20 06:00 | 0.078226 | 0.81499 | 0.81113
2006-05-20 07:00 | 0.26934 | 0.77889 | 0.91657
2006-05-20 08:00 | 0.44619 | 0.70042 | 0.9886
2006-05-20 09:00 | 0.56255 | 0.65912 | 1.0262
2006-05-20 10:00 | 0.69136 | 0.66669 | 1.0418
2006-05-20 11:00 | 0.69767 | 0.64495 | 1.0366
2006-05-20 12:00 | 0.79423 | 0.62833 | 1.0387
2006-05-20 13:00 | 0.61027 | 0.59038 | 1.0251
2006-05-20 14:00 | 0.58271 | 0.58369 | 1.0116
2006-05-20 15:00 | 0.59213 | 0.56692 | 1.021
2006-05-20 16:00 | 0.41808 | 0.60532 | 1.022
2006-05-20 17:00 | 0.25887 | 0.74003 | 1.0168
2006-05-20 18:00 | 0.061674 | 0.85489 | 1.0272
2006-05-20 19:00 | 0 | 0.86818 | 1.0512
2006-05-20 20:00 | 0 | 0.92748 | 1.0032
2006-05-20 21:00 | 0 | 0.92001 | 0.9458
2006-05-20 22:00 | 0 | 0.85806 | 0.86124
2006-05-20 23:00 | 0 | 0.82862 | 0.76624
2006-05-21 | 0 | 0.86872 | 0.70569
2006-05-21 01:00 | 0 | 0.88808 | 0.66811
2006-05-21 02:00 | 0 | 0.90622 | 0.64828
2006-05-21 03:00 | 0 | 0.92928 | 0.6441
2006-05-21 04:00 | 0 | 0.89706 | 0.65036
2006-05-21 05:00 | 0 | 0.84361 | 0.68586
2006-05-21 06:00 | 0.054334 | 0.78401 | 0.74223
2006-05-21 07:00 | 0.15773 | 0.78127 | 0.83514
2006-05-21 08:00 | 0.30972 | 0.78497 | 0.92492
2006-05-21 09:00 | 0.51068 | 0.73746 | 0.97816
2006-05-21 10:00 | 0.67154 | 0.68778 | 0.99695
2006-05-21 11:00 | 0.73858 | 0.75615 | 0.99068
2006-05-21 12:00 | 0.76922 | 0.83404 | 0.9886
2006-05-21 13:00 | 0.68037 | 0.7317 | 0.98233
2006-05-21 14:00 | 0.62456 | 0.68279 | 0.98233
2006-05-21 15:00 | 0.43901 | 0.66748 | 0.99068
2006-05-21 16:00 | 0.27148 | 0.699 | 1.0116
2006-05-21 17:00 | 0.15004 | 0.65498 | 1.0345
2006-05-21 18:00 | 0.041431 | 0.70832 | 1.0429
2006-05-21 19:00 | 0 | 0.68291 | 1.0658
2006-05-21 20:00 | 0 | 0.7459 | 1.0157
2006-05-21 21:00 | 0 | 0.68741 | 0.92909
2006-05-21 22:00 | 0 | 0.61698 | 0.82888
2006-05-21 23:00 | 0 | 0.60194 | 0.73179
2006-05-22 | 0 | 0.61244 | 0.67542
2006-05-22 01:00 | 0 | 0.6551 | 0.64828
2006-05-22 02:00 | 0 | 0.69259 | 0.63471
2006-05-22 03:00 | 0 | 0.69141 | 0.64723
2006-05-22 04:00 | 0 | 0.64399 | 0.70569
2006-05-22 05:00 | 0 | 0.65188 | 0.82888
2006-05-22 06:00 | 0.081955 | 0.65288 | 0.95102
2006-05-22 07:00 | 0.27833 | 0.55317 | 1.0241
2006-05-22 08:00 | 0.48947 | 0.44325 | 1.0909
2006-05-22 09:00 | 0.66547 | 0.35426 | 1.1222
2006-05-22 10:00 | 0.73736 | 0.29894 | 1.1389
2006-05-22 11:00 | 0.73107 | 0.26382 | 1.1421
2006-05-22 12:00 | 0.75478 | 0.23456 | 1.1473
2006-05-22 13:00 | 0.71288 | 0.19735 | 1.1441
2006-05-22 14:00 | 0.61794 | 0.22053 | 1.1347
2006-05-22 15:00 | 0.50913 | 0.24014 | 1.1337
2006-05-22 16:00 | 0.40286 | 0.24755 | 1.1191
2006-05-22 17:00 | 0.23982 | 0.21327 | 1.1201
2006-05-22 18:00 | 0.060586 | 0.20134 | 1.1264
2006-05-22 19:00 | 0 | 0.20381 | 1.1462
2006-05-22 20:00 | 0 | 0.20557 | 1.0836
2006-05-22 21:00 | 0 | 0.21094 | 0.97711
2006-05-22 22:00 | 0 | 0.24185 | 0.86019
2006-05-22 23:00 | 0 | 0.26893 | 0.75058
2006-05-23 | 0 | 0.26563 | 0.69317
2006-05-23 01:00 | 0 | 0.27102 | 0.65872
2006-05-23 02:00 | 0 | 0.30779 | 0.64306
2006-05-23 03:00 | 0 | 0.37993 | 0.65141
2006-05-23 04:00 | 0 | 0.46072 | 0.71091
2006-05-23 05:00 | 0 | 0.57495 | 0.83827
2006-05-23 06:00 | 0.082541 | 0.57053 | 0.96354
2006-05-23 07:00 | 0.29145 | 0.5227 | 1.0314
2006-05-23 08:00 | 0.51124 | 0.40898 | 1.0899
2006-05-23 09:00 | 0.59818 | 0.30818 | 1.1233
2006-05-23 10:00 | 0.66305 | 0.2497 | 1.1452
2006-05-23 11:00 | 0.57024 | 0.2128 | 1.1431
2006-05-23 12:00 | 0.3951 | 0.19332 | 1.1368
2006-05-23 13:00 | 0.3013 | 0.17634 | 1.1254
2006-05-23 14:00 | 0.30731 | 0.15856 | 1.1222
2006-05-23 15:00 | 0.28738 | 0.15904 | 1.116
2006-05-23 16:00 | 0.22009 | 0.16008 | 1.1034
2006-05-23 17:00 | 0.1585 | 0.12342 | 1.0982
2006-05-23 18:00 | 0.042151 | 0.11003 | 1.117
2006-05-23 19:00 | 0 | 0.11922 | 1.1201
2006-05-23 20:00 | 0 | 0.13132 | 1.0648
2006-05-23 21:00 | 0 | 0.15357 | 0.97711
2006-05-23 22:00 | 0 | 0.15633 | 0.8508
2006-05-23 23:00 | 0 | 0.12409 | 0.74954
2006-05-24 | 0 | 0.089334 | 0.68899
2006-05-24 01:00 | 0 | 0.052293 | 0.65454
2006-05-24 02:00 | 0 | 0.038604 | 0.63993
2006-05-24 03:00 | 0 | 0.048006 | 0.64932
2006-05-24 04:00 | 0 | 0.050424 | 0.71404
2006-05-24 05:00 | 0 | 0.11343 | 0.84245
2006-05-24 06:00 | 0.08727 | 0.20972 | 0.96354
2006-05-24 07:00 | 0.30636 | 0.2155 | 1.0314
2006-05-24 08:00 | 0.52859 | 0.2123 | 1.1013
2006-05-24 09:00 | 0.68337 | 0.2213 | 1.1368
2006-05-24 10:00 | 0.79245 | 0.20926 | 1.1567
2006-05-24 11:00 | 0.72407 | 0.20208 | 1.1525
2006-05-24 12:00 | 0.69472 | 0.21149 | 1.1546
2006-05-24 13:00 | 0.59783 | 0.18245 | 1.1629
2006-05-24 14:00 | 0.49623 | 0.16357 | 1.165
2006-05-24 15:00 | 0.41299 | 0.14973 | 1.1629
2006-05-24 16:00 | 0.25853 | 0.13818 | 1.1483
2006-05-24 17:00 | 0.12866 | 0.058458 | 1.1494
2006-05-24 18:00 | 0.034374 | 0.051038 | 1.1535
2006-05-24 19:00 | 0 | 0.055972 | 1.1525
2006-05-24 20:00 | 0 | 0.070552 | 1.0742
2006-05-24 21:00 | 0 | 0.084879 | 1.0022
2006-05-24 22:00 | 0 | 0.09312 | 0.88212
2006-05-24 23:00 | 0 | 0.07942 | 0.77355
2006-05-25 | 0 | 0.063237 | 0.71091
2006-05-25 01:00 | 0 | 0.045405 | 0.67646
2006-05-25 02:00 | 0 | 0.023854 | 0.66289
2006-05-25 03:00 | 0 | 0.012676 | 0.66498
2006-05-25 04:00 | 0 | 0.010959 | 0.72553
2006-05-25 05:00 | 0 | 0.01708 | 0.8508
2006-05-25 06:00 | 0.088399 | 0.030695 | 0.97711
2006-05-25 07:00 | 0.29112 | 0.063398 | 1.0533
2006-05-25 08:00 | 0.52082 | 0.12541 | 1.117
2006-05-25 09:00 | 0.72314 | 0.14999 | 1.1598
2006-05-25 10:00 | 0.81256 | 0.18073 | 1.1734
2006-05-25 11:00 | 0.91895 | 0.18941 | 1.188
2006-05-25 12:00 | 0.92625 | 0.18563 | 1.1932
2006-05-25 13:00 | 0.91927 | 0.16499 | 1.2047
2006-05-25 14:00 | 0.84017 | 0.16113 | 1.2068
2006-05-25 15:00 | 0.64806 | 0.20064 | 1.2099
2006-05-25 16:00 | 0.47177 | 0.21171 | 1.1911
2006-05-25 17:00 | 0.27449 | 0.14807 | 1.1775
2006-05-25 18:00 | 0.078197 | 0.12019 | 1.1671
2006-05-25 19:00 | 0 | 0.11554 | 1.1963
2006-05-25 20:00 | 0 | 0.10448 | 1.1358
2006-05-25 21:00 | 0 | 0.086147 | 1.0418
2006-05-25 22:00 | 0 | 0.068665 | 0.91343
2006-05-25 23:00 | 0 | 0.055205 | 0.80278
2006-05-26 | 0 | 0.04403 | 0.74014
2006-05-26 01:00 | 0 | 0.035101 | 0.69839
2006-05-26 02:00 | 0 | 0.027277 | 0.68168
2006-05-26 03:00 | 0 | 0.016962 | 0.68273
2006-05-26 04:00 | 0 | 0.014999 | 0.73597
2006-05-26 05:00 | 0 | 0.015028 | 0.86228
2006-05-26 06:00 | 0.086162 | 0.017999 | 0.99173
2006-05-26 07:00 | 0.30221 | 0.026503 | 1.0752
2006-05-26 08:00 | 0.52771 | 0.098742 | 1.1462
2006-05-26 09:00 | 0.67216 | 0.12968 | 1.188
2006-05-26 10:00 | 0.7029 | 0.090708 | 1.211
2006-05-26 11:00 | 0.65631 | 0.060297 | 1.212
2006-05-26 12:00 | 0.76424 | 0.040869 | 1.2214
2006-05-26 13:00 | 0.61367 | 0.023242 | 1.2162
2006-05-26 14:00 | 0.55782 | 0.015988 | 1.2099
2006-05-26 15:00 | 0.43404 | 0.013559 | 1.2068
2006-05-26 16:00 | 0.32113 | 0.01204 | 1.1922
2006-05-26 17:00 | 0.21831 | 0.00066875 | 1.1671
2006-05-26 18:00 | 0.075434 | 0.0027053 | 1.1483
2006-05-26 19:00 | 0 | 0.01144 | 1.1567
2006-05-26 20:00 | 0 | 0.032798 | 1.1045
2006-05-26 21:00 | 0 | 0.048742 | 1.0377
2006-05-26 22:00 | 0 | 0.053734 | 0.94266
2006-05-26 23:00 | 0 | 0.055871 | 0.84662
2006-05-27 | 0 | 0.048331 | 0.77564
2006-05-27 01:00 | 0 | 0.043193 | 0.73179
2006-05-27 02:00 | 0 | 0.037195 | 0.70882
2006-05-27 03:00 | 0 | 0.030646 | 0.70256
2006-05-27 04:00 | 0 | 0.025111 | 0.72657
2006-05-27 05:00 | 0 | 0.022965 | 0.76833
2006-05-27 06:00 | 0.083801 | 0.025705 | 0.85497
2006-05-27 07:00 | 0.18186 | 0.055734 | 0.9625
2006-05-27 08:00 | 0.4073 | 0.10195 | 1.0575
2006-05-27 09:00 | 0.52578 | 0.18101 | 1.1024
2006-05-27 10:00 | 0.6337 | 0.22148 | 1.117
2006-05-27 11:00 | 0.6759 | 0.30961 | 1.1243
2006-05-27 12:00 | 0.78923 | 0.39473 | 1.117
2006-05-27 13:00 | 0.71463 | 0.40953 | 1.1107
2006-05-27 14:00 | 0.64955 | 0.36154 | 1.1066
2006-05-27 15:00 | 0.48515 | 0.36427 | 1.1149
2006-05-27 16:00 | 0.31079 | 0.29044 | 1.0993
2006-05-27 17:00 | 0.18802 | 0.22091 | 1.0888
2006-05-27 18:00 | 0.03629 | 0.24007 | 1.093
2006-05-27 19:00 | 0 | 0.21405 | 1.1045
2006-05-27 20:00 | 0 | 0.21099 | 1.0951
2006-05-27 21:00 | 0 | 0.17529 | 1.0043
2006-05-27 22:00 | 0 | 0.14107 | 0.92179
2006-05-27 23:00 | 0 | 0.13335 | 0.82992
2006-05-28 | 0 | 0.1414 | 0.76833
2006-05-28 01:00 | 0 | 0.1861 | 0.72553
2006-05-28 02:00 | 0 | 0.22279 | 0.69839
2006-05-28 03:00 | 0 | 0.24329 | 0.69003
2006-05-28 04:00 | 0 | 0.24952 | 0.70674
2006-05-28 05:00 | 0 | 0.28221 | 0.73492
2006-05-28 06:00 | 0.076342 | 0.32285 | 0.79965
2006-05-28 07:00 | 0.18703 | 0.3904 | 0.89569
2006-05-28 08:00 | 0.35501 | 0.37215 | 0.97294
2006-05-28 09:00 | 0.46521 | 0.3411 | 1.0116
2006-05-28 10:00 | 0.54519 | 0.31827 | 1.0262
2006-05-28 11:00 | 0.5946 | 0.32564 | 1.0304
2006-05-28 12:00 | 0.61298 | 0.33034 | 1.0251
2006-05-28 13:00 | 0.66523 | 0.36838 | 1.0189
2006-05-28 14:00 | 0.69568 | 0.41651 | 1.0241
2006-05-28 15:00 | 0.54851 | 0.40819 | 1.0335
2006-05-28 16:00 | 0.30248 | 0.35227 | 1.0397
2006-05-28 17:00 | 0.18927 | 0.32363 | 1.0377
2006-05-28 18:00 | 0.067661 | 0.40903 | 1.0345
2006-05-28 19:00 | 0 | 0.47527 | 1.0638
2006-05-28 20:00 | 0 | 0.50608 | 1.0199
2006-05-28 21:00 | 0 | 0.48993 | 0.96459
2006-05-28 22:00 | 0 | 0.4631 | 0.88734
2006-05-28 23:00 | 0 | 0.41846 | 0.79965
2006-05-29 | 0 | 0.37333 | 0.7391
2006-05-29 01:00 | 0 | 0.38848 | 0.69839
2006-05-29 02:00 | 0 | 0.44079 | 0.67542
2006-05-29 03:00 | 0 | 0.47637 | 0.67855
2006-05-29 04:00 | 0 | 0.44755 | 0.6963
2006-05-29 05:00 | 0 | 0.45309 | 0.73492
2006-05-29 06:00 | 0.083714 | 0.42164 | 0.81009
2006-05-29 07:00 | 0.23995 | 0.41097 | 0.90821
2006-05-29 08:00 | 0.44594 | 0.45583 | 1.0001
2006-05-29 09:00 | 0.60859 | 0.48116 | 1.0554
2006-05-29 10:00 | 0.72097 | 0.55547 | 1.0711
2006-05-29 11:00 | 0.70212 | 0.67502 | 1.0742
2006-05-29 12:00 | 0.81995 | 0.62986 | 1.0679
2006-05-29 13:00 | 0.79012 | 0.58525 | 1.0648
2006-05-29 14:00 | 0.76705 | 0.5152 | 1.0679
2006-05-29 15:00 | 0.63542 | 0.47369 | 1.0836
2006-05-29 16:00 | 0.43851 | 0.48465 | 1.0951
2006-05-29 17:00 | 0.26373 | 0.51791 | 1.0951
2006-05-29 18:00 | 0.075165 | 0.58555 | 1.0972
2006-05-29 19:00 | 0 | 0.62579 | 1.1483
2006-05-29 20:00 | 0 | 0.62608 | 1.093
2006-05-29 21:00 | 0 | 0.61259 | 1.0074
2006-05-29 22:00 | 0 | 0.64539 | 0.8842
2006-05-29 23:00 | 0 | 0.66515 | 0.78503
2006-05-30 | 0 | 0.7073 | 0.71926
2006-05-30 01:00 | 0 | 0.69053 | 0.68586
2006-05-30 02:00 | 0 | 0.61265 | 0.67542
2006-05-30 03:00 | 0 | 0.52689 | 0.68586
2006-05-30 04:00 | 0 | 0.45662 | 0.74327
2006-05-30 05:00 | 0 | 0.48103 | 0.87168
2006-05-30 06:00 | 0.079279 | 0.46826 | 0.99173
2006-05-30 07:00 | 0.24008 | 0.44306 | 1.0732
2006-05-30 08:00 | 0.44136 | 0.49257 | 1.1327
2006-05-30 09:00 | 0.62645 | 0.50125 | 1.1734
2006-05-30 10:00 | 0.68456 | 0.55543 | 1.188
2006-05-30 11:00 | 0.8286 | 0.66352 | 1.1932
2006-05-30 12:00 | 0.89003 | 0.72998 | 1.2036
2006-05-30 13:00 | 0.90742 | 0.72724 | 1.2026
2006-05-30 14:00 | 0.823 | 0.68524 | 1.2068
2006-05-30 15:00 | 0.63814 | 0.60007 | 1.2036
2006-05-30 16:00 | 0.44838 | 0.53048 | 1.1869
2006-05-30 17:00 | 0.27189 | 0.52808 | 1.1744
2006-05-30 18:00 | 0.080411 | 0.5972 | 1.1713
2006-05-30 19:00 | 0 | 0.42557 | 1.2026
2006-05-30 20:00 | 0 | 0.27846 | 1.1379
2006-05-30 21:00 | 0 | 0.24512 | 1.0377
2006-05-30 22:00 | 0 | 0.24555 | 0.91239
2006-05-30 23:00 | 0 | 0.24737 | 0.80382
2006-05-31 | 0 | 0.25681 | 0.73805
2006-05-31 01:00 | 0 | 0.26907 | 0.7036
2006-05-31 02:00 | 0 | 0.26963 | 0.68481
2006-05-31 03:00 | 0 | 0.27679 | 0.69003
2006-05-31 04:00 | 0 | 0.29965 | 0.74327
2006-05-31 05:00 | 0 | 0.34777 | 0.86959
2006-05-31 06:00 | 0.088839 | 0.37436 | 0.92074
2006-05-31 07:00 | 0.29619 | 0.39889 | 1.0617
2006-05-31 08:00 | 0.52273 | 0.46552 | 1.1097
2006-05-31 09:00 | 0.72044 | 0.45384 | 1.1577
2006-05-31 10:00 | 0.85594 | 0.3938 | 1.1796
2006-05-31 11:00 | 0.98641 | 0.35723 | 1.188
2006-05-31 12:00 | 0.98714 | 0.3317 | 1.2005
2006-05-31 13:00 | 0.94363 | 0.31028 | 1.211
2006-05-31 14:00 | 0.82229 | 0.30221 | 1.212
2006-05-31 15:00 | 0.689 | 0.29064 | 1.211
2006-05-31 16:00 | 0.49785 | 0.23762 | 1.1723
2006-05-31 17:00 | 0.30301 | 0.16939 | 1.1713
2006-05-31 18:00 | 0.086124 | 0.18352 | 1.1556
2006-05-31 19:00 | 0 | 0.19599 | 1.1901
2006-05-31 20:00 | 0 | 0.20547 | 1.1274
2006-05-31 21:00 | 0 | 0.20164 | 1.0387
2006-05-31 22:00 | 0 | 0.1813 | 0.91761
2006-05-31 23:00 | 0 | 0.18131 | 0.81009
2006-06-01 | 0 | 0.1884 | 0.74432
2006-06-01 01:00 | 0 | 0.19673 | 0.70674
2006-06-01 02:00 | 0 | 0.18718 | 0.69003
2006-06-01 03:00 | 0 | 0.18539 | 0.69525
2006-06-01 04:00 | 0 | 0.17786 | 0.74745
2006-06-01 05:00 | 0 | 0.21917 | 0.85811
2006-06-01 06:00 | 0.090777 | 0.27915 | 1.0001
2006-06-01 07:00 | 0.31006 | 0.31396 | 1.0763
2006-06-01 08:00 | 0.53282 | 0.36592 | 1.1379
2006-06-01 09:00 | 0.69121 | 0.44338 | 1.1734
2006-06-01 10:00 | 0.79772 | 0.42599 | 1.1932
2006-06-01 11:00 | 0.83715 | 0.39487 | 1.2005
2006-06-01 12:00 | 0.83529 | 0.40663 | 1.2193
2006-06-01 13:00 | 0.73994 | 0.4029 | 1.2151
2006-06-01 14:00 | 0.59163 | 0.39074 | 1.0805
2006-06-01 15:00 | 0.47726 | 0.41973 | 1.0825
2006-06-01 16:00 | 0.39267 | 0.40688 | 1.1337
2006-06-01 17:00 | 0.24746 | 0.3363 | 1.1577
2006-06-01 18:00 | 0.077916 | 0.3061 | 1.1535
2006-06-01 19:00 | 0 | 0.21455 | 1.1755
2006-06-01 20:00 | 0 | 0.11863 | 1.1274
2006-06-01 21:00 | 0 | 0.072427 | 1.0481
2006-06-01 22:00 | 0 | 0.084029 | 0.93327
2006-06-01 23:00 | 0 | 0.088288 | 0.82574
2006-06-02 | 0 | 0.072534 | 0.76206
2006-06-02 01:00 | 0 | 0.064095 | 0.72448
2006-06-02 02:00 | 0 | 0.041709 | 0.69839
2006-06-02 03:00 | 0 | 0.03114 | 0.70569
2006-06-02 04:00 | 0 | 0.031707 | 0.75789
2006-06-02 05:00 | 0 | 0.07223 | 0.87585
2006-06-02 06:00 | 0.087089 | 0.11168 | 1.0022
2006-06-02 07:00 | 0.29939 | 0.12978 | 1.0815
2006-06-02 08:00 | 0.52662 | 0.16192 | 1.1514
2006-06-02 09:00 | 0.68244 | 0.14855 | 1.1723
2006-06-02 10:00 | 0.75286 | 0.12555 | 1.2005
2006-06-02 11:00 | 0.85528 | 0.10972 | 1.2089
2006-06-02 12:00 | 0.90146 | 0.096892 | 1.2245
2006-06-02 13:00 | 0.8173 | 0.094465 | 1.2266
2006-06-02 14:00 | 0.81248 | 0.10262 | 1.236
2006-06-02 15:00 | 0.679 | 0.10255 | 1.2329
2006-06-02 16:00 | 0.4742 | 0.11422 | 1.2078
2006-06-02 17:00 | 0.27786 | 0.10657 | 1.1713
2006-06-02 18:00 | 0.089254 | 0.10175 | 1.1368
2006-06-02 19:00 | 0 | 0.08312 | 1.1588
2006-06-02 20:00 | 0 | 0.09033 | 1.1076
2006-06-02 21:00 | 0 | 0.10564 | 1.0366
2006-06-02 22:00 | 0 | 0.12923 | 0.93953
2006-06-02 23:00 | 0 | 0.14498 | 0.8508
2006-06-03 | 0 | 0.15555 | 0.78399
2006-06-03 01:00 | 0 | 0.16691 | 0.74223
2006-06-03 02:00 | 0 | 0.15569 | 0.71926
2006-06-03 03:00 | 0 | 0.16232 | 0.71404
2006-06-03 04:00 | 0 | 0.18096 | 0.73179
2006-06-03 05:00 | 0 | 0.28009 | 0.7725
2006-06-03 06:00 | 0.087688 | 0.28246 | 0.85915
2006-06-03 07:00 | 0.29441 | 0.27265 | 0.97816
2006-06-03 08:00 | 0.4819 | 0.26106 | 1.0648
2006-06-03 09:00 | 0.63392 | 0.27128 | 1.1128
2006-06-03 10:00 | 0.75928 | 0.2595 | 1.1368
2006-06-03 11:00 | 0.83393 | 0.25566 | 1.1421
2006-06-03 12:00 | 0.88741 | 0.25331 | 1.1379
2006-06-03 13:00 | 0.85129 | 0.22715 | 1.1347
2006-06-03 14:00 | 0.66513 | 0.20864 | 1.1285
2006-06-03 15:00 | 0.5231 | 0.20089 | 1.1222
2006-06-03 16:00 | 0.41245 | 0.19348 | 1.1107
2006-06-03 17:00 | 0.20552 | 0.18486 | 1.0867
2006-06-03 18:00 | 0.053198 | 0.19814 | 1.0784
2006-06-03 19:00 | 0 | 0.16357 | 1.1107
2006-06-03 20:00 | 0 | 0.14922 | 1.0679
2006-06-03 21:00 | 0 | 0.15122 | 1.0074
2006-06-03 22:00 | 0 | 0.16179 | 0.92387
2006-06-03 23:00 | 0 | 0.17041 | 0.83096
2006-06-04 | 0 | 0.17169 | 0.7652
2006-06-04 01:00 | 0 | 0.16974 | 0.71822
2006-06-04 02:00 | 0 | 0.17814 | 0.6963
2006-06-04 03:00 | 0 | 0.18839 | 0.68481
2006-06-04 04:00 | 0 | 0.20805 | 0.70047
2006-06-04 05:00 | 0 | 0.28303 | 0.72657
2006-06-04 06:00 | 0.089651 | 0.28417 | 0.78921
2006-06-04 07:00 | 0.30473 | 0.26367 | 0.89151
2006-06-04 08:00 | 0.52008 | 0.23035 | 0.98129
2006-06-04 09:00 | 0.7176 | 0.2424 | 1.0324
2006-06-04 10:00 | 0.86865 | 0.27905 | 1.0585
2006-06-04 11:00 | 0.92837 | 0.2871 | 1.07
2006-06-04 12:00 | 0.99021 | 0.27696 | 1.0773
2006-06-04 13:00 | 0.94342 | 0.2637 | 1.0825
2006-06-04 14:00 | 0.81272 | 0.26562 | 1.0867
2006-06-04 15:00 | 0.67962 | 0.29152 | 1.094
2006-06-04 16:00 | 0.50793 | 0.27162 | 1.0993
2006-06-04 17:00 | 0.30259 | 0.20868 | 1.0961
2006-06-04 18:00 | 0.087754 | 0.23527 | 1.0899
2006-06-04 19:00 | 0 | 0.21117 | 1.1389
2006-06-04 20:00 | 0 | 0.18702 | 1.0982
2006-06-04 21:00 | 0 | 0.16718 | 1.021
2006-06-04 22:00 | 0 | 0.15736 | 0.91135
2006-06-04 23:00 | 0 | 0.15618 | 0.80695
2006-06-05 | 0 | 0.15013 | 0.74432
2006-06-05 01:00 | 0 | 0.14732 | 0.70882
2006-06-05 02:00 | 0 | 0.14707 | 0.69212
2006-06-05 03:00 | 0 | 0.14783 | 0.7036
2006-06-05 04:00 | 0 | 0.16288 | 0.75893
2006-06-05 05:00 | 0 | 0.19743 | 0.88212
2006-06-05 06:00 | 0.086552 | 0.21686 | 1.0063
2006-06-05 07:00 | 0.21549 | 0.21536 | 1.0836
2006-06-05 08:00 | 0.34511 | 0.20002 | 1.1441
2006-06-05 09:00 | 0.56747 | 0.18688 | 1.1807
2006-06-05 10:00 | 0.78114 | 0.18788 | 1.2068
2006-06-05 11:00 | 0.8929 | 0.17482 | 1.2193
2006-06-05 12:00 | 0.86983 | 0.1471 | 1.2287
2006-06-05 13:00 | 0.8242 | 0.15189 | 1.2277
2006-06-05 14:00 | 0.72867 | 0.15983 | 1.2308
2006-06-05 15:00 | 0.61507 | 0.15904 | 1.2245
2006-06-05 16:00 | 0.40591 | 0.14958 | 1.2099
2006-06-05 17:00 | 0.23548 | 0.12798 | 1.1838
2006-06-05 18:00 | 0.082219 | 0.16257 | 1.1682
2006-06-05 19:00 | 0 | 0.1652 | 1.1963
2006-06-05 20:00 | 0 | 0.1554 | 1.141
2006-06-05 21:00 | 0 | 0.16624 | 1.0429
2006-06-05 22:00 | 0 | 0.18571 | 0.92179
2006-06-05 23:00 | 0 | 0.20415 | 0.82052
2006-06-06 | 0 | 0.20815 | 0.75685
2006-06-06 01:00 | 0 | 0.20363 | 0.7224
2006-06-06 02:00 | 0 | 0.19242 | 0.70674
2006-06-06 03:00 | 0 | 0.16674 | 0.713
2006-06-06 04:00 | 0 | 0.15591 | 0.76415
2006-06-06 05:00 | 0 | 0.17664 | 0.87481
2006-06-06 06:00 | 0.090669 | 0.19373 | 0.99799
2006-06-06 07:00 | 0.29382 | 0.20365 | 1.0878
2006-06-06 08:00 | 0.46408 | 0.19968 | 1.1535
2006-06-06 09:00 | 0.63707 | 0.20232 | 1.2005
2006-06-06 10:00 | 0.76702 | 0.17378 | 1.2203
2006-06-06 11:00 | 0.94284 | 0.13859 | 1.2297
2006-06-06 12:00 | 0.92657 | 0.13263 | 1.236
2006-06-06 13:00 | 0.8779 | 0.14761 | 1.2371
2006-06-06 14:00 | 0.81982 | 0.1655 | 1.236
2006-06-06 15:00 | 0.69846 | 0.16738 | 1.235
2006-06-06 16:00 | 0.51834 | 0.19537 | 1.2099
2006-06-06 17:00 | 0.31093 | 0.16391 | 1.189
2006-06-06 18:00 | 0.095841 | 0.16709 | 1.1682
2006-06-06 19:00 | 0 | 0.16255 | 1.1963
2006-06-06 20:00 | 0 | 0.17008 | 1.14
2006-06-06 21:00 | 0 | 0.16462 | 1.0429
2006-06-06 22:00 | 0 | 0.17697 | 0.93327
2006-06-06 23:00 | 0 | 0.20174 | 0.86646
2006-06-07 | 0 | 0.20109 | 0.80591
2006-06-07 01:00 | 0 | 0.19693 | 0.76624
2006-06-07 02:00 | 0 | 0.21269 | 0.74745
2006-06-07 03:00 | 0 | 0.24069 | 0.75685
2006-06-07 04:00 | 0 | 0.25089 | 0.80382
2006-06-07 05:00 | 0 | 0.30866 | 0.89569
2006-06-07 06:00 | 0.08828 | 0.35542 | 0.98755
2006-06-07 07:00 | 0.27656 | 0.33583 | 1.0794
2006-06-07 08:00 | 0.47487 | 0.30446 | 1.1598
2006-06-07 09:00 | 0.61552 | 0.28142 | 1.2005
2006-06-07 10:00 | 0.74677 | 0.24795 | 1.2235
2006-06-07 11:00 | 0.89034 | 0.2187 | 1.236
2006-06-07 12:00 | 0.99251 | 0.20933 | 1.2423
2006-06-07 13:00 | 0.95623 | 0.23464 | 1.2506
2006-06-07 14:00 | 0.84205 | 0.24053 | 1.2444
2006-06-07 15:00 | 0.68967 | 0.2626 | 1.2454
2006-06-07 16:00 | 0.51594 | 0.23693 | 1.2287
2006-06-07 17:00 | 0.30662 | 0.21437 | 1.2057
2006-06-07 18:00 | 0.094611 | 0.24176 | 1.1828
2006-06-07 19:00 | 0 | 0.21277 | 1.211
2006-06-07 20:00 | 0 | 0.19939 | 1.1535
2006-06-07 21:00 | 0 | 0.19607 | 1.0627
2006-06-07 22:00 | 0 | 0.18555 | 0.95102
2006-06-07 23:00 | 0 | 0.16708 | 0.87376
2006-06-08 | 0 | 0.15711 | 0.80695
2006-06-08 01:00 | 0 | 0.13736 | 0.76728
2006-06-08 02:00 | 0 | 0.10331 | 0.75058
2006-06-08 03:00 | 0 | 0.0891 | 0.75476
2006-06-08 04:00 | 0 | 0.087787 | 0.80278
2006-06-08 05:00 | 0 | 0.15606 | 0.90299
2006-06-08 06:00 | 0.093483 | 0.17188 | 0.98755
2006-06-08 07:00 | 0.29939 | 0.17408 | 1.0857
2006-06-08 08:00 | 0.51903 | 0.16507 | 1.1588
2006-06-08 09:00 | 0.66329 | 0.14015 | 1.2068
2006-06-08 10:00 | 0.84588 | 0.11506 | 1.2297
2006-06-08 11:00 | 0.94702 | 0.079102 | 1.2433
2006-06-08 12:00 | 0.95036 | 0.077358 | 1.2538
2006-06-08 13:00 | 0.82172 | 0.09305 | 1.2569
2006-06-08 14:00 | 0.80209 | 0.1097 | 1.2579
2006-06-08 15:00 | 0.68835 | 0.13162 | 1.2569
2006-06-08 16:00 | 0.43111 | 0.14337 | 1.2433
2006-06-08 17:00 | 0.25285 | 0.10848 | 1.2203
2006-06-08 18:00 | 0.074936 | 0.064428 | 1.1984
2006-06-08 19:00 | 0 | 0.048341 | 1.2214
2006-06-08 20:00 | 0 | 0.068034 | 1.1619
2006-06-08 21:00 | 0 | 0.090897 | 1.0669
2006-06-08 22:00 | 0 | 0.10571 | 0.95415
2006-06-08 23:00 | 0 | 0.1087 | 0.88942
2006-06-09 | 0 | 0.1011 | 0.82261
2006-06-09 01:00 | 0 | 0.078513 | 0.77355
2006-06-09 02:00 | 0 | 0.055824 | 0.75267
2006-06-09 03:00 | 0 | 0.041512 | 0.75476
2006-06-09 04:00 | 0 | 0.029032 | 0.79965
2006-06-09 05:00 | 0 | 0.029768 | 0.8936
2006-06-09 06:00 | 0.090663 | 0.029264 | 0.97398
2006-06-09 07:00 | 0.30252 | 0.034197 | 1.0888
2006-06-09 08:00 | 0.52558 | 0.053223 | 1.1598
2006-06-09 09:00 | 0.7243 | 0.070827 | 1.2224
2006-06-09 10:00 | 0.88128 | 0.075081 | 1.2423
2006-06-09 11:00 | 0.98366 | 0.074568 | 1.2496
2006-06-09 12:00 | 0.99808 | 0.077365 | 1.259
2006-06-09 13:00 | 0.96831 | 0.077703 | 1.2663
2006-06-09 14:00 | 0.87346 | 0.07683 | 1.2569
2006-06-09 15:00 | 0.73459 | 0.069785 | 1.2371
2006-06-09 16:00 | 0.54302 | 0.065063 | 1.2089
2006-06-09 17:00 | 0.31404 | 0.064726 | 1.1796
2006-06-09 18:00 | 0.09937 | 0.093268 | 1.141
2006-06-09 19:00 | 0 | 0.12559 | 1.1692
2006-06-09 20:00 | 0 | 0.15244 | 1.1504
2006-06-09 21:00 | 0 | 0.16533 | 1.0815
2006-06-09 22:00 | 0 | 0.19206 | 0.97398
2006-06-09 23:00 | 0 | 0.20467 | 0.86228
2006-06-10 | 0 | 0.20737 | 0.79338
2006-06-10 01:00 | 0 | 0.19682 | 0.75058
2006-06-10 02:00 | 0 | 0.16879 | 0.72866
2006-06-10 03:00 | 0 | 0.16251 | 0.71822
2006-06-10 04:00 | 0 | 0.16961 | 0.73388
2006-06-10 05:00 | 0 | 0.1975 | 0.77981
2006-06-10 06:00 | 0.091389 | 0.18401 | 0.86437
2006-06-10 07:00 | 0.30115 | 0.18005 | 0.98024
2006-06-10 08:00 | 0.51283 | 0.18824 | 1.0763
2006-06-10 09:00 | 0.69854 | 0.2259 | 1.1139
2006-06-10 10:00 | 0.82389 | 0.24909 | 1.1619
2006-06-10 11:00 | 0.8438 | 0.25317 | 1.1692
2006-06-10 12:00 | 0.8128 | 0.25356 | 1.1692
2006-06-10 13:00 | 0.74487 | 0.27378 | 1.1588
2006-06-10 14:00 | 0.58591 | 0.29107 | 1.0972
2006-06-10 15:00 | 0.43868 | 0.2556 | 1.0805
2006-06-10 16:00 | 0.3282 | 0.20933 | 1.0596
2006-06-10 17:00 | 0.19779 | 0.20083 | 1.1066
2006-06-10 18:00 | 0.060539 | 0.28432 | 1.1066
2006-06-10 19:00 | 0 | 0.33703 | 1.1285
2006-06-10 20:00 | 0 | 0.35742 | 1.1337
2006-06-10 21:00 | 0 | 0.35222 | 1.0304
2006-06-10 22:00 | 0 | 0.30579 | 0.9625
2006-06-10 23:00 | 0 | 0.25946 | 0.8508
2006-06-11 | 0 | 0.25377 | 0.77981
2006-06-11 01:00 | 0 | 0.26082 | 0.74223
2006-06-11 02:00 | 0 | 0.2928 | 0.71509
2006-06-11 03:00 | 0 | 0.30996 | 0.70569
2006-06-11 04:00 | 0 | 0.28326 | 0.71613
2006-06-11 05:00 | 0 | 0.28466 | 0.74014
2006-06-11 06:00 | 0.088116 | 0.25125 | 0.7986
2006-06-11 07:00 | 0.29192 | 0.26219 | 0.8936
2006-06-11 08:00 | 0.47677 | 0.27251 | 0.98129
2006-06-11 09:00 | 0.63406 | 0.30741 | 0.98129
2006-06-11 10:00 | 0.7413 | 0.34778 | 1.0356
2006-06-11 11:00 | 0.76502 | 0.37207 | 1.0638
2006-06-11 12:00 | 0.80402 | 0.3559 | 1.0669
2006-06-11 13:00 | 0.89686 | 0.33471 | 1.0752
2006-06-11 14:00 | 0.8044 | 0.30554 | 1.0794
2006-06-11 15:00 | 0.64756 | 0.27584 | 1.093
2006-06-11 16:00 | 0.42887 | 0.28506 | 1.1024
2006-06-11 17:00 | 0.22199 | 0.31803 | 1.094
2006-06-11 18:00 | 0.075182 | 0.34121 | 1.0888
2006-06-11 19:00 | 0 | 0.27358 | 1.1243
2006-06-11 20:00 | 0 | 0.22639 | 1.0846
2006-06-11 21:00 | 0 | 0.23169 | 1.0251
2006-06-11 22:00 | 0 | 0.23177 | 0.9364
2006-06-11 23:00 | 0 | 0.24072 | 0.8769
2006-06-12 | 0 | 0.24087 | 0.81322
2006-06-12 01:00 | 0 | 0.24318 | 0.77459
2006-06-12 02:00 | 0 | 0.2569 | 0.7558
2006-06-12 03:00 | 0 | 0.28064 | 0.75998
2006-06-12 04:00 | 0 | 0.33591 | 0.80173
2006-06-12 05:00 | 0 | 0.4327 | 0.88212
2006-06-12 06:00 | 0.082351 | 0.42448 | 0.93014
2006-06-12 07:00 | 0.29431 | 0.40492 | 1.0397
2006-06-12 08:00 | 0.50639 | 0.36469 | 1.1191
2006-06-12 09:00 | 0.69454 | 0.37554 | 1.1661
2006-06-12 10:00 | 0.84299 | 0.43553 | 1.1911
2006-06-12 11:00 | 0.93285 | 0.47877 | 1.2016
2006-06-12 12:00 | 0.88972 | 0.51492 | 1.2026
2006-06-12 13:00 | 0.88862 | 0.48865 | 1.2005
2006-06-12 14:00 | 0.77873 | 0.45851 | 1.2005
2006-06-12 15:00 | 0.6786 | 0.44213 | 1.2026
2006-06-12 16:00 | 0.48874 | 0.40319 | 1.2005
2006-06-12 17:00 | 0.30719 | 0.42407 | 1.1901
2006-06-12 18:00 | 0.098354 | 0.44828 | 1.1671
2006-06-12 19:00 | 0 | 0.41648 | 1.2057
2006-06-12 20:00 | 0 | 0.39218 | 1.1473
2006-06-12 21:00 | 0 | 0.37315 | 1.0565
2006-06-12 22:00 | 0 | 0.3441 | 0.93536
2006-06-12 23:00 | 0 | 0.32998 | 0.82888
2006-06-13 | 0 | 0.33511 | 0.76311
2006-06-13 01:00 | 0 | 0.32791 | 0.72553
2006-06-13 02:00 | 0 | 0.36558 | 0.70987
2006-06-13 03:00 | 0 | 0.36958 | 0.72031
2006-06-13 04:00 | 0 | 0.35759 | 0.77042
2006-06-13 05:00 | 0 | 0.41378 | 0.87794
2006-06-13 06:00 | 0.086429 | 0.4507 | 0.9959
2006-06-13 07:00 | 0.29916 | 0.54337 | 1.0867
2006-06-13 08:00 | 0.50791 | 0.6297 | 1.1473
2006-06-13 09:00 | 0.7081 | 0.63026 | 1.1942
2006-06-13 10:00 | 0.84907 | 0.62919 | 1.2183
2006-06-13 11:00 | 0.95078 | 0.67663 | 1.2339
2006-06-13 12:00 | 0.94888 | 0.63952 | 1.2381
2006-06-13 13:00 | 0.94068 | 0.60686 | 1.2454
2006-06-13 14:00 | 0.83016 | 0.60919 | 1.2464
2006-06-13 15:00 | 0.67587 | 0.65168 | 1.2423
2006-06-13 16:00 | 0.47781 | 0.57077 | 1.2266
2006-06-13 17:00 | 0.29194 | 0.45153 | 1.2026
2006-06-13 18:00 | 0.090585 | 0.53305 | 1.1807
2006-06-13 19:00 | 0 | 0.62335 | 1.2172
2006-06-13 20:00 | 0 | 0.67657 | 1.165
2006-06-13 21:00 | 0 | 0.68285 | 1.0679
2006-06-13 22:00 | 0 | 0.67071 | 0.95206
2006-06-13 23:00 | 0 | 0.67113 | 0.84662
2006-06-14 | 0 | 0.67483 | 0.77772
2006-06-14 01:00 | 0 | 0.68159 | 0.74119
2006-06-14 02:00 | 0 | 0.71306 | 0.7224
2006-06-14 03:00 | 0 | 0.68764 | 0.7297
2006-06-14 04:00 | 0 | 0.57464 | 0.7819
2006-06-14 05:00 | 0 | 0.61019 | 0.89569
2006-06-14 06:00 | 0.078957 | 0.69238 | 1.0105
2006-06-14 07:00 | 0.16886 | 0.6543 | 1.0784
2006-06-14 08:00 | 0.33855 | 0.62876 | 1.1358
2006-06-14 09:00 | 0.4285 | 0.62518 | 1.1723
2006-06-14 10:00 | 0.75919 | 0.60159 | 1.1932
2006-06-14 11:00 | 0.92947 | 0.59186 | 1.2026
2006-06-14 12:00 | 0.84068 | 0.61021 | 1.2036
2006-06-14 13:00 | 0.84908 | 0.57281 | 1.2057
2006-06-14 14:00 | 0.62301 | 0.66147 | 1.2005
2006-06-14 15:00 | 0.63724 | 0.78551 | 1.1911
2006-06-14 16:00 | 0.40844 | 0.9012 | 1.1817
2006-06-14 17:00 | 0.22932 | 0.96784 | 1.1661
2006-06-14 18:00 | 0.072287 | 0.9343 | 1.1535
2006-06-14 19:00 | 0 | 0.94408 | 1.188
2006-06-14 20:00 | 0 | 0.88485 | 1.1347
2006-06-14 21:00 | 0 | 0.85328 | 1.046
2006-06-14 22:00 | 0 | 0.89592 | 0.93014
2006-06-14 23:00 | 0 | 0.92461 | 0.82888
2006-06-15 | 0 | 0.96136 | 0.75998
2006-06-15 01:00 | 0 | 0.97446 | 0.72553
2006-06-15 02:00 | 0 | 0.95733 | 0.71091
2006-06-15 03:00 | 0 | 0.91505 | 0.71404
2006-06-15 04:00 | 0 | 0.80179 | 0.76624
2006-06-15 05:00 | 0 | 0.70242 | 0.87585
2006-06-15 06:00 | 0.067925 | 0.60467 | 0.99173
2006-06-15 07:00 | 0.16623 | 0.58333 | 1.0429
2006-06-15 08:00 | 0.34092 | 0.56605 | 1.1285
2006-06-15 09:00 | 0.53177 | 0.57523 | 1.1692
2006-06-15 10:00 | 0.70091 | 0.59939 | 1.1838
2006-06-15 11:00 | 0.66409 | 0.64177 | 1.1901
2006-06-15 12:00 | 0.68906 | 0.67016 | 1.1922
2006-06-15 13:00 | 0.64661 | 0.64067 | 1.1911
2006-06-15 14:00 | 0.6372 | 0.70446 | 1.1828
2006-06-15 15:00 | 0.48573 | 0.76364 | 1.1702
2006-06-15 16:00 | 0.32502 | 0.75488 | 1.1525
2006-06-15 17:00 | 0.22837 | 0.66569 | 1.1347
2006-06-15 18:00 | 0.056921 | 0.68192 | 1.1337
2006-06-15 19:00 | 0 | 0.72571 | 1.1567
2006-06-15 20:00 | 0 | 0.77238 | 1.1055
2006-06-15 21:00 | 0 | 0.81528 | 1.0241
2006-06-15 22:00 | 0 | 0.83438 | 0.91239
2006-06-15 23:00 | 0 | 0.87205 | 0.80904
2006-06-16 | 0 | 0.85301 | 0.74745
2006-06-16 01:00 | 0 | 0.88998 | 0.713
2006-06-16 02:00 | 0 | 0.84217 | 0.69525
2006-06-16 03:00 | 0 | 0.82293 | 0.70152
2006-06-16 04:00 | 0 | 0.758 | 0.75058
2006-06-16 05:00 | 0 | 0.7185 | 0.86124
2006-06-16 06:00 | 0.077799 | 0.76886 | 0.97503
2006-06-16 07:00 | 0.26727 | 0.87591 | 1.0638
2006-06-16 08:00 | 0.46224 | 0.87963 | 1.1358
2006-06-16 09:00 | 0.63873 | 0.87683 | 1.1786
2006-06-16 10:00 | 0.75571 | 0.85845 | 1.1932
2006-06-16 11:00 | 0.85575 | 0.76416 | 1.2016
2006-06-16 12:00 | 0.87548 | 0.58194 | 1.2057
2006-06-16 13:00 | 0.84484 | 0.49641 | 1.2089
2006-06-16 14:00 | 0.7731 | 0.51342 | 1.2089
2006-06-16 15:00 | 0.64492 | 0.49544 | 1.1984
2006-06-16 16:00 | 0.48339 | 0.44788 | 1.1692
2006-06-16 17:00 | 0.29531 | 0.54106 | 1.1441
2006-06-16 18:00 | 0.096835 | 0.67058 | 1.1107
2006-06-16 19:00 | 0 | 0.68437 | 1.1379
2006-06-16 20:00 | 0 | 0.67249 | 1.0899
2006-06-16 21:00 | 0 | 0.67546 | 1.0272
2006-06-16 22:00 | 0 | 0.6818 | 0.93327
2006-06-16 23:00 | 0 | 0.70353 | 0.83827
2006-06-17 | 0 | 0.73832 | 0.77355
2006-06-17 01:00 | 0 | 0.75163 | 0.73179
2006-06-17 02:00 | 0 | 0.743 | 0.71091
2006-06-17 03:00 | 0 | 0.77618 | 0.70569
2006-06-17 04:00 | 0 | 0.68663 | 0.7224
2006-06-17 05:00 | 0 | 0.66582 | 0.77146
2006-06-17 06:00 | 0.072298 | 0.60329 | 0.8508
2006-06-17 07:00 | 0.20973 | 0.60461 | 0.9625
2006-06-17 08:00 | 0.42062 | 0.54438 | 1.0523
2006-06-17 09:00 | 0.52835 | 0.45611 | 1.1003
2006-06-17 10:00 | 0.71432 | 0.41529 | 1.1118
2006-06-17 11:00 | 0.71155 | 0.42097 | 1.116
2006-06-17 12:00 | 0.77418 | 0.40761 | 1.1139
2006-06-17 13:00 | 0.66266 | 0.39332 | 1.0982
2006-06-17 14:00 | 0.61918 | 0.42502 | 1.0899
2006-06-17 15:00 | 0.5221 | 0.43299 | 1.0888
2006-06-17 16:00 | 0.32133 | 0.35198 | 1.0794
2006-06-17 17:00 | 0.21663 | 0.35793 | 1.0679
2006-06-17 18:00 | 0.080519 | 0.41761 | 1.0606
2006-06-17 19:00 | 0 | 0.48211 | 1.0909
2006-06-17 20:00 | 0 | 0.57527 | 1.0565
2006-06-17 21:00 | 0 | 0.6639 | 1.0011
2006-06-17 22:00 | 0 | 0.71477 | 0.91865
2006-06-17 23:00 | 0 | 0.88607 | 0.82992
2006-06-18 | 0 | 0.89507 | 0.76415
2006-06-18 01:00 | 0 | 0.88094 | 0.72031
2006-06-18 02:00 | 0 | 0.82971 | 0.69839
2006-06-18 03:00 | 0 | 0.78516 | 0.69108
2006-06-18 04:00 | 0 | 0.71022 | 0.70674
2006-06-18 05:00 | 0 | 0.64497 | 0.73701
2006-06-18 06:00 | 0.080736 | 0.60677 | 0.7986
2006-06-18 07:00 | 0.26664 | 0.55034 | 0.89882
2006-06-18 08:00 | 0.46904 | 0.51732 | 0.98338
2006-06-18 09:00 | 0.6427 | 0.56794 | 1.0387
2006-06-18 10:00 | 0.75492 | 0.62845 | 1.0585
2006-06-18 11:00 | 0.84703 | 0.60534 | 1.0575
2006-06-18 12:00 | 0.89658 | 0.53218 | 1.0575
2006-06-18 13:00 | 0.82424 | 0.46274 | 1.07
2006-06-18 14:00 | 0.71348 | 0.45855 | 1.0825
2006-06-18 15:00 | 0.62773 | 0.53577 | 1.0961
2006-06-18 16:00 | 0.42772 | 0.63592 | 1.1034
2006-06-18 17:00 | 0.26927 | 0.85714 | 1.0867
2006-06-18 18:00 | 0.080706 | 0.90298 | 1.0805
2006-06-18 19:00 | 0 | 0.85665 | 1.1274
2006-06-18 20:00 | 0 | 0.77037 | 1.1034
2006-06-18 21:00 | 0 | 0.77015 | 1.0408
2006-06-18 22:00 | 0 | 0.74412 | 0.92909
2006-06-18 23:00 | 0 | 0.69828 | 0.82366
2006-06-19 | 0 | 0.70901 | 0.76311
2006-06-19 01:00 | 0 | 0.77829 | 0.72866
2006-06-19 02:00 | 0 | 0.81074 | 0.71509
2006-06-19 03:00 | 0 | 0.88729 | 0.72448
2006-06-19 04:00 | 0 | 0.8939 | 0.77459
2006-06-19 05:00 | 0 | 0.91007 | 0.89464
2006-06-19 06:00 | 0.071632 | 0.96871 | 1.0126
2006-06-19 07:00 | 0.11999 | 0.85473 | 1.0857
2006-06-19 08:00 | 0.30228 | 0.69026 | 1.1514
2006-06-19 09:00 | 0.52007 | 0.63885 | 1.1922
2006-06-19 10:00 | 0.65311 | 0.66463 | 1.211
2006-06-19 11:00 | 0.80269 | 0.65796 | 1.2183
2006-06-19 12:00 | 0.9168 | 0.6389 | 1.2214
2006-06-19 13:00 | 0.87709 | 0.61558 | 1.2224
2006-06-19 14:00 | 0.74864 | 0.61857 | 1.2172
2006-06-19 15:00 | 0.63446 | 0.69513 | 1.2162
2006-06-19 16:00 | 0.46822 | 0.70321 | 1.1984
2006-06-19 17:00 | 0.28781 | 0.67181 | 1.1828
2006-06-19 18:00 | 0.073115 | 0.75391 | 1.1702
2006-06-19 19:00 | 0 | 0.85212 | 1.2026
2006-06-19 20:00 | 0 | 0.88594 | 1.1431
2006-06-19 21:00 | 0 | 0.9184 | 1.0554
2006-06-19 22:00 | 0 | 0.92635 | 0.9364
2006-06-19 23:00 | 0 | 0.90615 | 0.83514
2006-06-20 | 0 | 0.89036 | 0.76624
2006-06-20 01:00 | 0 | 0.8585 | 0.73283
2006-06-20 02:00 | 0 | 0.85717 | 0.713
2006-06-20 03:00 | 0 | 0.80639 | 0.72344
2006-06-20 04:00 | 0 | 0.73607 | 0.77355
2006-06-20 05:00 | 0 | 0.79729 | 0.88212
2006-06-20 06:00 | 0.070337 | 0.82456 | 0.98755
2006-06-20 07:00 | 0.11126 | 0.87454 | 1.0679
2006-06-20 08:00 | 0.39 | 0.8709 | 1.141
2006-06-20 09:00 | 0.60778 | 0.86537 | 1.1849
2006-06-20 10:00 | 0.78933 | 0.838 | 1.2047
2006-06-20 11:00 | 0.88437 | 0.79679 | 1.2162
2006-06-20 12:00 | 0.95233 | 0.81899 | 1.2224
2006-06-20 13:00 | 0.87526 | 0.77262 | 1.2308
2006-06-20 14:00 | 0.85055 | 0.71497 | 1.2297
2006-06-20 15:00 | 0.69792 | 0.62832 | 1.2266
2006-06-20 16:00 | 0.52729 | 0.63914 | 1.2026
2006-06-20 17:00 | 0.31055 | 0.69494 | 1.1786
2006-06-20 18:00 | 0.097513 | 0.75925 | 1.1682
2006-06-20 19:00 | 0 | 0.80025 | 1.2089
2006-06-20 20:00 | 0 | 0.78987 | 1.1525
2006-06-20 21:00 | 0 | 0.83335 | 1.0617
2006-06-20 22:00 | 0 | 0.82967 | 0.94058
2006-06-20 23:00 | 0 | 0.7917 | 0.83723
2006-06-21 | 0 | 0.8089 | 0.76833
2006-06-21 01:00 | 0 | 0.80874 | 0.73492
2006-06-21 02:00 | 0 | 0.80791 | 0.71404
2006-06-21 03:00 | 0 | 0.81619 | 0.7224
2006-06-21 04:00 | 0 | 0.76477 | 0.77355
2006-06-21 05:00 | 0 | 0.73154 | 0.8842
2006-06-21 06:00 | 0.074398 | 0.68884 | 0.9959
2006-06-21 07:00 | 0.15928 | 0.64506 | 1.0721
2006-06-21 08:00 | 0.42999 | 0.58863 | 1.1368
2006-06-21 09:00 | 0.58813 | 0.5467 | 1.1859
2006-06-21 10:00 | 0.71533 | 0.52062 | 1.2036
2006-06-21 11:00 | 0.79013 | 0.50738 | 1.2141
2006-06-21 12:00 | 0.88959 | 0.50017 | 1.2193
2006-06-21 13:00 | 0.90226 | 0.47038 | 1.2183
2006-06-21 14:00 | 0.83672 | 0.41985 | 1.2245
2006-06-21 15:00 | 0.67566 | 0.42259 | 1.2266
2006-06-21 16:00 | 0.4759 | 0.43338 | 1.2068
2006-06-21 17:00 | 0.29848 | 0.48784 | 1.189
2006-06-21 18:00 | 0.093516 | 0.56024 | 1.1692
2006-06-21 19:00 | 0 | 0.64513 | 1.213
2006-06-21 20:00 | 0 | 0.69386 | 1.1525
2006-06-21 21:00 | 0 | 0.71108 | 1.0606
2006-06-21 22:00 | 0 | 0.66107 | 0.94684
2006-06-21 23:00 | 0 | 0.63746 | 0.83514
2006-06-22 | 0 | 0.62119 | 0.76833
2006-06-22 01:00 | 0 | 0.62555 | 0.73283
2006-06-22 02:00 | 0 | 0.63523 | 0.713
2006-06-22 03:00 | 0 | 0.6291 | 0.7224
2006-06-22 04:00 | 0 | 0.58714 | 0.7725
2006-06-22 05:00 | 0 | 0.54977 | 0.88107
2006-06-22 06:00 | 0.035888 | 0.5412 | 0.99173
2006-06-22 07:00 | 0.14936 | 0.54506 | 1.0711
2006-06-22 08:00 | 0.32442 | 0.57777 | 1.14
2006-06-22 09:00 | 0.55975 | 0.56502 | 1.1922
2006-06-22 10:00 | 0.7019 | 0.5405 | 1.2089
2006-06-22 11:00 | 0.80177 | 0.51915 | 1.2151
2006-06-22 12:00 | 0.81957 | 0.51805 | 1.2235
2006-06-22 13:00 | 0.82797 | 0.40058 | 1.2245
2006-06-22 14:00 | 0.74707 | 0.31352 | 1.2193
2006-06-22 15:00 | 0.6229 | 0.46683 | 1.213
2006-06-22 16:00 | 0.423 | 0.50941 | 1.1974
2006-06-22 17:00 | 0.26707 | 0.58874 | 1.1786
2006-06-22 18:00 | 0.096564 | 0.6679 | 1.1629
2006-06-22 19:00 | 0 | 0.70417 | 1.1963
2006-06-22 20:00 | 0 | 0.71676 | 1.141
2006-06-22 21:00 | 0 | 0.67768 | 1.0544
2006-06-22 22:00 | 0 | 0.63364 | 0.93536
2006-06-22 23:00 | 0 | 0.57082 | 0.82992
2006-06-23 | 0 | 0.56481 | 0.7652
2006-06-23 01:00 | 0 | 0.45923 | 0.7297
2006-06-23 02:00 | 0 | 0.41299 | 0.70778
2006-06-23 03:00 | 0 | 0.45195 | 0.71613
2006-06-23 04:00 | 0 | 0.40195 | 0.76415
2006-06-23 05:00 | 0 | 0.42035 | 0.86855
2006-06-23 06:00 | 0.060851 | 0.3754 | 0.9886
2006-06-23 07:00 | 0.22825 | 0.32035 | 1.0805
2006-06-23 08:00 | 0.41728 | 0.3438 | 1.1504
2006-06-23 09:00 | 0.56203 | 0.41559 | 1.1974
2006-06-23 10:00 | 0.70337 | 0.3556 | 1.2183
2006-06-23 11:00 | 0.81161 | 0.26957 | 1.2287
2006-06-23 12:00 | 0.9269 | 0.21541 | 1.236
2006-06-23 13:00 | 0.8977 | 0.18761 | 1.2475
2006-06-23 14:00 | 0.81708 | 0.18031 | 1.2464
2006-06-23 15:00 | 0.69121 | 0.17854 | 1.2381
2006-06-23 16:00 | 0.52461 | 0.17346 | 1.212
2006-06-23 17:00 | 0.31296 | 0.22106 | 1.189
2006-06-23 18:00 | 0.10489 | 0.31351 | 1.1504
2006-06-23 19:00 | 0 | 0.40134 | 1.1723
2006-06-23 20:00 | 0 | 0.41792 | 1.1285
2006-06-23 21:00 | 0 | 0.3475 | 1.0554
2006-06-23 22:00 | 0 | 0.34024 | 0.9625
2006-06-23 23:00 | 0 | 0.2927 | 0.86124
2006-06-24 | 0 | 0.30623 | 0.79234
2006-06-24 01:00 | 0 | 0.32461 | 0.74954
2006-06-24 02:00 | 0 | 0.34276 | 0.72135
2006-06-24 03:00 | 0 | 0.3731 | 0.71404
2006-06-24 04:00 | 0 | 0.36312 | 0.72762
2006-06-24 05:00 | 0 | 0.40881 | 0.76624
2006-06-24 06:00 | 0.082813 | 0.39552 | 0.85289
2006-06-24 07:00 | 0.27192 | 0.32322 | 0.97503
2006-06-24 08:00 | 0.5233 | 0.22848 | 1.0648
2006-06-24 09:00 | 0.65475 | 0.15193 | 1.117
2006-06-24 10:00 | 0.79948 | 0.13109 | 1.1421
2006-06-24 11:00 | 0.88763 | 0.1231 | 1.141
2006-06-24 12:00 | 0.92618 | 0.12051 | 1.1431
2006-06-24 13:00 | 0.89944 | 0.1275 | 1.1379
2006-06-24 14:00 | 0.82 | 0.11453 | 1.1368
2006-06-24 15:00 | 0.67692 | 0.099668 | 1.141
2006-06-24 16:00 | 0.48096 | 0.094318 | 1.141
2006-06-24 17:00 | 0.2878 | 0.087587 | 1.118
2006-06-24 18:00 | 0.10581 | 0.094581 | 1.1003
2006-06-24 19:00 | 0 | 0.11196 | 1.1295
2006-06-24 20:00 | 0 | 0.12291 | 1.0888
2006-06-24 21:00 | 0 | 0.13381 | 1.0293
2006-06-24 22:00 | 0 | 0.13969 | 0.94266
2006-06-24 23:00 | 0 | 0.16266 | 0.84662
2006-06-25 | 0 | 0.15886 | 0.77668
2006-06-25 01:00 | 0 | 0.14632 | 0.73388
2006-06-25 02:00 | 0 | 0.13886 | 0.7036
2006-06-25 03:00 | 0 | 0.1227 | 0.69421
2006-06-25 04:00 | 0 | 0.10879 | 0.70674
2006-06-25 05:00 | 0 | 0.12307 | 0.73388
2006-06-25 06:00 | 0.083354 | 0.10095 | 0.79338
2006-06-25 07:00 | 0.28319 | 0.08491 | 0.89464
2006-06-25 08:00 | 0.48877 | 0.086706 | 0.98755
2006-06-25 09:00 | 0.69687 | 0.089571 | 1.0481
2006-06-25 10:00 | 0.8158 | 0.090436 | 1.07
2006-06-25 11:00 | 0.82673 | 0.090367 | 1.0815
2006-06-25 12:00 | 0.70612 | 0.077181 | 1.0836
2006-06-25 13:00 | 0.53383 | 0.068212 | 1.0878
2006-06-25 14:00 | 0.54491 | 0.059934 | 1.093
2006-06-25 15:00 | 0.44014 | 0.057903 | 1.1013
2006-06-25 16:00 | 0.30604 | 0.050229 | 1.1107
2006-06-25 17:00 | 0.14522 | 0.040114 | 1.1128
2006-06-25 18:00 | 0.03738 | 0.044542 | 1.1149
2006-06-25 19:00 | 0 | 0.064939 | 1.1483
2006-06-25 20:00 | 0 | 0.1059 | 1.1118
2006-06-25 21:00 | 0 | 0.13627 | 1.0377
2006-06-25 22:00 | 0 | 0.15287 | 0.9364
2006-06-25 23:00 | 0 | 0.14932 | 0.83305
2006-06-26 | 0 | 0.1146 | 0.77042
2006-06-26 01:00 | 0 | 0.099938 | 0.73805
2006-06-26 02:00 | 0 | 0.094503 | 0.72344
2006-06-26 03:00 | 0 | 0.10459 | 0.73283
2006-06-26 04:00 | 0 | 0.12321 | 0.78608
2006-06-26 05:00 | 0 | 0.26438 | 0.89777
2006-06-26 06:00 | 0.059199 | 0.33431 | 1.0147
2006-06-26 07:00 | 0.22824 | 0.34113 | 1.1086
2006-06-26 08:00 | 0.3646 | 0.32315 | 1.1911
2006-06-26 09:00 | 0.56118 | 0.30304 | 1.235
2006-06-26 10:00 | 0.68587 | 0.34438 | 1.26
2006-06-26 11:00 | 0.70269 | 0.30726 | 1.2746
2006-06-26 12:00 | 0.76983 | 0.28653 | 1.2799
2006-06-26 13:00 | 0.69541 | 0.22242 | 1.2851
2006-06-26 14:00 | 0.60624 | 0.20623 | 1.2799
2006-06-26 15:00 | 0.48436 | 0.18808 | 1.2757
2006-06-26 16:00 | 0.37032 | 0.21306 | 1.2485
2006-06-26 17:00 | 0.23894 | 0.19833 | 1.2256
2006-06-26 18:00 | 0.092551 | 0.20449 | 1.2183
2006-06-26 19:00 | 0 | 0.18264 | 1.2444
2006-06-26 20:00 | 0 | 0.16695 | 1.188
2006-06-26 21:00 | 0 | 0.16231 | 1.1003
2006-06-26 22:00 | 0 | 0.14334 | 0.97607
2006-06-26 23:00 | 0 | 0.13674 | 0.87376
2006-06-27 | 0 | 0.13013 | 0.81009
2006-06-27 01:00 | 0 | 0.12645 | 0.77042
2006-06-27 02:00 | 0 | 0.1096 | 0.74849
2006-06-27 03:00 | 0 | 0.12276 | 0.75998
2006-06-27 04:00 | 0 | 0.15298 | 0.8153
2006-06-27 05:00 | 0 | 0.27093 | 0.927
2006-06-27 06:00 | 0.064427 | 0.39471 | 1.0387
2006-06-27 07:00 | 0.13213 | 0.49265 | 1.116
2006-06-27 08:00 | 0.34825 | 0.46262 | 1.1807
2006-06-27 09:00 | 0.60193 | 0.3491 | 1.2256
2006-06-27 10:00 | 0.75267 | 0.2417 | 1.2464
2006-06-27 11:00 | 0.84301 | 0.20719 | 1.2621
2006-06-27 12:00 | 0.84154 | 0.22671 | 1.2631
2006-06-27 13:00 | 0.80149 | 0.29811 | 1.2642
2006-06-27 14:00 | 0.83481 | 0.36104 | 1.2621
2006-06-27 15:00 | 0.66587 | 0.42725 | 1.2558
2006-06-27 16:00 | 0.4706 | 0.51134 | 1.2423
2006-06-27 17:00 | 0.27852 | 0.55315 | 1.2172
2006-06-27 18:00 | 0.092151 | 0.6271 | 1.2047
2006-06-27 19:00 | 0 | 0.65202 | 1.2381
2006-06-27 20:00 | 0 | 0.60329 | 1.1828
2006-06-27 21:00 | 0 | 0.53187 | 1.0867
2006-06-27 22:00 | 0 | 0.51176 | 0.96772
2006-06-27 23:00 | 0 | 0.55114 | 0.86333
2006-06-28 | 0 | 0.60208 | 0.79338
2006-06-28 01:00 | 0 | 0.59734 | 0.75476
2006-06-28 02:00 | 0 | 0.58645 | 0.73597
2006-06-28 03:00 | 0 | 0.55374 | 0.74641
2006-06-28 04:00 | 0 | 0.5221 | 0.79756
2006-06-28 05:00 | 0 | 0.58776 | 0.91135
2006-06-28 06:00 | 0.066702 | 0.60702 | 1.0178
2006-06-28 07:00 | 0.13408 | 0.61851 | 1.0951
2006-06-28 08:00 | 0.2686 | 0.67585 | 1.1535
2006-06-28 09:00 | 0.36039 | 0.78122 | 1.1953
2006-06-28 10:00 | 0.59638 | 0.79463 | 1.2183
2006-06-28 11:00 | 0.77119 | 0.73171 | 1.2287
2006-06-28 12:00 | 0.77254 | 0.73396 | 1.2308
2006-06-28 13:00 | 0.76128 | 0.67529 | 1.235
2006-06-28 14:00 | 0.67271 | 0.54059 | 1.2423
2006-06-28 15:00 | 0.62712 | 0.63969 | 1.2464
2006-06-28 16:00 | 0.38398 | 0.6131 | 1.2256
2006-06-28 17:00 | 0.27862 | 0.59696 | 1.2057
2006-06-28 18:00 | 0.077245 | 0.65122 | 1.1922
2006-06-28 19:00 | 0 | 0.62928 | 1.2266
2006-06-28 20:00 | 0 | 0.71989 | 1.1734
2006-06-28 21:00 | 0 | 0.70023 | 1.0857
2006-06-28 22:00 | 0 | 0.64836 | 0.96981
2006-06-28 23:00 | 0 | 0.61471 | 0.85915
2006-06-29 | 0 | 0.58079 | 0.79234
2006-06-29 01:00 | 0 | 0.6108 | 0.75685
2006-06-29 02:00 | 0 | 0.64988 | 0.7391
2006-06-29 03:00 | 0 | 0.65811 | 0.74536
2006-06-29 04:00 | 0 | 0.66181 | 0.79756
2006-06-29 05:00 | 0 | 0.62422 | 0.89047
2006-06-29 06:00 | 0.049253 | 0.57148 | 1.022
2006-06-29 07:00 | 0.060086 | 0.56678 | 1.094
2006-06-29 08:00 | 0.34251 | 0.51487 | 1.1535
2006-06-29 09:00 | 0.47145 | 0.48246 | 1.2016
2006-06-29 10:00 | 0.58488 | 0.5162 | 1.2235
2006-06-29 11:00 | 0.61904 | 0.57446 | 1.2339
2006-06-29 12:00 | 0.66945 | 0.55718 | 1.2308
2006-06-29 13:00 | 0.72918 | 0.58944 | 1.236
2006-06-29 14:00 | 0.72825 | 0.56588 | 1.2371
2006-06-29 15:00 | 0.51518 | 0.51858 | 1.2308
2006-06-29 16:00 | 0.44078 | 0.5113 | 1.2151
2006-06-29 17:00 | 0.27135 | 0.61294 | 1.1911
2006-06-29 18:00 | 0.079221 | 0.66294 | 1.164
2006-06-29 19:00 | 0 | 0.67036 | 1.211
2006-06-29 20:00 | 0 | 0.66305 | 1.165
2006-06-29 21:00 | 0 | 0.66593 | 1.0794
2006-06-29 22:00 | 0 | 0.63538 | 0.97085
2006-06-29 23:00 | 0 | 0.66071 | 0.86228
2006-06-30 | 0 | 0.66365 | 0.79338
2006-06-30 01:00 | 0 | 0.65847 | 0.75371
2006-06-30 02:00 | 0 | 0.63127 | 0.73492
2006-06-30 03:00 | 0 | 0.66202 | 0.74327
2006-06-30 04:00 | 0 | 0.68526 | 0.79756
2006-06-30 05:00 | 0 | 0.6758 | 0.90091
2006-06-30 06:00 | 0.066155 | 0.64143 | 1.0137
2006-06-30 07:00 | 0.22165 | 0.61322 | 1.1034
2006-06-30 08:00 | 0.34857 | 0.56124 | 1.1713
2006-06-30 09:00 | 0.66843 | 0.51585 | 1.2057
2006-06-30 10:00 | 0.71641 | 0.51688 | 1.2277
2006-06-30 11:00 | 0.74649 | 0.51749 | 1.2423
2006-06-30 12:00 | 0.7801 | 0.52922 | 1.2444
2006-06-30 13:00 | 0.75647 | 0.51357 | 1.2454
2006-06-30 14:00 | 0.72038 | 0.55605 | 1.2423
2006-06-30 15:00 | 0.64263 | 0.63128 | 1.235
2006-06-30 16:00 | 0.42566 | 0.59988 | 1.2162
2006-06-30 17:00 | 0.25022 | 0.62639 | 1.188
2006-06-30 18:00 | 0.067216 | 0.70715 | 1.1546
2006-06-30 19:00 | 0 | 0.72397 | 1.1849
2006-06-30 20:00 | 0 | 0.73831 | 1.1358
2006-06-30 21:00 | 0 | 0.78871 | 1.0648
2006-06-30 22:00 | 0 | 0.81969 | 0.97189
2006-06-30 23:00 | 0 | 0.82685 | 0.8769
2006-07-01 | 0 | 0.82577 | 0.80591
2006-07-01 01:00 | 0 | 0.8334 | 0.76624
2006-07-01 02:00 | 0 | 0.82673 | 0.74327
2006-07-01 03:00 | 0 | 0.78719 | 0.73701
2006-07-01 04:00 | 0 | 0.75807 | 0.75685
2006-07-01 05:00 | 0 | 0.80548 | 0.78503
2006-07-01 06:00 | 0.028772 | 0.84657 | 0.86228
2006-07-01 07:00 | 0.15456 | 0.84094 | 0.94371
2006-07-01 08:00 | 0.35178 | 0.83816 | 1.0502
2006-07-01 09:00 | 0.54145 | 0.87181 | 1.1013
2006-07-01 10:00 | 0.6762 | 0.87478 | 1.1233
2006-07-01 11:00 | 0.71931 | 0.86487 | 1.1306
2006-07-01 12:00 | 0.76452 | 0.8196 | 1.1264
2006-07-01 13:00 | 0.70123 | 0.72524 | 1.1128
2006-07-01 14:00 | 0.55496 | 0.74192 | 1.0961
2006-07-01 15:00 | 0.39762 | 0.81844 | 1.0878
2006-07-01 16:00 | 0.33209 | 0.67887 | 1.0867
2006-07-01 17:00 | 0.18016 | 0.4134 | 1.0763
2006-07-01 18:00 | 0.04268 | 0.34141 | 1.0815
2006-07-01 19:00 | 0 | 0.38684 | 1.1139
2006-07-01 20:00 | 0 | 0.45546 | 1.0773
2006-07-01 21:00 | 0 | 0.5367 | 1.0189
2006-07-01 22:00 | 0 | 0.59758 | 0.94162
2006-07-01 23:00 | 0 | 0.60036 | 0.84662
2006-07-02 | 0 | 0.58944 | 0.78086
2006-07-02 01:00 | 0 | 0.58471 | 0.74014
2006-07-02 02:00 | 0 | 0.58464 | 0.71822
2006-07-02 03:00 | 0 | 0.5247 | 0.71091
2006-07-02 04:00 | 0 | 0.44871 | 0.72762
2006-07-02 05:00 | 0 | 0.50744 | 0.75685
2006-07-02 06:00 | 0.05999 | 0.45676 | 0.81009
2006-07-02 07:00 | 0.19539 | 0.40674 | 0.90926
2006-07-02 08:00 | 0.37909 | 0.36971 | 0.98755
2006-07-02 09:00 | 0.59617 | 0.4522 | 1.0418
2006-07-02 10:00 | 0.76559 | 0.63931 | 1.0658
2006-07-02 11:00 | 0.78351 | 0.75618 | 1.069
2006-07-02 12:00 | 0.79722 | 0.71907 | 1.0679
2006-07-02 13:00 | 0.83372 | 0.60494 | 1.0752
2006-07-02 14:00 | 0.82231 | 0.45905 | 1.0773
2006-07-02 15:00 | 0.74968 | 0.43151 | 1.0857
2006-07-02 16:00 | 0.43992 | 0.40934 | 1.0961
2006-07-02 17:00 | 0.2817 | 0.48617 | 1.0951
2006-07-02 18:00 | 0.097722 | 0.62174 | 1.093
2006-07-02 19:00 | 0 | 0.66011 | 1.1368
2006-07-02 20:00 | 0 | 0.72519 | 1.1055
2006-07-02 21:00 | 0 | 0.71648 | 1.0408
2006-07-02 22:00 | 0 | 0.66015 | 0.9458
2006-07-02 23:00 | 0 | 0.66239 | 0.84558
2006-07-03 | 0 | 0.70506 | 0.77668
2006-07-03 01:00 | 0 | 0.73448 | 0.73492
2006-07-03 02:00 | 0 | 0.70939 | 0.72135
2006-07-03 03:00 | 0 | 0.66651 | 0.72866
2006-07-03 04:00 | 0 | 0.60456 | 0.77668
2006-07-03 05:00 | 0 | 0.63512 | 0.86855
2006-07-03 06:00 | 0.056436 | 0.67637 | 0.98442
2006-07-03 07:00 | 0.12375 | 0.73829 | 1.0732
2006-07-03 08:00 | 0.32387 | 0.79078 | 1.1452
2006-07-03 09:00 | 0.47118 | 0.78684 | 1.1932
2006-07-03 10:00 | 0.68104 | 0.80087 | 1.2172
2006-07-03 11:00 | 0.78327 | 0.76872 | 1.2266
2006-07-03 12:00 | 0.86673 | 0.74969 | 1.2318
2006-07-03 13:00 | 0.72264 | 0.82623 | 1.2256
2006-07-03 14:00 | 0.56956 | 0.78116 | 1.2214
2006-07-03 15:00 | 0.75025 | 0.7802 | 1.2078
2006-07-03 16:00 | 0.38293 | 0.70688 | 1.189
2006-07-03 17:00 | 0.22536 | 0.56095 | 1.1682
2006-07-03 18:00 | 0.075477 | 0.59688 | 1.1389
2006-07-03 19:00 | 0 | 0.63934 | 1.1567
2006-07-03 20:00 | 0 | 0.66301 | 1.1034
2006-07-03 21:00 | 0 | 0.68824 | 1.0335
2006-07-03 22:00 | 0 | 0.66839 | 0.94371
2006-07-03 23:00 | 0 | 0.70657 | 0.8508
2006-07-04 | 0 | 0.73651 | 0.78294
2006-07-04 01:00 | 0 | 0.7572 | 0.7391
2006-07-04 02:00 | 0 | 0.75554 | 0.71718
2006-07-04 03:00 | 0 | 0.7575 | 0.713
2006-07-04 04:00 | 0 | 0.69775 | 0.73179
2006-07-04 05:00 | 0 | 0.77646 | 0.76937
2006-07-04 06:00 | 0.067582 | 0.81001 | 0.82783
2006-07-04 07:00 | 0.21849 | 0.84097 | 0.92074
2006-07-04 08:00 | 0.38264 | 0.83356 | 1.0095
2006-07-04 09:00 | 0.48417 | 0.81115 | 1.069
2006-07-04 10:00 | 0.58678 | 0.79843 | 1.0961
2006-07-04 11:00 | 0.63402 | 0.80405 | 1.1013
2006-07-04 12:00 | 0.70136 | 0.80485 | 1.0972
2006-07-04 13:00 | 0.73982 | 0.81016 | 1.0909
2006-07-04 14:00 | 0.68397 | 0.75919 | 1.0909
2006-07-04 15:00 | 0.51094 | 0.72431 | 1.093
2006-07-04 16:00 | 0.41024 | 0.70613 | 1.094
2006-07-04 17:00 | 0.26045 | 0.62201 | 1.0784
2006-07-04 18:00 | 0.075533 | 0.66777 | 1.0575
2006-07-04 19:00 | 0 | 0.66034 | 1.069
2006-07-04 20:00 | 0 | 0.63365 | 1.0262
2006-07-04 21:00 | 0 | 0.61773 | 1.0251
2006-07-04 22:00 | 0 | 0.60271 | 0.94788
2006-07-04 23:00 | 0 | 0.6541 | 0.84767
2006-07-05 | 0 | 0.67543 | 0.77877
2006-07-05 01:00 | 0 | 0.67369 | 0.7391
2006-07-05 02:00 | 0 | 0.69035 | 0.72553
2006-07-05 03:00 | 0 | 0.70233 | 0.73701
2006-07-05 04:00 | 0 | 0.68814 | 0.79025
2006-07-05 05:00 | 0 | 0.81435 | 0.89569
2006-07-05 06:00 | 0.044076 | 0.8557 | 1.0063
2006-07-05 07:00 | 0.088488 | 0.85092 | 1.0784
2006-07-05 08:00 | 0.26394 | 0.7902 | 1.1504
2006-07-05 09:00 | 0.39966 | 0.83447 | 1.1942
2006-07-05 10:00 | 0.57466 | 0.84202 | 1.2203
2006-07-05 11:00 | 0.61273 | 0.80208 | 1.2339
2006-07-05 12:00 | 0.79983 | 0.68769 | 1.2412
2006-07-05 13:00 | 0.75511 | 0.62303 | 1.2433
2006-07-05 14:00 | 0.77521 | 0.54824 | 1.2391
2006-07-05 15:00 | 0.64843 | 0.52936 | 1.2287
2006-07-05 16:00 | 0.36849 | 0.55341 | 1.213
2006-07-05 17:00 | 0.20061 | 0.57528 | 1.1995
2006-07-05 18:00 | 0.084472 | 0.65878 | 1.1786
2006-07-05 19:00 | 0 | 0.69547 | 1.211
2006-07-05 20:00 | 0 | 0.70666 | 1.1567
2006-07-05 21:00 | 0 | 0.7277 | 1.0711
2006-07-05 22:00 | 0 | 0.6792 | 0.95623
2006-07-05 23:00 | 0 | 0.73313 | 0.84871
2006-07-06 | 0 | 0.65605 | 0.78399
2006-07-06 01:00 | 0 | 0.5497 | 0.74849
2006-07-06 02:00 | 0 | 0.51678 | 0.7297
2006-07-06 03:00 | 0 | 0.43541 | 0.73492
2006-07-06 04:00 | 0 | 0.48833 | 0.78921
2006-07-06 05:00 | 0 | 0.45504 | 0.89882
2006-07-06 06:00 | 0.030554 | 0.43045 | 1.0022
2006-07-06 07:00 | 0.12814 | 0.40554 | 1.0867
2006-07-06 08:00 | 0.31568 | 0.39957 | 1.1608
2006-07-06 09:00 | 0.52771 | 0.38666 | 1.2078
2006-07-06 10:00 | 0.71508 | 0.35081 | 1.2224
2006-07-06 11:00 | 0.81893 | 0.34116 | 1.2329
2006-07-06 12:00 | 0.89666 | 0.31407 | 1.2339
2006-07-06 13:00 | 0.99504 | 0.32174 | 1.236
2006-07-06 14:00 | 0.82326 | 0.3158 | 1.2266
2006-07-06 15:00 | 0.68045 | 0.33921 | 1.2287
2006-07-06 16:00 | 0.51072 | 0.35443 | 1.2203
2006-07-06 17:00 | 0.29255 | 0.42223 | 1.1922
2006-07-06 18:00 | 0.10007 | 0.47424 | 1.1682
2006-07-06 19:00 | 0 | 0.47584 | 1.2078
2006-07-06 20:00 | 0 | 0.4752 | 1.1556
2006-07-06 21:00 | 0 | 0.48165 | 1.069
2006-07-06 22:00 | 0 | 0.51096 | 0.95623
2006-07-06 23:00 | 0 | 0.53516 | 0.84558
2006-07-07 | 0 | 0.52247 | 0.7819
2006-07-07 01:00 | 0 | 0.52529 | 0.74536
2006-07-07 02:00 | 0 | 0.58799 | 0.72344
2006-07-07 03:00 | 0 | 0.62956 | 0.72657
2006-07-07 04:00 | 0 | 0.57955 | 0.77668
2006-07-07 05:00 | 0 | 0.53153 | 0.88525
2006-07-07 06:00 | 0.069351 | 0.49957 | 0.99799
2006-07-07 07:00 | 0.24948 | 0.51799 | 1.0919
2006-07-07 08:00 | 0.4536 | 0.53369 | 1.1661
2006-07-07 09:00 | 0.56851 | 0.5573 | 1.213
2006-07-07 10:00 | 0.74801 | 0.52859 | 1.2287
2006-07-07 11:00 | 0.86523 | 0.49819 | 1.236
2006-07-07 12:00 | 0.90817 | 0.50113 | 1.2402
2006-07-07 13:00 | 0.76317 | 0.49308 | 1.2433
2006-07-07 14:00 | 0.67606 | 0.48422 | 1.2297
2006-07-07 15:00 | 0.57692 | 0.46787 | 1.2287
2006-07-07 16:00 | 0.33723 | 0.43496 | 1.1942
2006-07-07 17:00 | 0.17844 | 0.43415 | 1.1682
2006-07-07 18:00 | 0.042544 | 0.62422 | 1.1452
2006-07-07 19:00 | 0 | 0.67148 | 1.1598
2006-07-07 20:00 | 0 | 0.56289 | 1.1201
2006-07-07 21:00 | 0 | 0.53315 | 1.0439
2006-07-07 22:00 | 0 | 0.58161 | 0.95519
2006-07-07 23:00 | 0 | 0.66381 | 0.85915
2006-07-08 | 0 | 0.73276 | 0.79129
2006-07-08 01:00 | 0 | 0.79251 | 0.74954
2006-07-08 02:00 | 0 | 0.82981 | 0.72657
2006-07-08 03:00 | 0 | 0.83145 | 0.71926
2006-07-08 04:00 | 0 | 0.79154 | 0.7391
2006-07-08 05:00 | 0 | 0.84835 | 0.77668
2006-07-08 06:00 | 0.058396 | 0.89637 | 0.85811
2006-07-08 07:00 | 0.21084 | 0.87455 | 0.97294
2006-07-08 08:00 | 0.40288 | 0.86888 | 1.0627
2006-07-08 09:00 | 0.57588 | 0.85079 | 1.117
2006-07-08 10:00 | 0.59403 | 0.85006 | 1.1358
2006-07-08 11:00 | 0.76915 | 0.85117 | 1.1368
2006-07-08 12:00 | 0.84924 | 0.80095 | 1.1306
2006-07-08 13:00 | 0.83237 | 0.79728 | 1.1201
2006-07-08 14:00 | 0.82116 | 0.78032 | 1.1118
2006-07-08 15:00 | 0.67732 | 0.7536 | 1.1128
2006-07-08 16:00 | 0.40693 | 0.74793 | 1.1118
2006-07-08 17:00 | 0.22764 | 0.68646 | 1.0982
2006-07-08 18:00 | 0.081494 | 0.81066 | 1.0909
2006-07-08 19:00 | 0 | 0.83283 | 1.1212
2006-07-08 20:00 | 0 | 0.80423 | 1.0836
2006-07-08 21:00 | 0 | 0.80204 | 1.0241
2006-07-08 22:00 | 0 | 0.77961 | 0.94997
2006-07-08 23:00 | 0 | 0.78171 | 0.85811
2006-07-09 | 0 | 0.75273 | 0.79129
2006-07-09 01:00 | 0 | 0.72525 | 0.75058
2006-07-09 02:00 | 0 | 0.69972 | 0.72553
2006-07-09 03:00 | 0 | 0.68434 | 0.72031
2006-07-09 04:00 | 0 | 0.70266 | 0.7297
2006-07-09 05:00 | 0 | 0.80538 | 0.76206
2006-07-09 06:00 | 0.049736 | 0.88401 | 0.80382
2006-07-09 07:00 | 0.12712 | 0.91558 | 0.89151
2006-07-09 08:00 | 0.29803 | 0.91967 | 0.96981
2006-07-09 09:00 | 0.38938 | 0.89675 | 1.021
2006-07-09 10:00 | 0.57025 | 0.86894 | 1.0512
2006-07-09 11:00 | 0.79184 | 0.85201 | 1.0617
2006-07-09 12:00 | 0.86752 | 0.82421 | 1.0617
2006-07-09 13:00 | 0.76997 | 0.80558 | 1.0606
2006-07-09 14:00 | 0.69013 | 0.79217 | 1.0617
2006-07-09 15:00 | 0.53805 | 0.83517 | 1.0679
2006-07-09 16:00 | 0.36454 | 0.78636 | 1.0794
2006-07-09 17:00 | 0.27001 | 0.70129 | 1.0825
2006-07-09 18:00 | 0.089221 | 0.76873 | 1.0846
2006-07-09 19:00 | 0 | 0.79399 | 1.1316
2006-07-09 20:00 | 0 | 0.77573 | 1.0982
2006-07-09 21:00 | 0 | 0.73523 | 1.0314
2006-07-09 22:00 | 0 | 0.72001 | 0.92492
2006-07-09 23:00 | 0 | 0.77467 | 0.81635
2006-07-10 | 0 | 0.84179 | 0.75998
2006-07-10 01:00 | 0 | 0.91737 | 0.72344
2006-07-10 02:00 | 0 | 0.97271 | 0.70569
2006-07-10 03:00 | 0 | 0.98531 | 0.71718
2006-07-10 04:00 | 0 | 0.96335 | 0.77459
2006-07-10 05:00 | 0 | 0.98451 | 0.88942
2006-07-10 06:00 | 0.057759 | 0.98004 | 0.99068
2006-07-10 07:00 | 0.16346 | 0.9748 | 1.0784
2006-07-10 08:00 | 0.30818 | 0.97538 | 1.14
2006-07-10 09:00 | 0.45434 | 0.97301 | 1.1765
2006-07-10 10:00 | 0.61217 | 0.97603 | 1.1974
2006-07-10 11:00 | 0.87771 | 0.96743 | 1.2057
2006-07-10 12:00 | 0.93361 | 0.9732 | 1.2099
2006-07-10 13:00 | 0.93903 | 0.9641 | 1.2068
2006-07-10 14:00 | 0.695 | 0.96777 | 1.2036
2006-07-10 15:00 | 0.47115 | 0.96757 | 1.1984
2006-07-10 16:00 | 0.46941 | 0.97205 | 1.1849
2006-07-10 17:00 | 0.27021 | 0.91448 | 1.1682
2006-07-10 18:00 | 0.066384 | 0.9225 | 1.1629
2006-07-10 19:00 | 0 | 0.92477 | 1.1942
2006-07-10 20:00 | 0 | 0.90672 | 1.141
2006-07-10 21:00 | 0 | 0.93755 | 1.0585
2006-07-10 22:00 | 0 | 0.95631 | 0.93744
2006-07-10 23:00 | 0 | 0.94577 | 0.83305
2006-07-11 | 0 | 0.91223 | 0.76833
2006-07-11 01:00 | 0 | 0.89199 | 0.73283
2006-07-11 02:00 | 0 | 0.8956 | 0.71613
2006-07-11 03:00 | 0 | 0.89588 | 0.7224
2006-07-11 04:00 | 0 | 0.85075 | 0.77459
2006-07-11 05:00 | 0 | 0.85893 | 0.88525
2006-07-11 06:00 | 0.055588 | 0.87787 | 0.98338
2006-07-11 07:00 | 0.15955 | 0.85204 | 1.0658
2006-07-11 08:00 | 0.3033 | 0.75505 | 1.1347
2006-07-11 09:00 | 0.39869 | 0.74835 | 1.1723
2006-07-11 10:00 | 0.5324 | 0.79689 | 1.1984
2006-07-11 11:00 | 0.89608 | 0.78351 | 1.211
2006-07-11 12:00 | 1.0243 | 0.85176 | 1.2057
2006-07-11 13:00 | 0.97032 | 0.86734 | 1.213
2006-07-11 14:00 | 0.90624 | 0.88794 | 1.2183
2006-07-11 15:00 | 0.74888 | 0.87178 | 1.211
2006-07-11 16:00 | 0.54238 | 0.85648 | 1.1953
2006-07-11 17:00 | 0.31652 | 0.82151 | 1.1723
2006-07-11 18:00 | 0.093224 | 0.86563 | 1.1556
2006-07-11 19:00 | 0 | 0.93885 | 1.1963
2006-07-11 20:00 | 0 | 0.97413 | 1.1473
2006-07-11 21:00 | 0 | 0.9692 | 1.0554
2006-07-11 22:00 | 0 | 0.96873 | 0.94058
2006-07-11 23:00 | 0 | 0.9779 | 0.83096
2006-07-12 | 0 | 0.99465 | 0.76833
2006-07-12 01:00 | 0 | 0.98933 | 0.7297
2006-07-12 02:00 | 0 | 0.97974 | 0.71196
2006-07-12 03:00 | 0 | 0.93974 | 0.71822
2006-07-12 04:00 | 0 | 0.76745 | 0.77355
2006-07-12 05:00 | 0 | 0.7313 | 0.88629
2006-07-12 06:00 | 0.054177 | 0.66654 | 0.99068
2006-07-12 07:00 | 0.21718 | 0.75783 | 1.0679
2006-07-12 08:00 | 0.33456 | 0.8709 | 1.14
2006-07-12 09:00 | 0.4798 | 0.87674 | 1.1765
2006-07-12 10:00 | 0.73341 | 0.89376 | 1.2026
2006-07-12 11:00 | 0.67618 | 0.92782 | 1.2057
2006-07-12 12:00 | 0.81766 | 0.96621 | 1.2099
2006-07-12 13:00 | 0.80156 | 0.9599 | 1.2151
2006-07-12 14:00 | 0.70059 | 0.88645 | 1.2183
2006-07-12 15:00 | 0.4994 | 0.80376 | 1.2089
2006-07-12 16:00 | 0.39387 | 0.76419 | 1.1828
2006-07-12 17:00 | 0.22161 | 0.686 | 1.1619
2006-07-12 18:00 | 0.093205 | 0.76368 | 1.1483
2006-07-12 19:00 | 0 | 0.80315 | 1.1807
2006-07-12 20:00 | 0 | 0.78767 | 1.1358
2006-07-12 21:00 | 0 | 0.77395 | 1.0481
2006-07-12 22:00 | 0 | 0.78131 | 0.93744
2006-07-12 23:00 | 0 | 0.84623 | 0.83096
2006-07-13 | 0 | 0.89322 | 0.77042
2006-07-13 01:00 | 0 | 0.93522 | 0.73075
2006-07-13 02:00 | 0 | 0.94064 | 0.71196
2006-07-13 03:00 | 0 | 0.90385 | 0.71822
2006-07-13 04:00 | 0 | 0.83852 | 0.77042
2006-07-13 05:00 | 0 | 0.86722 | 0.88107
2006-07-13 06:00 | 0.054245 | 0.88646 | 0.98442
2006-07-13 07:00 | 0.19152 | 0.90492 | 1.0658
2006-07-13 08:00 | 0.30468 | 0.90407 | 1.1347
2006-07-13 09:00 | 0.5908 | 0.91759 | 1.1817
2006-07-13 10:00 | 0.80054 | 0.88977 | 1.213
2006-07-13 11:00 | 0.90357 | 0.88647 | 1.2203
2006-07-13 12:00 | 0.97313 | 0.79206 | 1.2308
2006-07-13 13:00 | 0.87527 | 0.78458 | 1.2266
2006-07-13 14:00 | 0.76801 | 0.79449 | 1.2297
2006-07-13 15:00 | 0.61823 | 0.78749 | 1.2256
2006-07-13 16:00 | 0.38832 | 0.7348 | 1.213
2006-07-13 17:00 | 0.25417 | 0.61481 | 1.1953
2006-07-13 18:00 | 0.077025 | 0.7641 | 1.1828
2006-07-13 19:00 | 0 | 0.88009 | 1.212
2006-07-13 20:00 | 0 | 0.95196 | 1.1588
2006-07-13 21:00 | 0 | 0.95415 | 1.0742
2006-07-13 22:00 | 0 | 0.94691 | 0.96145
2006-07-13 23:00 | 0 | 0.90626 | 0.85497
2006-07-14 | 0 | 0.87019 | 0.78712
2006-07-14 01:00 | 0 | 0.86178 | 0.74536
2006-07-14 02:00 | 0 | 0.81387 | 0.7224
2006-07-14 03:00 | 0 | 0.67936 | 0.7297
2006-07-14 04:00 | 0 | 0.65354 | 0.78086
2006-07-14 05:00 | 0 | 0.6898 | 0.88942
2006-07-14 06:00 | 0.057576 | 0.72024 | 1.0053
2006-07-14 07:00 | 0.16866 | 0.67794 | 1.0919
2006-07-14 08:00 | 0.31234 | 0.73135 | 1.1671
2006-07-14 09:00 | 0.41303 | 0.77063 | 1.2089
2006-07-14 10:00 | 0.5538 | 0.76754 | 1.2318
2006-07-14 11:00 | 0.64411 | 0.74711 | 1.2381
2006-07-14 12:00 | 0.63935 | 0.74236 | 1.2371
2006-07-14 13:00 | 0.58094 | 0.69681 | 1.2381
2006-07-14 14:00 | 0.53929 | 0.61119 | 1.2224
2006-07-14 15:00 | 0.39901 | 0.5177 | 1.2057
2006-07-14 16:00 | 0.24083 | 0.46812 | 1.1755
2006-07-14 17:00 | 0.14348 | 0.41614 | 1.1567
2006-07-14 18:00 | 0.05768 | 0.46936 | 1.14
2006-07-14 19:00 | 0 | 0.54985 | 1.1556
2006-07-14 20:00 | 0 | 0.76874 | 1.1118
2006-07-14 21:00 | 0 | 0.80264 | 1.0429
2006-07-14 22:00 | 0 | 0.81476 | 0.95102
2006-07-14 23:00 | 0 | 0.84719 | 0.85393
2006-07-15 | 0 | 0.80652 | 0.78816
2006-07-15 01:00 | 0 | 0.77585 | 0.74432
2006-07-15 02:00 | 0 | 0.70792 | 0.72344
2006-07-15 03:00 | 0 | 0.62941 | 0.71822
2006-07-15 04:00 | 0 | 0.53943 | 0.74119
2006-07-15 05:00 | 0 | 0.5948 | 0.78608
2006-07-15 06:00 | 0.052721 | 0.58328 | 0.86437
2006-07-15 07:00 | 0.143 | 0.54045 | 0.96459
2006-07-15 08:00 | 0.33306 | 0.54672 | 1.0533
2006-07-15 09:00 | 0.46898 | 0.58348 | 1.1034
2006-07-15 10:00 | 0.44843 | 0.61624 | 1.1191
2006-07-15 11:00 | 0.58308 | 0.65817 | 1.1212
2006-07-15 12:00 | 0.60299 | 0.66494 | 1.1149
2006-07-15 13:00 | 0.49645 | 0.62737 | 1.0982
2006-07-15 14:00 | 0.49061 | 0.65969 | 1.0815
2006-07-15 15:00 | 0.41821 | 0.74238 | 1.0867
2006-07-15 16:00 | 0.36148 | 0.68317 | 1.0899
2006-07-15 17:00 | 0.25553 | 0.54736 | 1.0815
2006-07-15 18:00 | 0.075308 | 0.62472 | 1.0752
2006-07-15 19:00 | 0 | 0.63876 | 1.1003
2006-07-15 20:00 | 0 | 0.6728 | 1.0627
2006-07-15 21:00 | 0 | 0.65734 | 1.0063
2006-07-15 22:00 | 0 | 0.77829 | 0.92596
2006-07-15 23:00 | 0 | 0.75897 | 0.8341
2006-07-16 | 0 | 0.77658 | 0.76937
2006-07-16 01:00 | 0 | 0.75779 | 0.72031
2006-07-16 02:00 | 0 | 0.76858 | 0.6963
2006-07-16 03:00 | 0 | 0.76939 | 0.69317
2006-07-16 04:00 | 0 | 0.74825 | 0.70778
2006-07-16 05:00 | 0 | 0.74865 | 0.73597
2006-07-16 06:00 | 0.058554 | 0.66133 | 0.79443
2006-07-16 07:00 | 0.25444 | 0.60527 | 0.88942
2006-07-16 08:00 | 0.45259 | 0.53352 | 0.98338
2006-07-16 09:00 | 0.64292 | 0.42564 | 1.0439
2006-07-16 10:00 | 0.80893 | 0.34508 | 1.0627
2006-07-16 11:00 | 0.92202 | 0.33411 | 1.0732
2006-07-16 12:00 | 0.93956 | 0.38163 | 1.0742
2006-07-16 13:00 | 0.95502 | 0.38858 | 1.0752
2006-07-16 14:00 | 0.88345 | 0.37619 | 1.0825
2006-07-16 15:00 | 0.74535 | 0.30505 | 1.0961
2006-07-16 16:00 | 0.551 | 0.22648 | 1.1045
2006-07-16 17:00 | 0.32617 | 0.25323 | 1.1076
2006-07-16 18:00 | 0.10624 | 0.29909 | 1.1055
2006-07-16 19:00 | 0 | 0.33323 | 1.1535
2006-07-16 20:00 | 0 | 0.33118 | 1.1222
2006-07-16 21:00 | 0 | 0.32116 | 1.0502
2006-07-16 22:00 | 0 | 0.30817 | 0.93744
2006-07-16 23:00 | 0 | 0.30403 | 0.82679
2006-07-17 | 0 | 0.28324 | 0.75998
2006-07-17 01:00 | 0 | 0.29618 | 0.7224
2006-07-17 02:00 | 0 | 0.3041 | 0.70465
2006-07-17 03:00 | 0 | 0.30462 | 0.71509
2006-07-17 04:00 | 0 | 0.28502 | 0.76624
2006-07-17 05:00 | 0 | 0.30976 | 0.87063
2006-07-17 06:00 | 0.060045 | 0.34245 | 0.98233
2006-07-17 07:00 | 0.25714 | 0.31793 | 1.0784
2006-07-17 08:00 | 0.49349 | 0.30162 | 1.1567
2006-07-17 09:00 | 0.68347 | 0.28076 | 1.2005
2006-07-17 10:00 | 0.86581 | 0.26406 | 1.2256
2006-07-17 11:00 | 0.96726 | 0.29297 | 1.2402
2006-07-17 12:00 | 1.0133 | 0.28711 | 1.2464
2006-07-17 13:00 | 0.9711 | 0.28043 | 1.2517
2006-07-17 14:00 | 0.88431 | 0.28512 | 1.2569
2006-07-17 15:00 | 0.72059 | 0.29856 | 1.2485
2006-07-17 16:00 | 0.51702 | 0.31126 | 1.2339
2006-07-17 17:00 | 0.32466 | 0.31151 | 1.212
2006-07-17 18:00 | 0.10195 | 0.33151 | 1.1932
2006-07-17 19:00 | 0 | 0.30663 | 1.235
2006-07-17 20:00 | 0 | 0.27561 | 1.1744
2006-07-17 21:00 | 0 | 0.26119 | 1.0815
2006-07-17 22:00 | 0 | 0.22911 | 0.95623
2006-07-17 23:00 | 0 | 0.21391 | 0.84767
2006-07-18 | 0 | 0.24042 | 0.77877
2006-07-18 01:00 | 0 | 0.25779 | 0.7391
2006-07-18 02:00 | 0 | 0.25241 | 0.71926
2006-07-18 03:00 | 0 | 0.26155 | 0.72344
2006-07-18 04:00 | 0 | 0.2633 | 0.77355
2006-07-18 05:00 | 0 | 0.36784 | 0.88212
2006-07-18 06:00 | 0.05874 | 0.35465 | 0.99277
2006-07-18 07:00 | 0.26548 | 0.31122 | 1.0836
2006-07-18 08:00 | 0.47175 | 0.29113 | 1.1588
2006-07-18 09:00 | 0.6948 | 0.29383 | 1.2078
2006-07-18 10:00 | 0.87442 | 0.28421 | 1.2308
2006-07-18 11:00 | 0.98185 | 0.25548 | 1.2454
2006-07-18 12:00 | 1.0287 | 0.26231 | 1.2569
2006-07-18 13:00 | 1.0067 | 0.25515 | 1.2621
2006-07-18 14:00 | 0.91336 | 0.24859 | 1.2621
2006-07-18 15:00 | 0.7566 | 0.25026 | 1.2631
2006-07-18 16:00 | 0.55169 | 0.24343 | 1.2464
2006-07-18 17:00 | 0.33441 | 0.24816 | 1.2235
2006-07-18 18:00 | 0.11186 | 0.28173 | 1.1963
2006-07-18 19:00 | 0 | 0.23764 | 1.2308
2006-07-18 20:00 | 0 | 0.22965 | 1.1734
2006-07-18 21:00 | 0 | 0.21393 | 1.0825
2006-07-18 22:00 | 0 | 0.22014 | 0.9531
2006-07-18 23:00 | 0 | 0.25484 | 0.84975
2006-07-19 | 0 | 0.26699 | 0.77877
2006-07-19 01:00 | 0 | 0.2506 | 0.74014
2006-07-19 02:00 | 0 | 0.24081 | 0.72344
2006-07-19 03:00 | 0 | 0.24116 | 0.72657
2006-07-19 04:00 | 0 | 0.27173 | 0.77668
2006-07-19 05:00 | 0 | 0.4656 | 0.88316
2006-07-19 06:00 | 0.060173 | 0.5329 | 0.98964
2006-07-19 07:00 | 0.26204 | 0.54228 | 1.0867
2006-07-19 08:00 | 0.48175 | 0.47764 | 1.1608
2006-07-19 09:00 | 0.70104 | 0.43528 | 1.212
2006-07-19 10:00 | 0.88492 | 0.38044 | 1.2433
2006-07-19 11:00 | 0.99273 | 0.30217 | 1.2569
2006-07-19 12:00 | 1.02 | 0.25103 | 1.2621
2006-07-19 13:00 | 1.0065 | 0.19462 | 1.2767
2006-07-19 14:00 | 0.90767 | 0.13853 | 1.2799
2006-07-19 15:00 | 0.74249 | 0.13015 | 1.283
2006-07-19 16:00 | 0.55365 | 0.09276 | 1.2611
2006-07-19 17:00 | 0.33736 | 0.064328 | 1.2433
2006-07-19 18:00 | 0.11171 | 0.075435 | 1.2193
2006-07-19 19:00 | 0 | 0.071139 | 1.2579
2006-07-19 20:00 | 0 | 0.083138 | 1.1942
2006-07-19 21:00 | 0 | 0.11628 | 1.1076
2006-07-19 22:00 | 0 | 0.14991 | 0.98651
2006-07-19 23:00 | 0 | 0.14737 | 0.87272
2006-07-20 | 0 | 0.14311 | 0.80487
2006-07-20 01:00 | 0 | 0.11829 | 0.76206
2006-07-20 02:00 | 0 | 0.10659 | 0.73805
2006-07-20 03:00 | 0 | 0.12411 | 0.74223
2006-07-20 04:00 | 0 | 0.17066 | 0.79234
2006-07-20 05:00 | 0 | 0.3347 | 0.90404
2006-07-20 06:00 | 0.05709 | 0.37195 | 1.0126
2006-07-20 07:00 | 0.25652 | 0.34279 | 1.1066
2006-07-20 08:00 | 0.34256 | 0.27182 | 1.1869
2006-07-20 09:00 | 0.50986 | 0.22573 | 1.2339
2006-07-20 10:00 | 0.52309 | 0.20927 | 1.259
2006-07-20 11:00 | 0.67091 | 0.18206 | 1.2715
2006-07-20 12:00 | 0.76524 | 0.14233 | 1.2861
2006-07-20 13:00 | 0.73812 | 0.10686 | 1.2892
2006-07-20 14:00 | 0.61325 | 0.081984 | 1.2882
2006-07-20 15:00 | 0.42592 | 0.08919 | 1.2778
2006-07-20 16:00 | 0.34211 | 0.08253 | 1.259
2006-07-20 17:00 | 0.18257 | 0.05047 | 1.2339
2006-07-20 18:00 | 0.07921 | 0.05209 | 1.213
2006-07-20 19:00 | 0 | 0.080148 | 1.2433
2006-07-20 20:00 | 0 | 0.13445 | 1.1786
2006-07-20 21:00 | 0 | 0.13937 | 1.0857
2006-07-20 22:00 | 0 | 0.20511 | 0.97189
2006-07-20 23:00 | 0 | 0.22991 | 0.86437
2006-07-21 | 0 | 0.18347 | 0.79547
2006-07-21 01:00 | 0 | 0.14817 | 0.74954
2006-07-21 02:00 | 0 | 0.15184 | 0.72866
2006-07-21 03:00 | 0 | 0.13064 | 0.7297
2006-07-21 04:00 | 0 | 0.082909 | 0.77772
2006-07-21 05:00 | 0 | 0.10446 | 0.88525
2006-07-21 06:00 | 0.042615 | 0.10997 | 0.99695
2006-07-21 07:00 | 0.18657 | 0.10055 | 1.0993
2006-07-21 08:00 | 0.42024 | 0.11498 | 1.1796
2006-07-21 09:00 | 0.67031 | 0.11354 | 1.2183
2006-07-21 10:00 | 0.86482 | 0.0788 | 1.2423
2006-07-21 11:00 | 0.90378 | 0.056602 | 1.2569
2006-07-21 12:00 | 0.84696 | 0.055425 | 1.2538
2006-07-21 13:00 | 0.75574 | 0.038902 | 1.2548
2006-07-21 14:00 | 0.52655 | 0.034684 | 1.259
2006-07-21 15:00 | 0.43674 | 0.046271 | 1.2412
2006-07-21 16:00 | 0.37374 | 0.068561 | 1.2183
2006-07-21 17:00 | 0.22247 | 0.064733 | 1.1901
2006-07-21 18:00 | 0.07396 | 0.072641 | 1.1734
2006-07-21 19:00 | 0 | 0.089758 | 1.1932
2006-07-21 20:00 | 0 | 0.108 | 1.1473
2006-07-21 21:00 | 0 | 0.1346 | 1.0763
2006-07-21 22:00 | 0 | 0.15445 | 0.98338
2006-07-21 23:00 | 0 | 0.14198 | 0.88316
2006-07-22 | 0 | 0.11595 | 0.81113
2006-07-22 01:00 | 0 | 0.083314 | 0.76311
2006-07-22 02:00 | 0 | 0.04196 | 0.73283
2006-07-22 03:00 | 0 | 0.028515 | 0.72657
2006-07-22 04:00 | 0 | 0.019861 | 0.73701
2006-07-22 05:00 | 0 | 0.016465 | 0.78399
2006-07-22 06:00 | 0.050867 | 0.019352 | 0.86228
2006-07-22 07:00 | 0.24734 | 0.024848 | 0.98233
2006-07-22 08:00 | 0.46234 | 0.033795 | 1.0763
2006-07-22 09:00 | 0.67925 | 0.046959 | 1.1254
2006-07-22 10:00 | 0.83983 | 0.058258 | 1.1358
2006-07-22 11:00 | 0.91441 | 0.087667 | 1.1588
2006-07-22 12:00 | 0.94009 | 0.11623 | 1.1588
2006-07-22 13:00 | 0.85008 | 0.12273 | 1.1514
2006-07-22 14:00 | 0.72533 | 0.1502 | 1.1504
2006-07-22 15:00 | 0.64226 | 0.14972 | 1.1483
2006-07-22 16:00 | 0.46696 | 0.14837 | 1.1525
2006-07-22 17:00 | 0.26483 | 0.12799 | 1.1368
2006-07-22 18:00 | 0.082254 | 0.11373 | 1.1212
2006-07-22 19:00 | 0 | 0.10873 | 1.1525
2006-07-22 20:00 | 0 | 0.1287 | 1.1086
2006-07-22 21:00 | 0 | 0.15489 | 1.0439
2006-07-22 22:00 | 0 | 0.18133 | 0.96041
2006-07-22 23:00 | 0 | 0.1972 | 0.86228
2006-07-23 | 0 | 0.19408 | 0.7986
2006-07-23 01:00 | 0 | 0.19531 | 0.75058
2006-07-23 02:00 | 0 | 0.17297 | 0.72448
2006-07-23 03:00 | 0 | 0.1622 | 0.73388
2006-07-23 04:00 | 0 | 0.16758 | 0.74536
2006-07-23 05:00 | 0 | 0.25066 | 0.77146
2006-07-23 06:00 | 0.050674 | 0.2659 | 0.82888
2006-07-23 07:00 | 0.24693 | 0.24245 | 0.93118
2006-07-23 08:00 | 0.47213 | 0.21458 | 1.022
2006-07-23 09:00 | 0.68802 | 0.17134 | 1.0815
2006-07-23 10:00 | 0.83933 | 0.16071 | 1.1086
2006-07-23 11:00 | 0.91142 | 0.16458 | 1.1222
2006-07-23 12:00 | 1.0159 | 0.18143 | 1.1306
2006-07-23 13:00 | 0.8744 | 0.19883 | 1.1316
2006-07-23 14:00 | 0.78654 | 0.19621 | 1.1389
2006-07-23 15:00 | 0.64266 | 0.18104 | 1.1462
2006-07-23 16:00 | 0.4659 | 0.19209 | 1.1577
2006-07-23 17:00 | 0.29411 | 0.21061 | 1.1598
2006-07-23 18:00 | 0.07535 | 0.24934 | 1.1525
2006-07-23 19:00 | 0 | 0.25351 | 1.1963
2006-07-23 20:00 | 0 | 0.2434 | 1.1588
2006-07-23 21:00 | 0 | 0.29971 | 1.0815
2006-07-23 22:00 | 0 | 0.31502 | 0.97816
2006-07-23 23:00 | 0 | 0.3079 | 0.86855
2006-07-24 | 0 | 0.25902 | 0.80278
2006-07-24 01:00 | 0 | 0.27027 | 0.76206
2006-07-24 02:00 | 0 | 0.31154 | 0.74641
2006-07-24 03:00 | 0 | 0.34863 | 0.75371
2006-07-24 04:00 | 0 | 0.33573 | 0.81217
2006-07-24 05:00 | 0 | 0.44308 | 0.91448
2006-07-24 06:00 | 0.051213 | 0.50424 | 1.021
2006-07-24 07:00 | 0.24948 | 0.48976 | 1.1264
2006-07-24 08:00 | 0.4692 | 0.44304 | 1.212
2006-07-24 09:00 | 0.6689 | 0.37683 | 1.26
2006-07-24 10:00 | 0.79152 | 0.3194 | 1.2872
2006-07-24 11:00 | 0.90879 | 0.29393 | 1.3039
2006-07-24 12:00 | 0.99688 | 0.27677 | 1.308
2006-07-24 13:00 | 0.98025 | 0.25236 | 1.3122
2006-07-24 14:00 | 0.90294 | 0.23983 | 1.3122
2006-07-24 15:00 | 0.75221 | 0.21004 | 1.3101
2006-07-24 16:00 | 0.55441 | 0.22263 | 1.2945
2006-07-24 17:00 | 0.32262 | 0.31331 | 1.2767
2006-07-24 18:00 | 0.097566 | 0.37828 | 1.2611
2006-07-24 19:00 | 0 | 0.32509 | 1.2986
2006-07-24 20:00 | 0 | 0.30615 | 1.2464
2006-07-24 21:00 | 0 | 0.33033 | 1.1514
2006-07-24 22:00 | 0 | 0.40474 | 1.0304
2006-07-24 23:00 | 0 | 0.42392 | 0.91448
2006-07-25 | 0 | 0.4733 | 0.84453
2006-07-25 01:00 | 0 | 0.49985 | 0.80069
2006-07-25 02:00 | 0 | 0.51588 | 0.77564
2006-07-25 03:00 | 0 | 0.53096 | 0.78086
2006-07-25 04:00 | 0 | 0.50896 | 0.8341
2006-07-25 05:00 | 0 | 0.52064 | 0.93953
2006-07-25 06:00 | 0.044352 | 0.46095 | 1.0408
2006-07-25 07:00 | 0.18916 | 0.42468 | 1.1285
2006-07-25 08:00 | 0.32932 | 0.36194 | 1.2057
2006-07-25 09:00 | 0.41978 | 0.30646 | 1.2527
2006-07-25 10:00 | 0.5514 | 0.31285 | 1.2799
2006-07-25 11:00 | 0.64614 | 0.35896 | 1.2997
2006-07-25 12:00 | 0.63242 | 0.37867 | 1.3133
2006-07-25 13:00 | 0.67013 | 0.41187 | 1.3091
2006-07-25 14:00 | 0.59226 | 0.3976 | 1.3039
2006-07-25 15:00 | 0.49828 | 0.38062 | 1.2966
2006-07-25 16:00 | 0.40835 | 0.39104 | 1.2757
2006-07-25 17:00 | 0.32781 | 0.40088 | 1.2444
2006-07-25 18:00 | 0.1026 | 0.4346 | 1.2193
2006-07-25 19:00 | 0 | 0.40463 | 1.2506
2006-07-25 20:00 | 0 | 0.36662 | 1.2026
2006-07-25 21:00 | 0 | 0.36133 | 1.1107
2006-07-25 22:00 | 0 | 0.39814 | 0.98964
2006-07-25 23:00 | 0 | 0.43278 | 0.88003
2006-07-26 | 0 | 0.44951 | 0.81635
2006-07-26 01:00 | 0 | 0.43959 | 0.77877
2006-07-26 02:00 | 0 | 0.38654 | 0.7558
2006-07-26 03:00 | 0 | 0.37014 | 0.7652
2006-07-26 04:00 | 0 | 0.40152 | 0.81322
2006-07-26 05:00 | 0 | 0.45687 | 0.92805
2006-07-26 06:00 | 0.050307 | 0.48722 | 1.0366
2006-07-26 07:00 | 0.18701 | 0.48624 | 1.1264
2006-07-26 08:00 | 0.32972 | 0.46874 | 1.1942
2006-07-26 09:00 | 0.55575 | 0.45825 | 1.2433
2006-07-26 10:00 | 0.74808 | 0.46792 | 1.2694
2006-07-26 11:00 | 0.7874 | 0.42395 | 1.2903
2006-07-26 12:00 | 0.90112 | 0.38474 | 1.2892
2006-07-26 13:00 | 1.0031 | 0.41431 | 1.2955
2006-07-26 14:00 | 0.70403 | 0.46672 | 1.2976
2006-07-26 15:00 | 0.63602 | 0.48836 | 1.2903
2006-07-26 16:00 | 0.52972 | 0.45028 | 1.2663
2006-07-26 17:00 | 0.32107 | 0.47531 | 1.2444
2006-07-26 18:00 | 0.10328 | 0.52551 | 1.2214
2006-07-26 19:00 | 0 | 0.47453 | 1.26
2006-07-26 20:00 | 0 | 0.41502 | 1.2078
2006-07-26 21:00 | 0 | 0.41256 | 1.1149
2006-07-26 22:00 | 0 | 0.38307 | 0.99068
2006-07-26 23:00 | 0 | 0.35458 | 0.88003
2006-07-27 | 0 | 0.32017 | 0.81322
2006-07-27 01:00 | 0 | 0.31137 | 0.77355
2006-07-27 02:00 | 0 | 0.3177 | 0.75476
2006-07-27 03:00 | 0 | 0.33228 | 0.76206
2006-07-27 04:00 | 0 | 0.32312 | 0.8153
2006-07-27 05:00 | 0 | 0.38214 | 0.93327
2006-07-27 06:00 | 0.044671 | 0.42829 | 1.0418
2006-07-27 07:00 | 0.16113 | 0.43656 | 1.1254
2006-07-27 08:00 | 0.44665 | 0.4697 | 1.2047
2006-07-27 09:00 | 0.66184 | 0.47548 | 1.2579
2006-07-27 10:00 | 0.78955 | 0.45881 | 1.2809
2006-07-27 11:00 | 0.91342 | 0.45285 | 1.2955
2006-07-27 12:00 | 0.88266 | 0.40802 | 1.3039
2006-07-27 13:00 | 0.82685 | 0.38785 | 1.308
2006-07-27 14:00 | 0.71121 | 0.34942 | 1.3007
2006-07-27 15:00 | 0.5585 | 0.35461 | 1.2799
2006-07-27 16:00 | 0.49109 | 0.33319 | 1.2579
2006-07-27 17:00 | 0.31412 | 0.27189 | 1.2287
2006-07-27 18:00 | 0.096044 | 0.23472 | 1.2036
2006-07-27 19:00 | 0 | 0.26858 | 1.2433
2006-07-27 20:00 | 0 | 0.25046 | 1.189
2006-07-27 21:00 | 0 | 0.26216 | 1.1003
2006-07-27 22:00 | 0 | 0.28847 | 0.97711
2006-07-27 23:00 | 0 | 0.31365 | 0.87063
2006-07-28 | 0 | 0.37346 | 0.80695
2006-07-28 01:00 | 0 | 0.36725 | 0.76937
2006-07-28 02:00 | 0 | 0.36922 | 0.74745
2006-07-28 03:00 | 0 | 0.36077 | 0.74954
2006-07-28 04:00 | 0 | 0.33554 | 0.80173
2006-07-28 05:00 | 0 | 0.35709 | 0.92387
2006-07-28 06:00 | 0.04467 | 0.37586 | 1.0377
2006-07-28 07:00 | 0.21396 | 0.34089 | 1.1358
2006-07-28 08:00 | 0.4088 | 0.36505 | 1.2172
2006-07-28 09:00 | 0.56171 | 0.42062 | 1.2642
2006-07-28 10:00 | 0.61531 | 0.45814 | 1.2809
2006-07-28 11:00 | 0.58254 | 0.43626 | 1.2861
2006-07-28 12:00 | 0.44029 | 0.46244 | 1.2809
2006-07-28 13:00 | 0.51817 | 0.52922 | 1.2778
2006-07-28 14:00 | 0.36416 | 0.59712 | 1.2746
2006-07-28 15:00 | 0.31257 | 0.65869 | 1.26
2006-07-28 16:00 | 0.23808 | 0.72235 | 1.2381
2006-07-28 17:00 | 0.1393 | 0.75739 | 1.2151
2006-07-28 18:00 | 0.048988 | 0.66295 | 1.1901
2006-07-28 19:00 | 0 | 0.57962 | 1.2005
2006-07-28 20:00 | 0 | 0.64984 | 1.1483
2006-07-28 21:00 | 0 | 0.80127 | 1.0763
2006-07-28 22:00 | 0 | 0.87691 | 0.98546
2006-07-28 23:00 | 0 | 0.81162 | 0.88838
2006-07-29 | 0 | 0.75897 | 0.82679
2006-07-29 01:00 | 0 | 0.77882 | 0.78712
2006-07-29 02:00 | 0 | 0.79618 | 0.75998
2006-07-29 03:00 | 0 | 0.82036 | 0.7558
2006-07-29 04:00 | 0 | 0.89103 | 0.77564
2006-07-29 05:00 | 0 | 0.9681 | 0.81009
2006-07-29 06:00 | 0.043967 | 0.98249 | 0.88838
2006-07-29 07:00 | 0.19481 | 0.98091 | 1.0001
2006-07-29 08:00 | 0.40252 | 0.9137 | 1.0836
2006-07-29 09:00 | 0.63519 | 0.93342 | 1.1389
2006-07-29 10:00 | 0.79322 | 0.92401 | 1.1588
2006-07-29 11:00 | 0.83676 | 0.84587 | 1.1598
2006-07-29 12:00 | 0.91611 | 0.80075 | 1.1598
2006-07-29 13:00 | 0.91484 | 0.77254 | 1.1441
2006-07-29 14:00 | 0.80027 | 0.74092 | 1.1431
2006-07-29 15:00 | 0.7053 | 0.60149 | 1.141
2006-07-29 16:00 | 0.53194 | 0.62773 | 1.1337
2006-07-29 17:00 | 0.29249 | 0.65762 | 1.118
2006-07-29 18:00 | 0.083197 | 0.66905 | 1.1066
2006-07-29 19:00 | 0 | 0.64538 | 1.1421
2006-07-29 20:00 | 0 | 0.73495 | 1.0993
2006-07-29 21:00 | 0 | 0.80202 | 1.0397
2006-07-29 22:00 | 0 | 0.78799 | 0.96041
2006-07-29 23:00 | 0 | 0.74787 | 0.86646
2006-07-30 | 0 | 0.7101 | 0.80382
2006-07-30 01:00 | 0 | 0.69705 | 0.75893
2006-07-30 02:00 | 0 | 0.72031 | 0.7391
2006-07-30 03:00 | 0 | 0.72958 | 0.73179
2006-07-30 04:00 | 0 | 0.70157 | 0.74327
2006-07-30 05:00 | 0 | 0.75276 | 0.77146
2006-07-30 06:00 | 0.035956 | 0.79942 | 0.82679
2006-07-30 07:00 | 0.18948 | 0.76003 | 0.91865
2006-07-30 08:00 | 0.44569 | 0.73625 | 1.0168
2006-07-30 09:00 | 0.6773 | 0.69406 | 1.0805
2006-07-30 10:00 | 0.83445 | 0.61741 | 1.1066
2006-07-30 11:00 | 0.90994 | 0.58596 | 1.1149
2006-07-30 12:00 | 0.87993 | 0.59264 | 1.1254
2006-07-30 13:00 | 0.81203 | 0.61246 | 1.1285
2006-07-30 14:00 | 0.73979 | 0.66582 | 1.1368
2006-07-30 15:00 | 0.57841 | 0.6768 | 1.1514
2006-07-30 16:00 | 0.41431 | 0.60647 | 1.1588
2006-07-30 17:00 | 0.2759 | 0.59256 | 1.1619
2006-07-30 18:00 | 0.077201 | 0.60195 | 1.1598
2006-07-30 19:00 | 0 | 0.53328 | 1.2005
2006-07-30 20:00 | 0 | 0.47794 | 1.1629
2006-07-30 21:00 | 0 | 0.48878 | 1.0888
2006-07-30 22:00 | 0 | 0.48715 | 0.96772
2006-07-30 23:00 | 0 | 0.42584 | 0.86019
2006-07-31 | 0 | 0.36065 | 0.79234
2006-07-31 01:00 | 0 | 0.32494 | 0.75685
2006-07-31 02:00 | 0 | 0.3087 | 0.73701
2006-07-31 03:00 | 0 | 0.28186 | 0.74432
2006-07-31 04:00 | 0 | 0.24004 | 0.80382
2006-07-31 05:00 | 0 | 0.23857 | 0.92805
2006-07-31 06:00 | 0.03516 | 0.16604 | 1.0439
2006-07-31 07:00 | 0.21577 | 0.11755 | 1.1243
2006-07-31 08:00 | 0.45901 | 0.096832 | 1.1984
2006-07-31 09:00 | 0.60209 | 0.079541 | 1.2475
2006-07-31 10:00 | 0.74153 | 0.070283 | 1.2715
2006-07-31 11:00 | 0.70323 | 0.074851 | 1.2819
2006-07-31 12:00 | 0.66561 | 0.074818 | 1.2903
2006-07-31 13:00 | 0.54321 | 0.085715 | 1.2945
2006-07-31 14:00 | 0.50989 | 0.092499 | 1.2903
2006-07-31 15:00 | 0.49466 | 0.089904 | 1.2872
2006-07-31 16:00 | 0.30165 | 0.092909 | 1.2705
2006-07-31 17:00 | 0.22575 | 0.070943 | 1.2548
2006-07-31 18:00 | 0.058476 | 0.058317 | 1.2444
2006-07-31 19:00 | 0 | 0.06684 | 1.2788
2006-07-31 20:00 | 0 | 0.09543 | 1.2151
2006-07-31 21:00 | 0 | 0.10921 | 1.1149
2006-07-31 22:00 | 0 | 0.097866 | 0.99277
2006-07-31 23:00 | 0 | 0.089524 | 0.8508
2006-08-01 | 0 | 0.079442 | 0.7986
2006-08-01 01:00 | 0 | 0.043644 | 0.76206
2006-08-01 02:00 | 0 | 0.029738 | 0.74119
2006-08-01 03:00 | 0 | 0.026534 | 0.74954
2006-08-01 04:00 | 0 | 0.029418 | 0.81009
2006-08-01 05:00 | 0 | 0.059742 | 0.93849
2006-08-01 06:00 | 0.017424 | 0.087666 | 1.0585
2006-08-01 07:00 | 0.073491 | 0.055067 | 1.1097
2006-08-01 08:00 | 0.1103 | 0.043684 | 1.1807
2006-08-01 09:00 | 0.30357 | 0.055539 | 1.2172
2006-08-01 10:00 | 0.59168 | 0.07197 | 1.2548
2006-08-01 11:00 | 0.68636 | 0.077885 | 1.2694
2006-08-01 12:00 | 0.69606 | 0.09053 | 1.2736
2006-08-01 13:00 | 0.5285 | 0.1625 | 1.2663
2006-08-01 14:00 | 0.42452 | 0.25936 | 1.2558
2006-08-01 15:00 | 0.35338 | 0.29601 | 1.2433
2006-08-01 16:00 | 0.25905 | 0.27632 | 1.2308
2006-08-01 17:00 | 0.15218 | 0.32317 | 1.2235
2006-08-01 18:00 | 0.051648 | 0.32147 | 1.2266
2006-08-01 19:00 | 0 | 0.24574 | 1.2538
2006-08-01 20:00 | 0 | 0.20665 | 1.1974
2006-08-01 21:00 | 0 | 0.22589 | 1.0919
2006-08-01 22:00 | 0 | 0.16822 | 0.95937
2006-08-01 23:00 | 0 | 0.10234 | 0.84662
2006-08-02 | 0 | 0.10227 | 0.78086
2006-08-02 01:00 | 0 | 0.11919 | 0.74536
2006-08-02 02:00 | 0 | 0.15652 | 0.72657
2006-08-02 03:00 | 0 | 0.1312 | 0.73283
2006-08-02 04:00 | 0 | 0.063253 | 0.79234
2006-08-02 05:00 | 0 | 0.073594 | 0.91448
2006-08-02 06:00 | 0.043364 | 0.12473 | 1.0377
2006-08-02 07:00 | 0.24325 | 0.11693 | 1.1107
2006-08-02 08:00 | 0.46387 | 0.07249 | 1.189
2006-08-02 09:00 | 0.67988 | 0.095696 | 1.235
2006-08-02 10:00 | 0.84997 | 0.11036 | 1.2642
2006-08-02 11:00 | 0.93774 | 0.092206 | 1.2778
2006-08-02 12:00 | 0.95477 | 0.085331 | 1.2851
2006-08-02 13:00 | 0.93036 | 0.07816 | 1.2966
2006-08-02 14:00 | 0.84292 | 0.094042 | 1.3028
2006-08-02 15:00 | 0.70915 | 0.097768 | 1.2997
2006-08-02 16:00 | 0.50252 | 0.090702 | 1.2767
2006-08-02 17:00 | 0.30379 | 0.091566 | 1.2569
2006-08-02 18:00 | 0.078231 | 0.11626 | 1.2464
2006-08-02 19:00 | 0 | 0.16251 | 1.284
2006-08-02 20:00 | 0 | 0.20353 | 1.2277
2006-08-02 21:00 | 0 | 0.2724 | 1.1264
2006-08-02 22:00 | 0 | 0.36354 | 1.0011
2006-08-02 23:00 | 0 | 0.38338 | 0.89151
2006-08-03 | 0 | 0.36947 | 0.82679
2006-08-03 01:00 | 0 | 0.3959 | 0.78921
2006-08-03 02:00 | 0 | 0.44495 | 0.76937
2006-08-03 03:00 | 0 | 0.42865 | 0.77146
2006-08-03 04:00 | 0 | 0.39013 | 0.82366
2006-08-03 05:00 | 0 | 0.31086 | 0.95102
2006-08-03 06:00 | 0.037089 | 0.27374 | 1.0711
2006-08-03 07:00 | 0.17649 | 0.27062 | 1.1306
2006-08-03 08:00 | 0.24947 | 0.2893 | 1.1953
2006-08-03 09:00 | 0.47243 | 0.31726 | 1.2444
2006-08-03 10:00 | 0.78051 | 0.33063 | 1.2642
2006-08-03 11:00 | 0.87881 | 0.34447 | 1.2767
2006-08-03 12:00 | 0.89795 | 0.36417 | 1.2882
2006-08-03 13:00 | 0.94358 | 0.38551 | 1.2955
2006-08-03 14:00 | 0.73273 | 0.39058 | 1.2986
2006-08-03 15:00 | 0.51611 | 0.4119 | 1.2955
2006-08-03 16:00 | 0.36602 | 0.4379 | 1.2736
2006-08-03 17:00 | 0.23073 | 0.51832 | 1.2517
2006-08-03 18:00 | 0.062185 | 0.64095 | 1.2517
2006-08-03 19:00 | 0 | 0.67211 | 1.2705
2006-08-03 20:00 | 0 | 0.67199 | 1.211
2006-08-03 21:00 | 0 | 0.66362 | 1.1066
2006-08-03 22:00 | 0 | 0.66346 | 0.98233
2006-08-03 23:00 | 0 | 0.69838 | 0.8769
2006-08-04 | 0 | 0.71379 | 0.81009
2006-08-04 01:00 | 0 | 0.6891 | 0.7725
2006-08-04 02:00 | 0 | 0.67777 | 0.74849
2006-08-04 03:00 | 0 | 0.70477 | 0.7558
2006-08-04 04:00 | 0 | 0.66448 | 0.80904
2006-08-04 05:00 | 0 | 0.72818 | 0.92074
2006-08-04 06:00 | 0.0333 | 0.80359 | 1.0617
2006-08-04 07:00 | 0.11985 | 0.84222 | 1.1222
2006-08-04 08:00 | 0.24389 | 0.86321 | 1.1859
2006-08-04 09:00 | 0.3766 | 0.869 | 1.2183
2006-08-04 10:00 | 0.54629 | 0.8722 | 1.2339
2006-08-04 11:00 | 0.67471 | 0.88029 | 1.2444
2006-08-04 12:00 | 0.82501 | 0.82919 | 1.2423
2006-08-04 13:00 | 0.70077 | 0.81834 | 1.2464
2006-08-04 14:00 | 0.76266 | 0.81404 | 1.2506
2006-08-04 15:00 | 0.48969 | 0.78371 | 1.235
2006-08-04 16:00 | 0.259 | 0.74326 | 1.2016
2006-08-04 17:00 | 0.19411 | 0.69993 | 1.1734
2006-08-04 18:00 | 0.054331 | 0.67008 | 1.1556
2006-08-04 19:00 | 0 | 0.67637 | 1.1775
2006-08-04 20:00 | 0 | 0.7146 | 1.1306
2006-08-04 21:00 | 0 | 0.79907 | 1.0617
2006-08-04 22:00 | 0 | 0.88056 | 0.96459
2006-08-04 23:00 | 0 | 0.89411 | 0.86855
2006-08-05 | 0 | 0.87251 | 0.7986
2006-08-05 01:00 | 0 | 0.92753 | 0.76102
2006-08-05 02:00 | 0 | 0.93962 | 0.73701
2006-08-05 03:00 | 0 | 0.90499 | 0.72657
2006-08-05 04:00 | 0 | 0.873 | 0.74014
2006-08-05 05:00 | 0 | 0.93645 | 0.79129
2006-08-05 06:00 | 0.031311 | 0.92814 | 0.86541
2006-08-05 07:00 | 0.16952 | 0.92973 | 0.97398
2006-08-05 08:00 | 0.37242 | 0.93198 | 1.07
2006-08-05 09:00 | 0.56739 | 0.93083 | 1.1107
2006-08-05 10:00 | 0.62965 | 0.94754 | 1.1316
2006-08-05 11:00 | 0.60965 | 0.95617 | 1.1368
2006-08-05 12:00 | 0.68687 | 0.96787 | 1.1347
2006-08-05 13:00 | 0.75078 | 0.96139 | 1.1274
2006-08-05 14:00 | 0.64842 | 0.90864 | 1.1201
2006-08-05 15:00 | 0.56844 | 0.90708 | 1.1222
2006-08-05 16:00 | 0.2719 | 0.82463 | 1.1118
2006-08-05 17:00 | 0.20773 | 0.7269 | 1.1024
2006-08-05 18:00 | 0.061423 | 0.7443 | 1.094
2006-08-05 19:00 | 0 | 0.81471 | 1.1295
2006-08-05 20:00 | 0 | 0.81733 | 1.0794
2006-08-05 21:00 | 0 | 0.85619 | 1.0251
2006-08-05 22:00 | 0 | 0.83189 | 0.94162
2006-08-05 23:00 | 0 | 0.81065 | 0.85289
2006-08-06 | 0 | 0.81319 | 0.79025
2006-08-06 01:00 | 0 | 0.85052 | 0.75058
2006-08-06 02:00 | 0 | 0.84997 | 0.72866
2006-08-06 03:00 | 0 | 0.84636 | 0.72553
2006-08-06 04:00 | 0 | 0.80684 | 0.7391
2006-08-06 05:00 | 0 | 0.74931 | 0.77877
2006-08-06 06:00 | 0.033012 | 0.71969 | 0.83305
2006-08-06 07:00 | 0.1841 | 0.64165 | 0.93118
2006-08-06 08:00 | 0.3364 | 0.57422 | 1.023
2006-08-06 09:00 | 0.50259 | 0.50571 | 1.0846
2006-08-06 10:00 | 0.53103 | 0.48412 | 1.1076
2006-08-06 11:00 | 0.64268 | 0.48216 | 1.1086
2006-08-06 12:00 | 0.74263 | 0.4657 | 1.1149
2006-08-06 13:00 | 0.74567 | 0.56447 | 1.1149
2006-08-06 14:00 | 0.63709 | 0.66266 | 1.1149
2006-08-06 15:00 | 0.53024 | 0.69487 | 1.1233
2006-08-06 16:00 | 0.36294 | 0.70202 | 1.1316
2006-08-06 17:00 | 0.22555 | 0.77587 | 1.1358
2006-08-06 18:00 | 0.064558 | 0.82262 | 1.1473
2006-08-06 19:00 | 0 | 0.74634 | 1.1828
2006-08-06 20:00 | 0 | 0.7305 | 1.1379
2006-08-06 21:00 | 0 | 0.83348 | 1.0617
2006-08-06 22:00 | 0 | 0.89616 | 0.94788
2006-08-06 23:00 | 0 | 0.9085 | 0.84453
2006-08-07 | 0 | 0.93158 | 0.78608
2006-08-07 01:00 | 0 | 0.87743 | 0.75267
2006-08-07 02:00 | 0 | 0.89435 | 0.73805
2006-08-07 03:00 | 0 | 0.87453 | 0.74641
2006-08-07 04:00 | 0 | 0.83933 | 0.808
2006-08-07 05:00 | 0 | 0.82723 | 0.93744
2006-08-07 06:00 | 0.032831 | 0.81977 | 1.0565
2006-08-07 07:00 | 0.20757 | 0.80771 | 1.116
2006-08-07 08:00 | 0.41913 | 0.7876 | 1.2068
2006-08-07 09:00 | 0.61906 | 0.72679 | 1.2485
2006-08-07 10:00 | 0.78512 | 0.69533 | 1.2715
2006-08-07 11:00 | 0.9022 | 0.67497 | 1.2799
2006-08-07 12:00 | 0.93171 | 0.68557 | 1.283
2006-08-07 13:00 | 0.91078 | 0.69079 | 1.2809
2006-08-07 14:00 | 0.82891 | 0.69914 | 1.2819
2006-08-07 15:00 | 0.65135 | 0.72223 | 1.2767
2006-08-07 16:00 | 0.485 | 0.71313 | 1.2579
2006-08-07 17:00 | 0.26441 | 0.79146 | 1.2339
2006-08-07 18:00 | 0.072857 | 0.81416 | 1.2245
2006-08-07 19:00 | 0 | 0.82548 | 1.2538
2006-08-07 20:00 | 0 | 0.78108 | 1.1796
2006-08-07 21:00 | 0 | 0.7414 | 1.0773
2006-08-07 22:00 | 0 | 0.72515 | 0.95206
2006-08-07 23:00 | 0 | 0.6923 | 0.8414
2006-08-08 | 0 | 0.65858 | 0.78399
2006-08-08 01:00 | 0 | 0.69982 | 0.74432
2006-08-08 02:00 | 0 | 0.76269 | 0.72657
2006-08-08 03:00 | 0 | 0.7893 | 0.73283
2006-08-08 04:00 | 0 | 0.78551 | 0.79756
2006-08-08 05:00 | 0 | 0.85431 | 0.91552
2006-08-08 06:00 | 0.03828 | 0.86924 | 1.0366
2006-08-08 07:00 | 0.21937 | 0.82666 | 1.0972
2006-08-08 08:00 | 0.43073 | 0.79655 | 1.1755
2006-08-08 09:00 | 0.64559 | 0.7515 | 1.2141
2006-08-08 10:00 | 0.79464 | 0.77082 | 1.2391
2006-08-08 11:00 | 0.8981 | 0.79554 | 1.2538
2006-08-08 12:00 | 0.98381 | 0.81634 | 1.2663
2006-08-08 13:00 | 0.89138 | 0.75091 | 1.2673
2006-08-08 14:00 | 0.82546 | 0.65986 | 1.2736
2006-08-08 15:00 | 0.6615 | 0.57867 | 1.2725
2006-08-08 16:00 | 0.46263 | 0.52595 | 1.2506
2006-08-08 17:00 | 0.25893 | 0.49255 | 1.2235
2006-08-08 18:00 | 0.072077 | 0.48478 | 1.2047
2006-08-08 19:00 | 0 | 0.50635 | 1.2391
2006-08-08 20:00 | 0 | 0.57467 | 1.189
2006-08-08 21:00 | 0 | 0.56697 | 1.0825
2006-08-08 22:00 | 0 | 0.60407 | 0.94997
2006-08-08 23:00 | 0 | 0.70788 | 0.84767
2006-08-09 | 0 | 0.73832 | 0.78608
2006-08-09 01:00 | 0 | 0.72586 | 0.74954
2006-08-09 02:00 | 0 | 0.71097 | 0.73179
2006-08-09 03:00 | 0 | 0.69057 | 0.73805
2006-08-09 04:00 | 0 | 0.63398 | 0.79651
2006-08-09 05:00 | 0 | 0.70299 | 0.927
2006-08-09 06:00 | 0.038457 | 0.70005 | 1.0439
2006-08-09 07:00 | 0.21293 | 0.61862 | 1.0867
2006-08-09 08:00 | 0.41048 | 0.51251 | 1.1796
2006-08-09 09:00 | 0.6055 | 0.36629 | 1.2193
2006-08-09 10:00 | 0.64693 | 0.30065 | 1.2464
2006-08-09 11:00 | 0.83053 | 0.30765 | 1.2579
2006-08-09 12:00 | 0.82148 | 0.2675 | 1.259
2006-08-09 13:00 | 0.93585 | 0.27969 | 1.2673
2006-08-09 14:00 | 0.75176 | 0.29173 | 1.2715
2006-08-09 15:00 | 0.70097 | 0.30134 | 1.2684
2006-08-09 16:00 | 0.49954 | 0.30655 | 1.2496
2006-08-09 17:00 | 0.26882 | 0.35431 | 1.2308
2006-08-09 18:00 | 0.071086 | 0.45942 | 1.2141
2006-08-09 19:00 | 0 | 0.56146 | 1.2485
2006-08-09 20:00 | 0 | 0.62251 | 1.1849
2006-08-09 21:00 | 0 | 0.63251 | 1.0857
2006-08-09 22:00 | 0 | 0.68781 | 0.96667
2006-08-09 23:00 | 0 | 0.72831 | 0.85915
2006-08-10 | 0 | 0.74537 | 0.79129
2006-08-10 01:00 | 0 | 0.69736 | 0.75476
2006-08-10 02:00 | 0 | 0.6846 | 0.73388
2006-08-10 03:00 | 0 | 0.71139 | 0.74014
2006-08-10 04:00 | 0 | 0.737 | 0.80069
2006-08-10 05:00 | 0 | 0.72679 | 0.93327
2006-08-10 06:00 | 0.037159 | 0.69641 | 1.0544
2006-08-10 07:00 | 0.18289 | 0.67089 | 1.1191
2006-08-10 08:00 | 0.3139 | 0.65918 | 1.1817
2006-08-10 09:00 | 0.56043 | 0.61861 | 1.2203
2006-08-10 10:00 | 0.74275 | 0.58862 | 1.2433
2006-08-10 11:00 | 0.84136 | 0.61447 | 1.2517
2006-08-10 12:00 | 0.97721 | 0.60117 | 1.2569
2006-08-10 13:00 | 0.92802 | 0.56198 | 1.26
2006-08-10 14:00 | 0.78997 | 0.52481 | 1.2684
2006-08-10 15:00 | 0.53691 | 0.54499 | 1.2611
2006-08-10 16:00 | 0.4399 | 0.54892 | 1.2391
2006-08-10 17:00 | 0.26899 | 0.48534 | 1.2172
2006-08-10 18:00 | 0.07378 | 0.51249 | 1.2057
2006-08-10 19:00 | 0 | 0.54202 | 1.2444
2006-08-10 20:00 | 0 | 0.56326 | 1.1828
2006-08-10 21:00 | 0 | 0.57263 | 1.0857
2006-08-10 22:00 | 0 | 0.60111 | 0.96459
2006-08-10 23:00 | 0 | 0.68508 | 0.86019
2006-08-11 | 0 | 0.77603 | 0.80069
2006-08-11 01:00 | 0 | 0.85873 | 0.76415
2006-08-11 02:00 | 0 | 0.87917 | 0.74223
2006-08-11 03:00 | 0 | 0.88145 | 0.74745
2006-08-11 04:00 | 0 | 0.86896 | 0.80695
2006-08-11 05:00 | 0 | 0.81539 | 0.93744
2006-08-11 06:00 | 0.032463 | 0.82631 | 1.0554
2006-08-11 07:00 | 0.19849 | 0.78676 | 1.1191
2006-08-11 08:00 | 0.37634 | 0.70189 | 1.1838
2006-08-11 09:00 | 0.49272 | 0.63891 | 1.2172
2006-08-11 10:00 | 0.64601 | 0.56027 | 1.2412
2006-08-11 11:00 | 0.70441 | 0.51244 | 1.2475
2006-08-11 12:00 | 0.7476 | 0.45294 | 1.2548
2006-08-11 13:00 | 0.79211 | 0.434 | 1.2517
2006-08-11 14:00 | 0.79997 | 0.45939 | 1.2506
2006-08-11 15:00 | 0.63429 | 0.39214 | 1.2412
2006-08-11 16:00 | 0.40326 | 0.37297 | 1.2151
2006-08-11 17:00 | 0.27687 | 0.44919 | 1.188
2006-08-11 18:00 | 0.071402 | 0.49479 | 1.165
2006-08-11 19:00 | 0 | 0.63701 | 1.1849
2006-08-11 20:00 | 0 | 0.75197 | 1.1327
2006-08-11 21:00 | 0 | 0.73481 | 1.0533
2006-08-11 22:00 | 0 | 0.73215 | 0.9531
2006-08-11 23:00 | 0 | 0.74701 | 0.85811
2006-08-12 | 0 | 0.74769 | 0.79234
2006-08-12 01:00 | 0 | 0.70546 | 0.75267
2006-08-12 02:00 | 0 | 0.70074 | 0.7297
2006-08-12 03:00 | 0 | 0.7137 | 0.7224
2006-08-12 04:00 | 0 | 0.66445 | 0.74014
2006-08-12 05:00 | 0 | 0.63056 | 0.79651
2006-08-12 06:00 | 0.028916 | 0.54585 | 0.87063
2006-08-12 07:00 | 0.153 | 0.52211 | 0.97607
2006-08-12 08:00 | 0.35243 | 0.50504 | 1.069
2006-08-12 09:00 | 0.55718 | 0.44232 | 1.116
2006-08-12 10:00 | 0.69562 | 0.4067 | 1.14
2006-08-12 11:00 | 0.72003 | 0.43691 | 1.1389
2006-08-12 12:00 | 0.8605 | 0.4001 | 1.1358
2006-08-12 13:00 | 0.89563 | 0.41742 | 1.1306
2006-08-12 14:00 | 0.76699 | 0.4117 | 1.1316
2006-08-12 15:00 | 0.65928 | 0.46705 | 1.1368
2006-08-12 16:00 | 0.44844 | 0.40669 | 1.1316
2006-08-12 17:00 | 0.22281 | 0.31436 | 1.1222
2006-08-12 18:00 | 0.055976 | 0.32831 | 1.1233
2006-08-12 19:00 | 0 | 0.40644 | 1.1441
2006-08-12 20:00 | 0 | 0.57418 | 1.0972
2006-08-12 21:00 | 0 | 0.73775 | 1.0356
2006-08-12 22:00 | 0 | 0.80795 | 0.94893
2006-08-12 23:00 | 0 | 0.79641 | 0.85497
2006-08-13 | 0 | 0.74344 | 0.79129
2006-08-13 01:00 | 0 | 0.7434 | 0.74745
2006-08-13 02:00 | 0 | 0.6823 | 0.72344
2006-08-13 03:00 | 0 | 0.56284 | 0.71196
2006-08-13 04:00 | 0 | 0.56368 | 0.72553
2006-08-13 05:00 | 0 | 0.63698 | 0.75685
2006-08-13 06:00 | 0.033401 | 0.60406 | 0.80695
2006-08-13 07:00 | 0.22568 | 0.53963 | 0.90926
2006-08-13 08:00 | 0.46336 | 0.48906 | 1.0011
2006-08-13 09:00 | 0.66769 | 0.41976 | 1.0533
2006-08-13 10:00 | 0.82875 | 0.31932 | 1.0836
2006-08-13 11:00 | 0.9266 | 0.2509 | 1.093
2006-08-13 12:00 | 0.95801 | 0.20237 | 1.1013
2006-08-13 13:00 | 0.94151 | 0.22505 | 1.1024
2006-08-13 14:00 | 0.84779 | 0.20453 | 1.1055
2006-08-13 15:00 | 0.69615 | 0.21859 | 1.1191
2006-08-13 16:00 | 0.49409 | 0.19044 | 1.1316
2006-08-13 17:00 | 0.28082 | 0.2114 | 1.1295
2006-08-13 18:00 | 0.072991 | 0.21342 | 1.1337
2006-08-13 19:00 | 0 | 0.19371 | 1.1838
2006-08-13 20:00 | 0 | 0.26518 | 1.1358
2006-08-13 21:00 | 0 | 0.34203 | 1.0554
2006-08-13 22:00 | 0 | 0.39926 | 0.94266
2006-08-13 23:00 | 0 | 0.37355 | 0.83723
2006-08-14 | 0 | 0.34962 | 0.77355
2006-08-14 01:00 | 0 | 0.31077 | 0.74223
2006-08-14 02:00 | 0 | 0.27398 | 0.72553
2006-08-14 03:00 | 0 | 0.26896 | 0.73597
2006-08-14 04:00 | 0 | 0.2984 | 0.79338
2006-08-14 05:00 | 0 | 0.3376 | 0.9197
2006-08-14 06:00 | 0.03343 | 0.31913 | 1.0439
2006-08-14 07:00 | 0.20712 | 0.28548 | 1.1201
2006-08-14 08:00 | 0.43663 | 0.24914 | 1.2005
2006-08-14 09:00 | 0.63005 | 0.20242 | 1.2496
2006-08-14 10:00 | 0.72605 | 0.20005 | 1.2757
2006-08-14 11:00 | 0.87214 | 0.19557 | 1.2903
2006-08-14 12:00 | 0.92783 | 0.2122 | 1.3039
2006-08-14 13:00 | 0.86938 | 0.21823 | 1.308
2006-08-14 14:00 | 0.77627 | 0.19926 | 1.308
2006-08-14 15:00 | 0.62291 | 0.16225 | 1.3039
2006-08-14 16:00 | 0.42488 | 0.14213 | 1.283
2006-08-14 17:00 | 0.25437 | 0.14389 | 1.2705
2006-08-14 18:00 | 0.064303 | 0.19039 | 1.2631
2006-08-14 19:00 | 0 | 0.2281 | 1.2997
2006-08-14 20:00 | 0 | 0.23489 | 1.2297
2006-08-14 21:00 | 0 | 0.22985 | 1.1243
2006-08-14 22:00 | 0 | 0.26256 | 1.0011
2006-08-14 23:00 | 0 | 0.25439 | 0.89256
2006-08-15 | 0 | 0.28651 | 0.82992
2006-08-15 01:00 | 0 | 0.33657 | 0.78921
2006-08-15 02:00 | 0 | 0.37262 | 0.77146
2006-08-15 03:00 | 0 | 0.4661 | 0.7725
2006-08-15 04:00 | 0 | 0.55842 | 0.82783
2006-08-15 05:00 | 0 | 0.68409 | 0.9531
2006-08-15 06:00 | 0.031585 | 0.70934 | 1.0669
2006-08-15 07:00 | 0.20879 | 0.57048 | 1.14
2006-08-15 08:00 | 0.31583 | 0.55725 | 1.213
2006-08-15 09:00 | 0.42694 | 0.52102 | 1.236
2006-08-15 10:00 | 0.59331 | 0.44735 | 1.2652
2006-08-15 11:00 | 0.63745 | 0.34446 | 1.2955
2006-08-15 12:00 | 0.74457 | 0.35078 | 1.307
2006-08-15 13:00 | 0.65236 | 0.33101 | 1.3049
2006-08-15 14:00 | 0.65982 | 0.26362 | 1.3091
2006-08-15 15:00 | 0.5179 | 0.20318 | 1.3122
2006-08-15 16:00 | 0.34299 | 0.16474 | 1.2945
2006-08-15 17:00 | 0.26284 | 0.17889 | 1.284
2006-08-15 18:00 | 0.064602 | 0.21792 | 1.2715
2006-08-15 19:00 | 0 | 0.2447 | 1.3059
2006-08-15 20:00 | 0 | 0.26848 | 1.2402
2006-08-15 21:00 | 0 | 0.23346 | 1.1327
2006-08-15 22:00 | 0 | 0.302 | 0.99799
2006-08-15 23:00 | 0 | 0.34781 | 0.88525
2006-08-16 | 0 | 0.35813 | 0.82366
2006-08-16 01:00 | 0 | 0.41322 | 0.78294
2006-08-16 02:00 | 0 | 0.39914 | 0.76311
2006-08-16 03:00 | 0 | 0.29241 | 0.77146
2006-08-16 04:00 | 0 | 0.26401 | 0.8247
2006-08-16 05:00 | 0 | 0.30934 | 0.95415
2006-08-16 06:00 | 0.031605 | 0.32674 | 1.0784
2006-08-16 07:00 | 0.22841 | 0.32283 | 1.1483
2006-08-16 08:00 | 0.45046 | 0.336 | 1.2224
2006-08-16 09:00 | 0.65422 | 0.3573 | 1.2631
2006-08-16 10:00 | 0.82519 | 0.31986 | 1.284
2006-08-16 11:00 | 0.93948 | 0.25523 | 1.2945
2006-08-16 12:00 | 0.999 | 0.24115 | 1.2966
2006-08-16 13:00 | 0.95372 | 0.20312 | 1.308
2006-08-16 14:00 | 0.85408 | 0.18161 | 1.3101
2006-08-16 15:00 | 0.69775 | 0.19593 | 1.308
2006-08-16 16:00 | 0.49828 | 0.19996 | 1.2913
2006-08-16 17:00 | 0.28198 | 0.19718 | 1.2673
2006-08-16 18:00 | 0.066709 | 0.21798 | 1.2496
2006-08-16 19:00 | 0 | 0.18247 | 1.2799
2006-08-16 20:00 | 0 | 0.19859 | 1.2162
2006-08-16 21:00 | 0 | 0.23533 | 1.1139
2006-08-16 22:00 | 0 | 0.25869 | 0.98546
2006-08-16 23:00 | 0 | 0.26673 | 0.88003
2006-08-17 | 0 | 0.27938 | 0.81217
2006-08-17 01:00 | 0 | 0.31666 | 0.7725
2006-08-17 02:00 | 0 | 0.35227 | 0.74849
2006-08-17 03:00 | 0 | 0.37699 | 0.75163
2006-08-17 04:00 | 0 | 0.32913 | 0.80069
2006-08-17 05:00 | 0 | 0.32466 | 0.93536
2006-08-17 06:00 | 0.031754 | 0.32723 | 1.0471
2006-08-17 07:00 | 0.17055 | 0.31382 | 1.116
2006-08-17 08:00 | 0.32394 | 0.3274 | 1.1817
2006-08-17 09:00 | 0.56214 | 0.34628 | 1.2256
2006-08-17 10:00 | 0.82261 | 0.39662 | 1.2444
2006-08-17 11:00 | 0.94747 | 0.41973 | 1.2538
2006-08-17 12:00 | 0.95075 | 0.41804 | 1.2621
2006-08-17 13:00 | 0.87617 | 0.41463 | 1.2663
2006-08-17 14:00 | 0.85013 | 0.36973 | 1.2705
2006-08-17 15:00 | 0.67896 | 0.32504 | 1.2715
2006-08-17 16:00 | 0.47629 | 0.34499 | 1.2506
2006-08-17 17:00 | 0.23534 | 0.40542 | 1.2277
2006-08-17 18:00 | 0.057102 | 0.48942 | 1.2183
2006-08-17 19:00 | 0 | 0.52639 | 1.2381
2006-08-17 20:00 | 0 | 0.49742 | 1.1807
2006-08-17 21:00 | 0 | 0.47699 | 1.0909
2006-08-17 22:00 | 0 | 0.42236 | 0.98024
2006-08-17 23:00 | 0 | 0.37474 | 0.8769
2006-08-18 | 0 | 0.33277 | 0.80695
2006-08-18 01:00 | 0 | 0.34793 | 0.76415
2006-08-18 02:00 | 0 | 0.39032 | 0.74849
2006-08-18 03:00 | 0 | 0.43874 | 0.74849
2006-08-18 04:00 | 0 | 0.41379 | 0.79234
2006-08-18 05:00 | 0 | 0.50142 | 0.89464
2006-08-18 06:00 | 0.029653 | 0.50744 | 0.97607
2006-08-18 07:00 | 0.17867 | 0.51961 | 1.0732
2006-08-18 08:00 | 0.36832 | 0.50288 | 1.1494
2006-08-18 09:00 | 0.55119 | 0.52158 | 1.1995
2006-08-18 10:00 | 0.65064 | 0.53697 | 1.2193
2006-08-18 11:00 | 0.6554 | 0.51239 | 1.2256
2006-08-18 12:00 | 0.74594 | 0.49896 | 1.2318
2006-08-18 13:00 | 0.8902 | 0.46634 | 1.2297
2006-08-18 14:00 | 0.83252 | 0.41033 | 1.235
2006-08-18 15:00 | 0.63364 | 0.40566 | 1.2371
2006-08-18 16:00 | 0.42717 | 0.46959 | 1.2277
2006-08-18 17:00 | 0.23529 | 0.42743 | 1.2036
2006-08-18 18:00 | 0.054619 | 0.49666 | 1.1859
2006-08-18 19:00 | 0 | 0.62405 | 1.2036
2006-08-18 20:00 | 0 | 0.66665 | 1.1494
2006-08-18 21:00 | 0 | 0.60041 | 1.0836
2006-08-18 22:00 | 0 | 0.54004 | 0.98964
2006-08-18 23:00 | 0 | 0.50841 | 0.89047
2006-08-19 | 0 | 0.49287 | 0.82157
2006-08-19 01:00 | 0 | 0.50851 | 0.77564
2006-08-19 02:00 | 0 | 0.51806 | 0.74641
2006-08-19 03:00 | 0 | 0.49774 | 0.74014
2006-08-19 04:00 | 0 | 0.5383 | 0.75998
2006-08-19 05:00 | 0 | 0.59909 | 0.808
2006-08-19 06:00 | 0.030271 | 0.58944 | 0.88107
2006-08-19 07:00 | 0.20923 | 0.57838 | 0.99277
2006-08-19 08:00 | 0.41754 | 0.58414 | 1.0888
2006-08-19 09:00 | 0.55988 | 0.565 | 1.1462
2006-08-19 10:00 | 0.7299 | 0.54452 | 1.1671
2006-08-19 11:00 | 0.81043 | 0.54019 | 1.1723
2006-08-19 12:00 | 0.921 | 0.5195 | 1.1692
2006-08-19 13:00 | 0.92899 | 0.51366 | 1.1608
2006-08-19 14:00 | 0.80281 | 0.46337 | 1.1629
2006-08-19 15:00 | 0.62532 | 0.47463 | 1.1671
2006-08-19 16:00 | 0.44916 | 0.48668 | 1.1608
2006-08-19 17:00 | 0.24346 | 0.58715 | 1.14
2006-08-19 18:00 | 0.054629 | 0.67902 | 1.1389
2006-08-19 19:00 | 0 | 0.73839 | 1.1692
2006-08-19 20:00 | 0 | 0.73749 | 1.1264
2006-08-19 21:00 | 0 | 0.70681 | 1.0648
2006-08-19 22:00 | 0 | 0.67534 | 0.9792
2006-08-19 23:00 | 0 | 0.6111 | 0.88316
2006-08-20 | 0 | 0.61477 | 0.82157
2006-08-20 01:00 | 0 | 0.67454 | 0.77564
2006-08-20 02:00 | 0 | 0.70115 | 0.75371
2006-08-20 03:00 | 0 | 0.74291 | 0.74432
2006-08-20 04:00 | 0 | 0.76092 | 0.75998
2006-08-20 05:00 | 0 | 0.80792 | 0.79234
2006-08-20 06:00 | 0.026608 | 0.84404 | 0.83723
2006-08-20 07:00 | 0.16611 | 0.83016 | 0.92596
2006-08-20 08:00 | 0.2416 | 0.76488 | 1.0189
2006-08-20 09:00 | 0.4035 | 0.65825 | 1.0773
2006-08-20 10:00 | 0.53718 | 0.55289 | 1.0982
2006-08-20 11:00 | 0.74288 | 0.50478 | 1.1076
2006-08-20 12:00 | 0.94015 | 0.51223 | 1.1086
2006-08-20 13:00 | 0.97208 | 0.59036 | 1.1149
2006-08-20 14:00 | 0.88239 | 0.61826 | 1.1222
2006-08-20 15:00 | 0.72113 | 0.68552 | 1.1368
2006-08-20 16:00 | 0.50264 | 0.66821 | 1.1546
2006-08-20 17:00 | 0.2679 | 0.6695 | 1.1567
2006-08-20 18:00 | 0.055911 | 0.70014 | 1.1734
2006-08-20 19:00 | 0 | 0.72656 | 1.213
2006-08-20 20:00 | 0 | 0.80836 | 1.165
2006-08-20 21:00 | 0 | 0.81569 | 1.0794
2006-08-20 22:00 | 0 | 0.79144 | 0.9625
2006-08-20 23:00 | 0 | 0.80263 | 0.85811
2006-08-21 | 0 | 0.79313 | 0.79547
2006-08-21 01:00 | 0 | 0.76923 | 0.75685
2006-08-21 02:00 | 0 | 0.75096 | 0.74119
2006-08-21 03:00 | 0 | 0.74994 | 0.75163
2006-08-21 04:00 | 0 | 0.70667 | 0.81426
2006-08-21 05:00 | 0 | 0.62082 | 0.94371
2006-08-21 06:00 | 0.023912 | 0.5177 | 1.0554
2006-08-21 07:00 | 0.15311 | 0.48122 | 1.1295
2006-08-21 08:00 | 0.35703 | 0.47219 | 1.1953
2006-08-21 09:00 | 0.52639 | 0.47066 | 1.2391
2006-08-21 10:00 | 0.76594 | 0.48433 | 1.2621
2006-08-21 11:00 | 0.83531 | 0.46078 | 1.2757
2006-08-21 12:00 | 0.8857 | 0.46654 | 1.2851
2006-08-21 13:00 | 0.76921 | 0.46422 | 1.2882
2006-08-21 14:00 | 0.66162 | 0.42481 | 1.284
2006-08-21 15:00 | 0.56253 | 0.38656 | 1.2694
2006-08-21 16:00 | 0.3824 | 0.35047 | 1.2527
2006-08-21 17:00 | 0.26232 | 0.35679 | 1.2339
2006-08-21 18:00 | 0.055678 | 0.36509 | 1.235
2006-08-21 19:00 | 0 | 0.35433 | 1.2558
2006-08-21 20:00 | 0 | 0.36975 | 1.188
2006-08-21 21:00 | 0 | 0.36163 | 1.0846
2006-08-21 22:00 | 0 | 0.34855 | 0.9531
2006-08-21 23:00 | 0 | 0.33352 | 0.84662
2006-08-22 | 0 | 0.36397 | 0.77981
2006-08-22 01:00 | 0 | 0.38742 | 0.74641
2006-08-22 02:00 | 0 | 0.43454 | 0.72866
2006-08-22 03:00 | 0 | 0.49045 | 0.73701
2006-08-22 04:00 | 0 | 0.59589 | 0.7986
2006-08-22 05:00 | 0 | 0.69896 | 0.93014
2006-08-22 06:00 | 0.019536 | 0.69072 | 1.045
2006-08-22 07:00 | 0.16832 | 0.63097 | 1.1097
2006-08-22 08:00 | 0.43326 | 0.54316 | 1.1734
2006-08-22 09:00 | 0.6591 | 0.40356 | 1.2183
2006-08-22 10:00 | 0.78999 | 0.29893 | 1.2444
2006-08-22 11:00 | 0.87918 | 0.2302 | 1.2569
2006-08-22 12:00 | 0.8841 | 0.18643 | 1.2694
2006-08-22 13:00 | 0.90562 | 0.14822 | 1.2736
2006-08-22 14:00 | 0.80578 | 0.1418 | 1.2736
2006-08-22 15:00 | 0.63201 | 0.18192 | 1.2725
2006-08-22 16:00 | 0.46052 | 0.19446 | 1.2496
2006-08-22 17:00 | 0.20825 | 0.2341 | 1.2266
2006-08-22 18:00 | 0.051727 | 0.31846 | 1.2297
2006-08-22 19:00 | 0 | 0.38635 | 1.2579
2006-08-22 20:00 | 0 | 0.37384 | 1.1869
2006-08-22 21:00 | 0 | 0.37703 | 1.0784
2006-08-22 22:00 | 0 | 0.35431 | 0.9531
2006-08-22 23:00 | 0 | 0.32585 | 0.84453
2006-08-23 | 0 | 0.28638 | 0.78294
2006-08-23 01:00 | 0 | 0.26311 | 0.74327
2006-08-23 02:00 | 0 | 0.25463 | 0.72866
2006-08-23 03:00 | 0 | 0.27194 | 0.73388
2006-08-23 04:00 | 0 | 0.31416 | 0.79234
2006-08-23 05:00 | 0 | 0.36057 | 0.92596
2006-08-23 06:00 | 0.018724 | 0.37383 | 1.0387
2006-08-23 07:00 | 0.17828 | 0.32604 | 1.1076
2006-08-23 08:00 | 0.34431 | 0.25804 | 1.1817
2006-08-23 09:00 | 0.53027 | 0.15621 | 1.2245
2006-08-23 10:00 | 0.68014 | 0.11172 | 1.2423
2006-08-23 11:00 | 0.77557 | 0.10284 | 1.2611
2006-08-23 12:00 | 0.82002 | 0.10539 | 1.2725
2006-08-23 13:00 | 0.74625 | 0.11423 | 1.2746
2006-08-23 14:00 | 0.62512 | 0.13601 | 1.2663
2006-08-23 15:00 | 0.60583 | 0.15547 | 1.2673
2006-08-23 16:00 | 0.46314 | 0.15825 | 1.2506
2006-08-23 17:00 | 0.25369 | 0.11804 | 1.2339
2006-08-23 18:00 | 0.04882 | 0.13742 | 1.2287
2006-08-23 19:00 | 0 | 0.1706 | 1.2579
2006-08-23 20:00 | 0 | 0.18899 | 1.1922
2006-08-23 21:00 | 0 | 0.20339 | 1.0825
2006-08-23 22:00 | 0 | 0.21799 | 0.95623
2006-08-23 23:00 | 0 | 0.21816 | 0.84767
2006-08-24 | 0 | 0.2375 | 0.78608
2006-08-24 01:00 | 0 | 0.2551 | 0.74954
2006-08-24 02:00 | 0 | 0.27531 | 0.73075
2006-08-24 03:00 | 0 | 0.27735 | 0.73075
2006-08-24 04:00 | 0 | 0.22521 | 0.79129
2006-08-24 05:00 | 0 | 0.18634 | 0.90613
2006-08-24 06:00 | 0.028754 | 0.16914 | 1.0345
2006-08-24 07:00 | 0.22739 | 0.15993 | 1.1066
2006-08-24 08:00 | 0.43825 | 0.15914 | 1.1807
2006-08-24 09:00 | 0.5677 | 0.14054 | 1.2287
2006-08-24 10:00 | 0.70522 | 0.13497 | 1.2517
2006-08-24 11:00 | 0.68511 | 0.10728 | 1.2621
2006-08-24 12:00 | 0.75787 | 0.091416 | 1.2746
2006-08-24 13:00 | 0.77572 | 0.096039 | 1.2819
2006-08-24 14:00 | 0.67769 | 0.086707 | 1.2851
2006-08-24 15:00 | 0.59354 | 0.08672 | 1.2872
2006-08-24 16:00 | 0.37386 | 0.086663 | 1.2579
2006-08-24 17:00 | 0.20111 | 0.067114 | 1.2329
2006-08-24 18:00 | 0.032577 | 0.076616 | 1.2412
2006-08-24 19:00 | 0 | 0.092194 | 1.2569
2006-08-24 20:00 | 0 | 0.10066 | 1.1869
2006-08-24 21:00 | 0 | 0.12284 | 1.0815
2006-08-24 22:00 | 0 | 0.1471 | 0.95937
2006-08-24 23:00 | 0 | 0.15019 | 0.85602
2006-08-25 | 0 | 0.13516 | 0.79129
2006-08-25 01:00 | 0 | 0.118 | 0.75163
2006-08-25 02:00 | 0 | 0.10652 | 0.73075
2006-08-25 03:00 | 0 | 0.1192 | 0.73492
2006-08-25 04:00 | 0 | 0.1509 | 0.79651
2006-08-25 05:00 | 0 | 0.21603 | 0.92074
2006-08-25 06:00 | 0.027919 | 0.17649 | 1.0335
2006-08-25 07:00 | 0.23188 | 0.10295 | 1.116
2006-08-25 08:00 | 0.45904 | 0.056223 | 1.1953
2006-08-25 09:00 | 0.5906 | 0.046341 | 1.2464
2006-08-25 10:00 | 0.68326 | 0.077769 | 1.2631
2006-08-25 11:00 | 0.70002 | 0.1046 | 1.2725
2006-08-25 12:00 | 0.76165 | 0.064634 | 1.2861
2006-08-25 13:00 | 0.72306 | 0.068965 | 1.2767
2006-08-25 14:00 | 0.64053 | 0.045968 | 1.2673
2006-08-25 15:00 | 0.49672 | 0.0073328 | 1.2538
2006-08-25 16:00 | 0.36916 | 0.00092017 | 1.2277
2006-08-25 17:00 | 0.20072 | 0.00037374 | 1.2078
2006-08-25 18:00 | 0.042405 | 7.06e-05 | 1.211
2006-08-25 19:00 | 0 | 0.0022543 | 1.2036
2006-08-25 20:00 | 0 | 0.029616 | 1.1483
2006-08-25 21:00 | 0 | 0.05229 | 1.0679
2006-08-25 22:00 | 0 | 0.052684 | 0.97189
2006-08-25 23:00 | 0 | 0.083 | 0.8675
2006-08-26 | 0 | 0.069705 | 0.80069
2006-08-26 01:00 | 0 | 0.038999 | 0.75789
2006-08-26 02:00 | 0 | 0.035945 | 0.73283
2006-08-26 03:00 | 0 | 0.023032 | 0.72657
2006-08-26 04:00 | 0 | 0.052564 | 0.74432
2006-08-26 05:00 | 0 | 0.09749 | 0.80069
2006-08-26 06:00 | 0.0058459 | 0.095033 | 0.88003
2006-08-26 07:00 | 0.069716 | 0.083829 | 0.98442
2006-08-26 08:00 | 0.26163 | 0.05591 | 1.0784
2006-08-26 09:00 | 0.4752 | 0.026717 | 1.1368
2006-08-26 10:00 | 0.61842 | 0.015548 | 1.1702
2006-08-26 11:00 | 0.74788 | 0.0049454 | 1.1796
2006-08-26 12:00 | 0.75354 | 0.0015015 | 1.1859
2006-08-26 13:00 | 0.72261 | 0.0012339 | 1.1775
2006-08-26 14:00 | 0.66561 | 0.00059795 | 1.1744
2006-08-26 15:00 | 0.48364 | 0.0035719 | 1.1817
2006-08-26 16:00 | 0.34407 | 0.014718 | 1.1734
2006-08-26 17:00 | 0.17417 | 0.014088 | 1.1567
2006-08-26 18:00 | 0.029471 | 0.0072165 | 1.1702
2006-08-26 19:00 | 0 | 0.010901 | 1.1723
2006-08-26 20:00 | 0 | 0.03437 | 1.1254
2006-08-26 21:00 | 0 | 0.055628 | 1.0585
2006-08-26 22:00 | 0 | 0.056482 | 0.97398
2006-08-26 23:00 | 0 | 0.0572 | 0.87794
2006-08-27 | 0 | 0.056181 | 0.80591
2006-08-27 01:00 | 0 | 0.048671 | 0.7652
2006-08-27 02:00 | 0 | 0.035795 | 0.73805
2006-08-27 03:00 | 0 | 0.026977 | 0.72866
2006-08-27 04:00 | 0 | 0.01492 | 0.74014
2006-08-27 05:00 | 0 | 0.0082235 | 0.77668
2006-08-27 06:00 | 0.025617 | 0.0018728 | 0.8247
2006-08-27 07:00 | 0.21594 | 0.0007204 | 0.93222
2006-08-27 08:00 | 0.26481 | 0.0014045 | 1.0251
2006-08-27 09:00 | 0.40636 | 0.0014091 | 1.0951
2006-08-27 10:00 | 0.63264 | 0.0099651 | 1.1306
2006-08-27 11:00 | 0.6861 | 0.024761 | 1.1368
2006-08-27 12:00 | 0.54109 | 0.037099 | 1.1473
2006-08-27 13:00 | 0.5754 | 0.030459 | 1.1525
2006-08-27 14:00 | 0.76021 | 0.021871 | 1.1661
2006-08-27 15:00 | 0.6205 | 0.017869 | 1.1817
2006-08-27 16:00 | 0.43199 | 0.014768 | 1.1953
2006-08-27 17:00 | 0.1579 | 0.0048694 | 1.1984
2006-08-27 18:00 | 0.023165 | 0.001996 | 1.2277
2006-08-27 19:00 | 0 | 0.0073607 | 1.2538
2006-08-27 20:00 | 0 | 0.026621 | 1.1963
2006-08-27 21:00 | 0 | 0.035031 | 1.1045
2006-08-27 22:00 | 0 | 0.033221 | 0.9792
2006-08-27 23:00 | 0 | 0.030685 | 0.8675
2006-08-28 | 0 | 0.0067662 | 0.80382
2006-08-28 01:00 | 0 | 0.028404 | 0.76728
2006-08-28 02:00 | 0 | 0.011538 | 0.75058
2006-08-28 03:00 | 0 | 0.007558 | 0.75998
2006-08-28 04:00 | 0 | 0.0054977 | 0.81844
2006-08-28 05:00 | 0 | 0.0042305 | 0.95728
2006-08-28 06:00 | 0.02352 | 0.0051516 | 1.0742
2006-08-28 07:00 | 0.22264 | 0.0087303 | 1.1619
2006-08-28 08:00 | 0.44243 | 0.016718 | 1.2464
2006-08-28 09:00 | 0.60954 | 0.021201 | 1.3018
2006-08-28 10:00 | 0.72628 | 0.023324 | 1.3247
2006-08-28 11:00 | 0.75048 | 0.026371 | 1.3467
2006-08-28 12:00 | 0.67419 | 0.03947 | 1.3675
2006-08-28 13:00 | 0.61703 | 0.050263 | 1.3696
2006-08-28 14:00 | 0.58747 | 0.033041 | 1.3644
2006-08-28 15:00 | 0.4827 | 0.033623 | 1.354
2006-08-28 16:00 | 0.37072 | 0.037947 | 1.3362
2006-08-28 17:00 | 0.18185 | 0.023256 | 1.3112
2006-08-28 18:00 | 0.03075 | 0.018454 | 1.331
2006-08-28 19:00 | 0 | 0.019706 | 1.3373
2006-08-28 20:00 | 0 | 0.048897 | 1.2611
2006-08-28 21:00 | 0 | 0.071556 | 1.1514
2006-08-28 22:00 | 0 | 0.069802 | 1.0189
2006-08-28 23:00 | 0 | 0.068397 | 0.90821
2006-08-29 | 0 | 0.069016 | 0.84245
2006-08-29 01:00 | 0 | 0.059878 | 0.80069
2006-08-29 02:00 | 0 | 0.080436 | 0.78921
2006-08-29 03:00 | 0 | 0.12805 | 0.79338
2006-08-29 04:00 | 0 | 0.1726 | 0.85289
2006-08-29 05:00 | 0 | 0.28224 | 0.98651
2006-08-29 06:00 | 0.023039 | 0.362 | 1.0972
2006-08-29 07:00 | 0.16254 | 0.42899 | 1.1608
2006-08-29 08:00 | 0.37435 | 0.40218 | 1.2266
2006-08-29 09:00 | 0.64088 | 0.34571 | 1.2631
2006-08-29 10:00 | 0.82689 | 0.36353 | 1.2892
2006-08-29 11:00 | 0.8782 | 0.34779 | 1.2986
2006-08-29 12:00 | 0.82084 | 0.35405 | 1.3101
2006-08-29 13:00 | 0.78455 | 0.36613 | 1.3112
2006-08-29 14:00 | 0.68608 | 0.38817 | 1.3091
2006-08-29 15:00 | 0.60572 | 0.40528 | 1.2966
2006-08-29 16:00 | 0.44615 | 0.38746 | 1.2736
2006-08-29 17:00 | 0.23082 | 0.38538 | 1.2527
2006-08-29 18:00 | 0.035451 | 0.43727 | 1.2715
2006-08-29 19:00 | 0 | 0.47845 | 1.2819
2006-08-29 20:00 | 0 | 0.47027 | 1.2172
2006-08-29 21:00 | 0 | 0.49412 | 1.1086
2006-08-29 22:00 | 0 | 0.51321 | 0.98233
2006-08-29 23:00 | 0 | 0.5345 | 0.87376
2006-08-30 | 0 | 0.52838 | 0.81739
2006-08-30 01:00 | 0 | 0.57492 | 0.7819
2006-08-30 02:00 | 0 | 0.6142 | 0.76624
2006-08-30 03:00 | 0 | 0.63348 | 0.77564
2006-08-30 04:00 | 0 | 0.62133 | 0.83618
2006-08-30 05:00 | 0 | 0.75617 | 0.97085
2006-08-30 06:00 | 0.022518 | 0.79994 | 1.0825
2006-08-30 07:00 | 0.11973 | 0.78098 | 1.1285
2006-08-30 08:00 | 0.29204 | 0.79424 | 1.188
2006-08-30 09:00 | 0.44327 | 0.71738 | 1.2266
2006-08-30 10:00 | 0.48998 | 0.67413 | 1.2381
2006-08-30 11:00 | 0.64197 | 0.53847 | 1.2475
2006-08-30 12:00 | 0.67162 | 0.5831 | 1.259
2006-08-30 13:00 | 0.76173 | 0.71696 | 1.2663
2006-08-30 14:00 | 0.79487 | 0.7262 | 1.2673
2006-08-30 15:00 | 0.61539 | 0.77389 | 1.2621
2006-08-30 16:00 | 0.40137 | 0.72635 | 1.2485
2006-08-30 17:00 | 0.21383 | 0.56506 | 1.2329
2006-08-30 18:00 | 0.032934 | 0.5761 | 1.2496
2006-08-30 19:00 | 0 | 0.64624 | 1.2485
2006-08-30 20:00 | 0 | 0.7341 | 1.1901
2006-08-30 21:00 | 0 | 0.70287 | 1.0857
2006-08-30 22:00 | 0 | 0.73359 | 0.96667
2006-08-30 23:00 | 0 | 0.72607 | 0.86019
2006-08-31 | 0 | 0.65278 | 0.79547
2006-08-31 01:00 | 0 | 0.64044 | 0.75998
2006-08-31 02:00 | 0 | 0.66742 | 0.74432
2006-08-31 03:00 | 0 | 0.58789 | 0.74954
2006-08-31 04:00 | 0 | 0.52049 | 0.80382
2006-08-31 05:00 | 0 | 0.57198 | 0.9458
2006-08-31 06:00 | 0.023401 | 0.5891 | 1.045
2006-08-31 07:00 | 0.2075 | 0.58034 | 1.1066
2006-08-31 08:00 | 0.42466 | 0.63286 | 1.1838
2006-08-31 09:00 | 0.62032 | 0.69581 | 1.2224
2006-08-31 10:00 | 0.75817 | 0.65758 | 1.2423
2006-08-31 11:00 | 0.87771 | 0.72931 | 1.2496
2006-08-31 12:00 | 1.002 | 0.67534 | 1.2527
2006-08-31 13:00 | 0.96097 | 0.72155 | 1.2631
2006-08-31 14:00 | 0.84065 | 0.74354 | 1.2705
2006-08-31 15:00 | 0.64086 | 0.55758 | 1.2673
2006-08-31 16:00 | 0.44072 | 0.44742 | 1.2454
2006-08-31 17:00 | 0.2206 | 0.40966 | 1.2203
2006-08-31 18:00 | 0.032188 | 0.48914 | 1.2433
2006-08-31 19:00 | 0 | 0.52368 | 1.2454
2006-08-31 20:00 | 0 | 0.57765 | 1.1817
2006-08-31 21:00 | 0 | 0.60422 | 1.0836
2006-08-31 22:00 | 0 | 0.61094 | 0.96354
2006-08-31 23:00 | 0 | 0.57907 | 0.85602
2006-09-01 | 0 | 0.57338 | 0.79443
2006-09-01 01:00 | 0 | 0.57272 | 0.75371
2006-09-01 02:00 | 0 | 0.56935 | 0.7391
2006-09-01 03:00 | 0 | 0.56817 | 0.74432
2006-09-01 04:00 | 0 | 0.51732 | 0.79965
2006-09-01 05:00 | 0 | 0.56957 | 0.93327
2006-09-01 06:00 | 0.023257 | 0.577 | 1.0502
2006-09-01 07:00 | 0.19926 | 0.59812 | 1.1149
2006-09-01 08:00 | 0.41893 | 0.61066 | 1.1796
2006-09-01 09:00 | 0.43494 | 0.60395 | 1.2183
2006-09-01 10:00 | 0.46318 | 0.55037 | 1.2402
2006-09-01 11:00 | 0.75273 | 0.49832 | 1.259
2006-09-01 12:00 | 0.82165 | 0.4794 | 1.2746
2006-09-01 13:00 | 0.75018 | 0.42434 | 1.2725
2006-09-01 14:00 | 0.71956 | 0.426 | 1.2663
2006-09-01 15:00 | 0.59257 | 0.40907 | 1.2621
2006-09-01 16:00 | 0.44849 | 0.4018 | 1.236
2006-09-01 17:00 | 0.18697 | 0.26615 | 1.2068
2006-09-01 18:00 | 0.031154 | 0.35161 | 1.2047
2006-09-01 19:00 | 0 | 0.3982 | 1.1963
2006-09-01 20:00 | 0 | 0.40535 | 1.1441
2006-09-01 21:00 | 0 | 0.34123 | 1.0658
2006-09-01 22:00 | 0 | 0.46758 | 0.96981
2006-09-01 23:00 | 0 | 0.49168 | 0.87272
2006-09-02 | 0 | 0.46965 | 0.80591
2006-09-02 01:00 | 0 | 0.46026 | 0.76415
2006-09-02 02:00 | 0 | 0.47945 | 0.74536
2006-09-02 03:00 | 0 | 0.42888 | 0.73701
2006-09-02 04:00 | 0 | 0.40401 | 0.7558
2006-09-02 05:00 | 0 | 0.4602 | 0.80591
2006-09-02 06:00 | 0.023446 | 0.51083 | 0.88316
2006-09-02 07:00 | 0.18598 | 0.48445 | 1.0001
2006-09-02 08:00 | 0.4423 | 0.44599 | 1.0794
2006-09-02 09:00 | 0.60043 | 0.45451 | 1.1379
2006-09-02 10:00 | 0.73161 | 0.42478 | 1.1546
2006-09-02 11:00 | 0.75795 | 0.38117 | 1.165
2006-09-02 12:00 | 0.81164 | 0.38607 | 1.1671
2006-09-02 13:00 | 0.79825 | 0.36853 | 1.1567
2006-09-02 14:00 | 0.73634 | 0.3345 | 1.1473
2006-09-02 15:00 | 0.52701 | 0.32163 | 1.1514
2006-09-02 16:00 | 0.3913 | 0.33673 | 1.1483
2006-09-02 17:00 | 0.17856 | 0.24218 | 1.1389
2006-09-02 18:00 | 0.028862 | 0.1825 | 1.1682
2006-09-02 19:00 | 0 | 0.22539 | 1.1608
2006-09-02 20:00 | 0 | 0.31223 | 1.1107
2006-09-02 21:00 | 0 | 0.31582 | 1.0439
2006-09-02 22:00 | 0 | 0.33248 | 0.95623
2006-09-02 23:00 | 0 | 0.4459 | 0.8675
2006-09-03 | 0 | 0.46398 | 0.79965
2006-09-03 01:00 | 0 | 0.51561 | 0.75685
2006-09-03 02:00 | 0 | 0.50799 | 0.73388
2006-09-03 03:00 | 0 | 0.56275 | 0.7224
2006-09-03 04:00 | 0 | 0.56496 | 0.73492
2006-09-03 05:00 | 0 | 0.62337 | 0.77459
2006-09-03 06:00 | 0.021608 | 0.63081 | 0.81635
2006-09-03 07:00 | 0.11202 | 0.56883 | 0.90091
2006-09-03 08:00 | 0.26581 | 0.5314 | 0.98024
2006-09-03 09:00 | 0.42353 | 0.43656 | 1.0314
2006-09-03 10:00 | 0.51964 | 0.36223 | 1.0585
2006-09-03 11:00 | 0.52451 | 0.3101 | 1.0721
2006-09-03 12:00 | 0.70124 | 0.24449 | 1.0784
2006-09-03 13:00 | 0.76902 | 0.17574 | 1.0815
2006-09-03 14:00 | 0.72699 | 0.12101 | 1.0867
2006-09-03 15:00 | 0.58395 | 0.10789 | 1.093
2006-09-03 16:00 | 0.45512 | 0.13188 | 1.0993
2006-09-03 17:00 | 0.22356 | 0.12641 | 1.093
2006-09-03 18:00 | 0.027688 | 0.13629 | 1.1254
2006-09-03 19:00 | 0 | 0.18551 | 1.1222
2006-09-03 20:00 | 0 | 0.20617 | 1.0773
2006-09-03 21:00 | 0 | 0.26555 | 1.022
2006-09-03 22:00 | 0 | 0.30709 | 0.93431
2006-09-03 23:00 | 0 | 0.36219 | 0.84245
2006-09-04 | 0 | 0.44616 | 0.78294
2006-09-04 01:00 | 0 | 0.52314 | 0.73701
2006-09-04 02:00 | 0 | 0.50549 | 0.71509
2006-09-04 03:00 | 0 | 0.52245 | 0.713
2006-09-04 04:00 | 0 | 0.52939 | 0.7297
2006-09-04 05:00 | 0 | 0.5362 | 0.77459
2006-09-04 06:00 | 0.022836 | 0.47992 | 0.83096
2006-09-04 07:00 | 0.22727 | 0.41362 | 0.93953
2006-09-04 08:00 | 0.46568 | 0.27777 | 1.0387
2006-09-04 09:00 | 0.64794 | 0.15215 | 1.1055
2006-09-04 10:00 | 0.72033 | 0.090153 | 1.1347
2006-09-04 11:00 | 0.75474 | 0.077913 | 1.1494
2006-09-04 12:00 | 0.75169 | 0.075565 | 1.1504
2006-09-04 13:00 | 0.67549 | 0.051131 | 1.1494
2006-09-04 14:00 | 0.55018 | 0.05177 | 1.1567
2006-09-04 15:00 | 0.42633 | 0.045239 | 1.1692
2006-09-04 16:00 | 0.29708 | 0.03776 | 1.1786
2006-09-04 17:00 | 0.14686 | 0.027264 | 1.1807
2006-09-04 18:00 | 0.023756 | 0.028335 | 1.2183
2006-09-04 19:00 | 0 | 0.047736 | 1.2183
2006-09-04 20:00 | 0 | 0.07104 | 1.1588
2006-09-04 21:00 | 0 | 0.10565 | 1.0575
2006-09-04 22:00 | 0 | 0.13266 | 0.94266
2006-09-04 23:00 | 0 | 0.16856 | 0.8414
2006-09-05 | 0 | 0.20122 | 0.77981
2006-09-05 01:00 | 0 | 0.2124 | 0.74536
2006-09-05 02:00 | 0 | 0.22023 | 0.7297
2006-09-05 03:00 | 0 | 0.20998 | 0.73805
2006-09-05 04:00 | 0 | 0.20505 | 0.79965
2006-09-05 05:00 | 0 | 0.17043 | 0.93014
2006-09-05 06:00 | 0.020147 | 0.13237 | 1.045
2006-09-05 07:00 | 0.20959 | 0.11991 | 1.118
2006-09-05 08:00 | 0.42965 | 0.10643 | 1.1922
2006-09-05 09:00 | 0.4996 | 0.095921 | 1.2266
2006-09-05 10:00 | 0.57598 | 0.12559 | 1.2506
2006-09-05 11:00 | 0.85199 | 0.13249 | 1.2652
2006-09-05 12:00 | 0.90283 | 0.1476 | 1.284
2006-09-05 13:00 | 0.8944 | 0.12095 | 1.284
2006-09-05 14:00 | 0.76764 | 0.095012 | 1.283
2006-09-05 15:00 | 0.62655 | 0.082072 | 1.2809
2006-09-05 16:00 | 0.44076 | 0.09111 | 1.2579
2006-09-05 17:00 | 0.21984 | 0.11929 | 1.2308
2006-09-05 18:00 | 0.023045 | 0.10038 | 1.2558
2006-09-05 19:00 | 0 | 0.12349 | 1.2485
2006-09-05 20:00 | 0 | 0.1447 | 1.1859
2006-09-05 21:00 | 0 | 0.16806 | 1.0846
2006-09-05 22:00 | 0 | 0.19035 | 0.97398
2006-09-05 23:00 | 0 | 0.18709 | 0.87168
2006-09-06 | 0 | 0.23147 | 0.81322
2006-09-06 01:00 | 0 | 0.28367 | 0.77459
2006-09-06 02:00 | 0 | 0.31559 | 0.75267
2006-09-06 03:00 | 0 | 0.3484 | 0.75685
2006-09-06 04:00 | 0 | 0.41481 | 0.81322
2006-09-06 05:00 | 0 | 0.48985 | 0.9458
2006-09-06 06:00 | 0.020317 | 0.44479 | 1.0596
2006-09-06 07:00 | 0.18213 | 0.33225 | 1.1285
2006-09-06 08:00 | 0.30593 | 0.2611 | 1.1942
2006-09-06 09:00 | 0.4242 | 0.25743 | 1.2256
2006-09-06 10:00 | 0.37046 | 0.29007 | 1.2538
2006-09-06 11:00 | 0.65266 | 0.3195 | 1.2684
2006-09-06 12:00 | 0.59813 | 0.25502 | 1.2757
2006-09-06 13:00 | 0.64475 | 0.19089 | 1.284
2006-09-06 14:00 | 0.50831 | 0.16174 | 1.2882
2006-09-06 15:00 | 0.457 | 0.15957 | 1.2819
2006-09-06 16:00 | 0.2424 | 0.15349 | 1.259
2006-09-06 17:00 | 0.11311 | 0.17029 | 1.2527
2006-09-06 18:00 | 0.015869 | 0.27981 | 1.3018
2006-09-06 19:00 | 0 | 0.44669 | 1.2778
2006-09-06 20:00 | 0 | 0.49256 | 1.2047
2006-09-06 21:00 | 0 | 0.57853 | 1.094
2006-09-06 22:00 | 0 | 0.77901 | 0.96876
2006-09-06 23:00 | 0 | 0.60354 | 0.86333
2006-09-07 | 0 | 0.51979 | 0.80173
2006-09-07 01:00 | 0 | 0.3991 | 0.76937
2006-09-07 02:00 | 0 | 0.32005 | 0.75371
2006-09-07 03:00 | 0 | 0.34978 | 0.76206
2006-09-07 04:00 | 0 | 0.32173 | 0.82783
2006-09-07 05:00 | 0 | 0.30094 | 0.96459
2006-09-07 06:00 | 0.014791 | 0.39187 | 1.0794
2006-09-07 07:00 | 0.17201 | 0.67416 | 1.1358
2006-09-07 08:00 | 0.35551 | 0.74413 | 1.2078
2006-09-07 09:00 | 0.44231 | 0.60281 | 1.2538
2006-09-07 10:00 | 0.60919 | 0.53983 | 1.2788
2006-09-07 11:00 | 0.79336 | 0.44357 | 1.2861
2006-09-07 12:00 | 0.87073 | 0.36756 | 1.2955
2006-09-07 13:00 | 0.89634 | 0.4086 | 1.2966
2006-09-07 14:00 | 0.74318 | 0.43332 | 1.2955
2006-09-07 15:00 | 0.62171 | 0.43122 | 1.2882
2006-09-07 16:00 | 0.4309 | 0.49442 | 1.2694
2006-09-07 17:00 | 0.20362 | 0.62876 | 1.2485
2006-09-07 18:00 | 0.01747 | 0.64759 | 1.2872
2006-09-07 19:00 | 0 | 0.62046 | 1.2663
2006-09-07 20:00 | 0 | 0.54682 | 1.2036
2006-09-07 21:00 | 0 | 0.58761 | 1.1024
2006-09-07 22:00 | 0 | 0.65859 | 0.97711
2006-09-07 23:00 | 0 | 0.71848 | 0.87376
2006-09-08 | 0 | 0.7386 | 0.81009
2006-09-08 01:00 | 0 | 0.72124 | 0.77459
2006-09-08 02:00 | 0 | 0.67138 | 0.75893
2006-09-08 03:00 | 0 | 0.6057 | 0.76311
2006-09-08 04:00 | 0 | 0.55588 | 0.82052
2006-09-08 05:00 | 0 | 0.51696 | 0.95832
2006-09-08 06:00 | 0.019476 | 0.49544 | 1.069
2006-09-08 07:00 | 0.18122 | 0.4386 | 1.1337
2006-09-08 08:00 | 0.42471 | 0.44656 | 1.2141
2006-09-08 09:00 | 0.58101 | 0.51314 | 1.2538
2006-09-08 10:00 | 0.75315 | 0.47645 | 1.2757
2006-09-08 11:00 | 0.86063 | 0.45832 | 1.2872
2006-09-08 12:00 | 0.87309 | 0.44102 | 1.2955
2006-09-08 13:00 | 0.88798 | 0.45562 | 1.3018
2006-09-08 14:00 | 0.83294 | 0.46948 | 1.3039
2006-09-08 15:00 | 0.65224 | 0.42693 | 1.3007
2006-09-08 16:00 | 0.43072 | 0.43039 | 1.2746
2006-09-08 17:00 | 0.19107 | 0.53007 | 1.2506
2006-09-08 18:00 | 0.015514 | 0.6491 | 1.2757
2006-09-08 19:00 | 0 | 0.73078 | 1.2371
2006-09-08 20:00 | 0 | 0.75894 | 1.1775
2006-09-08 21:00 | 0 | 0.71372 | 1.1024
2006-09-08 22:00 | 0 | 0.74044 | 1.0043
2006-09-08 23:00 | 0 | 0.6986 | 0.90821
2006-09-09 | 0 | 0.75106 | 0.84245
2006-09-09 01:00 | 0 | 0.81405 | 0.80278
2006-09-09 02:00 | 0 | 0.74459 | 0.77668
2006-09-09 03:00 | 0 | 0.72492 | 0.76833
2006-09-09 04:00 | 0 | 0.76492 | 0.78503
2006-09-09 05:00 | 0 | 0.79506 | 0.84036
2006-09-09 06:00 | 0.016879 | 0.73033 | 0.90717
2006-09-09 07:00 | 0.16952 | 0.65809 | 1.0137
2006-09-09 08:00 | 0.336 | 0.69609 | 1.1045
2006-09-09 09:00 | 0.52229 | 0.69531 | 1.1556
2006-09-09 10:00 | 0.71609 | 0.68976 | 1.1723
2006-09-09 11:00 | 0.83756 | 0.61637 | 1.1807
2006-09-09 12:00 | 0.82668 | 0.47345 | 1.1796
2006-09-09 13:00 | 0.80185 | 0.46003 | 1.1713
2006-09-09 14:00 | 0.51149 | 0.60417 | 1.1567
2006-09-09 15:00 | 0.43083 | 0.61245 | 1.1619
2006-09-09 16:00 | 0.35789 | 0.60006 | 1.1535
2006-09-09 17:00 | 0.18048 | 0.61121 | 1.141
2006-09-09 18:00 | 0.01403 | 0.70013 | 1.1796
2006-09-09 19:00 | 0 | 0.79592 | 1.1535
2006-09-09 20:00 | 0 | 0.84716 | 1.1076
2006-09-09 21:00 | 0 | 0.85142 | 1.0418
2006-09-09 22:00 | 0 | 0.79327 | 0.95415
2006-09-09 23:00 | 0 | 0.75285 | 0.86646
2006-09-10 | 0 | 0.71552 | 0.80069
2006-09-10 01:00 | 0 | 0.70714 | 0.75789
2006-09-10 02:00 | 0 | 0.70093 | 0.73701
2006-09-10 03:00 | 0 | 0.66902 | 0.7297
2006-09-10 04:00 | 0 | 0.66965 | 0.74223
2006-09-10 05:00 | 0 | 0.8124 | 0.78086
2006-09-10 06:00 | 0.01695 | 0.86304 | 0.83096
2006-09-10 07:00 | 0.20718 | 0.88688 | 0.92387
2006-09-10 08:00 | 0.42951 | 0.87572 | 1.0178
2006-09-10 09:00 | 0.62832 | 0.82519 | 1.0773
2006-09-10 10:00 | 0.78079 | 0.79023 | 1.1066
2006-09-10 11:00 | 0.87162 | 0.68391 | 1.117
2006-09-10 12:00 | 0.87685 | 0.62507 | 1.1254
2006-09-10 13:00 | 0.86145 | 0.57595 | 1.1347
2006-09-10 14:00 | 0.77304 | 0.50783 | 1.1421
2006-09-10 15:00 | 0.62853 | 0.47417 | 1.1494
2006-09-10 16:00 | 0.43443 | 0.51264 | 1.1567
2006-09-10 17:00 | 0.19841 | 0.4602 | 1.1514
2006-09-10 18:00 | 0.012721 | 0.53368 | 1.2099
2006-09-10 19:00 | 0 | 0.56354 | 1.1922
2006-09-10 20:00 | 0 | 0.51714 | 1.1358
2006-09-10 21:00 | 0 | 0.45959 | 1.0554
2006-09-10 22:00 | 0 | 0.39483 | 0.9364
2006-09-10 23:00 | 0 | 0.4208 | 0.83096
2006-09-11 | 0 | 0.43248 | 0.77146
2006-09-11 01:00 | 0 | 0.41407 | 0.7391
2006-09-11 02:00 | 0 | 0.38273 | 0.72344
2006-09-11 03:00 | 0 | 0.35689 | 0.7297
2006-09-11 04:00 | 0 | 0.36116 | 0.79025
2006-09-11 05:00 | 0 | 0.35548 | 0.92492
2006-09-11 06:00 | 0.017413 | 0.31772 | 1.0356
2006-09-11 07:00 | 0.20113 | 0.32795 | 1.1118
2006-09-11 08:00 | 0.44936 | 0.35741 | 1.1817
2006-09-11 09:00 | 0.66539 | 0.39627 | 1.2287
2006-09-11 10:00 | 0.83615 | 0.47057 | 1.2517
2006-09-11 11:00 | 0.929 | 0.4682 | 1.2611
2006-09-11 12:00 | 0.9643 | 0.42559 | 1.2757
2006-09-11 13:00 | 0.92928 | 0.37371 | 1.2799
2006-09-11 14:00 | 0.78849 | 0.33213 | 1.2819
2006-09-11 15:00 | 0.58771 | 0.33528 | 1.2767
2006-09-11 16:00 | 0.40537 | 0.32814 | 1.2558
2006-09-11 17:00 | 0.17476 | 0.30313 | 1.2329
2006-09-11 18:00 | 0.0097235 | 0.3146 | 1.2778
2006-09-11 19:00 | 0 | 0.35788 | 1.2569
2006-09-11 20:00 | 0 | 0.35343 | 1.1775
2006-09-11 21:00 | 0 | 0.31468 | 1.069
2006-09-11 22:00 | 0 | 0.27031 | 0.94058
2006-09-11 23:00 | 0 | 0.1983 | 0.83827
2006-09-12 | 0 | 0.16159 | 0.77981
2006-09-12 01:00 | 0 | 0.12819 | 0.74327
2006-09-12 02:00 | 0 | 0.09125 | 0.7224
2006-09-12 03:00 | 0 | 0.074741 | 0.7297
2006-09-12 04:00 | 0 | 0.062608 | 0.78608
2006-09-12 05:00 | 0 | 0.065283 | 0.92283
2006-09-12 06:00 | 0.016484 | 0.047307 | 1.0356
2006-09-12 07:00 | 0.2135 | 0.058361 | 1.1055
2006-09-12 08:00 | 0.44593 | 0.087444 | 1.1755
2006-09-12 09:00 | 0.65079 | 0.11508 | 1.2214
2006-09-12 10:00 | 0.82953 | 0.13703 | 1.2412
2006-09-12 11:00 | 0.93738 | 0.17992 | 1.2579
2006-09-12 12:00 | 0.93696 | 0.25501 | 1.2684
2006-09-12 13:00 | 0.84806 | 0.29885 | 1.2694
2006-09-12 14:00 | 0.7187 | 0.32191 | 1.2694
2006-09-12 15:00 | 0.46661 | 0.29638 | 1.2757
2006-09-12 16:00 | 0.32525 | 0.24455 | 1.2527
2006-09-12 17:00 | 0.12997 | 0.18111 | 1.2329
2006-09-12 18:00 | 0.00336 | 0.16862 | 1.2903
2006-09-12 19:00 | 0 | 0.18338 | 1.2527
2006-09-12 20:00 | 0 | 0.20282 | 1.1869
2006-09-12 21:00 | 0 | 0.22085 | 1.0794
2006-09-12 22:00 | 0 | 0.20528 | 0.94997
2006-09-12 23:00 | 0 | 0.18409 | 0.84975
2006-09-13 | 0 | 0.17164 | 0.78608
2006-09-13 01:00 | 0 | 0.13976 | 0.74849
2006-09-13 02:00 | 0 | 0.11307 | 0.73075
2006-09-13 03:00 | 0 | 0.10139 | 0.73701
2006-09-13 04:00 | 0 | 0.11992 | 0.79547
2006-09-13 05:00 | 0 | 0.1794 | 0.9364
2006-09-13 06:00 | 0.016485 | 0.18882 | 1.046
2006-09-13 07:00 | 0.2117 | 0.1708 | 1.1139
2006-09-13 08:00 | 0.42614 | 0.16561 | 1.1859
2006-09-13 09:00 | 0.63431 | 0.16808 | 1.2256
2006-09-13 10:00 | 0.77123 | 0.18761 | 1.2412
2006-09-13 11:00 | 0.80529 | 0.1966 | 1.2538
2006-09-13 12:00 | 0.87454 | 0.21456 | 1.2663
2006-09-13 13:00 | 0.85062 | 0.25282 | 1.2715
2006-09-13 14:00 | 0.74193 | 0.2896 | 1.2778
2006-09-13 15:00 | 0.56164 | 0.23251 | 1.2746
2006-09-13 16:00 | 0.36861 | 0.2092 | 1.2558
2006-09-13 17:00 | 0.17225 | 0.17622 | 1.2329
2006-09-13 18:00 | 0 | 0.1756 | 1.2788
2006-09-13 19:00 | 0 | 0.20304 | 1.2475
2006-09-13 20:00 | 0 | 0.22208 | 1.1807
2006-09-13 21:00 | 0 | 0.22558 | 1.0721
2006-09-13 22:00 | 0 | 0.24363 | 0.95102
2006-09-13 23:00 | 0 | 0.25937 | 0.84767
2006-09-14 | 0 | 0.29685 | 0.78816
2006-09-14 01:00 | 0 | 0.32096 | 0.74849
2006-09-14 02:00 | 0 | 0.31351 | 0.73179
2006-09-14 03:00 | 0 | 0.34773 | 0.73701
2006-09-14 04:00 | 0 | 0.44397 | 0.79756
2006-09-14 05:00 | 0 | 0.5091 | 0.9364
2006-09-14 06:00 | 0.016217 | 0.46446 | 1.0429
2006-09-14 07:00 | 0.19463 | 0.41388 | 1.1107
2006-09-14 08:00 | 0.44028 | 0.36024 | 1.1817
2006-09-14 09:00 | 0.60531 | 0.2544 | 1.2266
2006-09-14 10:00 | 0.75162 | 0.20351 | 1.2496
2006-09-14 11:00 | 0.80812 | 0.17366 | 1.2621
2006-09-14 12:00 | 0.82622 | 0.18606 | 1.2757
2006-09-14 13:00 | 0.79089 | 0.16427 | 1.2767
2006-09-14 14:00 | 0.66564 | 0.16445 | 1.2736
2006-09-14 15:00 | 0.55304 | 0.17276 | 1.2621
2006-09-14 16:00 | 0.32525 | 0.17737 | 1.2444
2006-09-14 17:00 | 0.15573 | 0.14445 | 1.2256
2006-09-14 18:00 | 0 | 0.17055 | 1.2746
2006-09-14 19:00 | 0 | 0.21306 | 1.2464
2006-09-14 20:00 | 0 | 0.23621 | 1.1796
2006-09-14 21:00 | 0 | 0.23798 | 1.0794
2006-09-14 22:00 | 0 | 0.25316 | 0.95728
2006-09-14 23:00 | 0 | 0.23976 | 0.85184
2006-09-15 | 0 | 0.24229 | 0.79129
2006-09-15 01:00 | 0 | 0.25126 | 0.75371
2006-09-15 02:00 | 0 | 0.26048 | 0.73283
2006-09-15 03:00 | 0 | 0.30836 | 0.74014
2006-09-15 04:00 | 0 | 0.37004 | 0.79547
2006-09-15 05:00 | 0 | 0.45564 | 0.93327
2006-09-15 06:00 | 0.013386 | 0.44102 | 1.0471
2006-09-15 07:00 | 0.17636 | 0.3247 | 1.1191
2006-09-15 08:00 | 0.33906 | 0.2543 | 1.1838
2006-09-15 09:00 | 0.31954 | 0.20854 | 1.212
2006-09-15 10:00 | 0.45944 | 0.20261 | 1.2297
2006-09-15 11:00 | 0.54426 | 0.20831 | 1.2454
2006-09-15 12:00 | 0.6085 | 0.20781 | 1.2611
2006-09-15 13:00 | 0.65544 | 0.18522 | 1.2569
2006-09-15 14:00 | 0.62144 | 0.13674 | 1.2569
2006-09-15 15:00 | 0.54246 | 0.11041 | 1.2496
2006-09-15 16:00 | 0.35131 | 0.1005 | 1.2214
2006-09-15 17:00 | 0.15748 | 0.08575 | 1.1922
2006-09-15 18:00 | 0 | 0.08949 | 1.2256
2006-09-15 19:00 | 0 | 0.096933 | 1.1869
2006-09-15 20:00 | 0 | 0.12341 | 1.1306
2006-09-15 21:00 | 0 | 0.15083 | 1.0627
2006-09-15 22:00 | 0 | 0.19416 | 0.97189
2006-09-15 23:00 | 0 | 0.19729 | 0.87168
2006-09-16 | 0 | 0.19941 | 0.80904
2006-09-16 01:00 | 0 | 0.17339 | 0.76728
2006-09-16 02:00 | 0 | 0.18915 | 0.74223
2006-09-16 03:00 | 0 | 0.21959 | 0.73701
2006-09-16 04:00 | 0 | 0.28915 | 0.75893
2006-09-16 05:00 | 0 | 0.39439 | 0.81739
2006-09-16 06:00 | 0.012889 | 0.45623 | 0.88942
2006-09-16 07:00 | 0.13311 | 0.45576 | 1.0116
2006-09-16 08:00 | 0.28241 | 0.41039 | 1.1024
2006-09-16 09:00 | 0.41037 | 0.33271 | 1.1535
2006-09-16 10:00 | 0.50776 | 0.27154 | 1.1786
2006-09-16 11:00 | 0.59211 | 0.21104 | 1.1911
2006-09-16 12:00 | 0.66066 | 0.167 | 1.1932
2006-09-16 13:00 | 0.5905 | 0.17058 | 1.1786
2006-09-16 14:00 | 0.44175 | 0.17578 | 1.1567
2006-09-16 15:00 | 0.25331 | 0.16451 | 1.1452
2006-09-16 16:00 | 0.22204 | 0.12925 | 1.1327
2006-09-16 17:00 | 0.081199 | 0.11082 | 1.1254
2006-09-16 18:00 | 0 | 0.11388 | 1.165
2006-09-16 19:00 | 0 | 0.15629 | 1.1389
2006-09-16 20:00 | 0 | 0.2442 | 1.0867
2006-09-16 21:00 | 0 | 0.23099 | 1.0314
2006-09-16 22:00 | 0 | 0.21052 | 0.94684
2006-09-16 23:00 | 0 | 0.18702 | 0.85289
2006-09-17 | 0 | 0.14425 | 0.79234
2006-09-17 01:00 | 0 | 0.16821 | 0.75058
2006-09-17 02:00 | 0 | 0.21183 | 0.72657
2006-09-17 03:00 | 0 | 0.20528 | 0.71509
2006-09-17 04:00 | 0 | 0.24313 | 0.73492
2006-09-17 05:00 | 0 | 0.31182 | 0.77459
2006-09-17 06:00 | 0.01483 | 0.34244 | 0.82574
2006-09-17 07:00 | 0.20276 | 0.3477 | 0.92596
2006-09-17 08:00 | 0.43288 | 0.37168 | 1.0189
2006-09-17 09:00 | 0.52354 | 0.35998 | 1.0721
2006-09-17 10:00 | 0.67812 | 0.33635 | 1.0993
2006-09-17 11:00 | 0.78316 | 0.34296 | 1.1139
2006-09-17 12:00 | 0.78604 | 0.31377 | 1.118
2006-09-17 13:00 | 0.78503 | 0.2708 | 1.1285
2006-09-17 14:00 | 0.68547 | 0.29059 | 1.1306
2006-09-17 15:00 | 0.54646 | 0.274 | 1.1379
2006-09-17 16:00 | 0.38033 | 0.26775 | 1.1494
2006-09-17 17:00 | 0.13977 | 0.23427 | 1.1535
2006-09-17 18:00 | 0 | 0.24239 | 1.2172
2006-09-17 19:00 | 0 | 0.29218 | 1.1922
2006-09-17 20:00 | 0 | 0.33804 | 1.1274
2006-09-17 21:00 | 0 | 0.41195 | 1.046
2006-09-17 22:00 | 0 | 0.45206 | 0.93014
2006-09-17 23:00 | 0 | 0.48538 | 0.83096
2006-09-18 | 0 | 0.53907 | 0.77355
2006-09-18 01:00 | 0 | 0.563 | 0.74014
2006-09-18 02:00 | 0 | 0.57751 | 0.72553
2006-09-18 03:00 | 0 | 0.549 | 0.73805
2006-09-18 04:00 | 0 | 0.54184 | 0.81009
2006-09-18 05:00 | 0 | 0.55146 | 0.94371
2006-09-18 06:00 | 0.013627 | 0.55957 | 1.0596
2006-09-18 07:00 | 0.1434 | 0.5188 | 1.1295
2006-09-18 08:00 | 0.37438 | 0.51486 | 1.1963
2006-09-18 09:00 | 0.43025 | 0.50026 | 1.2224
2006-09-18 10:00 | 0.45996 | 0.46442 | 1.2464
2006-09-18 11:00 | 0.57135 | 0.4686 | 1.2527
2006-09-18 12:00 | 0.85234 | 0.44293 | 1.2705
2006-09-18 13:00 | 0.77144 | 0.42146 | 1.2621
2006-09-18 14:00 | 0.68975 | 0.4317 | 1.2652
2006-09-18 15:00 | 0.44987 | 0.49313 | 1.2444
2006-09-18 16:00 | 0.27204 | 0.50283 | 1.2193
2006-09-18 17:00 | 0.085801 | 0.53297 | 1.2256
2006-09-18 18:00 | 0 | 0.62618 | 1.2788
2006-09-18 19:00 | 0 | 0.75705 | 1.2381
2006-09-18 20:00 | 0 | 0.8407 | 1.1682
2006-09-18 21:00 | 0 | 0.81399 | 1.0648
2006-09-18 22:00 | 0 | 0.77 | 0.94475
2006-09-18 23:00 | 0 | 0.75683 | 0.84453
2006-09-19 | 0 | 0.73207 | 0.78503
2006-09-19 01:00 | 0 | 0.70972 | 0.74745
2006-09-19 02:00 | 0 | 0.73395 | 0.73179
2006-09-19 03:00 | 0 | 0.76584 | 0.74119
2006-09-19 04:00 | 0 | 0.76591 | 0.80695
2006-09-19 05:00 | 0 | 0.77473 | 0.94684
2006-09-19 06:00 | 0.01167 | 0.81533 | 1.0533
2006-09-19 07:00 | 0.063194 | 0.82114 | 1.0899
2006-09-19 08:00 | 0.12857 | 0.8012 | 1.1504
2006-09-19 09:00 | 0.38231 | 0.7301 | 1.2005
2006-09-19 10:00 | 0.56151 | 0.67693 | 1.2235
2006-09-19 11:00 | 0.75614 | 0.62567 | 1.236
2006-09-19 12:00 | 0.81637 | 0.59937 | 1.2475
2006-09-19 13:00 | 0.81619 | 0.61601 | 1.2454
2006-09-19 14:00 | 0.71942 | 0.60816 | 1.2464
2006-09-19 15:00 | 0.51368 | 0.60472 | 1.2402
2006-09-19 16:00 | 0.33479 | 0.60859 | 1.2224
2006-09-19 17:00 | 0.1301 | 0.62235 | 1.2141
2006-09-19 18:00 | 0 | 0.71189 | 1.2725
2006-09-19 19:00 | 0 | 0.76843 | 1.2266
2006-09-19 20:00 | 0 | 0.81334 | 1.1567
2006-09-19 21:00 | 0 | 0.85166 | 1.0502
2006-09-19 22:00 | 0 | 0.86404 | 0.93431
2006-09-19 23:00 | 0 | 0.89309 | 0.8341
2006-09-20 | 0 | 0.89767 | 0.77564
2006-09-20 01:00 | 0 | 0.9176 | 0.74536
2006-09-20 02:00 | 0 | 0.85998 | 0.73075
2006-09-20 03:00 | 0 | 0.80024 | 0.73701
2006-09-20 04:00 | 0 | 0.74101 | 0.79443
2006-09-20 05:00 | 0 | 0.74852 | 0.94162
2006-09-20 06:00 | 0.0086248 | 0.74253 | 1.0491
2006-09-20 07:00 | 0.099739 | 0.73734 | 1.0982
2006-09-20 08:00 | 0.21353 | 0.75003 | 1.1535
2006-09-20 09:00 | 0.39189 | 0.75089 | 1.1953
2006-09-20 10:00 | 0.53261 | 0.76677 | 1.2151
2006-09-20 11:00 | 0.59643 | 0.78301 | 1.2256
2006-09-20 12:00 | 0.8553 | 0.73846 | 1.2318
2006-09-20 13:00 | 0.71262 | 0.70962 | 1.2318
2006-09-20 14:00 | 0.61695 | 0.65606 | 1.235
2006-09-20 15:00 | 0.50211 | 0.62605 | 1.2287
2006-09-20 16:00 | 0.3136 | 0.63392 | 1.213
2006-09-20 17:00 | 0.10322 | 0.70184 | 1.2047
2006-09-20 18:00 | 0 | 0.84318 | 1.26
2006-09-20 19:00 | 0 | 0.90057 | 1.2224
2006-09-20 20:00 | 0 | 0.94187 | 1.1556
2006-09-20 21:00 | 0 | 0.95001 | 1.0502
2006-09-20 22:00 | 0 | 0.94484 | 0.93431
2006-09-20 23:00 | 0 | 0.96487 | 0.83201
2006-09-21 | 0 | 0.96227 | 0.77564
2006-09-21 01:00 | 0 | 0.93363 | 0.74014
2006-09-21 02:00 | 0 | 0.91514 | 0.72344
2006-09-21 03:00 | 0 | 0.83563 | 0.73597
2006-09-21 04:00 | 0 | 0.75454 | 0.79651
2006-09-21 05:00 | 0 | 0.7318 | 0.94058
2006-09-21 06:00 | 0.011061 | 0.69362 | 1.0439
2006-09-21 07:00 | 0.10508 | 0.6481 | 1.0972
2006-09-21 08:00 | 0.29129 | 0.61558 | 1.1692
2006-09-21 09:00 | 0.52066 | 0.6399 | 1.213
2006-09-21 10:00 | 0.75009 | 0.66954 | 1.2235
2006-09-21 11:00 | 0.85562 | 0.69864 | 1.2308
2006-09-21 12:00 | 0.85073 | 0.66924 | 1.2381
2006-09-21 13:00 | 0.87109 | 0.65831 | 1.2402
2006-09-21 14:00 | 0.8041 | 0.60542 | 1.2485
2006-09-21 15:00 | 0.62534 | 0.69142 | 1.2444
2006-09-21 16:00 | 0.39505 | 0.56923 | 1.2224
2006-09-21 17:00 | 0.15587 | 0.67289 | 1.2016
2006-09-21 18:00 | 0 | 0.8009 | 1.259
2006-09-21 19:00 | 0 | 0.91231 | 1.2224
2006-09-21 20:00 | 0 | 0.93482 | 1.1483
2006-09-21 21:00 | 0 | 0.90712 | 1.0512
2006-09-21 22:00 | 0 | 0.83258 | 0.93327
2006-09-21 23:00 | 0 | 0.80285 | 0.83827
2006-09-22 | 0 | 0.71473 | 0.7725
2006-09-22 01:00 | 0 | 0.63396 | 0.74223
2006-09-22 02:00 | 0 | 0.62776 | 0.7224
2006-09-22 03:00 | 0 | 0.65425 | 0.73179
2006-09-22 04:00 | 0 | 0.64552 | 0.78816
2006-09-22 05:00 | 0 | 0.61824 | 0.92596
2006-09-22 06:00 | 0.01301 | 0.58657 | 1.0377
2006-09-22 07:00 | 0.20071 | 0.57368 | 1.1055
2006-09-22 08:00 | 0.43033 | 0.56224 | 1.1744
2006-09-22 09:00 | 0.61872 | 0.5391 | 1.2172
2006-09-22 10:00 | 0.79628 | 0.48948 | 1.2412
2006-09-22 11:00 | 0.86997 | 0.49396 | 1.2475
2006-09-22 12:00 | 0.90096 | 0.46541 | 1.259
2006-09-22 13:00 | 0.85352 | 0.39295 | 1.2684
2006-09-22 14:00 | 0.72219 | 0.3535 | 1.2725
2006-09-22 15:00 | 0.57434 | 0.35347 | 1.2621
2006-09-22 16:00 | 0.35658 | 0.38385 | 1.2308
2006-09-22 17:00 | 0.15507 | 0.38142 | 1.2057
2006-09-22 18:00 | 0 | 0.44464 | 1.2371
2006-09-22 19:00 | 0 | 0.38629 | 1.1869
2006-09-22 20:00 | 0 | 0.39183 | 1.1379
2006-09-22 21:00 | 0 | 0.41021 | 1.0585
2006-09-22 22:00 | 0 | 0.42319 | 0.96563
2006-09-22 23:00 | 0 | 0.44052 | 0.87063
2006-09-23 | 0 | 0.43326 | 0.808
2006-09-23 01:00 | 0 | 0.42229 | 0.76624
2006-09-23 02:00 | 0 | 0.42109 | 0.74432
2006-09-23 03:00 | 0 | 0.43113 | 0.73597
2006-09-23 04:00 | 0 | 0.46226 | 0.7558
2006-09-23 05:00 | 0 | 0.53298 | 0.81635
2006-09-23 06:00 | 0.0055638 | 0.56825 | 0.89047
2006-09-23 07:00 | 0.074791 | 0.49364 | 0.99277
2006-09-23 08:00 | 0.22878 | 0.41213 | 1.0805
2006-09-23 09:00 | 0.42799 | 0.30646 | 1.1327
2006-09-23 10:00 | 0.68136 | 0.26156 | 1.1629
2006-09-23 11:00 | 0.75508 | 0.24094 | 1.1661
2006-09-23 12:00 | 0.77197 | 0.26074 | 1.1713
2006-09-23 13:00 | 0.84413 | 0.33032 | 1.1619
2006-09-23 14:00 | 0.69216 | 0.32138 | 1.1598
2006-09-23 15:00 | 0.58249 | 0.31382 | 1.1619
2006-09-23 16:00 | 0.38969 | 0.33404 | 1.1452
2006-09-23 17:00 | 0.15692 | 0.33597 | 1.1389
2006-09-23 18:00 | 0 | 0.41291 | 1.1828
2006-09-23 19:00 | 0 | 0.45633 | 1.1347
2006-09-23 20:00 | 0 | 0.40745 | 1.0919
2006-09-23 21:00 | 0 | 0.36751 | 1.0241
2006-09-23 22:00 | 0 | 0.33527 | 0.93744
2006-09-23 23:00 | 0 | 0.31961 | 0.84662
2006-09-24 | 0 | 0.33774 | 0.7819
2006-09-24 01:00 | 0 | 0.37836 | 0.74014
2006-09-24 02:00 | 0 | 0.40156 | 0.71509
2006-09-24 03:00 | 0 | 0.3707 | 0.70778
2006-09-24 04:00 | 0 | 0.39269 | 0.72344
2006-09-24 05:00 | 0 | 0.403 | 0.76311
2006-09-24 06:00 | 0.010436 | 0.38576 | 0.80591
2006-09-24 07:00 | 0.16508 | 0.41607 | 0.90717
2006-09-24 08:00 | 0.33785 | 0.37207 | 1.0022
2006-09-24 09:00 | 0.49547 | 0.35142 | 1.0596
2006-09-24 10:00 | 0.56436 | 0.39095 | 1.0899
2006-09-24 11:00 | 0.75851 | 0.40099 | 1.1013
2006-09-24 12:00 | 0.76749 | 0.34666 | 1.1086
2006-09-24 13:00 | 0.73983 | 0.32758 | 1.1118
2006-09-24 14:00 | 0.67496 | 0.43744 | 1.1201
2006-09-24 15:00 | 0.49309 | 0.53954 | 1.1285
2006-09-24 16:00 | 0.32073 | 0.51369 | 1.1327
2006-09-24 17:00 | 0.12107 | 0.51195 | 1.1473
2006-09-24 18:00 | 0 | 0.47539 | 1.211
2006-09-24 19:00 | 0 | 0.4173 | 1.1765
2006-09-24 20:00 | 0 | 0.4083 | 1.1201
2006-09-24 21:00 | 0 | 0.46654 | 1.0293
2006-09-24 22:00 | 0 | 0.45038 | 0.92909
2006-09-24 23:00 | 0 | 0.41117 | 0.83096
2006-09-25 | 0 | 0.38993 | 0.7725
2006-09-25 01:00 | 0 | 0.35117 | 0.74014
2006-09-25 02:00 | 0 | 0.33646 | 0.72344
2006-09-25 03:00 | 0 | 0.38567 | 0.73805
2006-09-25 04:00 | 0 | 0.49037 | 0.80487
2006-09-25 05:00 | 0 | 0.48461 | 0.94058
2006-09-25 06:00 | 0.0084621 | 0.44412 | 1.0512
2006-09-25 07:00 | 0.1683 | 0.40908 | 1.1149
2006-09-25 08:00 | 0.33892 | 0.35874 | 1.1859
2006-09-25 09:00 | 0.5125 | 0.32972 | 1.2297
2006-09-25 10:00 | 0.58641 | 0.30738 | 1.2548
2006-09-25 11:00 | 0.73852 | 0.31659 | 1.2673
2006-09-25 12:00 | 0.85476 | 0.29274 | 1.2809
2006-09-25 13:00 | 0.79161 | 0.24151 | 1.2778
2006-09-25 14:00 | 0.66786 | 0.20912 | 1.2767
2006-09-25 15:00 | 0.54829 | 0.19068 | 1.2736
2006-09-25 16:00 | 0.33051 | 0.10806 | 1.2611
2006-09-25 17:00 | 0.11899 | 0.1463 | 1.2496
2006-09-25 18:00 | 0 | 0.13208 | 1.3112
2006-09-25 19:00 | 0 | 0.12221 | 1.2684
2006-09-25 20:00 | 0 | 0.14903 | 1.1942
2006-09-25 21:00 | 0 | 0.17531 | 1.0867
2006-09-25 22:00 | 0 | 0.17135 | 0.95937
2006-09-25 23:00 | 0 | 0.14076 | 0.85602
2006-09-26 | 0 | 0.13988 | 0.79756
2006-09-26 01:00 | 0 | 0.12192 | 0.7652
2006-09-26 02:00 | 0 | 0.12527 | 0.75058
2006-09-26 03:00 | 0 | 0.15233 | 0.75789
2006-09-26 04:00 | 0 | 0.20314 | 0.82261
2006-09-26 05:00 | 0 | 0.26798 | 0.9625
2006-09-26 06:00 | 0.0043229 | 0.3338 | 1.0732
2006-09-26 07:00 | 0.1073 | 0.37879 | 1.1201
2006-09-26 08:00 | 0.2853 | 0.37408 | 1.1995
2006-09-26 09:00 | 0.45107 | 0.32363 | 1.2454
2006-09-26 10:00 | 0.46214 | 0.22787 | 1.26
2006-09-26 11:00 | 0.53877 | 0.15155 | 1.2621
2006-09-26 12:00 | 0.56623 | 0.16031 | 1.2809
2006-09-26 13:00 | 0.47049 | 0.18199 | 1.26
2006-09-26 14:00 | 0.40039 | 0.22231 | 1.2569
2006-09-26 15:00 | 0.374 | 0.25727 | 1.2444
2006-09-26 16:00 | 0.20058 | 0.27625 | 1.236
2006-09-26 17:00 | 0.063572 | 0.27709 | 1.2454
2006-09-26 18:00 | 0 | 0.2737 | 1.2945
2006-09-26 19:00 | 0 | 0.25721 | 1.2496
2006-09-26 20:00 | 0 | 0.24775 | 1.1932
2006-09-26 21:00 | 0 | 0.29702 | 1.0794
2006-09-26 22:00 | 0 | 0.32456 | 0.95623
2006-09-26 23:00 | 0 | 0.41758 | 0.85706
2006-09-27 | 0 | 0.44284 | 0.79965
2006-09-27 01:00 | 0 | 0.45091 | 0.7652
2006-09-27 02:00 | 0 | 0.51301 | 0.75058
2006-09-27 03:00 | 0 | 0.54316 | 0.74954
2006-09-27 04:00 | 0 | 0.59346 | 0.82574
2006-09-27 05:00 | 0 | 0.61528 | 0.96354
2006-09-27 06:00 | 0.0039768 | 0.58715 | 1.0732
2006-09-27 07:00 | 0.1322 | 0.55167 | 1.1295
2006-09-27 08:00 | 0.36119 | 0.49197 | 1.1984
2006-09-27 09:00 | 0.58079 | 0.40848 | 1.2381
2006-09-27 10:00 | 0.75619 | 0.37783 | 1.2652
2006-09-27 11:00 | 0.81618 | 0.33751 | 1.2684
2006-09-27 12:00 | 0.77827 | 0.29267 | 1.2684
2006-09-27 13:00 | 0.67673 | 0.31598 | 1.2663
2006-09-27 14:00 | 0.64064 | 0.35421 | 1.2673
2006-09-27 15:00 | 0.52512 | 0.38233 | 1.2611
2006-09-27 16:00 | 0.33631 | 0.40629 | 1.2371
2006-09-27 17:00 | 0.13305 | 0.47217 | 1.2224
2006-09-27 18:00 | 0 | 0.51318 | 1.283
2006-09-27 19:00 | 0 | 0.50973 | 1.2151
2006-09-27 20:00 | 0 | 0.51637 | 1.1494
2006-09-27 21:00 | 0 | 0.53506 | 1.0429
2006-09-27 22:00 | 0 | 0.61279 | 0.92909
2006-09-27 23:00 | 0 | 0.61432 | 0.82992
2006-09-28 | 0 | 0.61069 | 0.76728
2006-09-28 01:00 | 0 | 0.58908 | 0.72866
2006-09-28 02:00 | 0 | 0.58917 | 0.71509
2006-09-28 03:00 | 0 | 0.6074 | 0.7224
2006-09-28 04:00 | 0 | 0.67167 | 0.77981
2006-09-28 05:00 | 0 | 0.65211 | 0.92074
2006-09-28 06:00 | 0.0017272 | 0.60783 | 1.022
2006-09-28 07:00 | 0.17384 | 0.54125 | 1.0919
2006-09-28 08:00 | 0.39797 | 0.44771 | 1.1567
2006-09-28 09:00 | 0.52881 | 0.41575 | 1.2026
2006-09-28 10:00 | 0.69111 | 0.39477 | 1.2183
2006-09-28 11:00 | 0.81577 | 0.37301 | 1.2224
2006-09-28 12:00 | 0.81478 | 0.36966 | 1.2558
2006-09-28 13:00 | 0.84206 | 0.38484 | 1.2538
2006-09-28 14:00 | 0.72117 | 0.38109 | 1.2621
2006-09-28 15:00 | 0.57376 | 0.4691 | 1.2381
2006-09-28 16:00 | 0.36826 | 0.45814 | 1.2193
2006-09-28 17:00 | 0.11601 | 0.45749 | 1.2036
2006-09-28 18:00 | 0 | 0.48629 | 1.2673
2006-09-28 19:00 | 0 | 0.47894 | 1.2245
2006-09-28 20:00 | 0 | 0.45351 | 1.1473
2006-09-28 21:00 | 0 | 0.37121 | 1.0471
2006-09-28 22:00 | 0 | 0.38275 | 0.93222
2006-09-28 23:00 | 0 | 0.38362 | 0.82888
2006-09-29 | 0 | 0.43314 | 0.77042
2006-09-29 01:00 | 0 | 0.44865 | 0.73388
2006-09-29 02:00 | 0 | 0.45462 | 0.71718
2006-09-29 03:00 | 0 | 0.47459 | 0.72344
2006-09-29 04:00 | 0 | 0.53081 | 0.78086
2006-09-29 05:00 | 0 | 0.60332 | 0.91239
2006-09-29 06:00 | 0.0019448 | 0.55431 | 1.0189
2006-09-29 07:00 | 0.19101 | 0.55145 | 1.0899
2006-09-29 08:00 | 0.43278 | 0.55675 | 1.1598
2006-09-29 09:00 | 0.64137 | 0.56017 | 1.2005
2006-09-29 10:00 | 0.814 | 0.52729 | 1.2183
2006-09-29 11:00 | 0.89696 | 0.52951 | 1.2308
2006-09-29 12:00 | 0.93447 | 0.45918 | 1.2391
2006-09-29 13:00 | 0.89273 | 0.40038 | 1.2444
2006-09-29 14:00 | 0.76187 | 0.32892 | 1.2485
2006-09-29 15:00 | 0.56573 | 0.28611 | 1.2381
2006-09-29 16:00 | 0.35359 | 0.27233 | 1.2162
2006-09-29 17:00 | 0.12965 | 0.23615 | 1.1911
2006-09-29 18:00 | 0 | 0.22753 | 1.2297
2006-09-29 19:00 | 0 | 0.22475 | 1.1702
2006-09-29 20:00 | 0 | 0.24948 | 1.118
2006-09-29 21:00 | 0 | 0.29583 | 1.0387
2006-09-29 22:00 | 0 | 0.32779 | 0.94997
2006-09-29 23:00 | 0 | 0.35407 | 0.8508
2006-09-30 | 0 | 0.35547 | 0.79025
2006-09-30 01:00 | 0 | 0.35981 | 0.74745
2006-09-30 02:00 | 0 | 0.38654 | 0.72448
2006-09-30 03:00 | 0 | 0.45447 | 0.7224
2006-09-30 04:00 | 0 | 0.58721 | 0.74641
2006-09-30 05:00 | 0 | 0.7043 | 0.79756
2006-09-30 06:00 | 0.0009281 | 0.66232 | 0.87585
2006-09-30 07:00 | 0.18629 | 0.63229 | 0.98651
2006-09-30 08:00 | 0.41215 | 0.61197 | 1.0763
2006-09-30 09:00 | 0.59591 | 0.59498 | 1.1274
2006-09-30 10:00 | 0.69238 | 0.55537 | 1.1535
2006-09-30 11:00 | 0.75517 | 0.61144 | 1.1598
2006-09-30 12:00 | 0.81482 | 0.61522 | 1.1608
2006-09-30 13:00 | 0.79783 | 0.59336 | 1.1535
2006-09-30 14:00 | 0.70091 | 0.56114 | 1.1567
2006-09-30 15:00 | 0.50667 | 0.51373 | 1.1504
2006-09-30 16:00 | 0.27202 | 0.51952 | 1.1358
2006-09-30 17:00 | 0.079841 | 0.51852 | 1.1327
2006-09-30 18:00 | 0 | 0.47894 | 1.1786
2006-09-30 19:00 | 0 | 0.47477 | 1.1347
2006-09-30 20:00 | 0 | 0.44416 | 1.0846
2006-09-30 21:00 | 0 | 0.43593 | 1.0262
2006-09-30 22:00 | 0 | 0.45232 | 0.94475
2006-09-30 23:00 | 0 | 0.46441 | 0.84871
2006-10-01 | 0 | 0.49355 | 0.78816
2006-10-01 01:00 | 0 | 0.52534 | 0.75058
2006-10-01 02:00 | 0 | 0.58202 | 0.72866
2006-10-01 03:00 | 0 | 0.65301 | 0.7224
2006-10-01 04:00 | 0 | 0.75731 | 0.7391
2006-10-01 05:00 | 0 | 0.81589 | 0.77981
2006-10-01 06:00 | 0.0001176 | 0.86359 | 0.82992
2006-10-01 07:00 | 0.13097 | 0.87411 | 0.92283
2006-10-01 08:00 | 0.29367 | 0.86778 | 1.022
2006-10-01 09:00 | 0.38723 | 0.82979 | 1.0742
2006-10-01 10:00 | 0.46469 | 0.79281 | 1.0982
2006-10-01 11:00 | 0.57638 | 0.73991 | 1.1295
2006-10-01 12:00 | 0.56735 | 0.64775 | 1.1337
2006-10-01 13:00 | 0.47556 | 0.54789 | 1.1306
2006-10-01 14:00 | 0.37457 | 0.40671 | 1.1254
2006-10-01 15:00 | 0.30161 | 0.28857 | 1.1368
2006-10-01 16:00 | 0.18221 | 0.20497 | 1.1514
2006-10-01 17:00 | 0.060762 | 0.14547 | 1.1755
2006-10-01 18:00 | 0 | 0.13957 | 1.2141
2006-10-01 19:00 | 0 | 0.30226 | 1.1692
2006-10-01 20:00 | 0 | 0.4425 | 1.1149
2006-10-01 21:00 | 0 | 0.54125 | 1.046
2006-10-01 22:00 | 0 | 0.56754 | 0.93536
2006-10-01 23:00 | 0 | 0.52797 | 0.84453
2006-10-02 | 0 | 0.4705 | 0.79025
2006-10-02 01:00 | 0 | 0.51689 | 0.7558
2006-10-02 02:00 | 0 | 0.49385 | 0.74223
2006-10-02 03:00 | 0 | 0.45131 | 0.75267
2006-10-02 04:00 | 0 | 0.43777 | 0.82052
2006-10-02 05:00 | 0 | 0.38793 | 0.94266
2006-10-02 06:00 | 0 | 0.4171 | 1.0397
2006-10-02 07:00 | 0.08043 | 0.44584 | 1.1389
2006-10-02 08:00 | 0.30655 | 0.41686 | 1.2036
2006-10-02 09:00 | 0.42604 | 0.3395 | 1.2621
2006-10-02 10:00 | 0.41327 | 0.30785 | 1.2819
2006-10-02 11:00 | 0.47045 | 0.31691 | 1.2945
2006-10-02 12:00 | 0.60743 | 0.29917 | 1.2986
2006-10-02 13:00 | 0.57011 | 0.31922 | 1.2913
2006-10-02 14:00 | 0.38872 | 0.3735 | 1.2809
2006-10-02 15:00 | 0.16422 | 0.49716 | 1.2705
2006-10-02 16:00 | 0.13661 | 0.55112 | 1.2621
2006-10-02 17:00 | 0.054545 | 0.47282 | 1.2631
2006-10-02 18:00 | 0 | 0.38723 | 1.3195
2006-10-02 19:00 | 0 | 0.30261 | 1.2694
2006-10-02 20:00 | 0 | 0.22392 | 1.2047
2006-10-02 21:00 | 0 | 0.19289 | 1.0972
2006-10-02 22:00 | 0 | 0.26091 | 0.96876
2006-10-02 23:00 | 0 | 0.3211 | 0.86855
2006-10-03 | 0 | 0.42251 | 0.80382
2006-10-03 01:00 | 0 | 0.52618 | 0.77042
2006-10-03 02:00 | 0 | 0.46863 | 0.75476
2006-10-03 03:00 | 0 | 0.3692 | 0.75998
2006-10-03 04:00 | 0 | 0.3729 | 0.8153
2006-10-03 05:00 | 0 | 0.34803 | 0.93744
2006-10-03 06:00 | 0 | 0.23844 | 1.0293
2006-10-03 07:00 | 0.17674 | 0.18135 | 1.1149
2006-10-03 08:00 | 0.37142 | 0.18869 | 1.1828
2006-10-03 09:00 | 0.59396 | 0.16507 | 1.2266
2006-10-03 10:00 | 0.7606 | 0.20824 | 1.2485
2006-10-03 11:00 | 0.85017 | 0.45173 | 1.2517
2006-10-03 12:00 | 0.8663 | 0.62719 | 1.2694
2006-10-03 13:00 | 0.82456 | 0.72627 | 1.2694
2006-10-03 14:00 | 0.72984 | 0.8349 | 1.26
2006-10-03 15:00 | 0.55578 | 0.85091 | 1.2558
2006-10-03 16:00 | 0.34647 | 0.8483 | 1.2266
2006-10-03 17:00 | 0.11968 | 0.83339 | 1.2151
2006-10-03 18:00 | 0 | 0.67138 | 1.2715
2006-10-03 19:00 | 0 | 0.56249 | 1.2266
2006-10-03 20:00 | 0 | 0.63088 | 1.1598
2006-10-03 21:00 | 0 | 0.72065 | 1.0596
2006-10-03 22:00 | 0 | 0.70978 | 0.9458
2006-10-03 23:00 | 0 | 0.65892 | 0.83932
2006-10-04 | 0 | 0.53938 | 0.77981
2006-10-04 01:00 | 0 | 0.45542 | 0.74327
2006-10-04 02:00 | 0 | 0.46603 | 0.72553
2006-10-04 03:00 | 0 | 0.56763 | 0.73283
2006-10-04 04:00 | 0 | 0.78848 | 0.79129
2006-10-04 05:00 | 0 | 0.761 | 0.91448
2006-10-04 06:00 | 0 | 0.65166 | 1.0084
2006-10-04 07:00 | 0.14708 | 0.66199 | 1.0773
2006-10-04 08:00 | 0.38815 | 0.59213 | 1.1755
2006-10-04 09:00 | 0.57387 | 0.52025 | 1.2141
2006-10-04 10:00 | 0.68353 | 0.47168 | 1.2381
2006-10-04 11:00 | 0.74637 | 0.47942 | 1.2423
2006-10-04 12:00 | 0.79529 | 0.4486 | 1.2464
2006-10-04 13:00 | 0.72767 | 0.43678 | 1.2517
2006-10-04 14:00 | 0.68992 | 0.41698 | 1.2496
2006-10-04 15:00 | 0.52624 | 0.37702 | 1.2412
2006-10-04 16:00 | 0.3273 | 0.35359 | 1.2141
2006-10-04 17:00 | 0.09631 | 0.30549 | 1.212
2006-10-04 18:00 | 0 | 0.29255 | 1.2684
2006-10-04 19:00 | 0 | 0.28477 | 1.2172
2006-10-04 20:00 | 0 | 0.34757 | 1.141
2006-10-04 21:00 | 0 | 0.36645 | 1.0491
2006-10-04 22:00 | 0 | 0.33993 | 0.93536
2006-10-04 23:00 | 0 | 0.32772 | 0.83514
2006-10-05 | 0 | 0.31798 | 0.77355
2006-10-05 01:00 | 0 | 0.28465 | 0.73805
2006-10-05 02:00 | 0 | 0.24724 | 0.71926
2006-10-05 03:00 | 0 | 0.21513 | 0.72553
2006-10-05 04:00 | 0 | 0.26447 | 0.77355
2006-10-05 05:00 | 0 | 0.25697 | 0.89151
2006-10-05 06:00 | 0 | 0.23208 | 0.97816
2006-10-05 07:00 | 0.18489 | 0.20265 | 1.0742
2006-10-05 08:00 | 0.42046 | 0.1773 | 1.1525
2006-10-05 09:00 | 0.57071 | 0.1517 | 1.1953
2006-10-05 10:00 | 0.62193 | 0.14199 | 1.2235
2006-10-05 11:00 | 0.74184 | 0.13964 | 1.2464
2006-10-05 12:00 | 0.77276 | 0.11515 | 1.2506
2006-10-05 13:00 | 0.73228 | 0.092063 | 1.2506
2006-10-05 14:00 | 0.57497 | 0.075912 | 1.2538
2006-10-05 15:00 | 0.37392 | 0.073736 | 1.2475
2006-10-05 16:00 | 0.27582 | 0.055635 | 1.2287
2006-10-05 17:00 | 0.093824 | 0.026741 | 1.2214
2006-10-05 18:00 | 0 | 0.012512 | 1.2715
2006-10-05 19:00 | 0 | 0.012065 | 1.2235
2006-10-05 20:00 | 0 | 0.023939 | 1.1494
2006-10-05 21:00 | 0 | 0.05335 | 1.0523
2006-10-05 22:00 | 0 | 0.075387 | 0.93849
2006-10-05 23:00 | 0 | 0.089274 | 0.8414
2006-10-06 | 0 | 0.10413 | 0.77981
2006-10-06 01:00 | 0 | 0.10073 | 0.74014
2006-10-06 02:00 | 0 | 0.1066 | 0.72135
2006-10-06 03:00 | 0 | 0.11689 | 0.72657
2006-10-06 04:00 | 0 | 0.17535 | 0.77146
2006-10-06 05:00 | 0 | 0.19115 | 0.89673
2006-10-06 06:00 | 0 | 0.18132 | 0.98964
2006-10-06 07:00 | 0.19677 | 0.172 | 1.0878
2006-10-06 08:00 | 0.43243 | 0.1288 | 1.1734
2006-10-06 09:00 | 0.62469 | 0.077793 | 1.2224
2006-10-06 10:00 | 0.77616 | 0.018741 | 1.2506
2006-10-06 11:00 | 0.81625 | 0.0057042 | 1.2621
2006-10-06 12:00 | 0.85588 | 0.016788 | 1.2767
2006-10-06 13:00 | 0.84893 | 0.029105 | 1.2861
2006-10-06 14:00 | 0.75403 | 0.032941 | 1.284
2006-10-06 15:00 | 0.5036 | 0.033456 | 1.2767
2006-10-06 16:00 | 0.29592 | 0.046923 | 1.2548
2006-10-06 17:00 | 0.11247 | 0.028714 | 1.2339
2006-10-06 18:00 | 0 | 0.018927 | 1.2725
2006-10-06 19:00 | 0 | 0.046772 | 1.2078
2006-10-06 20:00 | 0 | 0.082747 | 1.1556
2006-10-06 21:00 | 0 | 0.09004 | 1.0784
2006-10-06 22:00 | 0 | 0.081261 | 0.98546
2006-10-06 23:00 | 0 | 0.084749 | 0.8842
2006-10-07 | 0 | 0.068817 | 0.81322
2006-10-07 01:00 | 0 | 0.043887 | 0.76937
2006-10-07 02:00 | 0 | 0.015008 | 0.74223
2006-10-07 03:00 | 0 | 0.0073497 | 0.73075
2006-10-07 04:00 | 0 | 0.0090119 | 0.75163
2006-10-07 05:00 | 0 | 0.012086 | 0.80904
2006-10-07 06:00 | 0 | 0.029482 | 0.87481
2006-10-07 07:00 | 0.14272 | 0.057165 | 0.98651
2006-10-07 08:00 | 0.25576 | 0.063589 | 1.0784
2006-10-07 09:00 | 0.34498 | 0.054972 | 1.1274
2006-10-07 10:00 | 0.54797 | 0.045374 | 1.1702
2006-10-07 11:00 | 0.63265 | 0.044401 | 1.1932
2006-10-07 12:00 | 0.71376 | 0.072579 | 1.2036
2006-10-07 13:00 | 0.65468 | 0.053455 | 1.2036
2006-10-07 14:00 | 0.56828 | 0.035488 | 1.1995
2006-10-07 15:00 | 0.54997 | 0.030587 | 1.2036
2006-10-07 16:00 | 0.27085 | 0.023576 | 1.1974
2006-10-07 17:00 | 0.083653 | 0.0072009 | 1.1984
2006-10-07 18:00 | 0 | 0.00090578 | 1.235
2006-10-07 19:00 | 0 | 0.0015761 | 1.1901
2006-10-07 20:00 | 0 | 0.017032 | 1.1379
2006-10-07 21:00 | 0 | 0.034311 | 1.0763
2006-10-07 22:00 | 0 | 0.041302 | 0.99799
2006-10-07 23:00 | 0 | 0.076037 | 0.89882
2006-10-08 | 0 | 0.04375 | 0.83096
2006-10-08 01:00 | 0 | 0.015853 | 0.78608
2006-10-08 02:00 | 0 | 0.007613 | 0.75789
2006-10-08 03:00 | 0 | 0.0080355 | 0.74745
2006-10-08 04:00 | 0 | 0.012177 | 0.75998
2006-10-08 05:00 | 0 | 0.0063084 | 0.79651
2006-10-08 06:00 | 0 | 0.003758 | 0.83723
2006-10-08 07:00 | 0.17502 | 0.0011502 | 0.94475
2006-10-08 08:00 | 0.39908 | 0.00017326 | 1.0439
2006-10-08 09:00 | 0.59928 | 0.00049834 | 1.1076
2006-10-08 10:00 | 0.68699 | 0.00077728 | 1.1379
2006-10-08 11:00 | 0.71502 | 0.0009692 | 1.1577
2006-10-08 12:00 | 0.74204 | 0.0020014 | 1.1661
2006-10-08 13:00 | 0.61406 | 0.0078391 | 1.1734
2006-10-08 14:00 | 0.47663 | 0.01599 | 1.1671
2006-10-08 15:00 | 0.38429 | 0.0097308 | 1.1817
2006-10-08 16:00 | 0.25887 | 0.00067637 | 1.1828
2006-10-08 17:00 | 0.07558 | 0.001949 | 1.1911
2006-10-08 18:00 | 0 | 0 | 1.2475
2006-10-08 19:00 | 0 | 0 | 1.1984
2006-10-08 20:00 | 0 | 0.012543 | 1.1389
2006-10-08 21:00 | 0 | 0.042867 | 1.0617
2006-10-08 22:00 | 0 | 0.080043 | 0.9625
2006-10-08 23:00 | 0 | 0.096945 | 0.86646
2006-10-09 | 0 | 0.070912 | 0.80591
2006-10-09 01:00 | 0 | 0.052432 | 0.76728
2006-10-09 02:00 | 0 | 0.037165 | 0.74745
2006-10-09 03:00 | 0 | 0.028441 | 0.74849
2006-10-09 04:00 | 0 | 0.030503 | 0.79443
2006-10-09 05:00 | 0 | 0.025354 | 0.88734
2006-10-09 06:00 | 0 | 0.012678 | 0.98233
2006-10-09 07:00 | 0.15368 | 0.0091833 | 1.0742
2006-10-09 08:00 | 0.33285 | 0.01169 | 1.1775
2006-10-09 09:00 | 0.47735 | 0.010916 | 1.2412
2006-10-09 10:00 | 0.50222 | 0.011083 | 1.2736
2006-10-09 11:00 | 0.53473 | 0.012945 | 1.283
2006-10-09 12:00 | 0.48845 | 0.012253 | 1.2788
2006-10-09 13:00 | 0.37526 | 0.015416 | 1.2705
2006-10-09 14:00 | 0.22166 | 0.015365 | 1.2506
2006-10-09 15:00 | 0.16773 | 0.012004 | 1.2391
2006-10-09 16:00 | 0.11889 | 0.0077705 | 1.2308
2006-10-09 17:00 | 0.03494 | 0.0043024 | 1.2485
2006-10-09 18:00 | 0 | 0.0029844 | 1.2903
2006-10-09 19:00 | 0 | 0.011772 | 1.2318
2006-10-09 20:00 | 0 | 0.017882 | 1.1588
2006-10-09 21:00 | 0 | 0.035555 | 1.0471
2006-10-09 22:00 | 0 | 0.051544 | 0.93849
2006-10-09 23:00 | 0 | 0.057769 | 0.83827
2006-10-10 | 0 | 0.055382 | 0.77042
2006-10-10 01:00 | 0 | 0.049855 | 0.73701
2006-10-10 02:00 | 0 | 0.022576 | 0.72135
2006-10-10 03:00 | 0 | 0.01278 | 0.73179
2006-10-10 04:00 | 0 | 0.0049308 | 0.79651
2006-10-10 05:00 | 0 | 0.00051404 | 0.93744
2006-10-10 06:00 | 0 | 0.00026816 | 1.0481
2006-10-10 07:00 | 0.11424 | 0.0010145 | 1.1327
2006-10-10 08:00 | 0.26914 | 0.00043817 | 1.1922
2006-10-10 09:00 | 0.56349 | 0.000684 | 1.2485
2006-10-10 10:00 | 0.5733 | 0.0024117 | 1.2757
2006-10-10 11:00 | 0.40057 | 0.0034765 | 1.2705
2006-10-10 12:00 | 0.29757 | 0.0049969 | 1.2506
2006-10-10 13:00 | 0.30635 | 0.0083313 | 1.2297
2006-10-10 14:00 | 0.25636 | 0.0091407 | 1.2214
2006-10-10 15:00 | 0.25445 | 0.0078851 | 1.2172
2006-10-10 16:00 | 0.14727 | 0.0065222 | 1.2151
2006-10-10 17:00 | 0.03801 | 0.0032711 | 1.2433
2006-10-10 18:00 | 0 | 0.00027889 | 1.2903
2006-10-10 19:00 | 0 | 0.00036216 | 1.2371
2006-10-10 20:00 | 0 | 0.01228 | 1.1629
2006-10-10 21:00 | 0 | 0.03286 | 1.0512
2006-10-10 22:00 | 0 | 0.042721 | 0.93536
2006-10-10 23:00 | 0 | 0.028596 | 0.83201
2006-10-11 | 0 | 0.016181 | 0.7725
2006-10-11 01:00 | 0 | 0.015096 | 0.73283
2006-10-11 02:00 | 0 | 0.0028144 | 0.71718
2006-10-11 03:00 | 0 | 0.00028335 | 0.72657
2006-10-11 04:00 | 0 | 0.00088968 | 0.78608
2006-10-11 05:00 | 0 | 0.00048186 | 0.92596
2006-10-11 06:00 | 0 | 0 | 1.0397
2006-10-11 07:00 | 0.18352 | 1.46e-05 | 1.1066
2006-10-11 08:00 | 0.41284 | 3.1e-05 | 1.1786
2006-10-11 09:00 | 0.60949 | 0.00012729 | 1.2224
2006-10-11 10:00 | 0.68898 | 4.01e-05 | 1.2621
2006-10-11 11:00 | 0.62756 | 3.49e-05 | 1.2736
2006-10-11 12:00 | 0.5514 | 1.65e-06 | 1.2799
2006-10-11 13:00 | 0.4193 | 1.76e-06 | 1.2736
2006-10-11 14:00 | 0.26102 | 3.43e-05 | 1.2579
2006-10-11 15:00 | 0.19456 | 0.00010471 | 1.2339
2006-10-11 16:00 | 0.10605 | 0 | 1.2214
2006-10-11 17:00 | 0.03909 | 0 | 1.2402
2006-10-11 18:00 | 0 | 0 | 1.2892
2006-10-11 19:00 | 0 | 5.76e-05 | 1.2423
2006-10-11 20:00 | 0 | 0.008865 | 1.1692
2006-10-11 21:00 | 0 | 0.026492 | 1.0606
2006-10-11 22:00 | 0 | 0.028653 | 0.9458
2006-10-11 23:00 | 0 | 0.015918 | 0.83723
2006-10-12 | 0 | 0.0096334 | 0.77668
2006-10-12 01:00 | 0 | 0.0078347 | 0.73597
2006-10-12 02:00 | 0 | 0.0045274 | 0.72031
2006-10-12 03:00 | 0 | 0.0031533 | 0.7297
2006-10-12 04:00 | 0 | 0.0021993 | 0.78608
2006-10-12 05:00 | 0 | 0.0042719 | 0.93118
2006-10-12 06:00 | 0 | 0.0064461 | 1.0366
2006-10-12 07:00 | 0.17244 | 0.011262 | 1.1086
2006-10-12 08:00 | 0.39359 | 0.013338 | 1.1755
2006-10-12 09:00 | 0.55448 | 0.014032 | 1.2256
2006-10-12 10:00 | 0.59848 | 0.012386 | 1.2538
2006-10-12 11:00 | 0.65292 | 0.0099894 | 1.284
2006-10-12 12:00 | 0.52677 | 0.0084523 | 1.2986
2006-10-12 13:00 | 0.40357 | 0.0065484 | 1.2819
2006-10-12 14:00 | 0.31247 | 0.0066895 | 1.2757
2006-10-12 15:00 | 0.22609 | 0.0071706 | 1.2673
2006-10-12 16:00 | 0.13612 | 0.0067932 | 1.2475
2006-10-12 17:00 | 0.033257 | 0.0041487 | 1.2642
2006-10-12 18:00 | 0 | 0.0012685 | 1.2945
2006-10-12 19:00 | 0 | 0.0065984 | 1.2412
2006-10-12 20:00 | 0 | 0.01541 | 1.1702
2006-10-12 21:00 | 0 | 0.031502 | 1.0742
2006-10-12 22:00 | 0 | 0.036899 | 0.95519
2006-10-12 23:00 | 0 | 0.028013 | 0.85497
2006-10-13 | 0 | 0.02091 | 0.79025
2006-10-13 01:00 | 0 | 0.012044 | 0.74954
2006-10-13 02:00 | 0 | 0.0060096 | 0.7297
2006-10-13 03:00 | 0 | 0.0046087 | 0.73492
2006-10-13 04:00 | 0 | 0.0026161 | 0.78921
2006-10-13 05:00 | 0 | 0.0045622 | 0.93014
2006-10-13 06:00 | 0 | 0.0042937 | 1.0356
2006-10-13 07:00 | 0.17499 | 0.00261 | 1.1118
2006-10-13 08:00 | 0.40463 | 0.00070827 | 1.1932
2006-10-13 09:00 | 0.60396 | 0.0001551 | 1.236
2006-10-13 10:00 | 0.7192 | 0.00024698 | 1.2611
2006-10-13 11:00 | 0.69863 | 9.81e-05 | 1.2694
2006-10-13 12:00 | 0.62437 | 3.36e-06 | 1.283
2006-10-13 13:00 | 0.60765 | 0 | 1.283
2006-10-13 14:00 | 0.49779 | 0 | 1.2757
2006-10-13 15:00 | 0.29286 | 0 | 1.2642
2006-10-13 16:00 | 0.14813 | 3.11e-05 | 1.236
2006-10-13 17:00 | 0.087582 | 0 | 1.2391
2006-10-13 18:00 | 0 | 0 | 1.2621
2006-10-13 19:00 | 0 | 0.0011443 | 1.2057
2006-10-13 20:00 | 0 | 0.0084761 | 1.1556
2006-10-13 21:00 | 0 | 0.025686 | 1.0732
2006-10-13 22:00 | 0 | 0.045168 | 0.97503
2006-10-13 23:00 | 0 | 0.047487 | 0.87272
2006-10-14 | 0 | 0.035814 | 0.808
2006-10-14 01:00 | 0 | 0.028492 | 0.77042
2006-10-14 02:00 | 0 | 0.024616 | 0.74223
2006-10-14 03:00 | 0 | 0.024231 | 0.74223
2006-10-14 04:00 | 0 | 0.023332 | 0.76415
2006-10-14 05:00 | 0 | 0.010086 | 0.82992
2006-10-14 06:00 | 0 | 0.012986 | 0.89986
2006-10-14 07:00 | 0.14556 | 0.010247 | 1.0063
2006-10-14 08:00 | 0.32448 | 0.0065768 | 1.1045
2006-10-14 09:00 | 0.49956 | 0.024553 | 1.1483
2006-10-14 10:00 | 0.58859 | 0.028835 | 1.1796
2006-10-14 11:00 | 0.65356 | 0.046896 | 1.1869
2006-10-14 12:00 | 0.65371 | 0.053636 | 1.188
2006-10-14 13:00 | 0.62473 | 0.058214 | 1.1807
2006-10-14 14:00 | 0.53325 | 0.059049 | 1.1807
2006-10-14 15:00 | 0.41082 | 0.060821 | 1.1734
2006-10-14 16:00 | 0.23482 | 0.057091 | 1.1661
2006-10-14 17:00 | 0.051035 | 0.050329 | 1.2026
2006-10-14 18:00 | 0 | 0.034501 | 1.2162
2006-10-14 19:00 | 0 | 0.070169 | 1.1723
2006-10-14 20:00 | 0 | 0.11655 | 1.117
2006-10-14 21:00 | 0 | 0.18095 | 1.0502
2006-10-14 22:00 | 0 | 0.21184 | 0.97189
2006-10-14 23:00 | 0 | 0.15909 | 0.88107
2006-10-15 | 0 | 0.14945 | 0.81948
2006-10-15 01:00 | 0 | 0.11289 | 0.77877
2006-10-15 02:00 | 0 | 0.12461 | 0.75371
2006-10-15 03:00 | 0 | 0.13453 | 0.7391
2006-10-15 04:00 | 0 | 0.159 | 0.7558
2006-10-15 05:00 | 0 | 0.23294 | 0.79443
2006-10-15 06:00 | 0 | 0.27844 | 0.86019
2006-10-15 07:00 | 0.050844 | 0.30229 | 0.99324
2006-10-15 08:00 | 0.11055 | 0.42595 | 0.99324
2006-10-15 09:00 | 0.17695 | 0.47464 | 0.99324
2006-10-15 10:00 | 0.25189 | 0.43231 | 0.99324
2006-10-15 11:00 | 0.31081 | 0.45847 | 0.99323
2006-10-15 12:00 | 0.37364 | 0.76289 | 0.99323
2006-10-15 13:00 | 0.33782 | 0.92049 | 0.99323
2006-10-15 14:00 | 0.26487 | 0.89191 | 0.99323
2006-10-15 15:00 | 0.23444 | 0.88593 | 0.99323
2006-10-15 16:00 | 0.11564 | 0.75211 | 0.99323
2006-10-15 17:00 | 0.053904 | 0.54244 | 0.38834
2006-10-15 18:00 | 0 | 0.49251 | 0.43636
2006-10-15 19:00 | 0 | 0.50701 | 0.5324
2006-10-15 20:00 | 0 | 0.38777 | 0.62322
2006-10-15 21:00 | 0 | 0.31894 | 0.69003
2006-10-15 22:00 | 0 | 0.3924 | 0.74849
2006-10-15 23:00 | 0 | 0.37691 | 0.74432
2006-10-16 | 0 | 0.39981 | 0.76728
2006-10-16 01:00 | 0 | 0.12634 | 0.72866
2006-10-16 02:00 | 0 | 0.079197 | 0.71509
2006-10-16 03:00 | 0 | 0.10152 | 0.72553
2006-10-16 04:00 | 0 | 0.1715 | 0.78399
2006-10-16 05:00 | 0 | 0.22766 | 0.9103
2006-10-16 06:00 | 0 | 0.2051 | 1.0377
2006-10-16 07:00 | 0.096487 | 0.22143 | 1.0993
2006-10-16 08:00 | 0.16266 | 0.26843 | 1.1682
2006-10-16 09:00 | 0.13197 | 0.60042 | 1.2036
2006-10-16 10:00 | 0.29339 | 0.54889 | 1.2151
2006-10-16 11:00 | 0.50383 | 0.29815 | 1.2245
2006-10-16 12:00 | 0.72454 | 0.15625 | 1.2412
2006-10-16 13:00 | 0.56199 | 0.063132 | 1.2506
2006-10-16 14:00 | 0.56279 | 0.050434 | 1.2631
2006-10-16 15:00 | 0.43311 | 0.050239 | 1.26
2006-10-16 16:00 | 0.2555 | 0.033057 | 1.2538
2006-10-16 17:00 | 0.084079 | 0.035212 | 1.2621
2006-10-16 18:00 | 0 | 0.058594 | 1.3059
2006-10-16 19:00 | 0 | 0.063236 | 1.2517
2006-10-16 20:00 | 0 | 0.099389 | 1.1786
2006-10-16 21:00 | 0 | 0.068546 | 1.0658
2006-10-16 22:00 | 0 | 0.06344 | 0.93953
2006-10-16 23:00 | 0 | 0.14041 | 0.83201
2006-10-17 | 0 | 0.13044 | 0.7652
2006-10-17 01:00 | 0 | 0.10655 | 0.7297
2006-10-17 02:00 | 0 | 0.11218 | 0.71613
2006-10-17 03:00 | 0 | 0.11011 | 0.72344
2006-10-17 04:00 | 0 | 0.12776 | 0.77981
2006-10-17 05:00 | 0 | 0.12421 | 0.91448
2006-10-17 06:00 | 0 | 0.090563 | 1.0304
2006-10-17 07:00 | 0.13379 | 0.056168 | 1.0784
2006-10-17 08:00 | 0.32783 | 0.034086 | 1.1514
2006-10-17 09:00 | 0.47485 | 0.022565 | 1.1963
2006-10-17 10:00 | 0.49811 | 0.023531 | 1.2193
2006-10-17 11:00 | 0.44646 | 0.023505 | 1.2371
2006-10-17 12:00 | 0.56076 | 0.017964 | 1.2444
2006-10-17 13:00 | 0.62366 | 0.02723 | 1.2433
2006-10-17 14:00 | 0.56077 | 0.025951 | 1.2423
2006-10-17 15:00 | 0.43182 | 0.028383 | 1.2423
2006-10-17 16:00 | 0.23458 | 0.037465 | 1.2224
2006-10-17 17:00 | 0.048821 | 0.049063 | 1.2464
2006-10-17 18:00 | 0 | 0.041997 | 1.2851
2006-10-17 19:00 | 0 | 0.061382 | 1.2277
2006-10-17 20:00 | 0 | 0.092282 | 1.1629
2006-10-17 21:00 | 0 | 0.15303 | 1.0502
2006-10-17 22:00 | 0 | 0.19022 | 0.92805
2006-10-17 23:00 | 0 | 0.18113 | 0.81948
2006-10-18 | 0 | 0.16376 | 0.76102
2006-10-18 01:00 | 0 | 0.11978 | 0.72553
2006-10-18 02:00 | 0 | 0.077637 | 0.70882
2006-10-18 03:00 | 0 | 0.076137 | 0.71613
2006-10-18 04:00 | 0 | 0.059865 | 0.77042
2006-10-18 05:00 | 0 | 0.040414 | 0.90926
2006-10-18 06:00 | 0 | 0.019574 | 0.99799
2006-10-18 07:00 | 0.12149 | 0.018793 | 1.0502
2006-10-18 08:00 | 0.35771 | 0.032094 | 1.1222
2006-10-18 09:00 | 0.56126 | 0.038194 | 1.1608
2006-10-18 10:00 | 0.61669 | 0.047702 | 1.2078
2006-10-18 11:00 | 0.61616 | 0.031628 | 1.2287
2006-10-18 12:00 | 0.70767 | 0.031531 | 1.2433
2006-10-18 13:00 | 0.65976 | 0.027593 | 1.26
2006-10-18 14:00 | 0.55198 | 0.018266 | 1.2631
2006-10-18 15:00 | 0.40003 | 0.013444 | 1.2611
2006-10-18 16:00 | 0.16311 | 0.012016 | 1.2454
2006-10-18 17:00 | 0.036641 | 0.0074323 | 1.2631
2006-10-18 18:00 | 0 | 0.0013448 | 1.3018
2006-10-18 19:00 | 0 | 0.0010081 | 1.2538
2006-10-18 20:00 | 0 | 0.0020247 | 1.1817
2006-10-18 21:00 | 0 | 0.0086686 | 1.0784
2006-10-18 22:00 | 0 | 0.013747 | 0.95937
2006-10-18 23:00 | 0 | 0.016796 | 0.85602
2006-10-19 | 0 | 0.019381 | 0.79234
2006-10-19 01:00 | 0 | 0.0062886 | 0.75685
2006-10-19 02:00 | 0 | 0.001923 | 0.74014
2006-10-19 03:00 | 0 | 0.00057089 | 0.74641
2006-10-19 04:00 | 0 | 0.003974 | 0.80069
2006-10-19 05:00 | 0 | 0.0042004 | 0.9364
2006-10-19 06:00 | 0 | 0.01366 | 1.045
2006-10-19 07:00 | 0.15405 | 0.026815 | 1.1107
2006-10-19 08:00 | 0.37648 | 0.018226 | 1.188
2006-10-19 09:00 | 0.5611 | 0.00889 | 1.2308
2006-10-19 10:00 | 0.51562 | 0.0093827 | 1.259
2006-10-19 11:00 | 0.3679 | 0.0070336 | 1.2652
2006-10-19 12:00 | 0.32638 | 0.0051462 | 1.2725
2006-10-19 13:00 | 0.24373 | 0.019164 | 1.26
2006-10-19 14:00 | 0.14072 | 0.020009 | 1.2433
2006-10-19 15:00 | 0.12504 | 0.015765 | 1.2203
2006-10-19 16:00 | 0.094095 | 0.0077801 | 1.2068
2006-10-19 17:00 | 0.033855 | 0.0052867 | 1.2318
2006-10-19 18:00 | 0 | 0.0042441 | 1.2652
2006-10-19 19:00 | 0 | 0.0079971 | 1.211
2006-10-19 20:00 | 0 | 0.0095069 | 1.1577
2006-10-19 21:00 | 0 | 0.0066715 | 1.0658
2006-10-19 22:00 | 0 | 0.0072433 | 0.95206
2006-10-19 23:00 | 0 | 0.014576 | 0.85184
2006-10-20 | 0 | 0.010521 | 0.79443
2006-10-20 01:00 | 0 | 0.01753 | 0.75998
2006-10-20 02:00 | 0 | 0.016535 | 0.74432
2006-10-20 03:00 | 0 | 0.024456 | 0.75267
2006-10-20 04:00 | 0 | 0.048895 | 0.8153
2006-10-20 05:00 | 0 | 0.076541 | 0.95415
2006-10-20 06:00 | 0 | 0.089619 | 1.0679
2006-10-20 07:00 | 0.11054 | 0.12398 | 1.1201
2006-10-20 08:00 | 0.18673 | 0.086382 | 1.1828
2006-10-20 09:00 | 0.36383 | 0.054868 | 1.2203
2006-10-20 10:00 | 0.47897 | 0.028201 | 1.2475
2006-10-20 11:00 | 0.48482 | 0.029096 | 1.2485
2006-10-20 12:00 | 0.5559 | 0.023597 | 1.2642
2006-10-20 13:00 | 0.60931 | 0.0023969 | 1.26
2006-10-20 14:00 | 0.4099 | 0.00038653 | 1.2527
2006-10-20 15:00 | 0.31773 | 0.0074076 | 1.2318
2006-10-20 16:00 | 0.17854 | 0.00028945 | 1.1953
2006-10-20 17:00 | 0.053092 | 0.0015985 | 1.1807
2006-10-20 18:00 | 0 | 2.19e-05 | 1.2047
2006-10-20 19:00 | 0 | 0.0031347 | 1.1473
2006-10-20 20:00 | 0 | 0.038447 | 1.1013
2006-10-20 21:00 | 0 | 0.07047 | 1.0324
2006-10-20 22:00 | 0 | 0.05783 | 0.9364
2006-10-20 23:00 | 0 | 0.043281 | 0.84662
2006-10-21 | 0 | 0.051032 | 0.78399
2006-10-21 01:00 | 0 | 0.026507 | 0.74641
2006-10-21 02:00 | 0 | 0.035317 | 0.72657
2006-10-21 03:00 | 0 | 0.026055 | 0.72448
2006-10-21 04:00 | 0 | 0.077445 | 0.74641
2006-10-21 05:00 | 0 | 0.12186 | 0.81217
2006-10-21 06:00 | 0 | 0.19646 | 0.89464
2006-10-21 07:00 | 0.091508 | 0.14675 | 1.0011
2006-10-21 08:00 | 0.24726 | 0.24248 | 1.0888
2006-10-21 09:00 | 0.44039 | 0.24872 | 1.141
2006-10-21 10:00 | 0.55008 | 0.29779 | 1.1598
2006-10-21 11:00 | 0.50608 | 0.27762 | 1.1629
2006-10-21 12:00 | 0.48572 | 0.2372 | 1.1546
2006-10-21 13:00 | 0.57828 | 0.16634 | 1.1473
2006-10-21 14:00 | 0.48598 | 0.11382 | 1.1431
2006-10-21 15:00 | 0.42632 | 0.098819 | 1.141
2006-10-21 16:00 | 0.24832 | 0.14891 | 1.1347
2006-10-21 17:00 | 0.061585 | 0.14676 | 1.1567
2006-10-21 18:00 | 0 | 0.13332 | 1.1922
2006-10-21 19:00 | 0 | 0.11639 | 1.1421
2006-10-21 20:00 | 0 | 0.094001 | 1.094
2006-10-21 21:00 | 0 | 0.12814 | 1.0251
2006-10-21 22:00 | 0 | 0.17962 | 0.94266
2006-10-21 23:00 | 0 | 0.26937 | 0.8508
2006-10-22 | 0 | 0.31676 | 0.79129
2006-10-22 01:00 | 0 | 0.26436 | 0.75371
2006-10-22 02:00 | 0 | 0.26396 | 0.7297
2006-10-22 03:00 | 0 | 0.25228 | 0.72448
2006-10-22 04:00 | 0 | 0.3095 | 0.73805
2006-10-22 05:00 | 0 | 0.2528 | 0.77877
2006-10-22 06:00 | 0 | 0.21819 | 0.83096
2006-10-22 07:00 | 0.049242 | 0.18965 | 0.92179
2006-10-22 08:00 | 0.26627 | 0.26328 | 1.0168
2006-10-22 09:00 | 0.39404 | 0.44267 | 1.0679
2006-10-22 10:00 | 0.53993 | 0.62309 | 1.094
2006-10-22 11:00 | 0.68727 | 0.71731 | 1.0982
2006-10-22 12:00 | 0.59196 | 0.79786 | 1.1003
2006-10-22 13:00 | 0.53975 | 0.82819 | 1.0993
2006-10-22 14:00 | 0.42573 | 0.78927 | 1.0951
2006-10-22 15:00 | 0.39725 | 0.76492 | 1.1003
2006-10-22 16:00 | 0.24425 | 0.57112 | 1.1045
2006-10-22 17:00 | 0.056758 | 0.61635 | 1.1483
2006-10-22 18:00 | 0 | 0.7051 | 1.1984
2006-10-22 19:00 | 0 | 0.71884 | 1.1494
2006-10-22 20:00 | 0 | 0.73173 | 1.0972
2006-10-22 21:00 | 0 | 0.77063 | 1.0178
2006-10-22 22:00 | 0 | 0.77298 | 0.90926
2006-10-22 23:00 | 0 | 0.73633 | 0.81739
2006-10-23 | 0 | 0.75349 | 0.76311
2006-10-23 01:00 | 0 | 0.84798 | 0.73492
2006-10-23 02:00 | 0 | 0.79244 | 0.71718
2006-10-23 03:00 | 0 | 0.77191 | 0.72762
2006-10-23 04:00 | 0 | 0.84362 | 0.79234
2006-10-23 05:00 | 0 | 0.8946 | 0.91657
2006-10-23 06:00 | 0 | 0.91029 | 1.0429
2006-10-23 07:00 | 0.06241 | 0.87248 | 1.094
2006-10-23 08:00 | 0.29249 | 0.89702 | 1.1671
2006-10-23 09:00 | 0.4376 | 0.93629 | 1.2005
2006-10-23 10:00 | 0.5209 | 0.93408 | 1.2099
2006-10-23 11:00 | 0.56979 | 0.88731 | 1.2318
2006-10-23 12:00 | 0.64887 | 0.90829 | 1.2402
2006-10-23 13:00 | 0.63312 | 0.90753 | 1.2402
2006-10-23 14:00 | 0.5493 | 0.91043 | 1.2297
2006-10-23 15:00 | 0.42071 | 0.91836 | 1.2193
2006-10-23 16:00 | 0.15262 | 0.92361 | 1.188
2006-10-23 17:00 | 0.043923 | 0.92891 | 1.212
2006-10-23 18:00 | 0 | 0.91614 | 1.2673
2006-10-23 19:00 | 0 | 0.90207 | 1.2057
2006-10-23 20:00 | 0 | 0.87739 | 1.1274
2006-10-23 21:00 | 0 | 0.85898 | 1.0251
2006-10-23 22:00 | 0 | 0.83062 | 0.90821
2006-10-23 23:00 | 0 | 0.86545 | 0.81217
2006-10-24 | 0 | 0.86119 | 0.75789
2006-10-24 01:00 | 0 | 0.85301 | 0.7297
2006-10-24 02:00 | 0 | 0.85991 | 0.71822
2006-10-24 03:00 | 0 | 0.87412 | 0.72762
2006-10-24 04:00 | 0 | 0.84215 | 0.78712
2006-10-24 05:00 | 0 | 0.83451 | 0.93118
2006-10-24 06:00 | 0 | 0.84059 | 1.0439
2006-10-24 07:00 | 0.093417 | 0.85778 | 1.0805
2006-10-24 08:00 | 0.19215 | 0.86032 | 1.141
2006-10-24 09:00 | 0.27502 | 0.88729 | 1.1671
2006-10-24 10:00 | 0.47509 | 0.88328 | 1.1932
2006-10-24 11:00 | 0.61971 | 0.82892 | 1.1984
2006-10-24 12:00 | 0.6835 | 0.83021 | 1.2036
2006-10-24 13:00 | 0.6236 | 0.80143 | 1.2047
2006-10-24 14:00 | 0.51002 | 0.80515 | 1.1995
2006-10-24 15:00 | 0.32014 | 0.80166 | 1.1775
2006-10-24 16:00 | 0.19795 | 0.80718 | 1.1661
2006-10-24 17:00 | 0.036988 | 0.81576 | 1.2078
2006-10-24 18:00 | 0 | 0.90198 | 1.2412
2006-10-24 19:00 | 0 | 0.92251 | 1.1922
2006-10-24 20:00 | 0 | 0.93097 | 1.1233
2006-10-24 21:00 | 0 | 0.94333 | 1.0116
2006-10-24 22:00 | 0 | 0.92754 | 0.89882
2006-10-24 23:00 | 0 | 0.88717 | 0.80904
2006-10-25 | 0 | 0.82087 | 0.75058
2006-10-25 01:00 | 0 | 0.80182 | 0.72866
2006-10-25 02:00 | 0 | 0.71784 | 0.713
2006-10-25 03:00 | 0 | 0.75212 | 0.7224
2006-10-25 04:00 | 0 | 0.78717 | 0.77981
2006-10-25 05:00 | 0 | 0.79211 | 0.92179
2006-10-25 06:00 | 0 | 0.77378 | 1.0304
2006-10-25 07:00 | 0.12819 | 0.79488 | 1.0888
2006-10-25 08:00 | 0.28847 | 0.74192 | 1.1535
2006-10-25 09:00 | 0.4239 | 0.7763 | 1.1901
2006-10-25 10:00 | 0.42986 | 0.73731 | 1.2026
2006-10-25 11:00 | 0.63026 | 0.69295 | 1.211
2006-10-25 12:00 | 0.71681 | 0.69569 | 1.2162
2006-10-25 13:00 | 0.61566 | 0.73731 | 1.2256
2006-10-25 14:00 | 0.63086 | 0.71355 | 1.2235
2006-10-25 15:00 | 0.3368 | 0.72455 | 1.2151
2006-10-25 16:00 | 0.17822 | 0.75781 | 1.189
2006-10-25 17:00 | 0.046094 | 0.74521 | 1.2099
2006-10-25 18:00 | 0 | 0.78171 | 1.2517
2006-10-25 19:00 | 0 | 0.90011 | 1.1974
2006-10-25 20:00 | 0 | 0.91663 | 1.1285
2006-10-25 21:00 | 0 | 0.87565 | 1.0314
2006-10-25 22:00 | 0 | 0.89069 | 0.91343
2006-10-25 23:00 | 0 | 0.89321 | 0.8153
2006-10-26 | 0 | 0.86058 | 0.75998
2006-10-26 01:00 | 0 | 0.81911 | 0.72657
2006-10-26 02:00 | 0 | 0.75311 | 0.71404
2006-10-26 03:00 | 0 | 0.68405 | 0.72135
2006-10-26 04:00 | 0 | 0.6286 | 0.77772
2006-10-26 05:00 | 0 | 0.56782 | 0.91761
2006-10-26 06:00 | 0 | 0.52146 | 1.0272
2006-10-26 07:00 | 0.14772 | 0.45169 | 1.0909
2006-10-26 08:00 | 0.34528 | 0.35055 | 1.1567
2006-10-26 09:00 | 0.47982 | 0.30074 | 1.2005
2006-10-26 10:00 | 0.52063 | 0.29254 | 1.213
2006-10-26 11:00 | 0.6984 | 0.2431 | 1.2245
2006-10-26 12:00 | 0.73007 | 0.25069 | 1.2141
2006-10-26 13:00 | 0.61971 | 0.20192 | 1.2203
2006-10-26 14:00 | 0.53633 | 0.20365 | 1.2172
2006-10-26 15:00 | 0.40015 | 0.21791 | 1.2089
2006-10-26 16:00 | 0.20619 | 0.17632 | 1.1922
2006-10-26 17:00 | 0.057552 | 0.1928 | 1.2005
2006-10-26 18:00 | 0 | 0.27173 | 1.2475
2006-10-26 19:00 | 0 | 0.45092 | 1.189
2006-10-26 20:00 | 0 | 0.55283 | 1.1233
2006-10-26 21:00 | 0 | 0.60437 | 1.021
2006-10-26 22:00 | 0 | 0.52344 | 0.90508
2006-10-26 23:00 | 0 | 0.33754 | 0.80695
2006-10-27 | 0 | 0.24803 | 0.75058
2006-10-27 01:00 | 0 | 0.26653 | 0.71718
2006-10-27 02:00 | 0 | 0.22687 | 0.70152
2006-10-27 03:00 | 0 | 0.29152 | 0.70882
2006-10-27 04:00 | 0 | 0.40637 | 0.76728
2006-10-27 05:00 | 0 | 0.45257 | 0.89882
2006-10-27 06:00 | 0 | 0.45404 | 1.0043
2006-10-27 07:00 | 0.152 | 0.43746 | 1.0648
2006-10-27 08:00 | 0.37472 | 0.42106 | 1.1337
2006-10-27 09:00 | 0.57838 | 0.39001 | 1.1775
2006-10-27 10:00 | 0.71765 | 0.36065 | 1.1953
2006-10-27 11:00 | 0.79214 | 0.31891 | 1.2047
2006-10-27 12:00 | 0.81338 | 0.37292 | 1.2151
2006-10-27 13:00 | 0.7579 | 0.3837 | 1.2172
2006-10-27 14:00 | 0.65075 | 0.31898 | 1.213
2006-10-27 15:00 | 0.45414 | 0.24315 | 1.2026
2006-10-27 16:00 | 0.25635 | 0.16706 | 1.1786
2006-10-27 17:00 | 0.05811 | 0.11483 | 1.1869
2006-10-27 18:00 | 0 | 0.081623 | 1.2016
2006-10-27 19:00 | 0 | 0.095904 | 1.1368
2006-10-27 20:00 | 0 | 0.10813 | 1.0794
2006-10-27 21:00 | 0 | 0.11378 | 1.0105
2006-10-27 22:00 | 0 | 0.12286 | 0.91761
2006-10-27 23:00 | 0 | 0.14071 | 0.8247
2006-10-28 | 0 | 0.11652 | 0.76311
2006-10-28 01:00 | 0 | 0.1284 | 0.72657
2006-10-28 02:00 | 0 | 0.12572 | 0.70674
2006-10-28 03:00 | 0 | 0.13416 | 0.70047
2006-10-28 04:00 | 0 | 0.20769 | 0.71822
2006-10-28 05:00 | 0 | 0.20636 | 0.77981
2006-10-28 06:00 | 0 | 0.20275 | 0.8508
2006-10-28 07:00 | 0.13184 | 0.19056 | 0.96667
2006-10-28 08:00 | 0.34938 | 0.17127 | 1.0554
2006-10-28 09:00 | 0.55193 | 0.17123 | 1.1013
2006-10-28 10:00 | 0.67812 | 0.1432 | 1.1233
2006-10-28 11:00 | 0.73703 | 0.1394 | 1.1295
2006-10-28 12:00 | 0.73648 | 0.16234 | 1.1295
2006-10-28 13:00 | 0.72934 | 0.14785 | 1.1243
2006-10-28 14:00 | 0.60867 | 0.12776 | 1.1191
2006-10-28 15:00 | 0.36988 | 0.14171 | 1.1128
2006-10-28 16:00 | 0.25548 | 0.17883 | 1.1045
2006-10-28 17:00 | 0.052224 | 0.18484 | 1.1327
2006-10-28 18:00 | 0 | 0.22792 | 1.1421
2006-10-28 19:00 | 0 | 0.28989 | 1.1003
2006-10-28 20:00 | 0 | 0.34416 | 1.0544
2006-10-28 21:00 | 0 | 0.40159 | 0.99277
2006-10-28 22:00 | 0 | 0.46809 | 0.92596
2006-10-28 23:00 | 0 | 0.50007 | 0.83514
2006-10-29 | 0 | 0.503 | 0.77355
2006-10-29 01:00 | 0 | 0.51001 | 0.73701
2006-10-29 02:00 | 0 | 0.49245 | 0.71613
2006-10-29 03:00 | 0 | 0.49576 | 0.70674
2006-10-29 04:00 | 0 | 0.5389 | 0.71822
2006-10-29 05:00 | 0 | 0.59626 | 0.75685
2006-10-29 06:00 | 0 | 0.63191 | 0.80487
2006-10-29 07:00 | 0.14601 | 0.64781 | 0.90508
2006-10-29 08:00 | 0.26828 | 0.63772 | 0.99173
2006-10-29 09:00 | 0.38088 | 0.59618 | 1.0544
2006-10-29 10:00 | 0.46768 | 0.58455 | 1.0752
2006-10-29 11:00 | 0.53492 | 0.54736 | 1.0857
2006-10-29 12:00 | 0.53416 | 0.5146 | 1.0857
2006-10-29 13:00 | 0.53877 | 0.5075 | 1.0836
2006-10-29 14:00 | 0.46678 | 0.52258 | 1.0773
2006-10-29 15:00 | 0.28397 | 0.51867 | 1.0836
2006-10-29 16:00 | 0.14026 | 0.47417 | 1.0961
2006-10-29 17:00 | 0.051857 | 0.45568 | 1.141
2006-10-29 18:00 | 0 | 0.51648 | 1.1786
2006-10-29 19:00 | 0 | 0.57973 | 1.1316
2006-10-29 20:00 | 0 | 0.63713 | 1.069
2006-10-29 21:00 | 0 | 0.67387 | 0.98651
2006-10-29 22:00 | 0 | 0.69106 | 0.88107
2006-10-29 23:00 | 0 | 0.69635 | 0.77981
2006-10-30 | 0 | 0.65165 | 0.73075
2006-10-30 01:00 | 0 | 0.67638 | 0.70047
2006-10-30 02:00 | 0 | 0.66141 | 0.68899
2006-10-30 03:00 | 0 | 0.68984 | 0.69839
2006-10-30 04:00 | 0 | 0.71956 | 0.76311
2006-10-30 05:00 | 0 | 0.78103 | 0.90299
2006-10-30 06:00 | 0 | 0.77128 | 1.0199
2006-10-30 07:00 | 0.12532 | 0.72831 | 1.0773
2006-10-30 08:00 | 0.29393 | 0.63196 | 1.1431
2006-10-30 09:00 | 0.44853 | 0.55853 | 1.1869
2006-10-30 10:00 | 0.61953 | 0.56752 | 1.2057
2006-10-30 11:00 | 0.66038 | 0.62784 | 1.2162
2006-10-30 12:00 | 0.61534 | 0.58937 | 1.2214
2006-10-30 13:00 | 0.56422 | 0.52497 | 1.2203
2006-10-30 14:00 | 0.48463 | 0.47795 | 1.2099
2006-10-30 15:00 | 0.34111 | 0.50963 | 1.2089
2006-10-30 16:00 | 0.18472 | 0.55185 | 1.188
2006-10-30 17:00 | 0.043735 | 0.58916 | 1.2224
2006-10-30 18:00 | 0 | 0.54066 | 1.2538
2006-10-30 19:00 | 0 | 0.54544 | 1.1922
2006-10-30 20:00 | 0 | 0.64179 | 1.1274
2006-10-30 21:00 | 0 | 0.67843 | 1.0272
2006-10-30 22:00 | 0 | 0.642 | 0.90926
2006-10-30 23:00 | 0 | 0.55995 | 0.81009
2006-10-31 | 0 | 0.51355 | 0.74849
2006-10-31 01:00 | 0 | 0.50241 | 0.71926
2006-10-31 02:00 | 0 | 0.4946 | 0.7036
2006-10-31 03:00 | 0 | 0.51899 | 0.71091
2006-10-31 04:00 | 0 | 0.61857 | 0.7725
2006-10-31 05:00 | 0 | 0.58954 | 0.91657
2006-10-31 06:00 | 0 | 0.54301 | 1.0304
2006-10-31 07:00 | 0.1341 | 0.52333 | 1.0857
2006-10-31 08:00 | 0.32898 | 0.52571 | 1.1525
2006-10-31 09:00 | 0.46994 | 0.47419 | 1.2005
2006-10-31 10:00 | 0.50289 | 0.42886 | 1.2183
2006-10-31 11:00 | 0.5244 | 0.355 | 1.2381
2006-10-31 12:00 | 0.42685 | 0.28613 | 1.2412
2006-10-31 13:00 | 0.38065 | 0.23088 | 1.2318
2006-10-31 14:00 | 0.39646 | 0.18455 | 1.2214
2006-10-31 15:00 | 0.14388 | 0.1523 | 1.2151
2006-10-31 16:00 | 0.17311 | 0.14865 | 1.2036
2006-10-31 17:00 | 0.01413 | 0.11282 | 1.2026
2006-10-31 18:00 | 0 | 0.065809 | 1.1504
2006-10-31 19:00 | 0 | 0.06079 | 1.1201
2006-10-31 20:00 | 0 | 0.063345 | 1.1034
2006-10-31 21:00 | 0 | 0.079323 | 1.0387
2006-10-31 22:00 | 0 | 0.099284 | 0.91657
2006-10-31 23:00 | 0 | 0.12362 | 0.81844
2006-11-01 | 0 | 0.15114 | 0.77042
2006-11-01 01:00 | 0 | 0.18424 | 0.74223
2006-11-01 02:00 | 0 | 0.21783 | 0.72866
2006-11-01 03:00 | 0 | 0.26871 | 0.74014
2006-11-01 04:00 | 0 | 0.41777 | 0.80069
2006-11-01 05:00 | 0 | 0.48983 | 0.9364
2006-11-01 06:00 | 0 | 0.53671 | 1.0554
2006-11-01 07:00 | 0.0066786 | 0.56394 | 1.1024
2006-11-01 08:00 | 0.049484 | 0.54205 | 1.1525
2006-11-01 09:00 | 0.17198 | 0.46417 | 1.1869
2006-11-01 10:00 | 0.25862 | 0.40237 | 1.2036
2006-11-01 11:00 | 0.27433 | 0.32616 | 1.1974
2006-11-01 12:00 | 0.20353 | 0.2191 | 1.1922
2006-11-01 13:00 | 0.17896 | 0.14857 | 1.1755
2006-11-01 14:00 | 0.14758 | 0.12031 | 1.1661
2006-11-01 15:00 | 0.19339 | 0.12278 | 1.1629
2006-11-01 16:00 | 0.10524 | 0.12065 | 1.1849
2006-11-01 17:00 | 0.019432 | 0.13003 | 1.2485
2006-11-01 18:00 | 0 | 0.1352 | 1.2444
2006-11-01 19:00 | 0 | 0.13363 | 1.1817
2006-11-01 20:00 | 0 | 0.11358 | 1.1055
2006-11-01 21:00 | 0 | 0.10949 | 1.0147
2006-11-01 22:00 | 0 | 0.14419 | 0.90299
2006-11-01 23:00 | 0 | 0.075778 | 0.80278
2006-11-02 | 0 | 0.077075 | 0.75058
2006-11-02 01:00 | 0 | 0.096891 | 0.71509
2006-11-02 02:00 | 0 | 0.22536 | 0.69943
2006-11-02 03:00 | 0 | 0.30128 | 0.70987
2006-11-02 04:00 | 0 | 0.15326 | 0.7725
2006-11-02 05:00 | 0 | 0.26616 | 0.92596
2006-11-02 06:00 | 0 | 0.37437 | 1.0408
2006-11-02 07:00 | 0.024824 | 0.15566 | 1.0805
2006-11-02 08:00 | 0.028625 | 0.27023 | 1.1316
2006-11-02 09:00 | 0.15844 | 0.34581 | 1.1629
2006-11-02 10:00 | 0.14674 | 0.36185 | 1.1608
2006-11-02 11:00 | 0.27199 | 0.43499 | 1.1546
2006-11-02 12:00 | 0.38711 | 0.23247 | 1.1441
2006-11-02 13:00 | 0.42651 | 0.086733 | 1.1379
2006-11-02 14:00 | 0.3369 | 0.038818 | 1.1389
2006-11-02 15:00 | 0.1583 | 0.015955 | 1.141
2006-11-02 16:00 | 0.09783 | 0.067153 | 1.1441
2006-11-02 17:00 | 0.031688 | 0.22032 | 1.2005
2006-11-02 18:00 | 0 | 0.21495 | 1.212
2006-11-02 19:00 | 0 | 0.13892 | 1.1535
2006-11-02 20:00 | 0 | 0.024725 | 1.069
2006-11-02 21:00 | 0 | 0.011023 | 0.98024
2006-11-02 22:00 | 0 | 0.013988 | 0.86855
2006-11-02 23:00 | 0 | 0.0206 | 0.76937
2006-11-03 | 0 | 0.0050513 | 0.71196
2006-11-03 01:00 | 0 | 0.0049083 | 0.68586
2006-11-03 02:00 | 0 | 0.0070224 | 0.67438
2006-11-03 03:00 | 0 | 0.014395 | 0.68795
2006-11-03 04:00 | 0 | 0.020968 | 0.75476
2006-11-03 05:00 | 0 | 0.031507 | 0.89256
2006-11-03 06:00 | 0 | 0.044852 | 1.0116
2006-11-03 07:00 | 0.10702 | 0.042192 | 1.0742
2006-11-03 08:00 | 0.29298 | 0.027324 | 1.1514
2006-11-03 09:00 | 0.43707 | 0.014436 | 1.189
2006-11-03 10:00 | 0.5178 | 0.016352 | 1.2099
2006-11-03 11:00 | 0.59929 | 0.031189 | 1.2193
2006-11-03 12:00 | 0.63702 | 0.043691 | 1.2329
2006-11-03 13:00 | 0.58287 | 0.037214 | 1.2402
2006-11-03 14:00 | 0.47285 | 0.033707 | 1.2266
2006-11-03 15:00 | 0.3331 | 0.030534 | 1.211
2006-11-03 16:00 | 0.17155 | 0.040259 | 1.1911
2006-11-03 17:00 | 0.028213 | 0.034063 | 1.2329
2006-11-03 18:00 | 0 | 0.015695 | 1.2235
2006-11-03 19:00 | 0 | 0.016256 | 1.164
2006-11-03 20:00 | 0 | 0.024004 | 1.1097
2006-11-03 21:00 | 0 | 0.033736 | 1.0262
2006-11-03 22:00 | 0 | 0.028857 | 0.93118
2006-11-03 23:00 | 0 | 0.023778 | 0.82992
2006-11-04 | 0 | 0.021638 | 0.76728
2006-11-04 01:00 | 0 | 0.018107 | 0.72553
2006-11-04 02:00 | 0 | 0.01131 | 0.70465
2006-11-04 03:00 | 0 | 0.0079958 | 0.70569
2006-11-04 04:00 | 0 | 0.0049103 | 0.72657
2006-11-04 05:00 | 0 | 0.001126 | 0.78608
2006-11-04 06:00 | 0 | 0.0006211 | 0.84767
2006-11-04 07:00 | 0.13611 | 0.0043275 | 0.98129
2006-11-04 08:00 | 0.3504 | 0.009014 | 1.0867
2006-11-04 09:00 | 0.55337 | 0.0077875 | 1.1431
2006-11-04 10:00 | 0.67554 | 0.012779 | 1.1765
2006-11-04 11:00 | 0.78656 | 0.018967 | 1.1838
2006-11-04 12:00 | 0.80282 | 0.02367 | 1.1849
2006-11-04 13:00 | 0.74139 | 0.032338 | 1.188
2006-11-04 14:00 | 0.64773 | 0.043782 | 1.188
2006-11-04 15:00 | 0.46587 | 0.046506 | 1.1932
2006-11-04 16:00 | 0.22941 | 0.050039 | 1.1869
2006-11-04 17:00 | 0.048722 | 0.055977 | 1.2162
2006-11-04 18:00 | 0 | 0.062852 | 1.2391
2006-11-04 19:00 | 0 | 0.10982 | 1.1786
2006-11-04 20:00 | 0 | 0.12656 | 1.1347
2006-11-04 21:00 | 0 | 0.15056 | 1.0679
2006-11-04 22:00 | 0 | 0.16838 | 0.98546
2006-11-04 23:00 | 0 | 0.1788 | 0.89256
2006-11-05 | 0 | 0.173 | 0.82783
2006-11-05 01:00 | 0 | 0.15566 | 0.78294
2006-11-05 02:00 | 0 | 0.14287 | 0.75685
2006-11-05 03:00 | 0 | 0.13026 | 0.75371
2006-11-05 04:00 | 0 | 0.13278 | 0.76833
2006-11-05 05:00 | 0 | 0.14047 | 0.808
2006-11-05 06:00 | 0 | 0.12668 | 0.85706
2006-11-05 07:00 | 0.13061 | 0.14657 | 0.96354
2006-11-05 08:00 | 0.31171 | 0.20564 | 1.0533
2006-11-05 09:00 | 0.4497 | 0.24781 | 1.1191
2006-11-05 10:00 | 0.59248 | 0.26596 | 1.1588
2006-11-05 11:00 | 0.66475 | 0.23139 | 1.164
2006-11-05 12:00 | 0.7234 | 0.20174 | 1.1838
2006-11-05 13:00 | 0.6625 | 0.22272 | 1.1869
2006-11-05 14:00 | 0.58059 | 0.24359 | 1.1953
2006-11-05 15:00 | 0.42481 | 0.27925 | 1.2089
2006-11-05 16:00 | 0.22528 | 0.30212 | 1.2151
2006-11-05 17:00 | 0.045197 | 0.24161 | 1.2548
2006-11-05 18:00 | 0 | 0.1661 | 1.2997
2006-11-05 19:00 | 0 | 0.12291 | 1.2433
2006-11-05 20:00 | 0 | 0.097675 | 1.1765
2006-11-05 21:00 | 0 | 0.10515 | 1.0888
2006-11-05 22:00 | 0 | 0.10128 | 0.96981
2006-11-05 23:00 | 0 | 0.094042 | 0.86437
2006-11-06 | 0 | 0.080414 | 0.80173
2006-11-06 01:00 | 0 | 0.071614 | 0.75998
2006-11-06 02:00 | 0 | 0.069272 | 0.7391
2006-11-06 03:00 | 0 | 0.060305 | 0.74536
2006-11-06 04:00 | 0 | 0.061924 | 0.80487
2006-11-06 05:00 | 0 | 0.038702 | 0.93431
2006-11-06 06:00 | 0 | 0.020045 | 1.0617
2006-11-06 07:00 | 0.042596 | 0.0092859 | 1.1254
2006-11-06 08:00 | 0.30033 | 0.010105 | 1.1901
2006-11-06 09:00 | 0.47642 | 0.010893 | 1.2673
2006-11-06 10:00 | 0.63603 | 0.0069046 | 1.2976
2006-11-06 11:00 | 0.73911 | 0.0040934 | 1.3133
2006-11-06 12:00 | 0.77032 | 0.0073017 | 1.3227
2006-11-06 13:00 | 0.71597 | 0.010544 | 1.3279
2006-11-06 14:00 | 0.59256 | 0.0091486 | 1.3268
2006-11-06 15:00 | 0.41416 | 0.0090292 | 1.3133
2006-11-06 16:00 | 0.22127 | 0.016194 | 1.2924
2006-11-06 17:00 | 0.041923 | 0.022798 | 1.3091
2006-11-06 18:00 | 0 | 0.015211 | 1.332
2006-11-06 19:00 | 0 | 0.027855 | 1.2705
2006-11-06 20:00 | 0 | 0.045207 | 1.1942
2006-11-06 21:00 | 0 | 0.064597 | 1.0982
2006-11-06 22:00 | 0 | 0.094529 | 0.98233
2006-11-06 23:00 | 0 | 0.12445 | 0.88107
2006-11-07 | 0 | 0.14438 | 0.81322
2006-11-07 01:00 | 0 | 0.17722 | 0.77564
2006-11-07 02:00 | 0 | 0.22001 | 0.75476
2006-11-07 03:00 | 0 | 0.22658 | 0.76415
2006-11-07 04:00 | 0 | 0.19545 | 0.81739
2006-11-07 05:00 | 0 | 0.19842 | 0.93431
2006-11-07 06:00 | 0 | 0.29001 | 1.022
2006-11-07 07:00 | 0.1201 | 0.37141 | 1.1034
2006-11-07 08:00 | 0.32756 | 0.42131 | 1.1807
2006-11-07 09:00 | 0.50154 | 0.46382 | 1.2235
2006-11-07 10:00 | 0.62501 | 0.45358 | 1.2444
2006-11-07 11:00 | 0.73713 | 0.48001 | 1.2579
2006-11-07 12:00 | 0.79002 | 0.45764 | 1.2642
2006-11-07 13:00 | 0.74274 | 0.44082 | 1.2579
2006-11-07 14:00 | 0.6175 | 0.46473 | 1.2527
2006-11-07 15:00 | 0.42396 | 0.55675 | 1.2464
2006-11-07 16:00 | 0.21111 | 0.54492 | 1.2371
2006-11-07 17:00 | 0.041175 | 0.44548 | 1.2809
2006-11-07 18:00 | 0 | 0.45288 | 1.3143
2006-11-07 19:00 | 0 | 0.56576 | 1.2506
2006-11-07 20:00 | 0 | 0.59939 | 1.1765
2006-11-07 21:00 | 0 | 0.63004 | 1.07
2006-11-07 22:00 | 0 | 0.66014 | 0.95623
2006-11-07 23:00 | 0 | 0.69606 | 0.85602
2006-11-08 | 0 | 0.73419 | 0.79756
2006-11-08 01:00 | 0 | 0.74253 | 0.76311
2006-11-08 02:00 | 0 | 0.72501 | 0.74849
2006-11-08 03:00 | 0 | 0.73645 | 0.75058
2006-11-08 04:00 | 0 | 0.74701 | 0.81635
2006-11-08 05:00 | 0 | 0.71577 | 0.95728
2006-11-08 06:00 | 0 | 0.71142 | 1.0638
2006-11-08 07:00 | 0.10995 | 0.67516 | 1.1191
2006-11-08 08:00 | 0.32655 | 0.80304 | 1.1775
2006-11-08 09:00 | 0.55005 | 0.84288 | 1.2172
2006-11-08 10:00 | 0.65874 | 0.84489 | 1.2391
2006-11-08 11:00 | 0.74248 | 0.82689 | 1.2517
2006-11-08 12:00 | 0.73594 | 0.80466 | 1.2569
2006-11-08 13:00 | 0.72954 | 0.79377 | 1.2611
2006-11-08 14:00 | 0.58477 | 0.84805 | 1.2548
2006-11-08 15:00 | 0.45081 | 0.82764 | 1.2485
2006-11-08 16:00 | 0.23238 | 0.78026 | 1.2308
2006-11-08 17:00 | 0.039396 | 0.74436 | 1.2767
2006-11-08 18:00 | 0 | 0.75788 | 1.2934
2006-11-08 19:00 | 0 | 0.77959 | 1.2371
2006-11-08 20:00 | 0 | 0.72857 | 1.1661
2006-11-08 21:00 | 0 | 0.70939 | 1.0752
2006-11-08 22:00 | 0 | 0.72649 | 0.96145
2006-11-08 23:00 | 0 | 0.78018 | 0.85706
2006-11-09 | 0 | 0.81877 | 0.79651
2006-11-09 01:00 | 0 | 0.81386 | 0.76206
2006-11-09 02:00 | 0 | 0.75887 | 0.74119
2006-11-09 03:00 | 0 | 0.69961 | 0.74641
2006-11-09 04:00 | 0 | 0.7854 | 0.808
2006-11-09 05:00 | 0 | 0.72899 | 0.93849
2006-11-09 06:00 | 0 | 0.68773 | 1.0544
2006-11-09 07:00 | 0.082205 | 0.74787 | 1.1055
2006-11-09 08:00 | 0.21544 | 0.79918 | 1.188
2006-11-09 09:00 | 0.35422 | 0.77126 | 1.2224
2006-11-09 10:00 | 0.34559 | 0.72614 | 1.2371
2006-11-09 11:00 | 0.45131 | 0.69213 | 1.2444
2006-11-09 12:00 | 0.47171 | 0.64676 | 1.2517
2006-11-09 13:00 | 0.52765 | 0.60685 | 1.2423
2006-11-09 14:00 | 0.35345 | 0.59743 | 1.2381
2006-11-09 15:00 | 0.22741 | 0.63501 | 1.2339
2006-11-09 16:00 | 0.10937 | 0.66102 | 1.2183
2006-11-09 17:00 | 0.03819 | 0.4924 | 1.2475
2006-11-09 18:00 | 0 | 0.35666 | 1.2527
2006-11-09 19:00 | 0 | 0.43392 | 1.1963
2006-11-09 20:00 | 0 | 0.48518 | 1.1295
2006-11-09 21:00 | 0 | 0.53327 | 1.0491
2006-11-09 22:00 | 0 | 0.50785 | 0.95937
2006-11-09 23:00 | 0 | 0.45779 | 0.84036
2006-11-10 | 0 | 0.38183 | 0.77981
2006-11-10 01:00 | 0 | 0.35552 | 0.73701
2006-11-10 02:00 | 0 | 0.37582 | 0.71404
2006-11-10 03:00 | 0 | 0.43234 | 0.71404
2006-11-10 04:00 | 0 | 0.49549 | 0.74536
2006-11-10 05:00 | 0 | 0.56456 | 0.83201
2006-11-10 06:00 | 0 | 0.62215 | 0.91761
2006-11-10 07:00 | 0.10414 | 0.64464 | 1.0178
2006-11-10 08:00 | 0.25624 | 0.65666 | 1.1024
2006-11-10 09:00 | 0.44069 | 0.63416 | 1.1598
2006-11-10 10:00 | 0.64559 | 0.57872 | 1.1775
2006-11-10 11:00 | 0.69335 | 0.50952 | 1.188
2006-11-10 12:00 | 0.66707 | 0.45327 | 1.1932
2006-11-10 13:00 | 0.52538 | 0.38668 | 1.1953
2006-11-10 14:00 | 0.40143 | 0.33227 | 1.1995
2006-11-10 15:00 | 0.25622 | 0.23218 | 1.2016
2006-11-10 16:00 | 0.1569 | 0.26465 | 1.1974
2006-11-10 17:00 | 0.038588 | 0.26598 | 1.2287
2006-11-10 18:00 | 0 | 0.21994 | 1.2235
2006-11-10 19:00 | 0 | 0.33657 | 1.1598
2006-11-10 20:00 | 0 | 0.33485 | 1.1118
2006-11-10 21:00 | 0 | 0.2665 | 1.0387
2006-11-10 22:00 | 0 | 0.20257 | 0.95102
2006-11-10 23:00 | 0 | 0.16544 | 0.85811
2006-11-11 | 0 | 0.14085 | 0.79338
2006-11-11 01:00 | 0 | 0.13922 | 0.75476
2006-11-11 02:00 | 0 | 0.14092 | 0.73179
2006-11-11 03:00 | 0 | 0.19655 | 0.72553
2006-11-11 04:00 | 0 | 0.29141 | 0.74327
2006-11-11 05:00 | 0 | 0.39577 | 0.79547
2006-11-11 06:00 | 0 | 0.40178 | 0.85915
2006-11-11 07:00 | 0.069627 | 0.4591 | 0.97189
2006-11-11 08:00 | 0.26488 | 0.50547 | 1.0669
2006-11-11 09:00 | 0.448 | 0.58449 | 1.1254
2006-11-11 10:00 | 0.56799 | 0.57991 | 1.1473
2006-11-11 11:00 | 0.50198 | 0.50174 | 1.1494
2006-11-11 12:00 | 0.58703 | 0.44111 | 1.1462
2006-11-11 13:00 | 0.57513 | 0.31911 | 1.1379
2006-11-11 14:00 | 0.60031 | 0.13088 | 1.1379
2006-11-11 15:00 | 0.41184 | 0.059964 | 1.1347
2006-11-11 16:00 | 0.21835 | 0.044584 | 1.1243
2006-11-11 17:00 | 0.037116 | 0.020852 | 1.1504
2006-11-11 18:00 | 0 | 0.0061961 | 1.1608
2006-11-11 19:00 | 0 | 0.01186 | 1.1149
2006-11-11 20:00 | 0 | 0.017435 | 1.0658
2006-11-11 21:00 | 0 | 0.018528 | 1.0053
2006-11-11 22:00 | 0 | 0.023937 | 0.92909
2006-11-11 23:00 | 0 | 0.027151 | 0.83723
2006-11-12 | 0 | 0.016775 | 0.77355
2006-11-12 01:00 | 0 | 0.013968 | 0.73179
2006-11-12 02:00 | 0 | 0.0058145 | 0.70674
2006-11-12 03:00 | 0 | 0.01314 | 0.6963
2006-11-12 04:00 | 0 | 0.031966 | 0.70987
2006-11-12 05:00 | 0 | 0.029507 | 0.75789
2006-11-12 06:00 | 0 | 0.016617 | 0.79965
2006-11-12 07:00 | 0.079169 | 0.0074828 | 0.90091
2006-11-12 08:00 | 0.30522 | 0.020469 | 0.99695
2006-11-12 09:00 | 0.43257 | 0.064552 | 1.0596
2006-11-12 10:00 | 0.5502 | 0.14231 | 1.0867
2006-11-12 11:00 | 0.61501 | 0.20009 | 1.1066
2006-11-12 12:00 | 0.71329 | 0.20885 | 1.1097
2006-11-12 13:00 | 0.64841 | 0.19168 | 1.118
2006-11-12 14:00 | 0.47485 | 0.1723 | 1.1222
2006-11-12 15:00 | 0.38415 | 0.11095 | 1.1358
2006-11-12 16:00 | 0.20436 | 0.08026 | 1.1389
2006-11-12 17:00 | 0.035467 | 0.05206 | 1.1942
2006-11-12 18:00 | 0 | 0.032312 | 1.2277
2006-11-12 19:00 | 0 | 0.021894 | 1.1786
2006-11-12 20:00 | 0 | 0.012066 | 1.1076
2006-11-12 21:00 | 0 | 0.019025 | 1.0251
2006-11-12 22:00 | 0 | 0.030926 | 0.91657
2006-11-12 23:00 | 0 | 0.030687 | 0.81426
2006-11-13 | 0 | 0.027801 | 0.75267
2006-11-13 01:00 | 0 | 0.023083 | 0.71926
2006-11-13 02:00 | 0 | 0.018031 | 0.70047
2006-11-13 03:00 | 0 | 0.0049034 | 0.70778
2006-11-13 04:00 | 0 | 0.00082328 | 0.76728
2006-11-13 05:00 | 0 | 4.59e-05 | 0.89777
2006-11-13 06:00 | 0 | 0.00021616 | 1.0116
2006-11-13 07:00 | 0.11871 | 0.0051159 | 1.07
2006-11-13 08:00 | 0.33174 | 0.016125 | 1.1535
2006-11-13 09:00 | 0.52639 | 0.032675 | 1.2089
2006-11-13 10:00 | 0.66289 | 0.029997 | 1.2339
2006-11-13 11:00 | 0.6474 | 0.027111 | 1.2517
2006-11-13 12:00 | 0.65259 | 0.027121 | 1.2652
2006-11-13 13:00 | 0.56413 | 0.039263 | 1.2694
2006-11-13 14:00 | 0.55902 | 0.063602 | 1.2663
2006-11-13 15:00 | 0.34457 | 0.073803 | 1.2611
2006-11-13 16:00 | 0.17418 | 0.077691 | 1.2423
2006-11-13 17:00 | 0.031571 | 0.087504 | 1.2997
2006-11-13 18:00 | 0 | 0.1461 | 1.3133
2006-11-13 19:00 | 0 | 0.11583 | 1.2506
2006-11-13 20:00 | 0 | 0.13883 | 1.1744
2006-11-13 21:00 | 0 | 0.17369 | 1.0846
2006-11-13 22:00 | 0 | 0.22688 | 0.96772
2006-11-13 23:00 | 0 | 0.24157 | 0.86333
2006-11-14 | 0 | 0.33145 | 0.81217
2006-11-14 01:00 | 0 | 0.3865 | 0.77355
2006-11-14 02:00 | 0 | 0.40732 | 0.75789
2006-11-14 03:00 | 0 | 0.44937 | 0.76415
2006-11-14 04:00 | 0 | 0.487 | 0.82992
2006-11-14 05:00 | 0 | 0.55516 | 0.96876
2006-11-14 06:00 | 0 | 0.62133 | 1.0899
2006-11-14 07:00 | 0.10285 | 0.64516 | 1.1337
2006-11-14 08:00 | 0.27173 | 0.66405 | 1.2078
2006-11-14 09:00 | 0.41052 | 0.63529 | 1.2506
2006-11-14 10:00 | 0.54459 | 0.65613 | 1.2757
2006-11-14 11:00 | 0.59629 | 0.63711 | 1.2861
2006-11-14 12:00 | 0.61329 | 0.5888 | 1.2976
2006-11-14 13:00 | 0.57613 | 0.57566 | 1.2966
2006-11-14 14:00 | 0.44753 | 0.55609 | 1.2924
2006-11-14 15:00 | 0.30156 | 0.50893 | 1.2861
2006-11-14 16:00 | 0.16488 | 0.50232 | 1.26
2006-11-14 17:00 | 0.033325 | 0.45774 | 1.3028
2006-11-14 18:00 | 0 | 0.41951 | 1.331
2006-11-14 19:00 | 0 | 0.37283 | 1.2558
2006-11-14 20:00 | 0 | 0.32577 | 1.1828
2006-11-14 21:00 | 0 | 0.26106 | 1.0846
2006-11-14 22:00 | 0 | 0.26615 | 0.9531
2006-11-14 23:00 | 0 | 0.24337 | 0.84662
2006-11-15 | 0 | 0.23077 | 0.78608
2006-11-15 01:00 | 0 | 0.18156 | 0.75267
2006-11-15 02:00 | 0 | 0.15651 | 0.73597
2006-11-15 03:00 | 0 | 0.12631 | 0.74536
2006-11-15 04:00 | 0 | 0.10575 | 0.80695
2006-11-15 05:00 | 0 | 0.08739 | 0.95102
2006-11-15 06:00 | 0 | 0.062911 | 1.0627
2006-11-15 07:00 | 0.034622 | 0.063479 | 1.1003
2006-11-15 08:00 | 0.1825 | 0.074016 | 1.1629
2006-11-15 09:00 | 0.3661 | 0.072845 | 1.2057
2006-11-15 10:00 | 0.41521 | 0.067093 | 1.2297
2006-11-15 11:00 | 0.4256 | 0.050418 | 1.2527
2006-11-15 12:00 | 0.40721 | 0.032472 | 1.2684
2006-11-15 13:00 | 0.39896 | 0.0167 | 1.2705
2006-11-15 14:00 | 0.32259 | 0.0078191 | 1.2757
2006-11-15 15:00 | 0.25437 | 0.0027109 | 1.2725
2006-11-15 16:00 | 0.13818 | 0.0015907 | 1.2652
2006-11-15 17:00 | 0.023343 | 0.00064761 | 1.3112
2006-11-15 18:00 | 0 | 0 | 1.3247
2006-11-15 19:00 | 0 | 0.0001333 | 1.26
2006-11-15 20:00 | 0 | 0.0066131 | 1.1974
2006-11-15 21:00 | 0 | 0.030943 | 1.094
2006-11-15 22:00 | 0 | 0.044619 | 0.97189
2006-11-15 23:00 | 0 | 0.041238 | 0.86541
2006-11-16 | 0 | 0.032206 | 0.80382
2006-11-16 01:00 | 0 | 0.024704 | 0.76624
2006-11-16 02:00 | 0 | 0.032943 | 0.74954
2006-11-16 03:00 | 0 | 0.049899 | 0.75371
2006-11-16 04:00 | 0 | 0.11972 | 0.81739
2006-11-16 05:00 | 0 | 0.1591 | 0.95623
2006-11-16 06:00 | 0 | 0.15581 | 1.069
2006-11-16 07:00 | 0.10878 | 0.13344 | 1.1233
2006-11-16 08:00 | 0.31087 | 0.16018 | 1.2005
2006-11-16 09:00 | 0.49182 | 0.18674 | 1.2423
2006-11-16 10:00 | 0.55017 | 0.18628 | 1.26
2006-11-16 11:00 | 0.47519 | 0.16327 | 1.2694
2006-11-16 12:00 | 0.62887 | 0.15681 | 1.2746
2006-11-16 13:00 | 0.57856 | 0.16189 | 1.2705
2006-11-16 14:00 | 0.50301 | 0.14171 | 1.2715
2006-11-16 15:00 | 0.3834 | 0.14599 | 1.2611
2006-11-16 16:00 | 0.18874 | 0.13288 | 1.2412
2006-11-16 17:00 | 0.033793 | 0.13445 | 1.284
2006-11-16 18:00 | 0 | 0.12782 | 1.3028
2006-11-16 19:00 | 0 | 0.14271 | 1.2475
2006-11-16 20:00 | 0 | 0.15251 | 1.1744
2006-11-16 21:00 | 0 | 0.14288 | 1.0857
2006-11-16 22:00 | 0 | 0.13673 | 0.96563
2006-11-16 23:00 | 0 | 0.13405 | 0.85602
2006-11-17 | 0 | 0.14818 | 0.79443
2006-11-17 01:00 | 0 | 0.1657 | 0.75998
2006-11-17 02:00 | 0 | 0.16887 | 0.73805
2006-11-17 03:00 | 0 | 0.17129 | 0.74223
2006-11-17 04:00 | 0 | 0.22713 | 0.79338
2006-11-17 05:00 | 0 | 0.27769 | 0.92074
2006-11-17 06:00 | 0 | 0.3064 | 1.0345
2006-11-17 07:00 | 0.11388 | 0.36473 | 1.0899
2006-11-17 08:00 | 0.32928 | 0.33406 | 1.164
2006-11-17 09:00 | 0.5285 | 0.27708 | 1.2026
2006-11-17 10:00 | 0.68191 | 0.2723 | 1.2235
2006-11-17 11:00 | 0.77592 | 0.30431 | 1.2339
2006-11-17 12:00 | 0.79487 | 0.35063 | 1.2412
2006-11-17 13:00 | 0.74019 | 0.36831 | 1.2391
2006-11-17 14:00 | 0.61592 | 0.42204 | 1.2454
2006-11-17 15:00 | 0.44088 | 0.37185 | 1.2423
2006-11-17 16:00 | 0.20518 | 0.27344 | 1.2203
2006-11-17 17:00 | 0.034096 | 0.18146 | 1.2423
2006-11-17 18:00 | 0 | 0.10393 | 1.2402
2006-11-17 19:00 | 0 | 0.090857 | 1.1755
2006-11-17 20:00 | 0 | 0.095342 | 1.1222
2006-11-17 21:00 | 0 | 0.071223 | 1.0408
2006-11-17 22:00 | 0 | 0.045153 | 0.94475
2006-11-17 23:00 | 0 | 0.037189 | 0.84558
2006-11-18 | 0 | 0.03797 | 0.78294
2006-11-18 01:00 | 0 | 0.033245 | 0.7391
2006-11-18 02:00 | 0 | 0.02868 | 0.71196
2006-11-18 03:00 | 0 | 0.03809 | 0.70674
2006-11-18 04:00 | 0 | 0.073302 | 0.72657
2006-11-18 05:00 | 0 | 0.082821 | 0.77981
2006-11-18 06:00 | 0 | 0.084887 | 0.84975
2006-11-18 07:00 | 0.10176 | 0.095212 | 0.95937
2006-11-18 08:00 | 0.32659 | 0.092844 | 1.0481
2006-11-18 09:00 | 0.50315 | 0.10158 | 1.1003
2006-11-18 10:00 | 0.65068 | 0.13964 | 1.1233
2006-11-18 11:00 | 0.75948 | 0.16972 | 1.1347
2006-11-18 12:00 | 0.77339 | 0.19479 | 1.1431
2006-11-18 13:00 | 0.66319 | 0.24193 | 1.1327
2006-11-18 14:00 | 0.5231 | 0.26335 | 1.1379
2006-11-18 15:00 | 0.33718 | 0.26832 | 1.1358
2006-11-18 16:00 | 0.16683 | 0.25795 | 1.1222
2006-11-18 17:00 | 0.027639 | 0.19993 | 1.1619
2006-11-18 18:00 | 0 | 0.098716 | 1.1588
2006-11-18 19:00 | 0 | 0.09357 | 1.1055
2006-11-18 20:00 | 0 | 0.066805 | 1.0627
2006-11-18 21:00 | 0 | 0.037397 | 1.0053
2006-11-18 22:00 | 0 | 0.04685 | 0.93327
2006-11-18 23:00 | 0 | 0.039506 | 0.8414
2006-11-19 | 0 | 0.025648 | 0.77668
2006-11-19 01:00 | 0 | 0.01662 | 0.73283
2006-11-19 02:00 | 0 | 0.018086 | 0.71091
2006-11-19 03:00 | 0 | 0.024185 | 0.70152
2006-11-19 04:00 | 0 | 0.043007 | 0.71613
2006-11-19 05:00 | 0 | 0.07116 | 0.75998
2006-11-19 06:00 | 0 | 0.1305 | 0.80591
2006-11-19 07:00 | 0.069629 | 0.15429 | 0.88942
2006-11-19 08:00 | 0.29156 | 0.165 | 0.98442
2006-11-19 09:00 | 0.48275 | 0.17629 | 1.046
2006-11-19 10:00 | 0.60262 | 0.14545 | 1.0732
2006-11-19 11:00 | 0.66782 | 0.14912 | 1.0846
2006-11-19 12:00 | 0.72902 | 0.20364 | 1.0878
2006-11-19 13:00 | 0.69546 | 0.20166 | 1.0888
2006-11-19 14:00 | 0.55969 | 0.21836 | 1.0972
2006-11-19 15:00 | 0.41791 | 0.24617 | 1.1013
2006-11-19 16:00 | 0.20754 | 0.27284 | 1.1097
2006-11-19 17:00 | 0.030911 | 0.24522 | 1.1629
2006-11-19 18:00 | 0 | 0.1936 | 1.2016
2006-11-19 19:00 | 0 | 0.17075 | 1.1556
2006-11-19 20:00 | 0 | 0.13883 | 1.0888
2006-11-19 21:00 | 0 | 0.14701 | 1.0157
2006-11-19 22:00 | 0 | 0.16959 | 0.90821
2006-11-19 23:00 | 0 | 0.17146 | 0.808
2006-11-20 | 0 | 0.17798 | 0.75267
2006-11-20 01:00 | 0 | 0.20125 | 0.72135
2006-11-20 02:00 | 0 | 0.23954 | 0.70674
2006-11-20 03:00 | 0 | 0.25472 | 0.71509
2006-11-20 04:00 | 0 | 0.37517 | 0.77564
2006-11-20 05:00 | 0 | 0.41857 | 0.9103
2006-11-20 06:00 | 0 | 0.40736 | 1.0262
2006-11-20 07:00 | 0.08871 | 0.37141 | 1.0732
2006-11-20 08:00 | 0.21156 | 0.32369 | 1.1254
2006-11-20 09:00 | 0.43491 | 0.27194 | 1.1869
2006-11-20 10:00 | 0.51618 | 0.24789 | 1.2151
2006-11-20 11:00 | 0.61791 | 0.2882 | 1.2277
2006-11-20 12:00 | 0.59252 | 0.29465 | 1.235
2006-11-20 13:00 | 0.61721 | 0.33605 | 1.2329
2006-11-20 14:00 | 0.49256 | 0.34163 | 1.2339
2006-11-20 15:00 | 0.33842 | 0.34766 | 1.212
2006-11-20 16:00 | 0.15025 | 0.34056 | 1.1859
2006-11-20 17:00 | 0.02426 | 0.28864 | 1.2464
2006-11-20 18:00 | 0 | 0.1946 | 1.2611
2006-11-20 19:00 | 0 | 0.19652 | 1.2036
2006-11-20 20:00 | 0 | 0.19753 | 1.1306
2006-11-20 21:00 | 0 | 0.19931 | 1.0335
2006-11-20 22:00 | 0 | 0.19582 | 0.91761
2006-11-20 23:00 | 0 | 0.18385 | 0.80904
2006-11-21 | 0 | 0.1689 | 0.75789
2006-11-21 01:00 | 0 | 0.18284 | 0.72344
2006-11-21 02:00 | 0 | 0.2322 | 0.70987
2006-11-21 03:00 | 0 | 0.30079 | 0.71926
2006-11-21 04:00 | 0 | 0.39313 | 0.78086
2006-11-21 05:00 | 0 | 0.42404 | 0.92179
2006-11-21 06:00 | 0 | 0.4303 | 1.0356
2006-11-21 07:00 | 0.097693 | 0.44647 | 1.0857
2006-11-21 08:00 | 0.24575 | 0.45105 | 1.1483
2006-11-21 09:00 | 0.37658 | 0.3462 | 1.1901
2006-11-21 10:00 | 0.43698 | 0.2732 | 1.212
2006-11-21 11:00 | 0.5489 | 0.27044 | 1.2089
2006-11-21 12:00 | 0.64816 | 0.25919 | 1.2245
2006-11-21 13:00 | 0.62995 | 0.2421 | 1.2203
2006-11-21 14:00 | 0.44277 | 0.20977 | 1.212
2006-11-21 15:00 | 0.30221 | 0.22917 | 1.1932
2006-11-21 16:00 | 0.17498 | 0.23024 | 1.1775
2006-11-21 17:00 | 0.028595 | 0.1764 | 1.2287
2006-11-21 18:00 | 0 | 0.11004 | 1.2517
2006-11-21 19:00 | 0 | 0.11593 | 1.1942
2006-11-21 20:00 | 0 | 0.14312 | 1.1295
2006-11-21 21:00 | 0 | 0.15301 | 1.0356
2006-11-21 22:00 | 0 | 0.17131 | 0.91343
2006-11-21 23:00 | 0 | 0.19101 | 0.81739
2006-11-22 | 0 | 0.20425 | 0.75685
2006-11-22 01:00 | 0 | 0.1956 | 0.72448
2006-11-22 02:00 | 0 | 0.1998 | 0.70674
2006-11-22 03:00 | 0 | 0.2143 | 0.71718
2006-11-22 04:00 | 0 | 0.25888 | 0.77146
2006-11-22 05:00 | 0 | 0.25524 | 0.9103
2006-11-22 06:00 | 0 | 0.22673 | 1.0314
2006-11-22 07:00 | 0.077785 | 0.17196 | 1.0846
2006-11-22 08:00 | 0.18541 | 0.11296 | 1.1452
2006-11-22 09:00 | 0.30343 | 0.19407 | 1.1775
2006-11-22 10:00 | 0.50001 | 0.30232 | 1.2057
2006-11-22 11:00 | 0.54277 | 0.33506 | 1.2089
2006-11-22 12:00 | 0.65653 | 0.32625 | 1.2162
2006-11-22 13:00 | 0.51617 | 0.2844 | 1.2235
2006-11-22 14:00 | 0.48921 | 0.22811 | 1.2162
2006-11-22 15:00 | 0.33445 | 0.22723 | 1.2005
2006-11-22 16:00 | 0.17119 | 0.26588 | 1.1744
2006-11-22 17:00 | 0.02384 | 0.24615 | 1.2068
2006-11-22 18:00 | 0 | 0.19 | 1.2193
2006-11-22 19:00 | 0 | 0.20291 | 1.1692
2006-11-22 20:00 | 0 | 0.18243 | 1.1191
2006-11-22 21:00 | 0 | 0.12684 | 1.0429
2006-11-22 22:00 | 0 | 0.16842 | 0.95102
2006-11-22 23:00 | 0 | 0.23702 | 0.85393
2006-11-23 | 0 | 0.35558 | 0.78399
2006-11-23 01:00 | 0 | 0.48716 | 0.74223
2006-11-23 02:00 | 0 | 0.50583 | 0.71613
2006-11-23 03:00 | 0 | 0.49088 | 0.71196
2006-11-23 04:00 | 0 | 0.57309 | 0.7297
2006-11-23 05:00 | 0 | 0.44873 | 0.78399
2006-11-23 06:00 | 0 | 0.36916 | 0.84349
2006-11-23 07:00 | 0.085624 | 0.3462 | 0.95102
2006-11-23 08:00 | 0.27247 | 0.30597 | 1.0627
2006-11-23 09:00 | 0.46365 | 0.26402 | 1.1389
2006-11-23 10:00 | 0.53057 | 0.30728 | 1.1765
2006-11-23 11:00 | 0.70722 | 0.27918 | 1.1713
2006-11-23 12:00 | 0.70075 | 0.23236 | 1.1494
2006-11-23 13:00 | 0.66921 | 0.19373 | 1.1337
2006-11-23 14:00 | 0.52657 | 0.1498 | 1.1139
2006-11-23 15:00 | 0.36956 | 0.14052 | 1.0951
2006-11-23 16:00 | 0.19512 | 0.1346 | 1.0638
2006-11-23 17:00 | 0.031056 | 0.12561 | 1.0471
2006-11-23 18:00 | 0 | 0.10269 | 1.0397
2006-11-23 19:00 | 0 | 0.0983 | 1.0084
2006-11-23 20:00 | 0 | 0.089329 | 0.98442
2006-11-23 21:00 | 0 | 0.093703 | 0.94997
2006-11-23 22:00 | 0 | 0.1336 | 0.87481
2006-11-23 23:00 | 0 | 0.11985 | 0.78816
2006-11-24 | 0 | 0.11871 | 0.73597
2006-11-24 01:00 | 0 | 0.12188 | 0.70256
2006-11-24 02:00 | 0 | 0.15846 | 0.69003
2006-11-24 03:00 | 0 | 0.22074 | 0.69734
2006-11-24 04:00 | 0 | 0.17858 | 0.74014
2006-11-24 05:00 | 0 | 0.1274 | 0.8247
2006-11-24 06:00 | 0 | 0.06663 | 0.90195
2006-11-24 07:00 | 0.098092 | 0.021763 | 0.99382
2006-11-24 08:00 | 0.30938 | 0.031802 | 1.0836
2006-11-24 09:00 | 0.50207 | 0.035155 | 1.1379
2006-11-24 10:00 | 0.64836 | 0.044151 | 1.1671
2006-11-24 11:00 | 0.70107 | 0.04264 | 1.1849
2006-11-24 12:00 | 0.60085 | 0.047202 | 1.1859
2006-11-24 13:00 | 0.54391 | 0.033734 | 1.1828
2006-11-24 14:00 | 0.38528 | 0.013086 | 1.1723
2006-11-24 15:00 | 0.24914 | 0.014751 | 1.1661
2006-11-24 16:00 | 0.12209 | 0.015073 | 1.1598
2006-11-24 17:00 | 0.022053 | 0.0055895 | 1.2016
2006-11-24 18:00 | 0 | 0.0016126 | 1.1932
2006-11-24 19:00 | 0 | 0.0020614 | 1.1274
2006-11-24 20:00 | 0 | 0.0073207 | 1.0763
2006-11-24 21:00 | 0 | 0.015869 | 1.0084
2006-11-24 22:00 | 0 | 0.027762 | 0.91135
2006-11-24 23:00 | 0 | 0.043157 | 0.81844
2006-11-25 | 0 | 0.045007 | 0.75371
2006-11-25 01:00 | 0 | 0.037324 | 0.71091
2006-11-25 02:00 | 0 | 0.022723 | 0.68795
2006-11-25 03:00 | 0 | 0.021264 | 0.68377
2006-11-25 04:00 | 0 | 0.029716 | 0.7036
2006-11-25 05:00 | 0 | 0.024391 | 0.75789
2006-11-25 06:00 | 0 | 0.027991 | 0.82157
2006-11-25 07:00 | 0.095591 | 0.040001 | 0.92074
2006-11-25 08:00 | 0.30574 | 0.057087 | 1.0241
2006-11-25 09:00 | 0.50259 | 0.053329 | 1.0825
2006-11-25 10:00 | 0.65062 | 0.046904 | 1.1149
2006-11-25 11:00 | 0.68706 | 0.046212 | 1.1295
2006-11-25 12:00 | 0.67812 | 0.055008 | 1.1347
2006-11-25 13:00 | 0.537 | 0.034354 | 1.1295
2006-11-25 14:00 | 0.40092 | 0.018021 | 1.1254
2006-11-25 15:00 | 0.30604 | 0.017109 | 1.1233
2006-11-25 16:00 | 0.16001 | 0.01173 | 1.118
2006-11-25 17:00 | 0.027707 | 0.0073044 | 1.1588
2006-11-25 18:00 | 0 | 0.0059141 | 1.1588
2006-11-25 19:00 | 0 | 0.00091735 | 1.1076
2006-11-25 20:00 | 0 | 0.0048788 | 1.0585
2006-11-25 21:00 | 0 | 0.016674 | 1.0043
2006-11-25 22:00 | 0 | 0.032718 | 0.93222
2006-11-25 23:00 | 0 | 0.041546 | 0.84036
2006-11-26 | 0 | 0.028814 | 0.77668
2006-11-26 01:00 | 0 | 0.017967 | 0.73388
2006-11-26 02:00 | 0 | 0.013936 | 0.70882
2006-11-26 03:00 | 0 | 0.041725 | 0.70256
2006-11-26 04:00 | 0 | 0.091354 | 0.71822
2006-11-26 05:00 | 0 | 0.10166 | 0.75685
2006-11-26 06:00 | 0 | 0.16319 | 0.79338
2006-11-26 07:00 | 0.077881 | 0.23693 | 0.87794
2006-11-26 08:00 | 0.27628 | 0.24838 | 0.98024
2006-11-26 09:00 | 0.47313 | 0.30075 | 1.0512
2006-11-26 10:00 | 0.62266 | 0.39748 | 1.0846
2006-11-26 11:00 | 0.60824 | 0.44682 | 1.1045
2006-11-26 12:00 | 0.57412 | 0.48365 | 1.1128
2006-11-26 13:00 | 0.51551 | 0.48267 | 1.1233
2006-11-26 14:00 | 0.37805 | 0.39218 | 1.1264
2006-11-26 15:00 | 0.2646 | 0.37201 | 1.1285
2006-11-26 16:00 | 0.138 | 0.35994 | 1.1473
2006-11-26 17:00 | 0.027689 | 0.28167 | 1.2214
2006-11-26 18:00 | 0 | 0.2798 | 1.2391
2006-11-26 19:00 | 0 | 0.32532 | 1.1838
2006-11-26 20:00 | 0 | 0.24264 | 1.1243
2006-11-26 21:00 | 0 | 0.15868 | 1.0418
2006-11-26 22:00 | 0 | 0.16215 | 0.92596
2006-11-26 23:00 | 0 | 0.14594 | 0.82366
2006-11-27 | 0 | 0.14961 | 0.75893
2006-11-27 01:00 | 0 | 0.11702 | 0.72135
2006-11-27 02:00 | 0 | 0.21811 | 0.70674
2006-11-27 03:00 | 0 | 0.29563 | 0.71509
2006-11-27 04:00 | 0 | 0.29995 | 0.77877
2006-11-27 05:00 | 0 | 0.3412 | 0.90821
2006-11-27 06:00 | 0 | 0.34438 | 1.022
2006-11-27 07:00 | 0.080057 | 0.37445 | 1.0794
2006-11-27 08:00 | 0.2809 | 0.31551 | 1.1577
2006-11-27 09:00 | 0.47617 | 0.3183 | 1.2089
2006-11-27 10:00 | 0.53026 | 0.38232 | 1.2256
2006-11-27 11:00 | 0.60193 | 0.41045 | 1.2339
2006-11-27 12:00 | 0.5803 | 0.37886 | 1.2308
2006-11-27 13:00 | 0.5687 | 0.2953 | 1.2277
2006-11-27 14:00 | 0.52148 | 0.29611 | 1.2277
2006-11-27 15:00 | 0.3982 | 0.2539 | 1.2183
2006-11-27 16:00 | 0.2136 | 0.20598 | 1.1974
2006-11-27 17:00 | 0.029323 | 0.1173 | 1.2433
2006-11-27 18:00 | 0 | 0.098844 | 1.2715
2006-11-27 19:00 | 0 | 0.13731 | 1.2141
2006-11-27 20:00 | 0 | 0.16804 | 1.1462
2006-11-27 21:00 | 0 | 0.17632 | 1.045
2006-11-27 22:00 | 0 | 0.16914 | 0.92283
2006-11-27 23:00 | 0 | 0.19547 | 0.82261
2006-11-28 | 0 | 0.19478 | 0.76102
2006-11-28 01:00 | 0 | 0.21013 | 0.72135
2006-11-28 02:00 | 0 | 0.26462 | 0.70674
2006-11-28 03:00 | 0 | 0.33906 | 0.71091
2006-11-28 04:00 | 0 | 0.43429 | 0.77564
2006-11-28 05:00 | 0 | 0.46951 | 0.90091
2006-11-28 06:00 | 0 | 0.45354 | 1.0126
2006-11-28 07:00 | 0.085932 | 0.41448 | 1.0575
2006-11-28 08:00 | 0.28764 | 0.39019 | 1.1274
2006-11-28 09:00 | 0.47575 | 0.44007 | 1.1723
2006-11-28 10:00 | 0.62791 | 0.40793 | 1.1974
2006-11-28 11:00 | 0.65306 | 0.39553 | 1.2151
2006-11-28 12:00 | 0.65872 | 0.36035 | 1.2235
2006-11-28 13:00 | 0.62282 | 0.28849 | 1.2277
2006-11-28 14:00 | 0.46468 | 0.25133 | 1.2256
2006-11-28 15:00 | 0.31665 | 0.21438 | 1.212
2006-11-28 16:00 | 0.17553 | 0.18139 | 1.2016
2006-11-28 17:00 | 0.025353 | 0.12268 | 1.2642
2006-11-28 18:00 | 0 | 0.053207 | 1.2725
2006-11-28 19:00 | 0 | 0.016884 | 1.2089
2006-11-28 20:00 | 0 | 0.017249 | 1.1285
2006-11-28 21:00 | 0 | 0.042266 | 1.0293
2006-11-28 22:00 | 0 | 0.073151 | 0.89986
2006-11-28 23:00 | 0 | 0.088288 | 0.79756
2006-11-29 | 0 | 0.086962 | 0.73701
2006-11-29 01:00 | 0 | 0.084991 | 0.70152
2006-11-29 02:00 | 0 | 0.071071 | 0.68481
2006-11-29 03:00 | 0 | 0.047221 | 0.69108
2006-11-29 04:00 | 0 | 0.034886 | 0.75371
2006-11-29 05:00 | 0 | 0.038195 | 0.89256
2006-11-29 06:00 | 0 | 0.048705 | 1.0053
2006-11-29 07:00 | 0.039101 | 0.033013 | 1.0345
2006-11-29 08:00 | 0.12911 | 0.017845 | 1.0919
2006-11-29 09:00 | 0.27175 | 0.020661 | 1.1264
2006-11-29 10:00 | 0.36016 | 0.027325 | 1.1379
2006-11-29 11:00 | 0.38356 | 0.032155 | 1.1337
2006-11-29 12:00 | 0.43142 | 0.068965 | 1.1274
2006-11-29 13:00 | 0.41108 | 0.26783 | 1.118
2006-11-29 14:00 | 0.35654 | 0.63334 | 1.1024
2006-11-29 15:00 | 0.23573 | 0.77415 | 1.0951
2006-11-29 16:00 | 0.12651 | 0.81089 | 1.1055
2006-11-29 17:00 | 0.020134 | 0.76921 | 1.1775
2006-11-29 18:00 | 0 | 0.74428 | 1.188
2006-11-29 19:00 | 0 | 0.61072 | 1.1327
2006-11-29 20:00 | 0 | 0.53237 | 1.069
2006-11-29 21:00 | 0 | 0.53688 | 0.97294
2006-11-29 22:00 | 0 | 0.50635 | 0.86019
2006-11-29 23:00 | 0 | 0.37912 | 0.75476
2006-11-30 | 0 | 0.31825 | 0.70152
2006-11-30 01:00 | 0 | 0.32016 | 0.66916
2006-11-30 02:00 | 0 | 0.29705 | 0.6608
2006-11-30 03:00 | 0 | 0.37723 | 0.66707
2006-11-30 04:00 | 0 | 0.51429 | 0.72448
2006-11-30 05:00 | 0 | 0.54891 | 0.86437
2006-11-30 06:00 | 0 | 0.52022 | 0.98546
2006-11-30 07:00 | 0.075662 | 0.54372 | 1.0126
2006-11-30 08:00 | 0.23296 | 0.50558 | 1.0805
2006-11-30 09:00 | 0.30167 | 0.43649 | 1.1024
2006-11-30 10:00 | 0.28236 | 0.39582 | 1.1076
2006-11-30 11:00 | 0.44444 | 0.39742 | 1.117
2006-11-30 12:00 | 0.56651 | 0.40801 | 1.1233
2006-11-30 13:00 | 0.59853 | 0.40252 | 1.1222
2006-11-30 14:00 | 0.44647 | 0.42287 | 1.1243
2006-11-30 15:00 | 0.31562 | 0.4113 | 1.1222
2006-11-30 16:00 | 0.10669 | 0.37302 | 1.1097
2006-11-30 17:00 | 0.02718 | 0.30146 | 1.1608
2006-11-30 18:00 | 0 | 0.17283 | 1.1932
2006-11-30 19:00 | 0 | 0.12874 | 1.1358
2006-11-30 20:00 | 0 | 0.11739 | 1.069
2006-11-30 21:00 | 0 | 0.12251 | 0.98233
2006-11-30 22:00 | 0 | 0.12916 | 0.86646
2006-11-30 23:00 | 0 | 0.16126 | 0.76728
2006-12-01 | 0 | 0.21268 | 0.70778
2006-12-01 01:00 | 0 | 0.25365 | 0.67751
2006-12-01 02:00 | 0 | 0.29493 | 0.6608
2006-12-01 03:00 | 0 | 0.37687 | 0.67124
2006-12-01 04:00 | 0 | 0.49093 | 0.73075
2006-12-01 05:00 | 0 | 0.52061 | 0.86437
2006-12-01 06:00 | 0 | 0.5061 | 0.98964
2006-12-01 07:00 | 0.068727 | 0.48197 | 1.0283
2006-12-01 08:00 | 0.22679 | 0.44063 | 1.093
2006-12-01 09:00 | 0.34 | 0.37481 | 1.1337
2006-12-01 10:00 | 0.46063 | 0.31625 | 1.1483
2006-12-01 11:00 | 0.52775 | 0.31092 | 1.1556
2006-12-01 12:00 | 0.59493 | 0.33684 | 1.1619
2006-12-01 13:00 | 0.52864 | 0.40338 | 1.1661
2006-12-01 14:00 | 0.45024 | 0.42734 | 1.1629
2006-12-01 15:00 | 0.31477 | 0.45733 | 1.1494
2006-12-01 16:00 | 0.16591 | 0.48579 | 1.1327
2006-12-01 17:00 | 0.027424 | 0.4669 | 1.1755
2006-12-01 18:00 | 0 | 0.39922 | 1.1723
2006-12-01 19:00 | 0 | 0.41935 | 1.1191
2006-12-01 20:00 | 0 | 0.47646 | 1.0711
2006-12-01 21:00 | 0 | 0.54644 | 1.0126
2006-12-01 22:00 | 0 | 0.60237 | 0.92074
2006-12-01 23:00 | 0 | 0.6726 | 0.82888
2006-12-02 | 0 | 0.701 | 0.76311
2006-12-02 01:00 | 0 | 0.65469 | 0.72344
2006-12-02 02:00 | 0 | 0.68516 | 0.70569
2006-12-02 03:00 | 0 | 0.71367 | 0.70047
2006-12-02 04:00 | 0 | 0.73912 | 0.72657
2006-12-02 05:00 | 0 | 0.80909 | 0.78921
2006-12-02 06:00 | 0 | 0.80076 | 0.88316
2006-12-02 07:00 | 0.015984 | 0.78687 | 0.96563
2006-12-02 08:00 | 0.11086 | 0.74782 | 1.0387
2006-12-02 09:00 | 0.20915 | 0.76854 | 1.0763
2006-12-02 10:00 | 0.29125 | 0.75651 | 1.0888
2006-12-02 11:00 | 0.32607 | 0.7382 | 1.0919
2006-12-02 12:00 | 0.3242 | 0.66846 | 1.0836
2006-12-02 13:00 | 0.3576 | 0.58971 | 1.0711
2006-12-02 14:00 | 0.27815 | 0.65162 | 1.0606
2006-12-02 15:00 | 0.23476 | 0.63033 | 1.0617
2006-12-02 16:00 | 0.061977 | 0.55371 | 1.0836
2006-12-02 17:00 | 0.0090296 | 0.6139 | 1.1473
2006-12-02 18:00 | 0 | 0.72208 | 1.1389
2006-12-02 19:00 | 0 | 0.77978 | 1.0909
2006-12-02 20:00 | 0 | 0.84399 | 1.0627
2006-12-02 21:00 | 0 | 0.73004 | 0.99486
2006-12-02 22:00 | 0 | 0.66526 | 0.93953
2006-12-02 23:00 | 0 | 0.5502 | 0.84767
2006-12-03 | 0 | 0.53406 | 0.77564
2006-12-03 01:00 | 0 | 0.57661 | 0.73179
2006-12-03 02:00 | 0 | 0.71987 | 0.70987
2006-12-03 03:00 | 0 | 0.72383 | 0.70256
2006-12-03 04:00 | 0 | 0.76427 | 0.71509
2006-12-03 05:00 | 0 | 0.77941 | 0.74327
2006-12-03 06:00 | 0 | 0.81038 | 0.81635
2006-12-03 07:00 | 0.018148 | 0.83607 | 0.89882
2006-12-03 08:00 | 0.099101 | 0.72527 | 0.9792
2006-12-03 09:00 | 0.25325 | 0.70489 | 1.0418
2006-12-03 10:00 | 0.41929 | 0.6457 | 1.0669
2006-12-03 11:00 | 0.43765 | 0.67436 | 1.0658
2006-12-03 12:00 | 0.51026 | 0.62364 | 1.0711
2006-12-03 13:00 | 0.50721 | 0.5992 | 1.0679
2006-12-03 14:00 | 0.44743 | 0.44903 | 1.0732
2006-12-03 15:00 | 0.30269 | 0.32345 | 1.0742
2006-12-03 16:00 | 0.138 | 0.37387 | 1.0825
2006-12-03 17:00 | 0.022014 | 0.47399 | 1.164
2006-12-03 18:00 | 0 | 0.54359 | 1.2068
2006-12-03 19:00 | 0 | 0.56029 | 1.1661
2006-12-03 20:00 | 0 | 0.58949 | 1.1118
2006-12-03 21:00 | 0 | 0.60616 | 1.0251
2006-12-03 22:00 | 0 | 0.62195 | 0.90717
2006-12-03 23:00 | 0 | 0.69674 | 0.80173
2006-12-04 | 0 | 0.61283 | 0.7391
2006-12-04 01:00 | 0 | 0.61117 | 0.70569
2006-12-04 02:00 | 0 | 0.59029 | 0.69212
2006-12-04 03:00 | 0 | 0.48054 | 0.70465
2006-12-04 04:00 | 0 | 0.44957 | 0.77877
2006-12-04 05:00 | 0 | 0.4398 | 0.90926
2006-12-04 06:00 | 0 | 0.48194 | 1.0418
2006-12-04 07:00 | 0.062894 | 0.50643 | 1.0784
2006-12-04 08:00 | 0.20858 | 0.50564 | 1.1494
2006-12-04 09:00 | 0.2931 | 0.4797 | 1.1807
2006-12-04 10:00 | 0.48486 | 0.46802 | 1.2057
2006-12-04 11:00 | 0.59134 | 0.44093 | 1.2141
2006-12-04 12:00 | 0.62645 | 0.39916 | 1.2203
2006-12-04 13:00 | 0.59371 | 0.37214 | 1.2172
2006-12-04 14:00 | 0.45521 | 0.40946 | 1.212
2006-12-04 15:00 | 0.33415 | 0.47122 | 1.2036
2006-12-04 16:00 | 0.20246 | 0.5329 | 1.1859
2006-12-04 17:00 | 0.030775 | 0.56173 | 1.2433
2006-12-04 18:00 | 0 | 0.6595 | 1.2746
2006-12-04 19:00 | 0 | 0.70345 | 1.2141
2006-12-04 20:00 | 0 | 0.73546 | 1.1483
2006-12-04 21:00 | 0 | 0.76803 | 1.0575
2006-12-04 22:00 | 0 | 0.73023 | 0.92179
2006-12-04 23:00 | 0 | 0.63809 | 0.81113
2006-12-05 | 0 | 0.58141 | 0.74849
2006-12-05 01:00 | 0 | 0.5684 | 0.713
2006-12-05 02:00 | 0 | 0.5735 | 0.69734
2006-12-05 03:00 | 0 | 0.58469 | 0.70465
2006-12-05 04:00 | 0 | 0.59522 | 0.76624
2006-12-05 05:00 | 0 | 0.49935 | 0.90404
2006-12-05 06:00 | 0 | 0.48882 | 1.0178
2006-12-05 07:00 | 0.073126 | 0.51388 | 1.0512
2006-12-05 08:00 | 0.25583 | 0.4698 | 1.1233
2006-12-05 09:00 | 0.38587 | 0.42457 | 1.1546
2006-12-05 10:00 | 0.49077 | 0.39093 | 1.1775
2006-12-05 11:00 | 0.63527 | 0.30362 | 1.1901
2006-12-05 12:00 | 0.69092 | 0.22805 | 1.1984
2006-12-05 13:00 | 0.62221 | 0.20183 | 1.1974
2006-12-05 14:00 | 0.5352 | 0.18211 | 1.1995
2006-12-05 15:00 | 0.3474 | 0.19017 | 1.1922
2006-12-05 16:00 | 0.17349 | 0.1739 | 1.1828
2006-12-05 17:00 | 0.033012 | 0.16199 | 1.2318
2006-12-05 18:00 | 0 | 0.10283 | 1.2579
2006-12-05 19:00 | 0 | 0.11003 | 1.1963
2006-12-05 20:00 | 0 | 0.11223 | 1.1368
2006-12-05 21:00 | 0 | 0.09685 | 1.0387
2006-12-05 22:00 | 0 | 0.085934 | 0.9103
2006-12-05 23:00 | 0 | 0.094661 | 0.80069
2006-12-06 | 0 | 0.10741 | 0.73701
2006-12-06 01:00 | 0 | 0.10917 | 0.70047
2006-12-06 02:00 | 0 | 0.13077 | 0.68377
2006-12-06 03:00 | 0 | 0.15593 | 0.69317
2006-12-06 04:00 | 0 | 0.22256 | 0.75476
2006-12-06 05:00 | 0 | 0.23825 | 0.89151
2006-12-06 06:00 | 0 | 0.19245 | 0.99904
2006-12-06 07:00 | 0.070864 | 0.16931 | 1.0356
2006-12-06 08:00 | 0.26146 | 0.14346 | 1.1107
2006-12-06 09:00 | 0.45141 | 0.11867 | 1.1535
2006-12-06 10:00 | 0.55876 | 0.10751 | 1.1734
2006-12-06 11:00 | 0.60446 | 0.13137 | 1.1786
2006-12-06 12:00 | 0.60322 | 0.14132 | 1.1849
2006-12-06 13:00 | 0.58651 | 0.14979 | 1.1932
2006-12-06 14:00 | 0.51697 | 0.16978 | 1.189
2006-12-06 15:00 | 0.39214 | 0.18829 | 1.1807
2006-12-06 16:00 | 0.21292 | 0.19616 | 1.165
2006-12-06 17:00 | 0.034147 | 0.17455 | 1.2162
2006-12-06 18:00 | 0 | 0.10845 | 1.2517
2006-12-06 19:00 | 0 | 0.086067 | 1.2016
2006-12-06 20:00 | 0 | 0.081509 | 1.1358
2006-12-06 21:00 | 0 | 0.076013 | 1.0418
2006-12-06 22:00 | 0 | 0.093238 | 0.91448
2006-12-06 23:00 | 0 | 0.1112 | 0.81009
2006-12-07 | 0 | 0.17308 | 0.74954
2006-12-07 01:00 | 0 | 0.24427 | 0.71822
2006-12-07 02:00 | 0 | 0.31857 | 0.70256
2006-12-07 03:00 | 0 | 0.39228 | 0.71091
2006-12-07 04:00 | 0 | 0.58408 | 0.7652
2006-12-07 05:00 | 0 | 0.73928 | 0.90717
2006-12-07 06:00 | 0 | 0.8091 | 1.0314
2006-12-07 07:00 | 0.047617 | 0.83506 | 1.0554
2006-12-07 08:00 | 0.081486 | 0.85061 | 1.1139
2006-12-07 09:00 | 0.17562 | 0.87266 | 1.1462
2006-12-07 10:00 | 0.26345 | 0.84781 | 1.1504
2006-12-07 11:00 | 0.37015 | 0.77816 | 1.1295
2006-12-07 12:00 | 0.41287 | 0.73259 | 1.14
2006-12-07 13:00 | 0.487 | 0.7028 | 1.1629
2006-12-07 14:00 | 0.52237 | 0.65928 | 1.1661
2006-12-07 15:00 | 0.35008 | 0.70485 | 1.1588
2006-12-07 16:00 | 0.20728 | 0.63849 | 1.1431
2006-12-07 17:00 | 0.032678 | 0.6124 | 1.1901
2006-12-07 18:00 | 0 | 0.69327 | 1.2266
2006-12-07 19:00 | 0 | 0.63642 | 1.1796
2006-12-07 20:00 | 0 | 0.81892 | 1.1118
2006-12-07 21:00 | 0 | 0.85698 | 1.0157
2006-12-07 22:00 | 0 | 0.83674 | 0.89151
2006-12-07 23:00 | 0 | 0.82956 | 0.78712
2006-12-08 | 0 | 0.82375 | 0.72448
2006-12-08 01:00 | 0 | 0.80059 | 0.68795
2006-12-08 02:00 | 0 | 0.74117 | 0.67124
2006-12-08 03:00 | 0 | 0.69453 | 0.67542
2006-12-08 04:00 | 0 | 0.77881 | 0.74014
2006-12-08 05:00 | 0 | 0.74749 | 0.87481
2006-12-08 06:00 | 0 | 0.65456 | 0.99382
2006-12-08 07:00 | 0.055337 | 0.62907 | 1.0272
2006-12-08 08:00 | 0.18939 | 0.69147 | 1.0805
2006-12-08 09:00 | 0.28302 | 0.78456 | 1.1076
2006-12-08 10:00 | 0.41512 | 0.84188 | 1.1201
2006-12-08 11:00 | 0.50701 | 0.89233 | 1.1264
2006-12-08 12:00 | 0.65648 | 0.90025 | 1.1368
2006-12-08 13:00 | 0.66114 | 0.90344 | 1.1274
2006-12-08 14:00 | 0.55354 | 0.90649 | 1.1191
2006-12-08 15:00 | 0.39262 | 0.91299 | 1.1128
2006-12-08 16:00 | 0.18841 | 0.87198 | 1.0961
2006-12-08 17:00 | 0.032054 | 0.71272 | 1.1327
2006-12-08 18:00 | 0 | 0.65162 | 1.1452
2006-12-08 19:00 | 0 | 0.71394 | 1.1024
2006-12-08 20:00 | 0 | 0.73392 | 1.0554
2006-12-08 21:00 | 0 | 0.78292 | 1.0011
2006-12-08 22:00 | 0 | 0.85989 | 0.89986
2006-12-08 23:00 | 0 | 0.92425 | 0.80382
2006-12-09 | 0 | 0.95441 | 0.73179
2006-12-09 01:00 | 0 | 0.95121 | 0.69421
2006-12-09 02:00 | 0 | 0.89461 | 0.67124
2006-12-09 03:00 | 0 | 0.89968 | 0.66289
2006-12-09 04:00 | 0 | 0.86496 | 0.68168
2006-12-09 05:00 | 0 | 0.83132 | 0.74432
2006-12-09 06:00 | 0 | 0.81924 | 0.81948
2006-12-09 07:00 | 0.040884 | 0.74015 | 0.9103
2006-12-09 08:00 | 0.19101 | 0.56953 | 0.9959
2006-12-09 09:00 | 0.33502 | 0.49189 | 1.0324
2006-12-09 10:00 | 0.48666 | 0.43884 | 1.0502
2006-12-09 11:00 | 0.65295 | 0.45133 | 1.0491
2006-12-09 12:00 | 0.65779 | 0.46734 | 1.0491
2006-12-09 13:00 | 0.53247 | 0.51315 | 1.0377
2006-12-09 14:00 | 0.41798 | 0.55102 | 1.0324
2006-12-09 15:00 | 0.30158 | 0.69088 | 1.0397
2006-12-09 16:00 | 0.14287 | 0.68864 | 1.0418
2006-12-09 17:00 | 0.018267 | 0.54621 | 1.0815
2006-12-09 18:00 | 0 | 0.5316 | 1.1024
2006-12-09 19:00 | 0 | 0.63109 | 1.0627
2006-12-09 20:00 | 0 | 0.64031 | 1.0241
2006-12-09 21:00 | 0 | 0.65923 | 0.97294
2006-12-09 22:00 | 0 | 0.6738 | 0.88942
2006-12-09 23:00 | 0 | 0.65815 | 0.80382
2006-12-10 | 0 | 0.63432 | 0.74119
2006-12-10 01:00 | 0 | 0.61679 | 0.70256
2006-12-10 02:00 | 0 | 0.59063 | 0.68064
2006-12-10 03:00 | 0 | 0.56421 | 0.6702
2006-12-10 04:00 | 0 | 0.55607 | 0.68064
2006-12-10 05:00 | 0 | 0.56648 | 0.71822
2006-12-10 06:00 | 0 | 0.61757 | 0.75685
2006-12-10 07:00 | 0.060687 | 0.58964 | 0.84245
2006-12-10 08:00 | 0.22557 | 0.60406 | 0.93744
2006-12-10 09:00 | 0.37914 | 0.63879 | 0.99799
2006-12-10 10:00 | 0.54621 | 0.70221 | 1.021
2006-12-10 11:00 | 0.66253 | 0.72659 | 1.0324
2006-12-10 12:00 | 0.69962 | 0.62546 | 1.0387
2006-12-10 13:00 | 0.58157 | 0.4871 | 1.0397
2006-12-10 14:00 | 0.51056 | 0.43558 | 1.0418
2006-12-10 15:00 | 0.39603 | 0.41318 | 1.0554
2006-12-10 16:00 | 0.22205 | 0.44533 | 1.0658
2006-12-10 17:00 | 0.034688 | 0.46229 | 1.1347
2006-12-10 18:00 | 0 | 0.31406 | 1.1922
2006-12-10 19:00 | 0 | 0.2239 | 1.1546
2006-12-10 20:00 | 0 | 0.20621 | 1.0951
2006-12-10 21:00 | 0 | 0.19708 | 1.0105
2006-12-10 22:00 | 0 | 0.2143 | 0.89047
2006-12-10 23:00 | 0 | 0.26503 | 0.78608
2006-12-11 | 0 | 0.3196 | 0.72031
2006-12-11 01:00 | 0 | 0.41295 | 0.68377
2006-12-11 02:00 | 0 | 0.48472 | 0.66916
2006-12-11 03:00 | 0 | 0.58454 | 0.68064
2006-12-11 04:00 | 0 | 0.68331 | 0.74536
2006-12-11 05:00 | 0 | 0.62714 | 0.88107
2006-12-11 06:00 | 0 | 0.60378 | 1.0095
2006-12-11 07:00 | 0.036732 | 0.62877 | 1.0429
2006-12-11 08:00 | 0.12527 | 0.62219 | 1.1003
2006-12-11 09:00 | 0.26761 | 0.5896 | 1.14
2006-12-11 10:00 | 0.40553 | 0.46992 | 1.1567
2006-12-11 11:00 | 0.42504 | 0.41915 | 1.1535
2006-12-11 12:00 | 0.422 | 0.48023 | 1.1556
2006-12-11 13:00 | 0.48295 | 0.51267 | 1.1483
2006-12-11 14:00 | 0.57623 | 0.56081 | 1.1525
2006-12-11 15:00 | 0.40495 | 0.57633 | 1.1473
2006-12-11 16:00 | 0.21367 | 0.5921 | 1.141
2006-12-11 17:00 | 0.034074 | 0.56846 | 1.2203
2006-12-11 18:00 | 0 | 0.51028 | 1.2631
2006-12-11 19:00 | 0 | 0.50592 | 1.213
2006-12-11 20:00 | 0 | 0.48204 | 1.1483
2006-12-11 21:00 | 0 | 0.38239 | 1.0544
2006-12-11 22:00 | 0 | 0.29868 | 0.92074
2006-12-11 23:00 | 0 | 0.27925 | 0.808
2006-12-12 | 0 | 0.29836 | 0.74536
2006-12-12 01:00 | 0 | 0.36445 | 0.70569
2006-12-12 02:00 | 0 | 0.39565 | 0.68899
2006-12-12 03:00 | 0 | 0.41058 | 0.69734
2006-12-12 04:00 | 0 | 0.45862 | 0.75893
2006-12-12 05:00 | 0 | 0.37729 | 0.89673
2006-12-12 06:00 | 0 | 0.31424 | 1.0116
2006-12-12 07:00 | 0.031735 | 0.36234 | 1.0356
2006-12-12 08:00 | 0.079213 | 0.41927 | 1.0961
2006-12-12 09:00 | 0.20392 | 0.41665 | 1.1191
2006-12-12 10:00 | 0.28723 | 0.43371 | 1.1337
2006-12-12 11:00 | 0.4142 | 0.47172 | 1.1504
2006-12-12 12:00 | 0.53056 | 0.52316 | 1.1525
2006-12-12 13:00 | 0.51017 | 0.58911 | 1.1494
2006-12-12 14:00 | 0.49639 | 0.65351 | 1.1504
2006-12-12 15:00 | 0.31615 | 0.52203 | 1.1483
2006-12-12 16:00 | 0.13984 | 0.3752 | 1.1441
2006-12-12 17:00 | 0.031885 | 0.3851 | 1.2151
2006-12-12 18:00 | 0 | 0.48466 | 1.2538
2006-12-12 19:00 | 0 | 0.47985 | 1.1963
2006-12-12 20:00 | 0 | 0.28501 | 1.1285
2006-12-12 21:00 | 0 | 0.13138 | 1.0377
2006-12-12 22:00 | 0 | 0.1356 | 0.90613
2006-12-12 23:00 | 0 | 0.15618 | 0.80069
2006-12-13 | 0 | 0.19859 | 0.73701
2006-12-13 01:00 | 0 | 0.27043 | 0.70465
2006-12-13 02:00 | 0 | 0.31839 | 0.68899
2006-12-13 03:00 | 0 | 0.3689 | 0.69734
2006-12-13 04:00 | 0 | 0.47964 | 0.7652
2006-12-13 05:00 | 0 | 0.60449 | 0.90404
2006-12-13 06:00 | 0 | 0.61824 | 1.0262
2006-12-13 07:00 | 0.03931 | 0.43551 | 1.0585
2006-12-13 08:00 | 0.11818 | 0.34685 | 1.1201
2006-12-13 09:00 | 0.2447 | 0.35956 | 1.1494
2006-12-13 10:00 | 0.31706 | 0.39863 | 1.1629
2006-12-13 11:00 | 0.43478 | 0.43688 | 1.1807
2006-12-13 12:00 | 0.57777 | 0.38898 | 1.1838
2006-12-13 13:00 | 0.57481 | 0.37863 | 1.1755
2006-12-13 14:00 | 0.44941 | 0.34185 | 1.1817
2006-12-13 15:00 | 0.28611 | 0.30834 | 1.1734
2006-12-13 16:00 | 0.18071 | 0.30228 | 1.164
2006-12-13 17:00 | 0.035281 | 0.35726 | 1.2277
2006-12-13 18:00 | 0 | 0.45005 | 1.259
2006-12-13 19:00 | 0 | 0.47773 | 1.2078
2006-12-13 20:00 | 0 | 0.63706 | 1.1473
2006-12-13 21:00 | 0 | 0.60328 | 1.0533
2006-12-13 22:00 | 0 | 0.52469 | 0.92596
2006-12-13 23:00 | 0 | 0.44537 | 0.81739
2006-12-14 | 0 | 0.43976 | 0.74849
2006-12-14 01:00 | 0 | 0.47159 | 0.70882
2006-12-14 02:00 | 0 | 0.49232 | 0.69525
2006-12-14 03:00 | 0 | 0.54367 | 0.70152
2006-12-14 04:00 | 0 | 0.63275 | 0.76311
2006-12-14 05:00 | 0 | 0.67747 | 0.90404
2006-12-14 06:00 | 0 | 0.68993 | 1.0314
2006-12-14 07:00 | 0.037442 | 0.64714 | 1.0679
2006-12-14 08:00 | 0.083041 | 0.49894 | 1.1128
2006-12-14 09:00 | 0.14476 | 0.49637 | 1.14
2006-12-14 10:00 | 0.3029 | 0.56831 | 1.1567
2006-12-14 11:00 | 0.49056 | 0.63036 | 1.1619
2006-12-14 12:00 | 0.64555 | 0.68897 | 1.1723
2006-12-14 13:00 | 0.63556 | 0.71806 | 1.1671
2006-12-14 14:00 | 0.49657 | 0.65666 | 1.1692
2006-12-14 15:00 | 0.36233 | 0.61992 | 1.1598
2006-12-14 16:00 | 0.17511 | 0.68323 | 1.1462
2006-12-14 17:00 | 0.035135 | 0.73449 | 1.1974
2006-12-14 18:00 | 0 | 0.78717 | 1.2538
2006-12-14 19:00 | 0 | 0.80872 | 1.1995
2006-12-14 20:00 | 0 | 0.84905 | 1.1462
2006-12-14 21:00 | 0 | 0.92856 | 1.0596
2006-12-14 22:00 | 0 | 0.93477 | 0.93431
2006-12-14 23:00 | 0 | 0.96688 | 0.81948
2006-12-15 | 0 | 0.96829 | 0.77459
2006-12-15 01:00 | 0 | 0.94444 | 0.73701
2006-12-15 02:00 | 0 | 0.8962 | 0.71613
2006-12-15 03:00 | 0 | 0.81507 | 0.72135
2006-12-15 04:00 | 0 | 0.82235 | 0.78503
2006-12-15 05:00 | 0 | 0.85323 | 0.92179
2006-12-15 06:00 | 0 | 0.85955 | 1.0481
2006-12-15 07:00 | 0.044405 | 0.86601 | 1.0773
2006-12-15 08:00 | 0.15815 | 0.89981 | 1.1337
2006-12-15 09:00 | 0.25998 | 0.89758 | 1.1504
2006-12-15 10:00 | 0.31378 | 0.85844 | 1.1608
2006-12-15 11:00 | 0.36836 | 0.90767 | 1.1608
2006-12-15 12:00 | 0.4036 | 0.91759 | 1.1629
2006-12-15 13:00 | 0.40998 | 0.90711 | 1.1567
2006-12-15 14:00 | 0.37371 | 0.9367 | 1.1525
2006-12-15 15:00 | 0.25109 | 0.93175 | 1.1212
2006-12-15 16:00 | 0.15598 | 0.88452 | 1.1107
2006-12-15 17:00 | 0.034834 | 0.94463 | 1.1598
2006-12-15 18:00 | 0 | 0.91422 | 1.1807
2006-12-15 19:00 | 0 | 0.96951 | 1.1254
2006-12-15 20:00 | 0 | 0.9916 | 1.0805
2006-12-15 21:00 | 0 | 0.99968 | 1.0178
2006-12-15 22:00 | 0 | 0.99969 | 0.927
2006-12-15 23:00 | 0 | 0.99939 | 0.82992
2006-12-16 | 0 | 0.97016 | 0.7558
2006-12-16 01:00 | 0 | 0.92257 | 0.71613
2006-12-16 02:00 | 0 | 0.93799 | 0.69525
2006-12-16 03:00 | 0 | 0.96145 | 0.69317
2006-12-16 04:00 | 0 | 0.98244 | 0.71196
2006-12-16 05:00 | 0 | 0.98752 | 0.77459
2006-12-16 06:00 | 0 | 0.97445 | 0.84662
2006-12-16 07:00 | 0.023206 | 0.94532 | 0.93536
2006-12-16 08:00 | 0.13099 | 0.95008 | 1.0105
2006-12-16 09:00 | 0.37115 | 0.92927 | 1.0711
2006-12-16 10:00 | 0.47789 | 0.92705 | 1.0857
2006-12-16 11:00 | 0.54539 | 0.89112 | 1.0836
2006-12-16 12:00 | 0.65569 | 0.9004 | 1.0794
2006-12-16 13:00 | 0.59717 | 0.94003 | 1.07
2006-12-16 14:00 | 0.47708 | 0.95765 | 1.0585
2006-12-16 15:00 | 0.27646 | 0.97619 | 1.069
2006-12-16 16:00 | 0.14622 | 0.97034 | 1.0732
2006-12-16 17:00 | 0.029227 | 0.97689 | 1.116
2006-12-16 18:00 | 0 | 0.98378 | 1.1389
2006-12-16 19:00 | 0 | 0.98112 | 1.093
2006-12-16 20:00 | 0 | 0.98762 | 1.0606
2006-12-16 21:00 | 0 | 0.99889 | 1.0105
2006-12-16 22:00 | 0 | 0.97928 | 0.93222
2006-12-16 23:00 | 0 | 0.98034 | 0.83723
2006-12-17 | 0 | 0.98907 | 0.76624
2006-12-17 01:00 | 0 | 0.96371 | 0.71926
2006-12-17 02:00 | 0 | 0.95724 | 0.69421
2006-12-17 03:00 | 0 | 0.8915 | 0.68586
2006-12-17 04:00 | 0 | 0.91287 | 0.70256
2006-12-17 05:00 | 0 | 0.84893 | 0.74223
2006-12-17 06:00 | 0 | 0.7115 | 0.79129
2006-12-17 07:00 | 0.043384 | 0.71135 | 0.87272
2006-12-17 08:00 | 0.2283 | 0.81133 | 0.96041
2006-12-17 09:00 | 0.44132 | 0.84504 | 1.0105
2006-12-17 10:00 | 0.60607 | 0.87696 | 1.0293
2006-12-17 11:00 | 0.70734 | 0.76175 | 1.0366
2006-12-17 12:00 | 0.72656 | 0.53263 | 1.0418
2006-12-17 13:00 | 0.68758 | 0.47214 | 1.0387
2006-12-17 14:00 | 0.50317 | 0.46037 | 1.0397
2006-12-17 15:00 | 0.4166 | 0.4185 | 1.0544
2006-12-17 16:00 | 0.17361 | 0.36636 | 1.0679
2006-12-17 17:00 | 0.040298 | 0.36635 | 1.1379
2006-12-17 18:00 | 0 | 0.39601 | 1.1911
2006-12-17 19:00 | 0 | 0.40045 | 1.1514
2006-12-17 20:00 | 0 | 0.37422 | 1.0993
2006-12-17 21:00 | 0 | 0.34868 | 1.0314
2006-12-17 22:00 | 0 | 0.30628 | 0.9197
2006-12-17 23:00 | 0 | 0.31003 | 0.80487
2006-12-18 | 0 | 0.34611 | 0.73805
2006-12-18 01:00 | 0 | 0.33687 | 0.7036
2006-12-18 02:00 | 0 | 0.32831 | 0.68586
2006-12-18 03:00 | 0 | 0.35244 | 0.69525
2006-12-18 04:00 | 0 | 0.46188 | 0.75789
2006-12-18 05:00 | 0 | 0.54607 | 0.88525
2006-12-18 06:00 | 0 | 0.63611 | 1.0157
2006-12-18 07:00 | 0.043923 | 0.66015 | 1.0565
2006-12-18 08:00 | 0.1471 | 0.64599 | 1.1149
2006-12-18 09:00 | 0.32743 | 0.57329 | 1.1567
2006-12-18 10:00 | 0.46939 | 0.55497 | 1.1682
2006-12-18 11:00 | 0.52689 | 0.55899 | 1.1723
2006-12-18 12:00 | 0.57797 | 0.41133 | 1.1765
2006-12-18 13:00 | 0.58401 | 0.42006 | 1.1713
2006-12-18 14:00 | 0.57551 | 0.40892 | 1.1629
2006-12-18 15:00 | 0.40214 | 0.42845 | 1.1567
2006-12-18 16:00 | 0.23391 | 0.53035 | 1.1431
2006-12-18 17:00 | 0.042553 | 0.57376 | 1.188
2006-12-18 18:00 | 0 | 0.48623 | 1.2391
2006-12-18 19:00 | 0 | 0.49279 | 1.1786
2006-12-18 20:00 | 0 | 0.52208 | 1.1243
2006-12-18 21:00 | 0 | 0.54004 | 1.0387
2006-12-18 22:00 | 0 | 0.50505 | 0.91761
2006-12-18 23:00 | 0 | 0.45118 | 0.80173
2006-12-19 | 0 | 0.47016 | 0.73283
2006-12-19 01:00 | 0 | 0.44733 | 0.69525
2006-12-19 02:00 | 0 | 0.41202 | 0.67751
2006-12-19 03:00 | 0 | 0.4576 | 0.6869
2006-12-19 04:00 | 0 | 0.55653 | 0.74223
2006-12-19 05:00 | 0 | 0.55465 | 0.86855
2006-12-19 06:00 | 0 | 0.60834 | 0.9959
2006-12-19 07:00 | 0.050648 | 0.59737 | 1.0293
2006-12-19 08:00 | 0.22813 | 0.53743 | 1.0899
2006-12-19 09:00 | 0.41819 | 0.53665 | 1.1264
2006-12-19 10:00 | 0.59582 | 0.50041 | 1.1389
2006-12-19 11:00 | 0.71365 | 0.50686 | 1.1473
2006-12-19 12:00 | 0.74176 | 0.49607 | 1.1535
2006-12-19 13:00 | 0.67372 | 0.46077 | 1.1556
2006-12-19 14:00 | 0.5718 | 0.46477 | 1.1504
2006-12-19 15:00 | 0.41591 | 0.48708 | 1.1494
2006-12-19 16:00 | 0.23308 | 0.48567 | 1.1379
2006-12-19 17:00 | 0.046454 | 0.41405 | 1.1765
2006-12-19 18:00 | 0 | 0.31024 | 1.2245
2006-12-19 19:00 | 0 | 0.3542 | 1.1692
2006-12-19 20:00 | 0 | 0.31015 | 1.1139
2006-12-19 21:00 | 0 | 0.25719 | 1.0283
2006-12-19 22:00 | 0 | 0.24704 | 0.90926
2006-12-19 23:00 | 0 | 0.22691 | 0.80487
2006-12-20 | 0 | 0.21371 | 0.73388
2006-12-20 01:00 | 0 | 0.23857 | 0.69212
2006-12-20 02:00 | 0 | 0.24217 | 0.67542
2006-12-20 03:00 | 0 | 0.25079 | 0.68481
2006-12-20 04:00 | 0 | 0.34457 | 0.74223
2006-12-20 05:00 | 0 | 0.37097 | 0.86541
2006-12-20 06:00 | 0 | 0.35495 | 0.98546
2006-12-20 07:00 | 0.04916 | 0.31852 | 1.0314
2006-12-20 08:00 | 0.16874 | 0.30773 | 1.0846
2006-12-20 09:00 | 0.30592 | 0.33032 | 1.1212
2006-12-20 10:00 | 0.46661 | 0.32013 | 1.1295
2006-12-20 11:00 | 0.40127 | 0.32009 | 1.1306
2006-12-20 12:00 | 0.57695 | 0.31837 | 1.1389
2006-12-20 13:00 | 0.62434 | 0.33544 | 1.1389
2006-12-20 14:00 | 0.58437 | 0.36583 | 1.1337
2006-12-20 15:00 | 0.41419 | 0.36613 | 1.1274
2006-12-20 16:00 | 0.21957 | 0.40342 | 1.1191
2006-12-20 17:00 | 0.046878 | 0.46068 | 1.1546
2006-12-20 18:00 | 0 | 0.3181 | 1.2057
2006-12-20 19:00 | 0 | 0.3855 | 1.1494
2006-12-20 20:00 | 0 | 0.3878 | 1.1013
2006-12-20 21:00 | 0 | 0.36748 | 1.0314
2006-12-20 22:00 | 0 | 0.35077 | 0.92387
2006-12-20 23:00 | 0 | 0.31618 | 0.81948
2006-12-21 | 0 | 0.26289 | 0.74432
2006-12-21 01:00 | 0 | 0.24706 | 0.70569
2006-12-21 02:00 | 0 | 0.2293 | 0.69108
2006-12-21 03:00 | 0 | 0.23045 | 0.69839
2006-12-21 04:00 | 0 | 0.3004 | 0.74745
2006-12-21 05:00 | 0 | 0.33596 | 0.85497
2006-12-21 06:00 | 0 | 0.34684 | 0.95728
2006-12-21 07:00 | 0.045728 | 0.30643 | 1.0345
2006-12-21 08:00 | 0.12791 | 0.28445 | 1.1013
2006-12-21 09:00 | 0.23444 | 0.29493 | 1.1358
2006-12-21 10:00 | 0.43343 | 0.31975 | 1.1483
2006-12-21 11:00 | 0.64166 | 0.35517 | 1.1452
2006-12-21 12:00 | 0.73413 | 0.39174 | 1.1452
2006-12-21 13:00 | 0.70143 | 0.38013 | 1.1504
2006-12-21 14:00 | 0.59721 | 0.35921 | 1.1462
2006-12-21 15:00 | 0.41644 | 0.37941 | 1.1368
2006-12-21 16:00 | 0.19392 | 0.41091 | 1.1212
2006-12-21 17:00 | 0.048617 | 0.46421 | 1.1577
2006-12-21 18:00 | 0 | 0.42955 | 1.2005
2006-12-21 19:00 | 0 | 0.31156 | 1.1462
2006-12-21 20:00 | 0 | 0.32446 | 1.0909
2006-12-21 21:00 | 0 | 0.2582 | 1.0105
2006-12-21 22:00 | 0 | 0.17683 | 0.90821
2006-12-21 23:00 | 0 | 0.12808 | 0.80173
2006-12-22 | 0 | 0.11474 | 0.73597
2006-12-22 01:00 | 0 | 0.10936 | 0.69108
2006-12-22 02:00 | 0 | 0.10237 | 0.66707
2006-12-22 03:00 | 0 | 0.11154 | 0.67333
2006-12-22 04:00 | 0 | 0.11912 | 0.7224
2006-12-22 05:00 | 0 | 0.11187 | 0.82261
2006-12-22 06:00 | 0 | 0.08348 | 0.92492
2006-12-22 07:00 | 0.043173 | 0.035407 | 1.0043
2006-12-22 08:00 | 0.2081 | 0.023425 | 1.0794
2006-12-22 09:00 | 0.29144 | 0.053736 | 1.1201
2006-12-22 10:00 | 0.39745 | 0.063464 | 1.14
2006-12-22 11:00 | 0.45785 | 0.046953 | 1.1264
2006-12-22 12:00 | 0.57743 | 0.0262 | 1.1285
2006-12-22 13:00 | 0.59148 | 0.044859 | 1.1316
2006-12-22 14:00 | 0.49122 | 0.045959 | 1.1295
2006-12-22 15:00 | 0.33478 | 0.066472 | 1.1212
2006-12-22 16:00 | 0.19703 | 0.079938 | 1.1149
2006-12-22 17:00 | 0.049523 | 0.098828 | 1.1494
2006-12-22 18:00 | 0 | 0.13393 | 1.1859
2006-12-22 19:00 | 0 | 0.26608 | 1.1274
2006-12-22 20:00 | 0 | 0.39917 | 1.0763
2006-12-22 21:00 | 0 | 0.41257 | 1.0116
2006-12-22 22:00 | 0 | 0.4028 | 0.92283
2006-12-22 23:00 | 0 | 0.31671 | 0.81739
2006-12-23 | 0 | 0.18686 | 0.74327
2006-12-23 01:00 | 0 | 0.11027 | 0.70152
2006-12-23 02:00 | 0 | 0.074368 | 0.67124
2006-12-23 03:00 | 0 | 0.067052 | 0.66811
2006-12-23 04:00 | 0 | 0.077993 | 0.68273
2006-12-23 05:00 | 0 | 0.043571 | 0.73283
2006-12-23 06:00 | 0 | 0.018378 | 0.79338
2006-12-23 07:00 | 0.044124 | 0.0048137 | 0.87481
2006-12-23 08:00 | 0.244 | 0.00076654 | 0.97398
2006-12-23 09:00 | 0.44597 | 0.0006296 | 1.0335
2006-12-23 10:00 | 0.57345 | 0.0027578 | 1.0565
2006-12-23 11:00 | 0.59294 | 0.0045314 | 1.0617
2006-12-23 12:00 | 0.52368 | 0.0039158 | 1.0606
2006-12-23 13:00 | 0.43596 | 0.0038188 | 1.0523
2006-12-23 14:00 | 0.46519 | 0.0026473 | 1.0523
2006-12-23 15:00 | 0.33343 | 0.0040082 | 1.0627
2006-12-23 16:00 | 0.20758 | 0.0049926 | 1.0721
2006-12-23 17:00 | 0.049604 | 0.0072776 | 1.1139
2006-12-23 18:00 | 0 | 0.0023231 | 1.1535
2006-12-23 19:00 | 0 | 0 | 1.1013
2006-12-23 20:00 | 0 | 0.00012988 | 1.0565
2006-12-23 21:00 | 0 | 0.0096338 | 0.99904
2006-12-23 22:00 | 0 | 0.020474 | 0.92074
2006-12-23 23:00 | 0 | 0.022137 | 0.81948
2006-12-24 | 0 | 0.014368 | 0.72448
2006-12-24 01:00 | 0 | 0.020464 | 0.6869
2006-12-24 02:00 | 0 | 0.021099 | 0.66289
2006-12-24 03:00 | 0 | 0.014813 | 0.65663
2006-12-24 04:00 | 0 | 0.016681 | 0.6702
2006-12-24 05:00 | 0 | 0.010629 | 0.70778
2006-12-24 06:00 | 0 | 0.013941 | 0.75893
2006-12-24 07:00 | 0.044018 | 0.017097 | 0.83932
2006-12-24 08:00 | 0.24439 | 0.023007 | 0.93118
2006-12-24 09:00 | 0.44747 | 0.031608 | 0.9886
2006-12-24 10:00 | 0.60876 | 0.035287 | 1.0105
2006-12-24 11:00 | 0.71008 | 0.045576 | 1.021
2006-12-24 12:00 | 0.75844 | 0.062978 | 1.0314
2006-12-24 13:00 | 0.71377 | 0.085267 | 1.0345
2006-12-24 14:00 | 0.57291 | 0.090639 | 1.0408
2006-12-24 15:00 | 0.43302 | 0.10058 | 1.0554
2006-12-24 16:00 | 0.23852 | 0.10407 | 1.0617
2006-12-24 17:00 | 0.054265 | 0.094551 | 1.0773
2006-12-24 18:00 | 0 | 0.05269 | 1.0961
2006-12-24 19:00 | 0 | 0.022113 | 1.0397
2006-12-24 20:00 | 0 | 0.0094525 | 1.0011
2006-12-24 21:00 | 0 | 0.017617 | 0.95519
2006-12-24 22:00 | 0 | 0.038035 | 0.89464
2006-12-24 23:00 | 0 | 0.056731 | 0.80904
2006-12-25 | 0 | 0.053979 | 0.74327
2006-12-25 01:00 | 0 | 0.040602 | 0.69525
2006-12-25 02:00 | 0 | 0.038475 | 0.66498
2006-12-25 03:00 | 0 | 0.06846 | 0.65872
2006-12-25 04:00 | 0 | 0.17952 | 0.67229
2006-12-25 05:00 | 0 | 0.21994 | 0.70465
2006-12-25 06:00 | 0 | 0.25025 | 0.75371
2006-12-25 07:00 | 0.043608 | 0.25258 | 0.81844
2006-12-25 08:00 | 0.24095 | 0.22439 | 0.9103
2006-12-25 09:00 | 0.43919 | 0.19961 | 0.96667
2006-12-25 10:00 | 0.56409 | 0.17735 | 0.9959
2006-12-25 11:00 | 0.57797 | 0.16412 | 1.0043
2006-12-25 12:00 | 0.72593 | 0.15348 | 1.0074
2006-12-25 13:00 | 0.70109 | 0.16211 | 1.0053
2006-12-25 14:00 | 0.57579 | 0.14659 | 1.0043
2006-12-25 15:00 | 0.44542 | 0.14382 | 1.0116
2006-12-25 16:00 | 0.25535 | 0.14802 | 1.0105
2006-12-25 17:00 | 0.056554 | 0.13929 | 1.021
2006-12-25 18:00 | 0 | 0.075078 | 1.0596
2006-12-25 19:00 | 0 | 0.042608 | 1.0283
2006-12-25 20:00 | 0 | 0.042328 | 0.99382
2006-12-25 21:00 | 0 | 0.058891 | 0.95623
2006-12-25 22:00 | 0 | 0.084592 | 0.87063
2006-12-25 23:00 | 0 | 0.11061 | 0.77668
2006-12-26 | 0 | 0.13925 | 0.71091
2006-12-26 01:00 | 0 | 0.1998 | 0.67751
2006-12-26 02:00 | 0 | 0.28547 | 0.66498
2006-12-26 03:00 | 0 | 0.36829 | 0.67124
2006-12-26 04:00 | 0 | 0.45506 | 0.72031
2006-12-26 05:00 | 0 | 0.48393 | 0.81426
2006-12-26 06:00 | 0 | 0.48667 | 0.90821
2006-12-26 07:00 | 0.039788 | 0.494 | 0.98964
2006-12-26 08:00 | 0.080642 | 0.50952 | 1.0585
2006-12-26 09:00 | 0.19927 | 0.50822 | 1.1149
2006-12-26 10:00 | 0.44358 | 0.50183 | 1.1556
2006-12-26 11:00 | 0.48526 | 0.47849 | 1.165
2006-12-26 12:00 | 0.60448 | 0.42949 | 1.1629
2006-12-26 13:00 | 0.57655 | 0.3741 | 1.1588
2006-12-26 14:00 | 0.47391 | 0.35617 | 1.1598
2006-12-26 15:00 | 0.33902 | 0.38458 | 1.1598
2006-12-26 16:00 | 0.15316 | 0.34489 | 1.1525
2006-12-26 17:00 | 0.053283 | 0.20558 | 1.1911
2006-12-26 18:00 | 0 | 0.1711 | 1.2371
2006-12-26 19:00 | 0 | 0.20607 | 1.1734
2006-12-26 20:00 | 0 | 0.15812 | 1.117
2006-12-26 21:00 | 0 | 0.1032 | 1.0397
2006-12-26 22:00 | 0 | 0.090069 | 0.927
2006-12-26 23:00 | 0 | 0.063081 | 0.82157
2006-12-27 | 0 | 0.031354 | 0.75267
2006-12-27 01:00 | 0 | 0.014132 | 0.70778
2006-12-27 02:00 | 0 | 0.0070462 | 0.68795
2006-12-27 03:00 | 0 | 0.0084299 | 0.69525
2006-12-27 04:00 | 0 | 0.016354 | 0.7391
2006-12-27 05:00 | 0 | 0.023592 | 0.8341
2006-12-27 06:00 | 0 | 0.035389 | 0.92492
2006-12-27 07:00 | 0.041524 | 0.035073 | 1.0011
2006-12-27 08:00 | 0.24318 | 0.025901 | 1.0867
2006-12-27 09:00 | 0.44814 | 0.026044 | 1.1421
2006-12-27 10:00 | 0.61373 | 0.020183 | 1.164
2006-12-27 11:00 | 0.71004 | 0.019678 | 1.1796
2006-12-27 12:00 | 0.74679 | 0.01636 | 1.1869
2006-12-27 13:00 | 0.69575 | 0.010927 | 1.188
2006-12-27 14:00 | 0.60798 | 0.0036739 | 1.1859
2006-12-27 15:00 | 0.36102 | 0.0096286 | 1.1828
2006-12-27 16:00 | 0.25896 | 0.01568 | 1.1692
2006-12-27 17:00 | 0.057832 | 0.035577 | 1.1942
2006-12-27 18:00 | 0 | 0.04402 | 1.2371
2006-12-27 19:00 | 0 | 0.06035 | 1.1744
2006-12-27 20:00 | 0 | 0.10886 | 1.1076
2006-12-27 21:00 | 0 | 0.19735 | 1.0178
2006-12-27 22:00 | 0 | 0.13555 | 0.90508
2006-12-27 23:00 | 0 | 0.17361 | 0.80278
2006-12-28 | 0 | 0.24577 | 0.73597
2006-12-28 01:00 | 0 | 0.19264 | 0.69525
2006-12-28 02:00 | 0 | 0.15 | 0.67751
2006-12-28 03:00 | 0 | 0.13961 | 0.68064
2006-12-28 04:00 | 0 | 0.17868 | 0.73179
2006-12-28 05:00 | 0 | 0.17422 | 0.83723
2006-12-28 06:00 | 0 | 0.19438 | 0.93953
2006-12-28 07:00 | 0.029231 | 0.25647 | 0.99799
2006-12-28 08:00 | 0.093872 | 0.32154 | 1.0554
2006-12-28 09:00 | 0.17477 | 0.47109 | 1.0972
2006-12-28 10:00 | 0.2531 | 0.48347 | 1.1233
2006-12-28 11:00 | 0.38076 | 0.61134 | 1.1212
2006-12-28 12:00 | 0.44987 | 0.79289 | 1.1191
2006-12-28 13:00 | 0.49251 | 0.84921 | 1.1097
2006-12-28 14:00 | 0.44101 | 0.90066 | 1.0993
2006-12-28 15:00 | 0.33676 | 0.92618 | 1.093
2006-12-28 16:00 | 0.18385 | 0.93562 | 1.0919
2006-12-28 17:00 | 0.054305 | 0.91522 | 1.1452
2006-12-28 18:00 | 0 | 0.83306 | 1.1765
2006-12-28 19:00 | 0 | 0.74798 | 1.1254
2006-12-28 20:00 | 0 | 0.77464 | 1.0732
2006-12-28 21:00 | 0 | 0.74686 | 0.9959
2006-12-28 22:00 | 0 | 0.68208 | 0.89151
2006-12-28 23:00 | 0 | 0.62951 | 0.78921
2006-12-29 | 0 | 0.64362 | 0.72657
2006-12-29 01:00 | 0 | 0.69438 | 0.69108
2006-12-29 02:00 | 0 | 0.71869 | 0.67333
2006-12-29 03:00 | 0 | 0.74823 | 0.67855
2006-12-29 04:00 | 0 | 0.79807 | 0.71926
2006-12-29 05:00 | 0 | 0.76157 | 0.82157
2006-12-29 06:00 | 0 | 0.67949 | 0.92492
2006-12-29 07:00 | 0.031761 | 0.62156 | 0.99173
2006-12-29 08:00 | 0.09866 | 0.64313 | 1.0648
2006-12-29 09:00 | 0.20142 | 0.58324 | 1.1086
2006-12-29 10:00 | 0.25512 | 0.49726 | 1.117
2006-12-29 11:00 | 0.32978 | 0.40235 | 1.1055
2006-12-29 12:00 | 0.37395 | 0.37029 | 1.1107
2006-12-29 13:00 | 0.44467 | 0.3303 | 1.1045
2006-12-29 14:00 | 0.37374 | 0.28203 | 1.093
2006-12-29 15:00 | 0.31436 | 0.22725 | 1.0951
2006-12-29 16:00 | 0.23766 | 0.20724 | 1.0961
2006-12-29 17:00 | 0.061963 | 0.22619 | 1.1316
2006-12-29 18:00 | 0 | 0.2056 | 1.1734
2006-12-29 19:00 | 0 | 0.15975 | 1.1139
2006-12-29 20:00 | 0 | 0.1468 | 1.0732
2006-12-29 21:00 | 0 | 0.14412 | 1.0095
2006-12-29 22:00 | 0 | 0.12214 | 0.91343
2006-12-29 23:00 | 0 | 0.14754 | 0.82366
2006-12-30 | 0 | 0.17404 | 0.75371
2006-12-30 01:00 | 0 | 0.17926 | 0.70987
2006-12-30 02:00 | 0 | 0.18871 | 0.68899
2006-12-30 03:00 | 0 | 0.19903 | 0.68481
2006-12-30 04:00 | 0 | 0.21518 | 0.7036
2006-12-30 05:00 | 0 | 0.20847 | 0.74014
2006-12-30 06:00 | 0 | 0.24443 | 0.80278
2006-12-30 07:00 | 0.038708 | 0.35705 | 0.88942
2006-12-30 08:00 | 0.23083 | 0.46396 | 0.98964
2006-12-30 09:00 | 0.42491 | 0.46372 | 1.0471
2006-12-30 10:00 | 0.55401 | 0.41786 | 1.0658
2006-12-30 11:00 | 0.60274 | 0.39927 | 1.0711
2006-12-30 12:00 | 0.64254 | 0.38406 | 1.0638
2006-12-30 13:00 | 0.64089 | 0.40991 | 1.0533
2006-12-30 14:00 | 0.56717 | 0.41046 | 1.046
2006-12-30 15:00 | 0.42193 | 0.42595 | 1.0523
2006-12-30 16:00 | 0.23151 | 0.48918 | 1.0565
2006-12-30 17:00 | 0.058018 | 0.51563 | 1.0899
2006-12-30 18:00 | 0 | 0.48063 | 1.1514
2006-12-30 19:00 | 0 | 0.64064 | 1.1086
2006-12-30 20:00 | 0 | 0.73131 | 1.07
2006-12-30 21:00 | 0 | 0.66916 | 1.0105
2006-12-30 22:00 | 0 | 0.59125 | 0.92596
2006-12-30 23:00 | 0 | 0.54348 | 0.83201
2006-12-31 | 0 | 0.54258 | 0.76415
2006-12-31 01:00 | 0 | 0.55637 | 0.71613
2006-12-31 02:00 | 0 | 0.52899 | 0.69317
2006-12-31 03:00 | 0 | 0.42562 | 0.68586
2006-12-31 04:00 | 0 | 0.41592 | 0.69839
2006-12-31 05:00 | 0 | 0.47998 | 0.73597
2006-12-31 06:00 | 0 | 0.54822 | 0.78294
2006-12-31 07:00 | 0.035533 | 0.68213 | 0.85393
2006-12-31 08:00 | 0.18897 | 0.76075 | 0.95415
2006-12-31 09:00 | 0.38704 | 0.78998 | 1.0199
2006-12-31 10:00 | 0.50522 | 0.82112 | 1.046
2006-12-31 11:00 | 0.61161 | 0.81778 | 1.0638
2006-12-31 12:00 | 0.68221 | 0.74479 | 1.0658
2006-12-31 13:00 | 0.67938 | 0.68342 | 1.0732
2006-12-31 14:00 | 0.63577 | 0.65059 | 1.07
2006-12-31 15:00 | 0.47768 | 0.70864 | 1.0857
2006-12-31 16:00 | 0.27677 | 0.74514 | 1.1013
2006-12-31 17:00 | 0.068204 | 0.73272 | 1.1243
2006-12-31 18:00 | 0 | 0.55663 | 1.1379
2006-12-31 19:00 | 0 | 0.70359 | 1.0481
2006-12-31 20:00 | 0 | 0.81736 | 0.99799
2006-12-31 21:00 | 0 | 0.75032 | 0.95519
2006-12-31 22:00 | 0 | 0.46282 | 0.90821
2006-12-31 23:00 | 0 | 0.32905 | 0.84453
2007-01-01 | 0 | 0.57569 | 0.83707

## case results
| objective [$] | system cost [$/h]
0 | 1599336.7234 | 182.5474

## component results
| carrier | Capacity Factor | Capital Expenditure [$] | Curtailment [MWh] | Installed Capacity [MW] | Operational Expenditure [$] | Optimal Capacity [MW] | Revenue [$] | Supply [MW] | Withdrawal [MW]
Generator | lost_load | 0.0014274 | 0.79973 | 0 | 0 | 0.0011416 | 0.79973 | 0.0012328 | 0.0011416 | 0
| solar | 0.14749 | 805541.9344 | 0.44651 | 0 | 0 | 7.124 | 91.9568 | 1.0507 | 0
| wind | 0.012598 | 247225.5281 | 0.84245 | 0 | 0.043539 | 2.0174 | 28.2656 | 0.025417 | 0
Link | lost_load | 0.0014274 | 0 |  | 0 | 0 | 0.79973 | 10.5835 | 0.0011416 | -0.0011416
Load | load | [6 empty] | 193.1562 | 0 | -1
StorageUnit | battery | 0.26028 | 546164.1912 | 0 | 0 | -0.00023948 | 3.9392 | 62.349 | 0.47402 | -0.55127
| grid_outage | 0.00011416 | 0 | 0 | 10 | 0 | 10 | 10.5835 | 0 | -0.0011416

## time results
snapshot | solar dispatch | onwind dispatch | lost_load dispatch | load load | battery charged | grid_outage charged | battery discharged | grid_outage discharged | battery state of charge | grid_outage state of charge | lost_load_link dispatch
2006-01-01 01:00 | 0 | 0 | 0 | 0.79338 | 0 | 10 | 0.79338 | 10 | 7.5945 | 0 | 0
2006-01-01 02:00 | 0 | 0 | 0 | 0.73283 | 0 | 0 | 0.73283 | 0 | 6.8615 | 0 | 0
2006-01-01 03:00 | 0 | 0 | 0 | 0.70256 | 0 | 0 | 0.70256 | 0 | 6.1589 | 0 | 0
2006-01-01 04:00 | 0 | 0 | 0 | 0.69839 | 0 | 0 | 0.69839 | 0 | 5.4604 | 0 | 0
2006-01-01 05:00 | 0 | 0 | 0 | 0.7224 | 0 | 0 | 0.7224 | 0 | 4.7379 | 0 | 0
2006-01-01 06:00 | 0 | 0 | 0 | 0.75371 | 0 | 0 | 0.75371 | 0 | 3.9842 | 0 | 0
2006-01-01 07:00 | 0.22861 | 0 | 0 | 0.80069 | 0 | 0 | 0.57208 | 0 | 3.412 | 0 | 0
2006-01-01 08:00 | 0.62812 | 0 | 0 | 0.88003 | 0 | 0 | 0.25191 | 0 | 3.1601 | 0 | 0
2006-01-01 09:00 | 1.1627 | 0 | 0 | 0.94893 | 0.21373 | 0 | 0 | 0 | 3.3438 | 0 | 0
2006-01-01 10:00 | 2.0451 | 0 | 0 | 0.99695 | 1.0482 | 0 | 0 | 0 | 4.2452 | 0 | 0
2006-01-01 11:00 | 2.3668 | 0 | 0 | 1.0126 | 1.3542 | 0 | 0 | 0 | 5.4098 | 0 | 0
2006-01-01 12:00 | 2.8306 | 0 | 0 | 1.0032 | 1.8274 | 0 | 0 | 0 | 6.9812 | 0 | 0
2006-01-01 13:00 | 2.904 | 0 | 0 | 0.99382 | 1.9102 | 0 | 0 | 0 | 8.6239 | 0 | 0
2006-01-01 14:00 | 2.228 | 0 | 0 | 0.98651 | 1.2415 | 0 | 0 | 0 | 9.6914 | 0 | 0
2006-01-01 15:00 | 1.5095 | 0 | 0 | 0.98964 | 0.5199 | 0 | 0 | 0 | 10.1384 | 0 | 0
2006-01-01 16:00 | 0.99713 | 0 | 0 | 1.0011 | 0 | 0 | 0.0039901 | 0 | 10.1343 | 0 | 0
2006-01-01 17:00 | 0.41764 | 0 | 0 | 1.0377 | 0 | 0 | 0.62002 | 0 | 9.5141 | 0 | 0
2006-01-01 18:00 | 0 | 0 | 0 | 1.07 | 0 | 0 | 1.07 | 0 | 8.4439 | 0 | 0
2006-01-01 19:00 | 0 | 0 | 0 | 1.0397 | 0 | 0 | 1.0397 | 0 | 7.4041 | 0 | 0
2006-01-01 20:00 | 0 | 0 | 0 | 0.99799 | 0 | 0 | 0.99799 | 0 | 6.406 | 0 | 0
2006-01-01 21:00 | 0 | 0 | 0 | 0.94788 | 0 | 0 | 0.94788 | 0 | 5.458 | 0 | 0
2006-01-01 22:00 | 0 | 0 | 0 | 0.87376 | 0 | 0 | 0.87376 | 0 | 4.5842 | 0 | 0
2006-01-01 23:00 | 0 | 0 | 0 | 0.79129 | 0 | 0 | 0.79129 | 0 | 3.7928 | 0 | 0
2006-01-02 | 0 | 0 | 0 | 0.73075 | 0 | 0 | 0.73075 | 0 | 3.062 | 0 | 0
2006-01-02 01:00 | 0 | 0 | 0 | 0.69003 | 0 | 0 | 0.69003 | 0 | 2.3719 | 0 | 0
2006-01-02 02:00 | 0 | 0 | 0 | 0.66916 | 0 | 0 | 0.66916 | 0 | 1.7028 | 0 | 0
2006-01-02 03:00 | 0 | 0 | 0 | 0.66811 | 0 | 0 | 0.66811 | 0 | 1.0346 | 0 | 0
2006-01-02 04:00 | 0 | 0.10603 | 0 | 0.69317 | 0 | 0 | 0.58714 | 0 | 0.44747 | 0 | 0
2006-01-02 05:00 | 0 | 0.58392 | 0 | 0.74954 | 0 | 0 | 0.16562 | 0 | 0.28184 | 0 | 0
2006-01-02 06:00 | 0 | 0.56501 | 0 | 0.80173 | 0 | 0 | 0.23672 | 0 | 0.045119 | 0 | 0
2006-01-02 07:00 | 0.21954 | 0.59867 | 0 | 0.86333 | 0 | 0 | 0.045118 | 0 | 0 | 0 | 0
2006-01-02 08:00 | 0.94258 | 0.031403 | 0 | 0.97398 | 0 | 0 | 0 | 0 | 0 | 0 | 0
2006-01-02 09:00 | 1.4538 | 0 | 0 | 1.0533 | 0.4005 | 0 | 0 | 0 | 0.34443 | 0 | 0
2006-01-02 10:00 | 2.19 | 0 | 0 | 1.0899 | 1.1002 | 0 | 0 | 0 | 1.2906 | 0 | 0
2006-01-02 11:00 | 2.8099 | 0 | 0 | 1.093 | 1.717 | 0 | 0 | 0 | 2.7671 | 0 | 0
2006-01-02 12:00 | 2.9525 | 0 | 0 | 1.0857 | 1.8668 | 0 | 0 | 0 | 4.3725 | 0 | 0
2006-01-02 13:00 | 2.6159 | 0 | 0 | 1.0752 | 1.5407 | 0 | 0 | 0 | 5.6975 | 0 | 0
2006-01-02 14:00 | 2.6492 | 0 | 0 | 1.0711 | 1.5781 | 0 | 0 | 0 | 7.0546 | 0 | 0
2006-01-02 15:00 | 2.2756 | 0 | 0 | 1.0888 | 1.1868 | 0 | 0 | 0 | 8.0751 | 0 | 0
2006-01-02 16:00 | 1.3272 | 0 | 0 | 1.1076 | 0.21961 | 0 | 0 | 0 | 8.2639 | 0 | 0
2006-01-02 17:00 | 0.4554 | 0 | 0 | 1.1567 | 0 | 0 | 0.70127 | 0 | 7.5625 | 0 | 0
2006-01-02 18:00 | 0 | 0.69375 | 0 | 1.2057 | 0 | 0 | 0.51198 | 0 | 7.0504 | 0 | 0
2006-01-02 19:00 | 0 | 0.65908 | 0 | 1.1567 | 0 | 0 | 0.49759 | 0 | 6.5527 | 0 | 0
2006-01-02 20:00 | 0 | 0.5632 | 0 | 1.0919 | 0 | 0 | 0.52875 | 0 | 6.0239 | 0 | 0
2006-01-02 21:00 | 0 | 0.51593 | 0 | 1.0084 | 0 | 0 | 0.4925 | 0 | 5.5313 | 0 | 0
2006-01-02 22:00 | 0 | 0.44541 | 0 | 0.89777 | 0 | 0 | 0.45236 | 0 | 5.0788 | 0 | 0
2006-01-02 23:00 | 0 | 0.34739 | 0 | 0.79129 | 0 | 0 | 0.44391 | 0 | 4.6349 | 0 | 0
2006-01-03 | 0 | 0.27695 | 0 | 0.72657 | 0 | 0 | 0.44962 | 0 | 4.1852 | 0 | 0
2006-01-03 01:00 | 0 | 0.27415 | 0 | 0.69317 | 0 | 0 | 0.41901 | 0 | 3.7661 | 0 | 0
2006-01-03 02:00 | 0 | 0.22967 | 0 | 0.67646 | 0 | 0 | 0.4468 | 0 | 3.3192 | 0 | 0
2006-01-03 03:00 | 0 | 0.19173 | 0 | 0.67959 | 0 | 10 | 0.48786 | 10 | 2.8313 | 0 | 0
2006-01-03 04:00 | 0 | 0.23531 | 0 | 0.73283 | 0 | 10 | 0.49753 | 10 | 2.3338 | 0 | 0
2006-01-03 05:00 | 0 | 0.10627 | 0 | 0.84975 | 0 | 0 | 0.74348 | 0 | 1.5903 | 0 | 0
2006-01-03 06:00 | 0 | 0.063458 | 0 | 0.94475 | 0 | 10 | 0.88129 | 10 | 0.70894 | 0 | 0
2006-01-03 07:00 | 0.26022 | 0.034061 | 0 | 1.0032 | 0 | 0 | 0.70893 | 0 | 0 | 0 | 0
2006-01-03 08:00 | 1.0815 | 0 | 0 | 1.0815 | 0 | 10 | 0 | 10 | 0 | 0 | 0
2006-01-03 09:00 | 1.7974 | 0 | 0 | 1.1379 | 0.65953 | 0 | 0 | 0 | 0.56719 | 0 | 0
2006-01-03 10:00 | 1.164 | 0 | 0 | 1.164 | 0 | 0 | 0 | 0 | 0.56718 | 0 | 0
2006-01-03 11:00 | 5.122 | 0 | 0 | 1.1828 | 3.9392 | 0 | 0 | 0 | 3.9549 | 0 | 0
2006-01-03 12:00 | 5.1012 | 0 | 0 | 1.189 | 3.9122 | 0 | 0 | 0 | 7.3193 | 0 | 0
2006-01-03 13:00 | 4.7604 | 0 | 0 | 1.1901 | 3.5703 | 10 | 0 | 10 | 10.3897 | 0 | 0
2006-01-03 14:00 | 3.8537 | 0 | 0 | 1.1828 | 2.6709 | 10 | 0 | 10 | 12.6865 | 0 | 0
2006-01-03 15:00 | 2.7504 | 0 | 0 | 1.1838 | 1.5665 | 0 | 0 | 0 | 14.0336 | 0 | 0
2006-01-03 16:00 | 1.5471 | 0 | 0 | 1.1702 | 0.37684 | 10 | 0 | 10 | 14.3575 | 0 | 0
2006-01-03 17:00 | 0.46902 | 0 | 0 | 1.1911 | 0 | 0 | 0.7221 | 0 | 13.6352 | 0 | 0
2006-01-03 18:00 | 0 | 0 | 0 | 1.2193 | 0 | 10 | 1.2193 | 10 | 12.4157 | 0 | 0
2006-01-03 19:00 | 0 | 0 | 0 | 1.1588 | 0 | 10 | 1.1588 | 10 | 11.2568 | 0 | 0
2006-01-03 20:00 | 0 | 0 | 0 | 1.093 | 0 | 10 | 1.093 | 10 | 10.1636 | 0 | 0
2006-01-03 21:00 | 0 | 0 | 0 | 1.0001 | 0 | 0 | 1.0001 | 0 | 9.1634 | 0 | 0
2006-01-03 22:00 | 0 | 0 | 0 | 0.88003 | 0 | 10 | 0.88003 | 10 | 8.2832 | 0 | 0
2006-01-03 23:00 | 0 | 0 | 0 | 0.77355 | 0 | 0 | 0.77355 | 0 | 7.5096 | 0 | 0
2006-01-04 | 0 | 0 | 0 | 0.70778 | 0 | 0 | 0.70778 | 0 | 6.8017 | 0 | 0
2006-01-04 01:00 | 0 | 0 | 0 | 0.6702 | 0 | 10 | 0.6702 | 10 | 6.1314 | 0 | 0
2006-01-04 02:00 | 0 | 0 | 0 | 0.64932 | 0 | 0 | 0.64932 | 0 | 5.482 | 0 | 0
2006-01-04 03:00 | 0 | 0 | 0 | 0.65454 | 0 | 10 | 0.65454 | 10 | 4.8274 | 0 | 0
2006-01-04 04:00 | 0 | 0 | 0 | 0.70465 | 0 | 0 | 0.70465 | 0 | 4.1227 | 0 | 0
2006-01-04 05:00 | 0 | 0 | 0 | 0.82052 | 0 | 10 | 0.82052 | 10 | 3.3021 | 0 | 0
2006-01-04 06:00 | 0 | 0 | 0 | 0.92387 | 0 | 0 | 0.92387 | 0 | 2.3782 | 0 | 0
2006-01-04 07:00 | 0.18897 | 0 | 0 | 0.97294 | 0 | 10 | 0.78397 | 10 | 1.5942 | 0 | 0
2006-01-04 08:00 | 1.2078 | 0 | 0 | 1.0324 | 0.17532 | 0 | 0 | 0 | 1.7449 | 0 | 0
2006-01-04 09:00 | 2.8034 | 0 | 0 | 1.0794 | 1.724 | 0 | 0 | 0 | 3.2275 | 0 | 0
2006-01-04 10:00 | 3.537 | 0 | 0 | 1.1003 | 2.4367 | 0 | 0 | 0 | 5.3231 | 0 | 0
2006-01-04 11:00 | 3.2317 | 0 | 0 | 1.1118 | 2.1199 | 10 | 0 | 10 | 7.1461 | 0 | 0
2006-01-04 12:00 | 3.0516 | 0 | 0 | 1.1024 | 1.9492 | 0 | 0 | 0 | 8.8224 | 0 | 0
2006-01-04 13:00 | 3.3171 | 0 | 0 | 1.0878 | 2.2294 | 10 | 0 | 10 | 10.7395 | 0 | 0
2006-01-04 14:00 | 2.747 | 0 | 0 | 1.0742 | 1.6728 | 10 | 0 | 10 | 12.178 | 0 | 0
2006-01-04 15:00 | 1.5584 | 0 | 0 | 1.0669 | 0.49156 | 0 | 0 | 0 | 12.6006 | 0 | 0
2006-01-04 16:00 | 0.79379 | 0 | 0 | 1.0585 | 0 | 10 | 0.26475 | 10 | 12.3356 | 0 | 0
2006-01-04 17:00 | 0.35079 | 0 | 0 | 1.1128 | 0 | 10 | 0.76203 | 10 | 11.5734 | 0 | 0
2006-01-04 18:00 | 0 | 0 | 0 | 1.1473 | 0 | 0 | 1.1473 | 0 | 10.426 | 0 | 0
2006-01-04 19:00 | 0 | 0 | 0 | 1.1066 | 0 | 10 | 1.1066 | 10 | 9.3193 | 0 | 0
2006-01-04 20:00 | 0 | 0 | 0 | 1.0314 | 0 | 0 | 1.0314 | 0 | 8.2878 | 0 | 0
2006-01-04 21:00 | 0 | 0 | 0 | 0.94266 | 0 | 0 | 0.94266 | 0 | 7.345 | 0 | 0
2006-01-04 22:00 | 0 | 0 | 0 | 0.83305 | 0 | 0 | 0.83305 | 0 | 6.5118 | 0 | 0
2006-01-04 23:00 | 0 | 0 | 0 | 0.7297 | 0 | 10 | 0.7297 | 10 | 5.7821 | 0 | 0
2006-01-05 | 0 | 0 | 0 | 0.67229 | 0 | 0 | 0.67229 | 0 | 5.1097 | 0 | 0
2006-01-05 01:00 | 0 | 0 | 0 | 0.64201 | 0 | 0 | 0.64201 | 0 | 4.4676 | 0 | 0
2006-01-05 02:00 | 0 | 0 | 0 | 0.62531 | 0 | 0 | 0.62531 | 0 | 3.8422 | 0 | 0
2006-01-05 03:00 | 0 | 0 | 0 | 0.63471 | 0 | 10 | 0.63471 | 10 | 3.2075 | 0 | 0
2006-01-05 04:00 | 0 | 0 | 0 | 0.69421 | 0 | 10 | 0.69421 | 10 | 2.5132 | 0 | 0
2006-01-05 05:00 | 0 | 0 | 0 | 0.81009 | 0 | 10 | 0.81009 | 10 | 1.7031 | 0 | 0
2006-01-05 06:00 | 0 | 0 | 0 | 0.92283 | 0 | 0 | 0.92283 | 0 | 0.78024 | 0 | 0
2006-01-05 07:00 | 0.17913 | 0 | 0 | 0.95937 | 0 | 10 | 0.78023 | 10 | 0 | 0 | 0
2006-01-05 08:00 | 1.1385 | 0 | 0 | 1.0168 | 0.12169 | 10 | 0 | 10 | 0.10465 | 0 | 0
2006-01-05 09:00 | 2.2299 | 0 | 0 | 1.0585 | 1.1713 | 10 | 0 | 10 | 1.112 | 0 | 0
2006-01-05 10:00 | 3.5227 | 0 | 0 | 1.0784 | 2.4444 | 10 | 0 | 10 | 3.2141 | 0 | 0
2006-01-05 11:00 | 1.2931 | 0 | 0 | 1.0794 | 0.2137 | 0 | 0 | 0 | 3.3979 | 0 | 0
2006-01-05 12:00 | 4.7318 | 0 | 0 | 1.0784 | 3.6534 | 0 | 0 | 0 | 6.5398 | 0 | 0
2006-01-05 13:00 | 4.2892 | 0 | 0 | 1.0721 | 3.2171 | 0 | 0 | 0 | 9.3064 | 0 | 0
2006-01-05 14:00 | 3.0864 | 0 | 0 | 1.0658 | 2.0206 | 10 | 0 | 10 | 11.0439 | 0 | 0
2006-01-05 15:00 | 2.3346 | 0 | 0 | 1.0658 | 1.2688 | 10 | 0 | 10 | 12.135 | 0 | 0
2006-01-05 16:00 | 1.3075 | 0 | 0 | 1.0585 | 0.24898 | 10 | 0 | 10 | 12.3489 | 0 | 0
2006-01-05 17:00 | 0.43097 | 0 | 0 | 1.094 | 0 | 0 | 0.66306 | 0 | 11.6857 | 0 | 0
2006-01-05 18:00 | 0 | 0 | 0 | 1.1514 | 0 | 10 | 1.1514 | 10 | 10.5341 | 0 | 0
2006-01-05 19:00 | 0 | 0 | 0 | 1.0993 | 0 | 0 | 1.0993 | 0 | 9.4347 | 0 | 0
2006-01-05 20:00 | 0 | 0 | 0 | 1.021 | 0 | 10 | 1.021 | 10 | 8.4136 | 0 | 0
2006-01-05 21:00 | 0 | 0 | 0 | 0.94893 | 0 | 0 | 0.94893 | 0 | 7.4645 | 0 | 0
2006-01-05 22:00 | 0 | 0 | 0 | 0.84245 | 0 | 10 | 0.84245 | 10 | 6.622 | 0 | 0
2006-01-05 23:00 | 0 | 0 | 0 | 0.73701 | 0 | 0 | 0.73701 | 0 | 5.8849 | 0 | 0
2006-01-06 | 0 | 0 | 0 | 0.68064 | 0 | 0 | 0.68064 | 0 | 5.2042 | 0 | 0
2006-01-06 01:00 | 0 | 0 | 0 | 0.64932 | 0 | 10 | 0.64932 | 10 | 4.5548 | 0 | 0
2006-01-06 02:00 | 0 | 0 | 0 | 0.63262 | 0 | 10 | 0.63262 | 10 | 3.9221 | 0 | 0
2006-01-06 03:00 | 0 | 0 | 0 | 0.64201 | 0 | 0 | 0.64201 | 0 | 3.28 | 0 | 0
2006-01-06 04:00 | 0 | 0 | 0 | 0.70256 | 0 | 10 | 0.70256 | 10 | 2.5774 | 0 | 0
2006-01-06 05:00 | 0 | 0 | 0 | 0.82679 | 0 | 0 | 0.82679 | 0 | 1.7506 | 0 | 0
2006-01-06 06:00 | 0 | 0 | 0 | 0.9458 | 0 | 0 | 0.9458 | 0 | 0.80477 | 0 | 0
2006-01-06 07:00 | 0.18279 | 0 | 0 | 0.98755 | 0 | 10 | 0.80476 | 10 | 0 | 0 | 0
2006-01-06 08:00 | 1.0533 | 0 | 0 | 1.0533 | 0 | 0 | 0 | 0 | 0 | 0 | 0
2006-01-06 09:00 | 1.0972 | 0 | 0 | 1.0972 | 0 | 0 | 0 | 0 | 0 | 0 | 0
2006-01-06 10:00 | 2.0807 | 0 | 0 | 1.1128 | 0.96788 | 10 | 0 | 10 | 0.83238 | 0 | 0
2006-01-06 11:00 | 1.116 | 0 | 0 | 1.116 | 0 | 0 | 0 | 0 | 0.83237 | 0 | 0
2006-01-06 12:00 | 5.0583 | 0 | 0 | 1.1191 | 3.9392 | 0 | 0 | 0 | 4.2201 | 0 | 0
2006-01-06 13:00 | 4.8571 | 0 | 0 | 1.1139 | 3.7432 | 10 | 0 | 10 | 7.4392 | 0 | 0
2006-01-06 14:00 | 4.1966 | 0 | 0 | 1.1055 | 3.0911 | 0 | 0 | 0 | 10.0974 | 0 | 0
2006-01-06 15:00 | 3.0137 | 0 | 0 | 1.1045 | 1.9092 | 0 | 0 | 0 | 11.7392 | 0 | 0
2006-01-06 16:00 | 1.7554 | 0 | 0 | 1.0878 | 0.66759 | 10 | 0 | 10 | 12.3132 | 0 | 0
2006-01-06 17:00 | 0.46042 | 0 | 0 | 1.1076 | 0 | 10 | 0.64718 | 10 | 11.6658 | 0 | 0
2006-01-06 18:00 | 0 | 0 | 0 | 1.1514 | 0 | 10 | 1.1514 | 10 | 10.5142 | 0 | 0
2006-01-06 19:00 | 0 | 0 | 0 | 1.0836 | 0 | 0 | 1.0836 | 0 | 9.4305 | 0 | 0
2006-01-06 20:00 | 0 | 0 | 0 | 1.0335 | 0 | 10 | 1.0335 | 10 | 8.3969 | 0 | 0
2006-01-06 21:00 | 0 | 0 | 0 | 0.9625 | 0 | 0 | 0.9625 | 0 | 7.4342 | 0 | 0
2006-01-06 22:00 | 0 | 0 | 0 | 0.87794 | 0 | 0 | 0.87794 | 0 | 6.5562 | 0 | 0
2006-01-06 23:00 | 0 | 0 | 0 | 0.78399 | 0 | 10 | 0.78399 | 10 | 5.7721 | 0 | 0
2006-01-07 | 0 | 0 | 0 | 0.72031 | 0 | 10 | 0.72031 | 10 | 5.0517 | 0 | 0
2006-01-07 01:00 | 0 | 0 | 0 | 0.67959 | 0 | 0 | 0.67959 | 0 | 4.3721 | 0 | 0
2006-01-07 02:00 | 0 | 0 | 0 | 0.65454 | 0 | 10 | 0.65454 | 10 | 3.7175 | 0 | 0
2006-01-07 03:00 | 0 | 0 | 0 | 0.65036 | 0 | 10 | 0.65036 | 10 | 3.0671 | 0 | 0
2006-01-07 04:00 | 0 | 0 | 0 | 0.67229 | 0 | 10 | 0.67229 | 10 | 2.3947 | 0 | 0
2006-01-07 05:00 | 0 | 0 | 0 | 0.72866 | 0 | 0 | 0.72866 | 0 | 1.666 | 0 | 0
2006-01-07 06:00 | 0 | 0 | 0 | 0.79756 | 0 | 10 | 0.79756 | 10 | 0.86846 | 0 | 0
2006-01-07 07:00 | 0.13941 | 0 | 0 | 0.86959 | 0 | 0 | 0.73018 | 0 | 0.13827 | 0 | 0
2006-01-07 08:00 | 0.92749 | 0 | 0 | 0.95937 | 0 | 0 | 0.031881 | 0 | 0.10639 | 0 | 0
2006-01-07 09:00 | 2.2908 | 0 | 0 | 1.0147 | 1.2761 | 10 | 0 | 10 | 1.2039 | 0 | 0
2006-01-07 10:00 | 3.8662 | 0 | 0 | 1.0418 | 2.8244 | 0 | 0 | 0 | 3.6328 | 0 | 0
2006-01-07 11:00 | 4.4822 | 0 | 0 | 1.0408 | 3.4414 | 0 | 0 | 0 | 6.5924 | 0 | 0
2006-01-07 12:00 | 4.0216 | 0 | 0 | 1.0324 | 2.9892 | 0 | 0 | 0 | 9.163 | 0 | 0
2006-01-07 13:00 | 3.7048 | 0 | 0 | 1.0137 | 2.6911 | 10 | 0 | 10 | 11.4772 | 0 | 0
2006-01-07 14:00 | 3.1108 | 0 | 0 | 1.0084 | 2.1024 | 10 | 0 | 10 | 13.2851 | 0 | 0
2006-01-07 15:00 | 2.0405 | 0 | 0 | 1.0074 | 1.0331 | 0 | 0 | 0 | 14.1734 | 0 | 0
2006-01-07 16:00 | 1.085 | 0 | 0 | 1.0147 | 0.070269 | 0 | 0 | 0 | 14.2336 | 0 | 0
2006-01-07 17:00 | 0.36667 | 0 | 0 | 1.0575 | 0 | 0 | 0.69083 | 0 | 13.5426 | 0 | 0
2006-01-07 18:00 | 0 | 0 | 0 | 1.1055 | 0 | 10 | 1.1055 | 10 | 12.4369 | 0 | 0
2006-01-07 19:00 | 0 | 0 | 0 | 1.0502 | 0 | 0 | 1.0502 | 0 | 11.3866 | 0 | 0
2006-01-07 20:00 | 0 | 0 | 0 | 1.0043 | 0 | 0 | 1.0043 | 0 | 10.3821 | 0 | 0
2006-01-07 21:00 | 0 | 0 | 0 | 0.94162 | 0 | 10 | 0.94162 | 10 | 9.4404 | 0 | 0
2006-01-07 22:00 | 0 | 0 | 0 | 0.86228 | 0 | 0 | 0.86228 | 0 | 8.578 | 0 | 0
2006-01-07 23:00 | 0 | 0 | 0 | 0.77459 | 0 | 0 | 0.77459 | 0 | 7.8033 | 0 | 0
2006-01-08 | 0 | 0 | 0 | 0.71091 | 0 | 10 | 0.71091 | 10 | 7.0922 | 0 | 0
2006-01-08 01:00 | 0 | 0 | 0 | 0.66811 | 0 | 10 | 0.66811 | 10 | 6.424 | 0 | 0
2006-01-08 02:00 | 0 | 0 | 0 | 0.64306 | 0 | 10 | 0.64306 | 10 | 5.7809 | 0 | 0
2006-01-08 03:00 | 0 | 0 | 0 | 0.63993 | 0 | 0 | 0.63993 | 0 | 5.1409 | 0 | 0
2006-01-08 04:00 | 0 | 0 | 0 | 0.65454 | 0 | 0 | 0.65454 | 0 | 4.4863 | 0 | 0
2006-01-08 05:00 | 0 | 0 | 0 | 0.69734 | 0 | 10 | 0.69734 | 10 | 3.7889 | 0 | 0
2006-01-08 06:00 | 0 | 0 | 0 | 0.74954 | 0 | 0 | 0.74954 | 0 | 3.0393 | 0 | 0
2006-01-08 07:00 | 0.13703 | 0 | 0 | 0.81739 | 0 | 0 | 0.68037 | 0 | 2.3589 | 0 | 0
2006-01-08 08:00 | 1.1352 | 0 | 0 | 0.90508 | 0.2301 | 10 | 0 | 10 | 2.5567 | 0 | 0
2006-01-08 09:00 | 1.7624 | 0 | 0 | 0.96354 | 0.79888 | 10 | 0 | 10 | 3.2437 | 0 | 0
2006-01-08 10:00 | 2.6721 | 0 | 0 | 0.98964 | 1.6825 | 10 | 0 | 10 | 4.6906 | 0 | 0
2006-01-08 11:00 | 3.7043 | 0 | 0 | 0.99695 | 2.7074 | 10 | 0 | 10 | 7.0189 | 0 | 0
2006-01-08 12:00 | 3.3589 | 0 | 0 | 0.99068 | 2.3683 | 0 | 0 | 0 | 9.0555 | 0 | 0
2006-01-08 13:00 | 3.8053 | 0 | 0 | 0.98233 | 2.8229 | 0 | 0 | 0 | 11.4831 | 0 | 0
2006-01-08 14:00 | 3.5038 | 0 | 0 | 0.98233 | 2.5214 | 10 | 0 | 10 | 13.6514 | 0 | 0
2006-01-08 15:00 | 2.8793 | 0 | 0 | 0.99277 | 1.8865 | 10 | 0 | 10 | 15.2735 | 0 | 0
2006-01-08 16:00 | 1.5737 | 0 | 0 | 1.0116 | 0.56212 | 0 | 0 | 0 | 15.7568 | 0 | 0
2006-01-08 17:00 | 0.50162 | 0 | 0 | 1.0658 | 0 | 10 | 0.56422 | 10 | 15.1923 | 0 | 0
2006-01-08 18:00 | 0 | 0 | 0 | 1.1368 | 0 | 0 | 1.1368 | 0 | 14.0553 | 0 | 0
2006-01-08 19:00 | 0 | 0 | 0 | 1.0846 | 0 | 0 | 1.0846 | 0 | 12.9704 | 0 | 0
2006-01-08 20:00 | 0 | 0 | 0 | 1.0293 | 0 | 10 | 1.0293 | 10 | 11.9409 | 0 | 0
2006-01-08 21:00 | 0 | 0 | 0 | 0.95937 | 0 | 10 | 0.95937 | 10 | 10.9814 | 0 | 0
2006-01-08 22:00 | 0 | 0 | 0 | 0.85289 | 0 | 10 | 0.85289 | 10 | 10.1284 | 0 | 0
2006-01-08 23:00 | 0 | 0 | 0 | 0.75476 | 0 | 0 | 0.75476 | 0 | 9.3735 | 0 | 0
2006-01-09 | 0 | 0 | 0 | 0.69212 | 0 | 0 | 0.69212 | 0 | 8.6812 | 0 | 0
2006-01-09 01:00 | 0 | 0 | 0 | 0.65767 | 0 | 0 | 0.65767 | 0 | 8.0234 | 0 | 0
2006-01-09 02:00 | 0 | 0 | 0 | 0.64306 | 0 | 0 | 0.64306 | 0 | 7.3803 | 0 | 0
2006-01-09 03:00 | 0 | 0 | 0 | 0.65663 | 0 | 10 | 0.65663 | 10 | 6.7235 | 0 | 0
2006-01-09 04:00 | 0 | 0 | 0 | 0.72448 | 0 | 10 | 0.72448 | 10 | 5.999 | 0 | 0
2006-01-09 05:00 | 0 | 0 | 0 | 0.84975 | 0 | 10 | 0.84975 | 10 | 5.1491 | 0 | 0
2006-01-09 06:00 | 0 | 0 | 0 | 0.96563 | 0 | 10 | 0.96563 | 10 | 4.1834 | 0 | 0
2006-01-09 07:00 | 0.18489 | 0 | 0 | 1.0105 | 0 | 0 | 0.82563 | 0 | 3.3577 | 0 | 0
2006-01-09 08:00 | 1.261 | 0 | 0 | 1.0752 | 0.18579 | 10 | 0 | 10 | 3.5175 | 0 | 0
2006-01-09 09:00 | 2.3187 | 0 | 0 | 1.118 | 1.2006 | 0 | 0 | 0 | 4.55 | 0 | 0
2006-01-09 10:00 | 3.2147 | 0 | 0 | 1.1379 | 2.0768 | 10 | 0 | 10 | 6.336 | 0 | 0
2006-01-09 11:00 | 3.4932 | 0 | 0 | 1.1473 | 2.3459 | 10 | 0 | 10 | 8.3534 | 0 | 0
2006-01-09 12:00 | 3.0678 | 0 | 0 | 1.1379 | 1.93 | 0 | 0 | 0 | 10.013 | 0 | 0
2006-01-09 13:00 | 2.8332 | 0 | 0 | 1.1295 | 1.7037 | 10 | 0 | 10 | 11.478 | 0 | 0
2006-01-09 14:00 | 1.964 | 0 | 0 | 1.1149 | 0.84907 | 10 | 0 | 10 | 12.2081 | 0 | 0
2006-01-09 15:00 | 1.4419 | 0 | 0 | 1.1201 | 0.32175 | 0 | 0 | 0 | 12.4846 | 0 | 0
2006-01-09 16:00 | 0.96375 | 0 | 0 | 1.1191 | 0 | 10 | 0.15534 | 10 | 12.3291 | 0 | 0
2006-01-09 17:00 | 0.4376 | 0 | 0 | 1.1379 | 0 | 10 | 0.70028 | 10 | 11.6287 | 0 | 0
2006-01-09 18:00 | 0 | 0 | 0 | 1.1995 | 0 | 10 | 1.1995 | 10 | 10.429 | 0 | 0
2006-01-09 19:00 | 0 | 0 | 0 | 1.1598 | 0 | 0 | 1.1598 | 0 | 9.2691 | 0 | 0
2006-01-09 20:00 | 0 | 0 | 0 | 1.0825 | 0 | 0 | 1.0825 | 0 | 8.1864 | 0 | 0
2006-01-09 21:00 | 0 | 0 | 0 | 0.98233 | 0 | 0 | 0.98233 | 0 | 7.204 | 0 | 0
2006-01-09 22:00 | 0 | 0 | 0 | 0.85915 | 0 | 0 | 0.85915 | 0 | 6.3447 | 0 | 0
2006-01-09 23:00 | 0 | 0 | 0 | 0.75476 | 0 | 10 | 0.75476 | 10 | 5.5899 | 0 | 0
2006-01-10 | 0 | 0 | 0 | 0.69317 | 0 | 0 | 0.69317 | 0 | 4.8966 | 0 | 0
2006-01-10 01:00 | 0 | 0 | 0 | 0.65976 | 0 | 0 | 0.65976 | 0 | 4.2368 | 0 | 0
2006-01-10 02:00 | 0 | 0 | 0 | 0.64619 | 0 | 0 | 0.64619 | 0 | 3.5906 | 0 | 0
2006-01-10 03:00 | 0 | 0 | 0 | 0.65976 | 0 | 10 | 0.65976 | 10 | 2.9307 | 0 | 0
2006-01-10 04:00 | 0 | 0 | 0 | 0.75267 | 0 | 10 | 0.75267 | 10 | 2.178 | 0 | 0
2006-01-10 05:00 | 0 | 0 | 0 | 0.89256 | 0 | 10 | 0.89256 | 10 | 1.2854 | 0 | 0
2006-01-10 06:00 | 0 | 0 | 0 | 1.0241 | 0 | 0 | 1.0241 | 0 | 0.26134 | 0 | 0
2006-01-10 07:00 | 0.19435 | 0.56005 | 0 | 1.0157 | 0 | 0 | 0.26134 | 0 | 0 | 0 | 0
2006-01-10 08:00 | 1.4463 | 0 | 0 | 1.0825 | 0.36379 | 0 | 0 | 0 | 0.31286 | 0 | 0
2006-01-10 09:00 | 1.9433 | 0 | 0 | 1.1097 | 0.83357 | 10 | 0 | 10 | 1.0297 | 0 | 0
2006-01-10 10:00 | 2.2199 | 0 | 0 | 1.1285 | 1.0914 | 0 | 0 | 0 | 1.9683 | 0 | 0
2006-01-10 11:00 | 3.3904 | 0 | 0 | 1.1389 | 2.2515 | 10 | 0 | 10 | 3.9046 | 0 | 0
2006-01-10 12:00 | 4.0258 | 0 | 0 | 1.1441 | 2.8816 | 0 | 0 | 0 | 6.3827 | 0 | 0
2006-01-10 13:00 | 3.593 | 0 | 0 | 1.1327 | 2.4604 | 10 | 0 | 10 | 8.4986 | 0 | 0
2006-01-10 14:00 | 3.116 | 0 | 0 | 1.1368 | 1.9791 | 0 | 0 | 0 | 10.2005 | 0 | 0
2006-01-10 15:00 | 2.6308 | 0 | 0 | 1.1379 | 1.4929 | 10 | 0 | 10 | 11.4843 | 0 | 0
2006-01-10 16:00 | 1.743 | 0 | 0 | 1.1264 | 0.61664 | 0 | 0 | 0 | 12.0144 | 0 | 0
2006-01-10 17:00 | 0.53096 | 0 | 0 | 1.1306 | 0 | 10 | 0.59961 | 10 | 11.4147 | 0 | 0
2006-01-10 18:00 | 0 | 0 | 0 | 1.188 | 0 | 10 | 1.188 | 10 | 10.2265 | 0 | 0
2006-01-10 19:00 | 0 | 0 | 0 | 1.14 | 0 | 0 | 1.14 | 0 | 9.0864 | 0 | 0
2006-01-10 20:00 | 0 | 0 | 0 | 1.0846 | 0 | 0 | 1.0846 | 0 | 8.0016 | 0 | 0
2006-01-10 21:00 | 0 | 0 | 0 | 0.9959 | 0 | 10 | 0.9959 | 10 | 7.0056 | 0 | 0
2006-01-10 22:00 | 0 | 0 | 0 | 0.87585 | 0 | 0 | 0.87585 | 0 | 6.1297 | 0 | 0
2006-01-10 23:00 | 0 | 0 | 0 | 0.77042 | 0 | 0 | 0.77042 | 0 | 5.3592 | 0 | 0
2006-01-11 | 0 | 0 | 0 | 0.70882 | 0 | 10 | 0.70882 | 10 | 4.6503 | 0 | 0
2006-01-11 01:00 | 0 | 0 | 0 | 0.67542 | 0 | 10 | 0.67542 | 10 | 3.9748 | 0 | 0
2006-01-11 02:00 | 0 | 0 | 0 | 0.66498 | 0 | 10 | 0.66498 | 10 | 3.3098 | 0 | 0
2006-01-11 03:00 | 0 | 0 | 0 | 0.67333 | 0 | 0 | 0.67333 | 0 | 2.6364 | 0 | 0
2006-01-11 04:00 | 0 | 0 | 0 | 0.73492 | 0 | 10 | 0.73492 | 10 | 1.9014 | 0 | 0
2006-01-11 05:00 | 0 | 0 | 0 | 0.8769 | 0 | 0 | 0.8769 | 0 | 1.0245 | 0 | 0
2006-01-11 06:00 | 0 | 0 | 0 | 1.0053 | 0 | 10 | 1.0053 | 10 | 0.019195 | 0 | 0
2006-01-11 07:00 | 0.14929 | 0.83891 | 0 | 1.0074 | 0 | 10 | 0.019195 | 10 | 0 | 0 | 0
2006-01-11 08:00 | 0.79375 | 0.25539 | 0 | 1.0491 | 0 | 10 | 0 | 10 | 0 | 0 | 0
2006-01-11 09:00 | 1.3065 | 0 | 0 | 1.0899 | 0.21664 | 0 | 0 | 0 | 0.18631 | 0 | 0
2006-01-11 10:00 | 2.3975 | 0 | 0 | 1.1013 | 1.2962 | 10 | 0 | 10 | 1.301 | 0 | 0
2006-01-11 11:00 | 3.4225 | 0 | 0 | 1.1128 | 2.3096 | 10 | 0 | 10 | 3.2873 | 0 | 0
2006-01-11 12:00 | 3.7135 | 0 | 0 | 1.116 | 2.5975 | 0 | 0 | 0 | 5.5211 | 0 | 0
2006-01-11 13:00 | 3.7131 | 0 | 0 | 1.1118 | 2.6013 | 0 | 0 | 0 | 7.7582 | 0 | 0
2006-01-11 14:00 | 2.2187 | 0 | 0 | 1.1013 | 1.1173 | 0 | 0 | 0 | 8.719 | 0 | 0
2006-01-11 15:00 | 1.7939 | 0 | 0 | 1.1003 | 0.69365 | 0 | 0 | 0 | 9.3154 | 0 | 0
2006-01-11 16:00 | 1.1716 | 0 | 0 | 1.093 | 0.078571 | 0 | 0 | 0 | 9.3829 | 0 | 0
2006-01-11 17:00 | 0.51323 | 0 | 0 | 1.1139 | 0 | 10 | 0.60064 | 10 | 8.7821 | 0 | 0
2006-01-11 18:00 | 0 | 0 | 0 | 1.1775 | 0 | 0 | 1.1775 | 0 | 7.6044 | 0 | 0
2006-01-11 19:00 | 0 | 0 | 0 | 1.1379 | 0 | 10 | 1.1379 | 10 | 6.4664 | 0 | 0
2006-01-11 20:00 | 0 | 0 | 0 | 1.0732 | 0 | 0 | 1.0732 | 0 | 5.3932 | 0 | 0
2006-01-11 21:00 | 0 | 0 | 0 | 0.9886 | 0 | 0 | 0.9886 | 0 | 4.4045 | 0 | 0
2006-01-11 22:00 | 0 | 0 | 0 | 0.87063 | 0 | 10 | 0.87063 | 10 | 3.5338 | 0 | 0
2006-01-11 23:00 | 0 | 0 | 0 | 0.75998 | 0 | 10 | 0.75998 | 10 | 2.7738 | 0 | 0
2006-01-12 | 0 | 0 | 0 | 0.70569 | 0 | 0 | 0.70569 | 0 | 2.0681 | 0 | 0
2006-01-12 01:00 | 0 | 0 | 0 | 0.69212 | 0 | 10 | 0.69212 | 10 | 1.3759 | 0 | 0
2006-01-12 02:00 | 0 | 0 | 0 | 0.68064 | 0 | 0 | 0.68064 | 0 | 0.69526 | 0 | 0
2006-01-12 03:00 | 0 | 0.017751 | 0 | 0.713 | 0 | 10 | 0.69525 | 10 | 0 | 0 | 0
2006-01-12 04:00 | 0 | 0.75163 | 0 | 0.75163 | 0 | 0 | 0 | 0 | 0 | 0 | 0
2006-01-12 05:00 | 0 | 0.8769 | 0 | 0.8769 | 0 | 10 | 0 | 10 | 0 | 0 | 0
2006-01-12 06:00 | 0 | 1.0137 | 0 | 1.0137 | 0 | 0 | 0 | 0 | 0 | 0 | 0
2006-01-12 07:00 | 0.18004 | 0.84405 | 0 | 1.0241 | 0 | 0 | 0 | 0 | 0 | 0 | 0
2006-01-12 08:00 | 1.2352 | 0 | 0 | 1.0763 | 0.1589 | 10 | 0 | 10 | 0.13665 | 0 | 0
2006-01-12 09:00 | 2.0967 | 0 | 0 | 1.0038 | 1.0929 | 10 | 0 | 10 | 1.0765 | 0 | 0
2006-01-12 10:00 | 3.3399 | 0 | 0 | 1.1243 | 2.2156 | 10 | 0 | 10 | 2.9819 | 0 | 0
2006-01-12 11:00 | 2.8719 | 0 | 0 | 1.1243 | 1.7476 | 10 | 0 | 10 | 4.4848 | 0 | 0
2006-01-12 12:00 | 4.7492 | 0 | 0 | 1.1316 | 3.6176 | 0 | 0 | 0 | 7.5959 | 0 | 0
2006-01-12 13:00 | 5.0645 | 0 | 0 | 1.1254 | 3.9392 | 10 | 0 | 10 | 10.9835 | 0 | 0
2006-01-12 14:00 | 4.2463 | 0 | 0 | 1.1285 | 3.1178 | 0 | 0 | 0 | 13.6647 | 0 | 0
2006-01-12 15:00 | 2.9796 | 0 | 0 | 1.1212 | 1.8585 | 10 | 0 | 10 | 15.2628 | 0 | 0
2006-01-12 16:00 | 1.6885 | 0 | 0 | 1.1139 | 0.57465 | 0 | 0 | 0 | 15.7568 | 0 | 0
2006-01-12 17:00 | 0.55137 | 0 | 0 | 1.1295 | 0 | 0 | 0.57816 | 0 | 15.1784 | 0 | 0
2006-01-12 18:00 | 0 | 0 | 0 | 1.2026 | 0 | 10 | 1.2026 | 10 | 13.9756 | 0 | 0
2006-01-12 19:00 | 0 | 0 | 0 | 1.1494 | 0 | 10 | 1.1494 | 10 | 12.826 | 0 | 0
2006-01-12 20:00 | 0 | 0 | 0 | 1.0878 | 0 | 10 | 1.0878 | 10 | 11.7381 | 0 | 0
2006-01-12 21:00 | 0 | 0 | 0 | 0.98442 | 0 | 0 | 0.98442 | 0 | 10.7535 | 0 | 0
2006-01-12 22:00 | 0 | 0 | 0 | 0.86855 | 0 | 10 | 0.86855 | 10 | 9.8848 | 0 | 0
2006-01-12 23:00 | 0 | 0 | 0 | 0.76624 | 0 | 0 | 0.76624 | 0 | 9.1184 | 0 | 0
2006-01-13 | 0 | 0 | 0 | 0.70465 | 0 | 10 | 0.70465 | 10 | 8.4136 | 0 | 0
2006-01-13 01:00 | 0 | 0 | 0 | 0.67124 | 0 | 10 | 0.67124 | 10 | 7.7423 | 0 | 0
2006-01-13 02:00 | 0 | 0 | 0 | 0.65767 | 0 | 0 | 0.65767 | 0 | 7.0845 | 0 | 0
2006-01-13 03:00 | 0 | 0 | 0 | 0.66394 | 0 | 10 | 0.66394 | 10 | 6.4205 | 0 | 0
2006-01-13 04:00 | 0 | 0 | 0 | 0.73283 | 0 | 10 | 0.73283 | 10 | 5.6875 | 0 | 0
2006-01-13 05:00 | 0 | 0 | 0 | 0.86437 | 0 | 0 | 0.86437 | 0 | 4.8231 | 0 | 0
2006-01-13 06:00 | 0 | 0 | 0 | 1.0043 | 0 | 10 | 1.0043 | 10 | 3.8188 | 0 | 0
2006-01-13 07:00 | 0.16824 | 0 | 0 | 1.021 | 0 | 10 | 0.85271 | 10 | 2.966 | 0 | 0
2006-01-13 08:00 | 1.1235 | 0 | 0 | 1.0825 | 0.041 | 10 | 0 | 10 | 3.0012 | 0 | 0
2006-01-13 09:00 | 1.8634 | 0 | 0 | 1.1254 | 0.73806 | 0 | 0 | 0 | 3.6359 | 0 | 0
2006-01-13 10:00 | 2.9125 | 0 | 0 | 1.1379 | 1.7746 | 10 | 0 | 10 | 5.162 | 0 | 0
2006-01-13 11:00 | 3.313 | 0 | 0 | 1.141 | 2.1719 | 0 | 0 | 0 | 7.0298 | 0 | 0
2006-01-13 12:00 | 3.3236 | 0 | 0 | 1.1441 | 2.1794 | 10 | 0 | 10 | 8.904 | 0 | 0
2006-01-13 13:00 | 3.1901 | 0 | 0 | 1.1295 | 2.0606 | 0 | 0 | 0 | 10.676 | 0 | 0
2006-01-13 14:00 | 2.947 | 0 | 0 | 1.1254 | 1.8217 | 10 | 0 | 10 | 12.2425 | 0 | 0
2006-01-13 15:00 | 1.9855 | 0 | 0 | 1.1076 | 0.87785 | 0 | 0 | 0 | 12.9973 | 0 | 0
2006-01-13 16:00 | 1.0866 | 0 | 0 | 1.1045 | 0 | 0 | 0.017853 | 0 | 12.9793 | 0 | 0
2006-01-13 17:00 | 0.49641 | 0 | 0 | 1.1243 | 0 | 10 | 0.6279 | 10 | 12.3512 | 0 | 0
2006-01-13 18:00 | 0 | 0 | 0 | 1.1588 | 0 | 10 | 1.1588 | 10 | 11.1923 | 0 | 0
2006-01-13 19:00 | 0 | 0 | 0 | 1.0951 | 0 | 10 | 1.0951 | 10 | 10.097 | 0 | 0
2006-01-13 20:00 | 0 | 0 | 0 | 1.0429 | 0 | 0 | 1.0429 | 0 | 9.054 | 0 | 0
2006-01-13 21:00 | 0 | 0 | 0 | 0.9792 | 0 | 0 | 0.9792 | 0 | 8.0747 | 0 | 0
2006-01-13 22:00 | 0 | 0 | 0 | 0.87898 | 0 | 10 | 0.87898 | 10 | 7.1956 | 0 | 0
2006-01-13 23:00 | 0 | 0 | 0 | 0.77877 | 0 | 0 | 0.77877 | 0 | 6.4167 | 0 | 0
2006-01-14 | 0 | 0 | 0 | 0.7224 | 0 | 0 | 0.7224 | 0 | 5.6942 | 0 | 0
2006-01-14 01:00 | 0 | 0 | 0 | 0.68586 | 0 | 10 | 0.68586 | 10 | 5.0083 | 0 | 0
2006-01-14 02:00 | 0 | 0 | 0 | 0.66602 | 0 | 0 | 0.66602 | 0 | 4.3422 | 0 | 0
2006-01-14 03:00 | 0 | 0 | 0 | 0.6608 | 0 | 0 | 0.6608 | 0 | 3.6813 | 0 | 0
2006-01-14 04:00 | 0 | 0 | 0 | 0.68168 | 0 | 10 | 0.68168 | 10 | 2.9996 | 0 | 0
2006-01-14 05:00 | 0 | 0 | 0 | 0.73701 | 0 | 10 | 0.73701 | 10 | 2.2626 | 0 | 0
2006-01-14 06:00 | 0 | 0 | 0 | 0.81739 | 0 | 10 | 0.81739 | 10 | 1.4451 | 0 | 0
2006-01-14 07:00 | 0.1686 | 0 | 0 | 0.90299 | 0 | 0 | 0.73439 | 0 | 0.71073 | 0 | 0
2006-01-14 08:00 | 0.91635 | 0 | 0 | 0.99173 | 0 | 10 | 0.075377 | 10 | 0.63534 | 0 | 0
2006-01-14 09:00 | 1.6991 | 0 | 0 | 1.0439 | 0.65522 | 0 | 0 | 0 | 1.1988 | 0 | 0
2006-01-14 10:00 | 2.4872 | 0 | 0 | 1.0617 | 1.4255 | 0 | 0 | 0 | 2.4247 | 0 | 0
2006-01-14 11:00 | 2.9452 | 0 | 0 | 1.069 | 1.8762 | 10 | 0 | 10 | 4.0382 | 0 | 0
2006-01-14 12:00 | 2.4418 | 0 | 0 | 1.0606 | 1.3812 | 0 | 0 | 0 | 5.226 | 0 | 0
2006-01-14 13:00 | 3.3152 | 0 | 0 | 1.045 | 2.2702 | 0 | 0 | 0 | 7.1783 | 0 | 0
2006-01-14 14:00 | 2.5926 | 0 | 0 | 1.0418 | 1.5508 | 0 | 0 | 0 | 8.5118 | 0 | 0
2006-01-14 15:00 | 2.3931 | 0 | 0 | 1.0523 | 1.3409 | 10 | 0 | 10 | 9.6649 | 0 | 0
2006-01-14 16:00 | 1.3725 | 0 | 0 | 1.0596 | 0.31289 | 10 | 0 | 10 | 9.9338 | 0 | 0
2006-01-14 17:00 | 0.54891 | 0 | 0 | 1.07 | 0 | 0 | 0.52111 | 0 | 9.4126 | 0 | 0
2006-01-14 18:00 | 0 | 0.023872 | 0 | 1.1285 | 0 | 10 | 1.1046 | 10 | 8.3078 | 0 | 0
2006-01-14 19:00 | 0 | 0.058921 | 0 | 1.0721 | 0 | 0 | 1.0132 | 0 | 7.2945 | 0 | 0
2006-01-14 20:00 | 0 | 0.065416 | 0 | 1.0168 | 0 | 0 | 0.95137 | 0 | 6.3431 | 0 | 0
2006-01-14 21:00 | 0 | 0.19711 | 0 | 0.95102 | 0 | 10 | 0.75391 | 10 | 5.5891 | 0 | 0
2006-01-14 22:00 | 0 | 0.26319 | 0 | 0.86333 | 0 | 10 | 0.60013 | 10 | 4.9889 | 0 | 0
2006-01-14 23:00 | 0 | 0.22068 | 0 | 0.77564 | 0 | 10 | 0.55496 | 10 | 4.4338 | 0 | 0
2006-01-15 | 0 | 0.11694 | 0 | 0.71196 | 0 | 0 | 0.59502 | 0 | 3.8387 | 0 | 0
2006-01-15 01:00 | 0 | 0.06094 | 0 | 0.67229 | 0 | 0 | 0.61135 | 0 | 3.2273 | 0 | 0
2006-01-15 02:00 | 0 | 0.046104 | 0 | 0.64828 | 0 | 0 | 0.60217 | 0 | 2.6251 | 0 | 0
2006-01-15 03:00 | 0 | 0.07036 | 0 | 0.6441 | 0 | 10 | 0.57374 | 10 | 2.0513 | 0 | 0
2006-01-15 04:00 | 0 | 0.14948 | 0 | 0.65976 | 0 | 0 | 0.51028 | 0 | 1.541 | 0 | 0
2006-01-15 05:00 | 0 | 0.15509 | 0 | 0.6963 | 0 | 10 | 0.5412 | 10 | 0.99982 | 0 | 0
2006-01-15 06:00 | 0 | 0.16648 | 0 | 0.74536 | 0 | 0 | 0.57888 | 0 | 0.42092 | 0 | 0
2006-01-15 07:00 | 0.21808 | 0.1784 | 0 | 0.81739 | 0 | 0 | 0.42092 | 0 | 0 | 0 | 0
2006-01-15 08:00 | 0.91761 | 0 | 0 | 0.91761 | 0 | 0 | 0 | 0 | 0 | 0 | 0
2006-01-15 09:00 | 0.98338 | 0 | 0 | 0.98338 | 0 | 10 | 0 | 10 | 0 | 0 | 0
2006-01-15 10:00 | 3.4761 | 0 | 0 | 1.0022 | 2.4739 | 10 | 0 | 10 | 2.1276 | 0 | 0
2006-01-15 11:00 | 1.0157 | 0 | 0 | 1.0157 | 0 | 0 | 0 | 0 | 2.1275 | 0 | 0
2006-01-15 12:00 | 4.9508 | 0 | 0 | 1.0116 | 3.9392 | 10 | 0 | 10 | 5.5152 | 0 | 0
2006-01-15 13:00 | 4.9528 | 0 | 0 | 1.0137 | 3.9392 | 10 | 0 | 10 | 8.9028 | 0 | 0
2006-01-15 14:00 | 1.0105 | 0 | 0 | 1.0105 | 0 | 0 | 0 | 0 | 8.9027 | 0 | 0
2006-01-15 15:00 | 3.2576 | 0 | 0 | 1.021 | 2.2366 | 0 | 0 | 0 | 10.8261 | 0 | 0
2006-01-15 16:00 | 2.2254 | 0 | 0 | 1.0293 | 1.1961 | 0 | 0 | 0 | 11.8546 | 0 | 0
2006-01-15 17:00 | 0.70585 | 0 | 0 | 1.0554 | 0 | 0 | 0.34956 | 0 | 11.5049 | 0 | 0
2006-01-15 18:00 | 0 | 0 | 0 | 1.1285 | 0 | 0 | 1.1285 | 0 | 10.3762 | 0 | 0
2006-01-15 19:00 | 0 | 0 | 0 | 1.0669 | 0 | 10 | 1.0669 | 10 | 9.3092 | 0 | 0
2006-01-15 20:00 | 0 | 0 | 0 | 1.0105 | 0 | 0 | 1.0105 | 0 | 8.2986 | 0 | 0
2006-01-15 21:00 | 0 | 0 | 0 | 0.9458 | 0 | 0 | 0.9458 | 0 | 7.3526 | 0 | 0
2006-01-15 22:00 | 0 | 0 | 0 | 0.85184 | 0 | 0 | 0.85184 | 0 | 6.5007 | 0 | 0
2006-01-15 23:00 | 0 | 0 | 0 | 0.76102 | 0 | 10 | 0.76102 | 10 | 5.7396 | 0 | 0
2006-01-16 | 0 | 0 | 0 | 0.70047 | 0 | 10 | 0.70047 | 10 | 5.039 | 0 | 0
2006-01-16 01:00 | 0 | 0 | 0 | 0.66289 | 0 | 10 | 0.66289 | 10 | 4.3761 | 0 | 0
2006-01-16 02:00 | 0 | 0 | 0 | 0.6441 | 0 | 0 | 0.6441 | 0 | 3.7319 | 0 | 0
2006-01-16 03:00 | 0 | 0 | 0 | 0.64932 | 0 | 0 | 0.64932 | 0 | 3.0825 | 0 | 0
2006-01-16 04:00 | 0 | 0 | 0 | 0.69003 | 0 | 0 | 0.69003 | 0 | 2.3925 | 0 | 0
2006-01-16 05:00 | 0 | 0 | 0 | 0.77146 | 0 | 0 | 0.77146 | 0 | 1.621 | 0 | 0
2006-01-16 06:00 | 0 | 0 | 0 | 0.86019 | 0 | 10 | 0.86019 | 10 | 0.76076 | 0 | 0
2006-01-16 07:00 | 0.15999 | 0 | 0 | 0.92074 | 0 | 10 | 0.76075 | 10 | 0 | 0 | 0
2006-01-16 08:00 | 1.0105 | 0 | 0 | 1.0105 | 0 | 0 | 0 | 0 | 0 | 0 | 0
2006-01-16 09:00 | 1.0721 | 0 | 0 | 1.0721 | 0 | 10 | 0 | 10 | 0 | 0 | 0
2006-01-16 10:00 | 3.5698 | 0 | 0 | 1.0951 | 2.4747 | 0 | 0 | 0 | 2.1283 | 0 | 0
2006-01-16 11:00 | 4.4295 | 0 | 0 | 1.1013 | 3.3281 | 10 | 0 | 10 | 4.9905 | 0 | 0
2006-01-16 12:00 | 4.5688 | 0 | 0 | 1.1055 | 3.4633 | 0 | 0 | 0 | 7.9688 | 0 | 0
2006-01-16 13:00 | 1.1034 | 0 | 0 | 1.1034 | 0 | 0 | 0 | 0 | 7.9687 | 0 | 0
2006-01-16 14:00 | 4.4453 | 0 | 0 | 1.1024 | 3.3429 | 10 | 0 | 10 | 10.8435 | 0 | 0
2006-01-16 15:00 | 3.1555 | 0 | 0 | 1.1097 | 2.0458 | 10 | 0 | 10 | 12.6028 | 0 | 0
2006-01-16 16:00 | 1.892 | 0 | 0 | 1.1212 | 0.77085 | 10 | 0 | 10 | 13.2655 | 0 | 0
2006-01-16 17:00 | 0.58646 | 0 | 0 | 1.1462 | 0 | 10 | 0.55977 | 10 | 12.7056 | 0 | 0
2006-01-16 18:00 | 0 | 0 | 0 | 1.2214 | 0 | 10 | 1.2214 | 10 | 11.484 | 0 | 0
2006-01-16 19:00 | 0 | 0 | 0 | 1.1588 | 0 | 10 | 1.1588 | 10 | 10.3251 | 0 | 0
2006-01-16 20:00 | 0 | 0 | 0 | 1.093 | 0 | 10 | 1.093 | 10 | 9.2319 | 0 | 0
2006-01-16 21:00 | 0 | 0 | 0 | 0.9959 | 0 | 10 | 0.9959 | 10 | 8.2359 | 0 | 0
2006-01-16 22:00 | 0 | 0 | 0 | 0.8675 | 0 | 0 | 0.8675 | 0 | 7.3683 | 0 | 0
2006-01-16 23:00 | 0 | 0 | 0 | 0.76728 | 0 | 10 | 0.76728 | 10 | 6.6009 | 0 | 0
2006-01-17 | 0 | 0 | 0 | 0.70569 | 0 | 0 | 0.70569 | 0 | 5.8951 | 0 | 0
2006-01-17 01:00 | 0 | 0 | 0 | 0.6702 | 0 | 0 | 0.6702 | 0 | 5.2248 | 0 | 0
2006-01-17 02:00 | 0 | 0 | 0 | 0.65663 | 0 | 10 | 0.65663 | 10 | 4.5681 | 0 | 0
2006-01-17 03:00 | 0 | 0 | 0 | 0.66707 | 0 | 10 | 0.66707 | 10 | 3.901 | 0 | 0
2006-01-17 04:00 | 0 | 0 | 0 | 0.73701 | 0 | 0 | 0.73701 | 0 | 3.1639 | 0 | 0
2006-01-17 05:00 | 0 | 0 | 0 | 0.88107 | 0 | 10 | 0.88107 | 10 | 2.2828 | 0 | 0
2006-01-17 06:00 | 0 | 0 | 0 | 1.0137 | 0 | 10 | 1.0137 | 10 | 1.2692 | 0 | 0
2006-01-17 07:00 | 0.17197 | 0 | 0 | 1.0314 | 0 | 0 | 0.85943 | 0 | 0.4097 | 0 | 0
2006-01-17 08:00 | 0.67181 | 0 | 0 | 1.0815 | 0 | 10 | 0.4097 | 10 | 0 | 0 | 0
2006-01-17 09:00 | 1.2596 | 0 | 0 | 1.1233 | 0.13631 | 10 | 0 | 10 | 0.11722 | 0 | 0
2006-01-17 10:00 | 1.1327 | 0 | 0 | 1.1327 | 0 | 10 | 0 | 10 | 0.11722 | 0 | 0
2006-01-17 11:00 | 3.5562 | 0 | 0 | 1.1452 | 2.411 | 0 | 0 | 0 | 2.1907 | 0 | 0
2006-01-17 12:00 | 4.0256 | 0 | 0 | 1.1421 | 2.8835 | 0 | 0 | 0 | 4.6705 | 0 | 0
2006-01-17 13:00 | 4.3958 | 0 | 0 | 1.1431 | 3.2527 | 0 | 0 | 0 | 7.4677 | 0 | 0
2006-01-17 14:00 | 4.3807 | 0 | 0 | 1.1452 | 3.2355 | 10 | 0 | 10 | 10.2502 | 0 | 0
2006-01-17 15:00 | 3.323 | 0 | 0 | 1.141 | 2.182 | 10 | 0 | 10 | 12.1265 | 0 | 0
2006-01-17 16:00 | 1.9285 | 0 | 0 | 1.1347 | 0.79379 | 0 | 0 | 0 | 12.809 | 0 | 0
2006-01-17 17:00 | 0.62621 | 0 | 0 | 1.1546 | 0 | 10 | 0.52838 | 10 | 12.2805 | 0 | 0
2006-01-17 18:00 | 0 | 0 | 0 | 1.2089 | 0 | 0 | 1.2089 | 0 | 11.0714 | 0 | 0
2006-01-17 19:00 | 0 | 0 | 0 | 1.1619 | 0 | 10 | 1.1619 | 10 | 9.9094 | 0 | 0
2006-01-17 20:00 | 0 | 0 | 0 | 1.0909 | 0 | 0 | 1.0909 | 0 | 8.8183 | 0 | 0
2006-01-17 21:00 | 0 | 0 | 0 | 1.0063 | 0 | 0 | 1.0063 | 0 | 7.8119 | 0 | 0
2006-01-17 22:00 | 0 | 0 | 0 | 0.87794 | 0 | 0 | 0.87794 | 0 | 6.9338 | 0 | 0
2006-01-17 23:00 | 0 | 0 | 0 | 0.76937 | 0 | 0 | 0.76937 | 0 | 6.1644 | 0 | 0
2006-01-18 | 0 | 0 | 0 | 0.71091 | 0 | 10 | 0.71091 | 10 | 5.4534 | 0 | 0
2006-01-18 01:00 | 0 | 0 | 0 | 0.67646 | 0 | 10 | 0.67646 | 10 | 4.7768 | 0 | 0
2006-01-18 02:00 | 0 | 0 | 0 | 0.65976 | 0 | 0 | 0.65976 | 0 | 4.117 | 0 | 0
2006-01-18 03:00 | 0 | 0 | 0 | 0.6702 | 0 | 10 | 0.6702 | 10 | 3.4467 | 0 | 0
2006-01-18 04:00 | 0 | 0 | 0 | 0.73283 | 0 | 0 | 0.73283 | 0 | 2.7139 | 0 | 0
2006-01-18 05:00 | 0 | 0 | 0 | 0.87481 | 0 | 10 | 0.87481 | 10 | 1.839 | 0 | 0
2006-01-18 06:00 | 0 | 0 | 0 | 1.0074 | 0 | 10 | 1.0074 | 10 | 0.8316 | 0 | 0
2006-01-18 07:00 | 0.19563 | 0 | 0 | 1.0272 | 0 | 10 | 0.83159 | 10 | 0 | 0 | 0
2006-01-18 08:00 | 1.0961 | 0 | 0 | 1.0961 | 0 | 0 | 0 | 0 | 0 | 0 | 0
2006-01-18 09:00 | 1.116 | 0 | 0 | 1.116 | 0 | 10 | 0 | 10 | 0 | 0 | 0
2006-01-18 10:00 | 1.8581 | 0 | 0 | 1.1347 | 0.72336 | 0 | 0 | 0 | 0.62209 | 0 | 0
2006-01-18 11:00 | 1.1421 | 0 | 0 | 1.1421 | 0 | 0 | 0 | 0 | 0.62208 | 0 | 0
2006-01-18 12:00 | 5.0636 | 0 | 0 | 1.1494 | 3.9142 | 10 | 0 | 10 | 3.9883 | 0 | 0
2006-01-18 13:00 | 4.9708 | 0 | 0 | 1.1546 | 3.8162 | 0 | 0 | 0 | 7.2702 | 0 | 0
2006-01-18 14:00 | 4.4964 | 0 | 0 | 1.1755 | 3.321 | 10 | 0 | 10 | 10.1261 | 0 | 0
2006-01-18 15:00 | 3.4954 | 0 | 0 | 1.1734 | 2.322 | 0 | 0 | 0 | 12.123 | 0 | 0
2006-01-18 16:00 | 2.1204 | 0 | 0 | 1.1588 | 0.96166 | 10 | 0 | 10 | 12.9498 | 0 | 0
2006-01-18 17:00 | 0.64585 | 0 | 0 | 1.1744 | 0 | 0 | 0.52856 | 0 | 12.4211 | 0 | 0
2006-01-18 18:00 | 0 | 0 | 0 | 1.2464 | 0 | 10 | 1.2464 | 10 | 11.1745 | 0 | 0
2006-01-18 19:00 | 0 | 0 | 0 | 1.1817 | 0 | 0 | 1.1817 | 0 | 9.9926 | 0 | 0
2006-01-18 20:00 | 0 | 0 | 0 | 1.1034 | 0 | 0 | 1.1034 | 0 | 8.889 | 0 | 0
2006-01-18 21:00 | 0 | 0 | 0 | 1.0189 | 0 | 0 | 1.0189 | 0 | 7.87 | 0 | 0
2006-01-18 22:00 | 0 | 0 | 0 | 0.88838 | 0 | 0 | 0.88838 | 0 | 6.9815 | 0 | 0
2006-01-18 23:00 | 0 | 0 | 0 | 0.78294 | 0 | 10 | 0.78294 | 10 | 6.1985 | 0 | 0
2006-01-19 | 0 | 0 | 0 | 0.71926 | 0 | 10 | 0.71926 | 10 | 5.4792 | 0 | 0
2006-01-19 01:00 | 0 | 0 | 0 | 0.67855 | 0 | 0 | 0.67855 | 0 | 4.8005 | 0 | 0
2006-01-19 02:00 | 0 | 0 | 0 | 0.66289 | 0 | 10 | 0.66289 | 10 | 4.1376 | 0 | 0
2006-01-19 03:00 | 0 | 0 | 0 | 0.67333 | 0 | 0 | 0.67333 | 0 | 3.4642 | 0 | 0
2006-01-19 04:00 | 0 | 0 | 0 | 0.74327 | 0 | 10 | 0.74327 | 10 | 2.7209 | 0 | 0
2006-01-19 05:00 | 0 | 0 | 0 | 0.87585 | 0 | 0 | 0.87585 | 0 | 1.845 | 0 | 0
2006-01-19 06:00 | 0 | 0 | 0 | 1.0084 | 0 | 0 | 1.0084 | 0 | 0.83651 | 0 | 0
2006-01-19 07:00 | 0.18968 | 0 | 0 | 1.0262 | 0 | 0 | 0.8365 | 0 | 0 | 0 | 0
2006-01-19 08:00 | 1.0888 | 0 | 0 | 1.0888 | 0 | 10 | 0 | 10 | 0 | 0 | 0
2006-01-19 09:00 | 1.1337 | 0 | 0 | 1.1337 | 0 | 0 | 0 | 0 | 0 | 0 | 0
2006-01-19 10:00 | 3.8098 | 0 | 0 | 1.1347 | 2.675 | 10 | 0 | 10 | 2.3005 | 0 | 0
2006-01-19 11:00 | 3.2188 | 0 | 0 | 1.1431 | 2.0757 | 0 | 0 | 0 | 4.0856 | 0 | 0
2006-01-19 12:00 | 1.1483 | 0 | 0 | 1.1483 | 0 | 0 | 0 | 0 | 4.0856 | 0 | 0
2006-01-19 13:00 | 5.0844 | 0 | 0 | 1.1452 | 3.9392 | 10 | 0 | 10 | 7.4732 | 0 | 0
2006-01-19 14:00 | 4.5258 | 0 | 0 | 1.1421 | 3.3837 | 0 | 0 | 0 | 10.3831 | 0 | 0
2006-01-19 15:00 | 3.3723 | 0 | 0 | 1.1452 | 2.2271 | 0 | 0 | 0 | 12.2983 | 0 | 0
2006-01-19 16:00 | 2.0692 | 0 | 0 | 1.1306 | 0.9386 | 10 | 0 | 10 | 13.1053 | 0 | 0
2006-01-19 17:00 | 0.65983 | 0 | 0 | 1.1494 | 0 | 0 | 0.48953 | 0 | 12.6156 | 0 | 0
2006-01-19 18:00 | 0 | 0 | 0 | 1.2141 | 0 | 10 | 1.2141 | 10 | 11.4013 | 0 | 0
2006-01-19 19:00 | 0 | 0 | 0 | 1.1588 | 0 | 0 | 1.1588 | 0 | 10.2424 | 0 | 0
2006-01-19 20:00 | 0 | 0 | 0 | 1.0972 | 0 | 10 | 1.0972 | 10 | 9.1451 | 0 | 0
2006-01-19 21:00 | 0 | 0 | 0 | 0.99799 | 0 | 0 | 0.99799 | 0 | 8.147 | 0 | 0
2006-01-19 22:00 | 0 | 0 | 0 | 0.87481 | 0 | 10 | 0.87481 | 10 | 7.2721 | 0 | 0
2006-01-19 23:00 | 0 | 0 | 0 | 0.77146 | 0 | 0 | 0.77146 | 0 | 6.5005 | 0 | 0
2006-01-20 | 0 | 0 | 0 | 0.70987 | 0 | 10 | 0.70987 | 10 | 5.7906 | 0 | 0
2006-01-20 01:00 | 0 | 0 | 0 | 0.67751 | 0 | 10 | 0.67751 | 10 | 5.113 | 0 | 0
2006-01-20 02:00 | 0 | 0 | 0 | 0.66289 | 0 | 10 | 0.66289 | 10 | 4.45 | 0 | 0
2006-01-20 03:00 | 0 | 0 | 0 | 0.67542 | 0 | 0 | 0.67542 | 0 | 3.7745 | 0 | 0
2006-01-20 04:00 | 0 | 0 | 0 | 0.74014 | 0 | 0 | 0.74014 | 0 | 3.0343 | 0 | 0
2006-01-20 05:00 | 0 | 0 | 0 | 0.87272 | 0 | 0 | 0.87272 | 0 | 2.1616 | 0 | 0
2006-01-20 06:00 | 0 | 0 | 0 | 1.0011 | 0 | 0 | 1.0011 | 0 | 1.1604 | 0 | 0
2006-01-20 07:00 | 0.1042 | 0 | 0 | 1.0335 | 0 | 10 | 0.92929 | 10 | 0.23112 | 0 | 0
2006-01-20 08:00 | 0.85457 | 0 | 0 | 1.0857 | 0 | 10 | 0.23112 | 10 | 0 | 0 | 0
2006-01-20 09:00 | 1.1274 | 0 | 0 | 1.1274 | 0 | 10 | 0 | 10 | 0 | 0 | 0
2006-01-20 10:00 | 1.1379 | 0 | 0 | 1.1379 | 0 | 0 | 0 | 0 | 0 | 0 | 0
2006-01-20 11:00 | 4.0914 | 0 | 0 | 1.1347 | 2.9567 | 0 | 0 | 0 | 2.5428 | 0 | 0
2006-01-20 12:00 | 4.5236 | 0 | 0 | 1.1421 | 3.3815 | 10 | 0 | 10 | 5.4508 | 0 | 0
2006-01-20 13:00 | 4.6933 | 0 | 0 | 1.1368 | 3.5564 | 0 | 0 | 0 | 8.5093 | 0 | 0
2006-01-20 14:00 | 4.0602 | 0 | 0 | 1.1295 | 2.9307 | 0 | 0 | 0 | 11.0296 | 0 | 0
2006-01-20 15:00 | 2.8791 | 0 | 0 | 1.1128 | 1.7663 | 0 | 0 | 0 | 12.5484 | 0 | 0
2006-01-20 16:00 | 1.2524 | 0 | 0 | 1.0982 | 0.15424 | 10 | 0 | 10 | 12.6809 | 0 | 0
2006-01-20 17:00 | 0.39233 | 0 | 0 | 1.1201 | 0 | 0 | 0.7278 | 0 | 11.9529 | 0 | 0
2006-01-20 18:00 | 0 | 0 | 0 | 1.1629 | 0 | 10 | 1.1629 | 10 | 10.7898 | 0 | 0
2006-01-20 19:00 | 0 | 0 | 0 | 1.1013 | 0 | 0 | 1.1013 | 0 | 9.6883 | 0 | 0
2006-01-20 20:00 | 0 | 0 | 0 | 1.0429 | 0 | 0 | 1.0429 | 0 | 8.6453 | 0 | 0
2006-01-20 21:00 | 0 | 0 | 0 | 0.98233 | 0 | 10 | 0.98233 | 10 | 7.6628 | 0 | 0
2006-01-20 22:00 | 0 | 0 | 0 | 0.88734 | 0 | 0 | 0.88734 | 0 | 6.7754 | 0 | 0
2006-01-20 23:00 | 0 | 0 | 0 | 0.79129 | 0 | 0 | 0.79129 | 0 | 5.984 | 0 | 0
2006-01-21 | 0 | 0 | 0 | 0.72866 | 0 | 10 | 0.72866 | 10 | 5.2553 | 0 | 0
2006-01-21 01:00 | 0 | 0 | 0 | 0.69108 | 0 | 0 | 0.69108 | 0 | 4.5641 | 0 | 0
2006-01-21 02:00 | 0 | 0 | 0 | 0.67124 | 0 | 0 | 0.67124 | 0 | 3.8928 | 0 | 0
2006-01-21 03:00 | 0 | 0 | 0 | 0.66707 | 0 | 10 | 0.66707 | 10 | 3.2257 | 0 | 0
2006-01-21 04:00 | 0 | 0 | 0 | 0.6869 | 0 | 10 | 0.6869 | 10 | 2.5387 | 0 | 0
2006-01-21 05:00 | 0 | 0 | 0 | 0.74536 | 0 | 10 | 0.74536 | 10 | 1.7934 | 0 | 0
2006-01-21 06:00 | 0 | 0 | 0 | 0.82679 | 0 | 0 | 0.82679 | 0 | 0.96654 | 0 | 0
2006-01-21 07:00 | 0.1225 | 0 | 0 | 0.90508 | 0 | 10 | 0.78259 | 10 | 0.18394 | 0 | 0
2006-01-21 08:00 | 0.80257 | 0 | 0 | 0.98651 | 0 | 0 | 0.18393 | 0 | 0 | 0 | 0
2006-01-21 09:00 | 1.0387 | 0 | 0 | 1.0387 | 0 | 0 | 0 | 0 | 0 | 0 | 0
2006-01-21 10:00 | 2.2647 | 0 | 0 | 1.0721 | 1.1926 | 10 | 0 | 10 | 1.0256 | 0 | 0
2006-01-21 11:00 | 1.07 | 0 | 0 | 1.07 | 0 | 10 | 0 | 10 | 1.0256 | 0 | 0
2006-01-21 12:00 | 4.0699 | 0 | 0 | 1.0617 | 3.0082 | 0 | 0 | 0 | 3.6126 | 0 | 0
2006-01-21 13:00 | 4.2969 | 0 | 0 | 1.0491 | 3.2477 | 10 | 0 | 10 | 6.4056 | 0 | 0
2006-01-21 14:00 | 3.9841 | 0 | 0 | 1.0408 | 2.9433 | 10 | 0 | 10 | 8.9368 | 0 | 0
2006-01-21 15:00 | 3.2696 | 0 | 0 | 1.046 | 2.2236 | 10 | 0 | 10 | 10.849 | 0 | 0
2006-01-21 16:00 | 2.0872 | 0 | 0 | 1.046 | 1.0411 | 0 | 0 | 0 | 11.7442 | 0 | 0
2006-01-21 17:00 | 0.6547 | 0 | 0 | 1.0533 | 0 | 10 | 0.39862 | 10 | 11.3455 | 0 | 0
2006-01-21 18:00 | 0 | 0 | 0 | 1.1128 | 0 | 0 | 1.1128 | 0 | 10.2325 | 0 | 0
2006-01-21 19:00 | 0 | 0 | 0 | 1.0711 | 0 | 0 | 1.0711 | 0 | 9.1613 | 0 | 0
2006-01-21 20:00 | 0 | 0 | 0 | 1.0178 | 0 | 10 | 1.0178 | 10 | 8.1433 | 0 | 0
2006-01-21 21:00 | 0 | 0 | 0 | 0.95937 | 0 | 0 | 0.95937 | 0 | 7.1838 | 0 | 0
2006-01-21 22:00 | 0 | 0 | 0 | 0.87481 | 0 | 0 | 0.87481 | 0 | 6.3089 | 0 | 0
2006-01-21 23:00 | 0 | 0 | 0 | 0.78503 | 0 | 0 | 0.78503 | 0 | 5.5238 | 0 | 0
2006-01-22 | 0 | 0 | 0 | 0.72553 | 0 | 10 | 0.72553 | 10 | 4.7982 | 0 | 0
2006-01-22 01:00 | 0 | 0 | 0 | 0.68064 | 0 | 10 | 0.68064 | 10 | 4.1175 | 0 | 0
2006-01-22 02:00 | 0 | 0 | 0 | 0.65767 | 0 | 0 | 0.65767 | 0 | 3.4598 | 0 | 0
2006-01-22 03:00 | 0 | 0 | 0 | 0.65036 | 0 | 0 | 0.65036 | 0 | 2.8094 | 0 | 0
2006-01-22 04:00 | 0 | 0 | 0 | 0.66707 | 0 | 0 | 0.66707 | 0 | 2.1423 | 0 | 0
2006-01-22 05:00 | 0 | 0 | 0 | 0.70256 | 0 | 0 | 0.70256 | 0 | 1.4397 | 0 | 0
2006-01-22 06:00 | 0 | 0 | 0 | 0.76102 | 0 | 10 | 0.76102 | 10 | 0.67862 | 0 | 0
2006-01-22 07:00 | 0.15235 | 0 | 0 | 0.83096 | 0 | 10 | 0.67862 | 10 | 0 | 0 | 0
2006-01-22 08:00 | 0.92179 | 0 | 0 | 0.92179 | 0 | 0 | 0 | 0 | 0 | 0 | 0
2006-01-22 09:00 | 2.3362 | 0 | 0 | 0.99173 | 1.3445 | 10 | 0 | 10 | 1.1563 | 0 | 0
2006-01-22 10:00 | 1.0199 | 0 | 0 | 1.0199 | 0 | 0 | 0 | 0 | 1.1563 | 0 | 0
2006-01-22 11:00 | 2.0071 | 0 | 0 | 1.0293 | 0.97784 | 10 | 0 | 10 | 1.9972 | 0 | 0
2006-01-22 12:00 | 4.9643 | 0 | 0 | 1.0251 | 3.9392 | 0 | 0 | 0 | 5.3849 | 0 | 0
2006-01-22 13:00 | 4.8318 | 0 | 0 | 1.0251 | 3.8067 | 0 | 0 | 0 | 8.6585 | 0 | 0
2006-01-22 14:00 | 3.9888 | 0 | 0 | 1.0251 | 2.9637 | 10 | 0 | 10 | 11.2071 | 0 | 0
2006-01-22 15:00 | 2.6266 | 0 | 0 | 1.0377 | 1.5889 | 10 | 0 | 10 | 12.5735 | 0 | 0
2006-01-22 16:00 | 1.2761 | 0 | 0 | 1.0502 | 0.2259 | 10 | 0 | 10 | 12.7676 | 0 | 0
2006-01-22 17:00 | 0.4076 | 0 | 0 | 1.0857 | 0 | 10 | 0.67808 | 10 | 12.0893 | 0 | 0
2006-01-22 18:00 | 0 | 0 | 0 | 1.14 | 0 | 10 | 1.14 | 10 | 10.9492 | 0 | 0
2006-01-22 19:00 | 0 | 0 | 0 | 1.1013 | 0 | 10 | 1.1013 | 10 | 9.8477 | 0 | 0
2006-01-22 20:00 | 0 | 0 | 0 | 1.0377 | 0 | 10 | 1.0377 | 10 | 8.8099 | 0 | 0
2006-01-22 21:00 | 0 | 0 | 0 | 0.9625 | 0 | 0 | 0.9625 | 0 | 7.8473 | 0 | 0
2006-01-22 22:00 | 0 | 0 | 0 | 0.85289 | 0 | 0 | 0.85289 | 0 | 6.9943 | 0 | 0
2006-01-22 23:00 | 0 | 0 | 0 | 0.76206 | 0 | 0 | 0.76206 | 0 | 6.2321 | 0 | 0
2006-01-23 | 0 | 0 | 0 | 0.70674 | 0 | 0 | 0.70674 | 0 | 5.5253 | 0 | 0
2006-01-23 01:00 | 0 | 0 | 0 | 0.67646 | 0 | 10 | 0.67646 | 10 | 4.8488 | 0 | 0
2006-01-23 02:00 | 0 | 0 | 0 | 0.66185 | 0 | 0 | 0.66185 | 0 | 4.1868 | 0 | 0
2006-01-23 03:00 | 0 | 0 | 0 | 0.67333 | 0 | 0 | 0.67333 | 0 | 3.5135 | 0 | 0
2006-01-23 04:00 | 0 | 0 | 0 | 0.74536 | 0 | 0 | 0.74536 | 0 | 2.768 | 0 | 0
2006-01-23 05:00 | 0 | 0 | 0 | 0.8842 | 0 | 10 | 0.8842 | 10 | 1.8838 | 0 | 0
2006-01-23 06:00 | 0 | 0 | 0 | 1.0105 | 0 | 0 | 1.0105 | 0 | 0.87326 | 0 | 0
2006-01-23 07:00 | 0.15398 | 0 | 0 | 1.0272 | 0 | 0 | 0.87325 | 0 | 0 | 0 | 0
2006-01-23 08:00 | 1.093 | 0 | 0 | 1.093 | 0 | 10 | 0 | 10 | 0 | 0 | 0
2006-01-23 09:00 | 1.1295 | 0 | 0 | 1.1295 | 0 | 0 | 0 | 0 | 0 | 0 | 0
2006-01-23 10:00 | 3.9907 | 0 | 0 | 1.1473 | 2.8435 | 0 | 0 | 0 | 2.4454 | 0 | 0
2006-01-23 11:00 | 4.2349 | 0 | 0 | 1.1577 | 3.0772 | 10 | 0 | 10 | 5.0917 | 0 | 0
2006-01-23 12:00 | 4.6952 | 0 | 0 | 1.1598 | 3.5354 | 10 | 0 | 10 | 8.1322 | 0 | 0
2006-01-23 13:00 | 5.0969 | 0 | 0 | 1.1577 | 3.9392 | 0 | 0 | 0 | 11.5197 | 0 | 0
2006-01-23 14:00 | 3.9741 | 0 | 0 | 1.1577 | 2.8164 | 10 | 0 | 10 | 13.9417 | 0 | 0
2006-01-23 15:00 | 2.7479 | 0 | 0 | 1.1525 | 1.5954 | 0 | 0 | 0 | 15.3136 | 0 | 0
2006-01-23 16:00 | 1.6597 | 0 | 0 | 1.1441 | 0.51557 | 10 | 0 | 10 | 15.7568 | 0 | 0
2006-01-23 17:00 | 0.74264 | 0 | 0 | 1.1546 | 0 | 0 | 0.41194 | 0 | 15.3446 | 0 | 0
2006-01-23 18:00 | 0 | 0 | 0 | 1.2266 | 0 | 10 | 1.2266 | 10 | 14.1178 | 0 | 0
2006-01-23 19:00 | 0 | 0 | 0 | 1.1671 | 0 | 0 | 1.1671 | 0 | 12.9505 | 0 | 0
2006-01-23 20:00 | 0 | 0 | 0 | 1.093 | 0 | 0 | 1.093 | 0 | 11.8573 | 0 | 0
2006-01-23 21:00 | 0 | 0 | 0 | 0.9959 | 0 | 10 | 0.9959 | 10 | 10.8612 | 0 | 0
2006-01-23 22:00 | 0 | 0 | 0 | 0.87168 | 0 | 10 | 0.87168 | 10 | 9.9894 | 0 | 0
2006-01-23 23:00 | 0 | 0 | 0 | 0.76937 | 0 | 10 | 0.76937 | 10 | 9.2199 | 0 | 0
2006-01-24 | 0 | 0 | 0 | 0.71196 | 0 | 0 | 0.71196 | 0 | 8.5078 | 0 | 0
2006-01-24 01:00 | 0 | 0 | 0 | 0.67855 | 0 | 10 | 0.67855 | 10 | 7.8292 | 0 | 0
2006-01-24 02:00 | 0 | 0 | 0 | 0.66498 | 0 | 0 | 0.66498 | 0 | 7.1641 | 0 | 0
2006-01-24 03:00 | 0 | 0 | 0 | 0.67438 | 0 | 10 | 0.67438 | 10 | 6.4896 | 0 | 0
2006-01-24 04:00 | 0 | 0 | 0 | 0.74641 | 0 | 0 | 0.74641 | 0 | 5.7431 | 0 | 0
2006-01-24 05:00 | 0 | 0 | 0 | 0.88838 | 0 | 10 | 0.88838 | 10 | 4.8546 | 0 | 0
2006-01-24 06:00 | 0 | 0 | 0 | 1.021 | 0 | 0 | 1.021 | 0 | 3.8336 | 0 | 0
2006-01-24 07:00 | 0.072712 | 0 | 0 | 1.0356 | 0 | 0 | 0.96286 | 0 | 2.8707 | 0 | 0
2006-01-24 08:00 | 0.7978 | 0 | 0 | 1.0773 | 0 | 10 | 0.27953 | 10 | 2.5911 | 0 | 0
2006-01-24 09:00 | 2.1352 | 0 | 0 | 1.1222 | 1.0129 | 10 | 0 | 10 | 3.4622 | 0 | 0
2006-01-24 10:00 | 2.8741 | 0 | 0 | 1.1368 | 1.7373 | 10 | 0 | 10 | 4.9562 | 0 | 0
2006-01-24 11:00 | 3.0307 | 0 | 0 | 1.1441 | 1.8865 | 10 | 0 | 10 | 6.5786 | 0 | 0
2006-01-24 12:00 | 3.7893 | 0 | 0 | 1.1421 | 2.6472 | 0 | 0 | 0 | 8.8551 | 0 | 0
2006-01-24 13:00 | 3.4047 | 0 | 0 | 1.1306 | 2.2741 | 10 | 0 | 10 | 10.8107 | 0 | 0
2006-01-24 14:00 | 2.1472 | 0 | 0 | 1.1222 | 1.025 | 0 | 0 | 0 | 11.6921 | 0 | 0
2006-01-24 15:00 | 1.7056 | 0 | 0 | 1.1191 | 0.58647 | 10 | 0 | 10 | 12.1963 | 0 | 0
2006-01-24 16:00 | 1.2485 | 0 | 0 | 1.1212 | 0.12728 | 0 | 0 | 0 | 12.3056 | 0 | 0
2006-01-24 17:00 | 0.52051 | 0 | 0 | 1.164 | 0 | 0 | 0.64347 | 0 | 11.6619 | 0 | 0
2006-01-24 18:00 | 0 | 0 | 0 | 1.2172 | 0 | 10 | 1.2172 | 10 | 10.4446 | 0 | 0
2006-01-24 19:00 | 0 | 0 | 0 | 1.1452 | 0 | 10 | 1.1452 | 10 | 9.2992 | 0 | 0
2006-01-24 20:00 | 0 | 0 | 0 | 1.0805 | 0 | 10 | 1.0805 | 10 | 8.2186 | 0 | 0
2006-01-24 21:00 | 0 | 0 | 0 | 0.9959 | 0 | 10 | 0.9959 | 10 | 7.2226 | 0 | 0
2006-01-24 22:00 | 0 | 0 | 0 | 0.87585 | 0 | 10 | 0.87585 | 10 | 6.3467 | 0 | 0
2006-01-24 23:00 | 0 | 0 | 0 | 0.77355 | 0 | 0 | 0.77355 | 0 | 5.573 | 0 | 0
2006-01-25 | 0 | 0 | 0 | 0.713 | 0 | 10 | 0.713 | 10 | 4.86 | 0 | 0
2006-01-25 01:00 | 0 | 0 | 0 | 0.68064 | 0 | 10 | 0.68064 | 10 | 4.1793 | 0 | 0
2006-01-25 02:00 | 0 | 0 | 0 | 0.66811 | 0 | 0 | 0.66811 | 0 | 3.5111 | 0 | 0
2006-01-25 03:00 | 0 | 0 | 0 | 0.68064 | 0 | 10 | 0.68064 | 10 | 2.8304 | 0 | 0
2006-01-25 04:00 | 0 | 0 | 0 | 0.75476 | 0 | 10 | 0.75476 | 10 | 2.0756 | 0 | 0
2006-01-25 05:00 | 0 | 0 | 0 | 0.89882 | 0 | 0 | 0.89882 | 0 | 1.1768 | 0 | 0
2006-01-25 06:00 | 0 | 0 | 0 | 1.0304 | 0 | 10 | 1.0304 | 10 | 0.14639 | 0 | 0
2006-01-25 07:00 | 0.13452 | 0.7651 | 0 | 1.046 | 0 | 10 | 0.14639 | 10 | 0 | 0 | 0
2006-01-25 08:00 | 0.65625 | 0.43361 | 0 | 1.0899 | 0 | 10 | 0 | 10 | 0 | 0 | 0
2006-01-25 09:00 | 1.1759 | 0 | 0 | 1.1254 | 0.050586 | 0 | 0 | 0 | 0.043504 | 0 | 0
2006-01-25 10:00 | 1.261 | 0 | 0 | 1.1441 | 0.11687 | 10 | 0 | 10 | 0.14401 | 0 | 0
2006-01-25 11:00 | 1.9149 | 0 | 0 | 1.1494 | 0.76551 | 0 | 0 | 0 | 0.80234 | 0 | 0
2006-01-25 12:00 | 2.5482 | 0 | 0 | 1.1494 | 1.3988 | 10 | 0 | 10 | 2.0053 | 0 | 0
2006-01-25 13:00 | 2.5373 | 0 | 0 | 1.1556 | 1.3816 | 0 | 0 | 0 | 3.1935 | 0 | 0
2006-01-25 14:00 | 2.1011 | 0 | 0 | 1.1514 | 0.94962 | 10 | 0 | 10 | 4.0101 | 0 | 0
2006-01-25 15:00 | 2.2528 | 0 | 0 | 1.1473 | 1.1056 | 0 | 0 | 0 | 4.9608 | 0 | 0
2006-01-25 16:00 | 1.418 | 0 | 0 | 1.1546 | 0.26346 | 0 | 0 | 0 | 5.1874 | 0 | 0
2006-01-25 17:00 | 0.49562 | 0 | 0 | 1.1786 | 0 | 10 | 0.68297 | 10 | 4.5043 | 0 | 0
2006-01-25 18:00 | 0 | 0 | 0 | 1.2371 | 0 | 10 | 1.2371 | 10 | 3.2672 | 0 | 0
2006-01-25 19:00 | 0 | 0 | 0 | 1.1744 | 0 | 0 | 1.1744 | 0 | 2.0927 | 0 | 0
2006-01-25 20:00 | 0 | 0 | 0 | 1.1055 | 0 | 10 | 1.1055 | 10 | 0.98719 | 0 | 0
2006-01-25 21:00 | 0 | 0.037958 | 0 | 1.0251 | 0 | 0 | 0.98718 | 0 | 0 | 0 | 0
2006-01-25 22:00 | 0 | 0.90508 | 0 | 0.90508 | 0 | 10 | 0 | 10 | 0 | 0 | 0
2006-01-25 23:00 | 0 | 0.80069 | 0 | 0.80069 | 0 | 0 | 0 | 0 | 0 | 0 | 0
2006-01-26 | 0 | 0.73597 | 0 | 0.73597 | 0 | 10 | 0 | 10 | 0 | 0 | 0
2006-01-26 01:00 | 0 | 0.70152 | 0 | 0.70152 | 0 | 0 | 0 | 0 | 0 | 0 | 0
2006-01-26 02:00 | 0 | 0.68586 | 0 | 0.68586 | 0 | 10 | 0 | 10 | 0 | 0 | 0
2006-01-26 03:00 | 0 | 0.69421 | 0 | 0.69421 | 0 | 0 | 0 | 0 | 0 | 0 | 0
2006-01-26 04:00 | 0 | 0.7652 | 0 | 0.7652 | 0 | 0 | 0 | 0 | 0 | 0 | 0
2006-01-26 05:00 | 0 | 0.8769 | 0 | 0.8769 | 0 | 10 | 0 | 10 | 0 | 0 | 0
2006-01-26 06:00 | 0 | 1.0251 | 0 | 1.0251 | 0 | 0 | 0 | 0 | 0 | 0 | 0
2006-01-26 07:00 | 0.039022 | 0.99968 | 0 | 1.0387 | 0 | 10 | 0 | 10 | 0 | 0 | 0
2006-01-26 08:00 | 0.3857 | 0.71981 | 0 | 1.1055 | 0 | 10 | 0 | 10 | 0 | 0 | 0
2006-01-26 09:00 | 0.98416 | 0.15581 | 0 | 1.14 | 0 | 10 | 0 | 10 | 0 | 0 | 0
2006-01-26 10:00 | 1.2149 | 0 | 0 | 1.1494 | 0.065534 | 0 | 0 | 0 | 0.056359 | 0 | 0
2006-01-26 11:00 | 1.3141 | 0 | 0 | 1.1504 | 0.16372 | 10 | 0 | 10 | 0.19716 | 0 | 0
2006-01-26 12:00 | 1.7172 | 0 | 0 | 1.1525 | 0.56471 | 0 | 0 | 0 | 0.68281 | 0 | 0
2006-01-26 13:00 | 2.5696 | 0 | 0 | 1.1421 | 1.4275 | 0 | 0 | 0 | 1.9105 | 0 | 0
2006-01-26 14:00 | 2.4177 | 0 | 0 | 1.1306 | 1.2871 | 0 | 0 | 0 | 3.0174 | 0 | 0
2006-01-26 15:00 | 1.9867 | 0 | 0 | 1.1327 | 0.85404 | 10 | 0 | 10 | 3.7518 | 0 | 0
2006-01-26 16:00 | 1.2423 | 0 | 0 | 1.14 | 0.10232 | 10 | 0 | 10 | 3.8398 | 0 | 0
2006-01-26 17:00 | 0.54522 | 0 | 0 | 1.1661 | 0 | 0 | 0.62084 | 0 | 3.2189 | 0 | 0
2006-01-26 18:00 | 0 | 0 | 0 | 1.2224 | 0 | 10 | 1.2224 | 10 | 1.9964 | 0 | 0
2006-01-26 19:00 | 0 | 0 | 0 | 1.1692 | 0 | 0 | 1.1692 | 0 | 0.82718 | 0 | 0
2006-01-26 20:00 | 0 | 0.27312 | 0 | 1.1003 | 0 | 10 | 0.82717 | 10 | 0 | 0 | 0
2006-01-26 21:00 | 0 | 1.0032 | 0 | 1.0032 | 0 | 0 | 0 | 0 | 0 | 0 | 0
2006-01-26 22:00 | 0 | 0.88734 | 0 | 0.88734 | 0 | 10 | 0 | 10 | 0 | 0 | 0
2006-01-26 23:00 | 0 | 0.7819 | 0 | 0.7819 | 0 | 0 | 0 | 0 | 0 | 0 | 0
2006-01-27 | 0 | 0.72031 | 0 | 0.72031 | 0 | 0 | 0 | 0 | 0 | 0 | 0
2006-01-27 01:00 | 0 | 0.6869 | 0 | 0.6869 | 0 | 0 | 0 | 0 | 0 | 0 | 0
2006-01-27 02:00 | 0 | 0.6702 | 0 | 0.6702 | 0 | 10 | 0 | 10 | 0 | 0 | 0
2006-01-27 03:00 | 0 | 0.68481 | 0 | 0.68481 | 0 | 0 | 0 | 0 | 0 | 0 | 0
2006-01-27 04:00 | 0 | 0.75476 | 0 | 0.75476 | 0 | 0 | 0 | 0 | 0 | 0 | 0
2006-01-27 05:00 | 0 | 0.8936 | 0 | 0.8936 | 0 | 10 | 0 | 10 | 0 | 0 | 0
2006-01-27 06:00 | 0 | 1.0178 | 0 | 1.0178 | 0 | 10 | 0 | 10 | 0 | 0 | 0
2006-01-27 07:00 | 0.20114 | 0.84905 | 0 | 1.0502 | 0 | 0 | 0 | 0 | 0 | 0 | 0
2006-01-27 08:00 | 0.79137 | 0.3131 | 0 | 1.1045 | 0 | 10 | 0 | 10 | 0 | 0 | 0
2006-01-27 09:00 | 1.5923 | 0 | 0 | 1.1306 | 0.46174 | 10 | 0 | 10 | 0.39709 | 0 | 0
2006-01-27 10:00 | 2.5481 | 0 | 0 | 1.1452 | 1.4029 | 10 | 0 | 10 | 1.6036 | 0 | 0
2006-01-27 11:00 | 3.1675 | 0 | 0 | 1.1546 | 2.013 | 0 | 0 | 0 | 3.3347 | 0 | 0
2006-01-27 12:00 | 3.4248 | 0 | 0 | 1.1567 | 2.2681 | 10 | 0 | 10 | 5.2853 | 0 | 0
2006-01-27 13:00 | 3.2767 | 0 | 0 | 1.1473 | 2.1294 | 10 | 0 | 10 | 7.1165 | 0 | 0
2006-01-27 14:00 | 2.7677 | 0 | 0 | 1.14 | 1.6277 | 10 | 0 | 10 | 8.5162 | 0 | 0
2006-01-27 15:00 | 2.4345 | 0 | 0 | 1.1347 | 1.2997 | 10 | 0 | 10 | 9.6339 | 0 | 0
2006-01-27 16:00 | 1.3717 | 0 | 0 | 1.1243 | 0.24739 | 10 | 0 | 10 | 9.8465 | 0 | 0
2006-01-27 17:00 | 0.60892 | 0 | 0 | 1.1201 | 0 | 0 | 0.51122 | 0 | 9.3351 | 0 | 0
2006-01-27 18:00 | 0 | 0 | 0 | 1.1702 | 0 | 10 | 1.1702 | 10 | 8.1648 | 0 | 0
2006-01-27 19:00 | 0 | 0 | 0 | 1.1066 | 0 | 10 | 1.1066 | 10 | 7.0581 | 0 | 0
2006-01-27 20:00 | 0 | 0 | 0 | 1.0575 | 0 | 0 | 1.0575 | 0 | 6.0005 | 0 | 0
2006-01-27 21:00 | 0 | 0 | 0 | 0.98964 | 0 | 10 | 0.98964 | 10 | 5.0108 | 0 | 0
2006-01-27 22:00 | 0 | 0 | 0 | 0.89777 | 0 | 0 | 0.89777 | 0 | 4.1129 | 0 | 0
2006-01-27 23:00 | 0 | 0 | 0 | 0.79756 | 0 | 10 | 0.79756 | 10 | 3.3153 | 0 | 0
2006-01-28 | 0 | 0 | 0 | 0.72762 | 0 | 10 | 0.72762 | 10 | 2.5877 | 0 | 0
2006-01-28 01:00 | 0 | 0 | 0 | 0.68899 | 0 | 10 | 0.68899 | 10 | 1.8986 | 0 | 0
2006-01-28 02:00 | 0 | 0 | 0 | 0.66707 | 0 | 0 | 0.66707 | 0 | 1.2315 | 0 | 0
2006-01-28 03:00 | 0 | 0 | 0 | 0.66498 | 0 | 10 | 0.66498 | 10 | 0.56654 | 0 | 0
2006-01-28 04:00 | 0 | 0.12141 | 0 | 0.68795 | 0 | 0 | 0.56653 | 0 | 0 | 0 | 0
2006-01-28 05:00 | 0 | 0.74849 | 0 | 0.74849 | 0 | 10 | 0 | 10 | 0 | 0 | 0
2006-01-28 06:00 | 0 | 0.83618 | 0 | 0.83618 | 0 | 10 | 0 | 10 | 0 | 0 | 0
2006-01-28 07:00 | 0.21902 | 0.69441 | 0 | 0.91343 | 0 | 0 | 0 | 0 | 0 | 0 | 0
2006-01-28 08:00 | 0.73319 | 0.27107 | 0 | 1.0043 | 0 | 10 | 0 | 10 | 0 | 0 | 0
2006-01-28 09:00 | 1.0606 | 0 | 0 | 1.0606 | 0 | 10 | 0 | 10 | 0 | 0 | 0
2006-01-28 10:00 | 2.1367 | 0 | 0 | 1.0857 | 1.051 | 10 | 0 | 10 | 0.90388 | 0 | 0
2006-01-28 11:00 | 1.3828 | 0 | 0 | 1.0878 | 0.29501 | 0 | 0 | 0 | 1.1576 | 0 | 0
2006-01-28 12:00 | 4.1779 | 0 | 0 | 1.0711 | 3.1069 | 10 | 0 | 10 | 3.8295 | 0 | 0
2006-01-28 13:00 | 4.3838 | 0 | 0 | 1.0585 | 3.3253 | 0 | 0 | 0 | 6.6891 | 0 | 0
2006-01-28 14:00 | 3.7956 | 0 | 0 | 1.0491 | 2.7465 | 0 | 0 | 0 | 9.051 | 0 | 0
2006-01-28 15:00 | 3.2564 | 0 | 0 | 1.0575 | 2.1989 | 10 | 0 | 10 | 10.9419 | 0 | 0
2006-01-28 16:00 | 1.9343 | 0 | 0 | 1.0606 | 0.87369 | 0 | 0 | 0 | 11.6932 | 0 | 0
2006-01-28 17:00 | 0.68489 | 0 | 0 | 1.0752 | 0 | 0 | 0.39035 | 0 | 11.3026 | 0 | 0
2006-01-28 18:00 | 0 | 0 | 0 | 1.117 | 0 | 0 | 1.117 | 0 | 10.1855 | 0 | 0
2006-01-28 19:00 | 0 | 0 | 0 | 1.0815 | 0 | 10 | 1.0815 | 10 | 9.1038 | 0 | 0
2006-01-28 20:00 | 0 | 0 | 0 | 1.0293 | 0 | 0 | 1.0293 | 0 | 8.0744 | 0 | 0
2006-01-28 21:00 | 0 | 0 | 0 | 0.96876 | 0 | 0 | 0.96876 | 0 | 7.1055 | 0 | 0
2006-01-28 22:00 | 0 | 0 | 0 | 0.88212 | 0 | 10 | 0.88212 | 10 | 6.2233 | 0 | 0
2006-01-28 23:00 | 0 | 0 | 0 | 0.79234 | 0 | 10 | 0.79234 | 10 | 5.4309 | 0 | 0
2006-01-29 | 0 | 0 | 0 | 0.72762 | 0 | 0 | 0.72762 | 0 | 4.7032 | 0 | 0
2006-01-29 01:00 | 0 | 0 | 0 | 0.67959 | 0 | 10 | 0.67959 | 10 | 4.0235 | 0 | 0
2006-01-29 02:00 | 0 | 0 | 0 | 0.65767 | 0 | 10 | 0.65767 | 10 | 3.3658 | 0 | 0
2006-01-29 03:00 | 0 | 0 | 0 | 0.65141 | 0 | 0 | 0.65141 | 0 | 2.7144 | 0 | 0
2006-01-29 04:00 | 0 | 0 | 0 | 0.66498 | 0 | 0 | 0.66498 | 0 | 2.0493 | 0 | 0
2006-01-29 05:00 | 0 | 0 | 0 | 0.70256 | 0 | 0 | 0.70256 | 0 | 1.3468 | 0 | 0
2006-01-29 06:00 | 0 | 0 | 0 | 0.75685 | 0 | 10 | 0.75685 | 10 | 0.58989 | 0 | 0
2006-01-29 07:00 | 0.23795 | 0 | 0 | 0.82783 | 0 | 0 | 0.58988 | 0 | 0 | 0 | 0
2006-01-29 08:00 | 1.1677 | 0 | 0 | 0.92805 | 0.23966 | 10 | 0 | 10 | 0.20611 | 0 | 0
2006-01-29 09:00 | 2.4804 | 0 | 0 | 0.98964 | 1.4907 | 0 | 0 | 0 | 1.4881 | 0 | 0
2006-01-29 10:00 | 1.4513 | 0 | 0 | 1.0147 | 0.43665 | 10 | 0 | 10 | 1.8636 | 0 | 0
2006-01-29 11:00 | 4.2478 | 0 | 0 | 1.0251 | 3.2226 | 0 | 0 | 0 | 4.6351 | 0 | 0
2006-01-29 12:00 | 1.0241 | 0 | 0 | 1.0241 | 0 | 0 | 0 | 0 | 4.635 | 0 | 0
2006-01-29 13:00 | 4.425 | 0 | 0 | 1.023 | 3.402 | 0 | 0 | 0 | 7.5606 | 0 | 0
2006-01-29 14:00 | 3.949 | 0 | 0 | 1.022 | 2.927 | 10 | 0 | 10 | 10.0778 | 0 | 0
2006-01-29 15:00 | 2.9879 | 0 | 0 | 1.0418 | 1.946 | 10 | 0 | 10 | 11.7512 | 0 | 0
2006-01-29 16:00 | 1.8968 | 0 | 0 | 1.0544 | 0.84239 | 0 | 0 | 0 | 12.4755 | 0 | 0
2006-01-29 17:00 | 0.6628 | 0 | 0 | 1.0867 | 0 | 10 | 0.42393 | 10 | 12.0514 | 0 | 0
2006-01-29 18:00 | 0 | 0 | 0 | 1.1608 | 0 | 0 | 1.1608 | 0 | 10.8904 | 0 | 0
2006-01-29 19:00 | 0 | 0 | 0 | 1.1233 | 0 | 10 | 1.1233 | 10 | 9.767 | 0 | 0
2006-01-29 20:00 | 0 | 0 | 0 | 1.0658 | 0 | 0 | 1.0658 | 0 | 8.701 | 0 | 0
2006-01-29 21:00 | 0 | 0 | 0 | 0.98651 | 0 | 0 | 0.98651 | 0 | 7.7144 | 0 | 0
2006-01-29 22:00 | 0 | 0 | 0 | 0.87585 | 0 | 0 | 0.87585 | 0 | 6.8384 | 0 | 0
2006-01-29 23:00 | 0 | 0 | 0 | 0.76728 | 0 | 0 | 0.76728 | 0 | 6.071 | 0 | 0
2006-01-30 | 0 | 0 | 0 | 0.70987 | 0 | 10 | 0.70987 | 10 | 5.3611 | 0 | 0
2006-01-30 01:00 | 0 | 0 | 0 | 0.67333 | 0 | 10 | 0.67333 | 10 | 4.6877 | 0 | 0
2006-01-30 02:00 | 0 | 0 | 0 | 0.66185 | 0 | 0 | 0.66185 | 0 | 4.0258 | 0 | 0
2006-01-30 03:00 | 0 | 0 | 0 | 0.67124 | 0 | 10 | 0.67124 | 10 | 3.3545 | 0 | 0
2006-01-30 04:00 | 0 | 0 | 0 | 0.73597 | 0 | 0 | 0.73597 | 0 | 2.6184 | 0 | 0
2006-01-30 05:00 | 0 | 0 | 0 | 0.87168 | 0 | 10 | 0.87168 | 10 | 1.7467 | 0 | 0
2006-01-30 06:00 | 0 | 0 | 0 | 0.99486 | 0 | 10 | 0.99486 | 10 | 0.75185 | 0 | 0
2006-01-30 07:00 | 0.26912 | 0 | 0 | 1.021 | 0 | 10 | 0.75184 | 10 | 0 | 0 | 0
2006-01-30 08:00 | 1.0878 | 0 | 0 | 1.0878 | 0 | 0 | 0 | 0 | 0 | 0 | 0
2006-01-30 09:00 | 1.1233 | 0 | 0 | 1.1233 | 0 | 10 | 0 | 10 | 0 | 0 | 0
2006-01-30 10:00 | 3.5207 | 0 | 0 | 1.1431 | 2.3776 | 0 | 0 | 0 | 2.0447 | 0 | 0
2006-01-30 11:00 | 1.1598 | 0 | 0 | 1.1598 | 0 | 0 | 0 | 0 | 2.0447 | 0 | 0
2006-01-30 12:00 | 4.7077 | 0 | 0 | 1.1556 | 3.5521 | 10 | 0 | 10 | 5.0995 | 0 | 0
2006-01-30 13:00 | 4.5859 | 0 | 0 | 1.1525 | 3.4334 | 0 | 0 | 0 | 8.0521 | 0 | 0
2006-01-30 14:00 | 3.8014 | 0 | 0 | 1.1608 | 2.6406 | 10 | 0 | 10 | 10.3229 | 0 | 0
2006-01-30 15:00 | 2.7925 | 0 | 0 | 1.1577 | 1.6348 | 0 | 0 | 0 | 11.7287 | 0 | 0
2006-01-30 16:00 | 2.0085 | 0 | 0 | 1.1504 | 0.85809 | 10 | 0 | 10 | 12.4665 | 0 | 0
2006-01-30 17:00 | 0.82286 | 0 | 0 | 1.1588 | 0 | 0 | 0.3359 | 0 | 12.1304 | 0 | 0
2006-01-30 18:00 | 0 | 0 | 0 | 1.2183 | 0 | 10 | 1.2183 | 10 | 10.912 | 0 | 0
2006-01-30 19:00 | 0 | 0 | 0 | 1.165 | 0 | 0 | 1.165 | 0 | 9.7468 | 0 | 0
2006-01-30 20:00 | 0 | 0 | 0 | 1.1107 | 0 | 0 | 1.1107 | 0 | 8.636 | 0 | 0
2006-01-30 21:00 | 0 | 0 | 0 | 1.0022 | 0 | 0 | 1.0022 | 0 | 7.6337 | 0 | 0
2006-01-30 22:00 | 0 | 0 | 0 | 0.87376 | 0 | 10 | 0.87376 | 10 | 6.7598 | 0 | 0
2006-01-30 23:00 | 0 | 0 | 0 | 0.76728 | 0 | 0 | 0.76728 | 0 | 5.9924 | 0 | 0
2006-01-31 | 0 | 0 | 0 | 0.7036 | 0 | 10 | 0.7036 | 10 | 5.2888 | 0 | 0
2006-01-31 01:00 | 0 | 0 | 0 | 0.67124 | 0 | 10 | 0.67124 | 10 | 4.6174 | 0 | 0
2006-01-31 02:00 | 0 | 0 | 0 | 0.6535 | 0 | 0 | 0.6535 | 0 | 3.9639 | 0 | 0
2006-01-31 03:00 | 0 | 0 | 0 | 0.6608 | 0 | 10 | 0.6608 | 10 | 3.303 | 0 | 0
2006-01-31 04:00 | 0 | 0 | 0 | 0.72344 | 0 | 10 | 0.72344 | 10 | 2.5795 | 0 | 0
2006-01-31 05:00 | 0 | 0 | 0 | 0.86855 | 0 | 0 | 0.86855 | 0 | 1.711 | 0 | 0
2006-01-31 06:00 | 0 | 0 | 0 | 0.9886 | 0 | 10 | 0.9886 | 10 | 0.72233 | 0 | 0
2006-01-31 07:00 | 0.28506 | 0 | 0 | 1.0074 | 0 | 0 | 0.72232 | 0 | 0 | 0 | 0
2006-01-31 08:00 | 1.8223 | 0 | 0 | 1.0669 | 0.75539 | 0 | 0 | 0 | 0.64963 | 0 | 0
2006-01-31 09:00 | 1.1128 | 0 | 0 | 1.1128 | 0 | 0 | 0 | 0 | 0.64963 | 0 | 0
2006-01-31 10:00 | 2.6044 | 0 | 0 | 1.1316 | 1.4728 | 10 | 0 | 10 | 1.9162 | 0 | 0
2006-01-31 11:00 | 4.8488 | 0 | 0 | 1.1473 | 3.7015 | 0 | 0 | 0 | 5.0995 | 0 | 0
2006-01-31 12:00 | 5.099 | 0 | 0 | 1.1598 | 3.9392 | 0 | 0 | 0 | 8.4871 | 0 | 0
2006-01-31 13:00 | 4.6826 | 0 | 0 | 1.1567 | 3.5259 | 0 | 0 | 0 | 11.5193 | 0 | 0
2006-01-31 14:00 | 3.3928 | 0 | 0 | 1.1567 | 2.2361 | 10 | 0 | 10 | 13.4422 | 0 | 0
2006-01-31 15:00 | 2.3537 | 0 | 0 | 1.1514 | 1.2023 | 10 | 0 | 10 | 14.4759 | 0 | 0
2006-01-31 16:00 | 1.6866 | 0 | 0 | 1.1421 | 0.54452 | 10 | 0 | 10 | 14.944 | 0 | 0
2006-01-31 17:00 | 0.62804 | 0 | 0 | 1.1567 | 0 | 0 | 0.52863 | 0 | 14.4152 | 0 | 0
2006-01-31 18:00 | 0 | 0 | 0 | 1.2047 | 0 | 10 | 1.2047 | 10 | 13.2103 | 0 | 0
2006-01-31 19:00 | 0 | 0 | 0 | 1.1483 | 0 | 10 | 1.1483 | 10 | 12.0618 | 0 | 0
2006-01-31 20:00 | 0 | 0 | 0 | 1.1055 | 0 | 10 | 1.1055 | 10 | 10.9561 | 0 | 0
2006-01-31 21:00 | 0 | 0 | 0 | 1.0095 | 0 | 10 | 1.0095 | 10 | 9.9465 | 0 | 0
2006-01-31 22:00 | 0 | 0 | 0 | 0.8842 | 0 | 0 | 0.8842 | 0 | 9.0621 | 0 | 0
2006-01-31 23:00 | 0 | 0 | 0 | 0.77877 | 0 | 0 | 0.77877 | 0 | 8.2833 | 0 | 0
2006-02-01 | 0 | 0 | 0 | 0.71822 | 0 | 0 | 0.71822 | 0 | 7.5649 | 0 | 0
2006-02-01 01:00 | 0 | 0 | 0 | 0.68481 | 0 | 10 | 0.68481 | 10 | 6.88 | 0 | 0
2006-02-01 02:00 | 0 | 0 | 0 | 0.66707 | 0 | 10 | 0.66707 | 10 | 6.2128 | 0 | 0
2006-02-01 03:00 | 0 | 0 | 0 | 0.67646 | 0 | 0 | 0.67646 | 0 | 5.5363 | 0 | 0
2006-02-01 04:00 | 0 | 0 | 0 | 0.74432 | 0 | 0 | 0.74432 | 0 | 4.7919 | 0 | 0
2006-02-01 05:00 | 0 | 0 | 0 | 0.8842 | 0 | 10 | 0.8842 | 10 | 3.9076 | 0 | 0
2006-02-01 06:00 | 0 | 0 | 0 | 1.0053 | 0 | 10 | 1.0053 | 10 | 2.9023 | 0 | 0
2006-02-01 07:00 | 0.26503 | 0 | 0 | 1.0157 | 0 | 10 | 0.75071 | 10 | 2.1515 | 0 | 0
2006-02-01 08:00 | 0.87237 | 0 | 0 | 1.0638 | 0 | 0 | 0.19139 | 0 | 1.9601 | 0 | 0
2006-02-01 09:00 | 1.8749 | 0 | 0 | 1.1034 | 0.77148 | 0 | 0 | 0 | 2.6236 | 0 | 0
2006-02-01 10:00 | 3.5755 | 0 | 0 | 1.1264 | 2.4491 | 0 | 0 | 0 | 4.7298 | 0 | 0
2006-02-01 11:00 | 3.775 | 0 | 0 | 1.1368 | 2.6381 | 0 | 0 | 0 | 6.9985 | 0 | 0
2006-02-01 12:00 | 4.0255 | 0 | 0 | 1.1441 | 2.8814 | 10 | 0 | 10 | 9.4764 | 0 | 0
2006-02-01 13:00 | 3.8519 | 0 | 0 | 1.1473 | 2.7047 | 0 | 0 | 0 | 11.8023 | 0 | 0
2006-02-01 14:00 | 3.3597 | 0 | 0 | 1.1441 | 2.2156 | 0 | 0 | 0 | 13.7075 | 0 | 0
2006-02-01 15:00 | 2.7615 | 0 | 0 | 1.141 | 1.6205 | 0 | 0 | 0 | 15.101 | 0 | 0
2006-02-01 16:00 | 1.9007 | 0 | 0 | 1.1379 | 0.7628 | 10 | 0 | 10 | 15.7568 | 0 | 0
2006-02-01 17:00 | 0.75378 | 0 | 0 | 1.1462 | 0 | 10 | 0.39244 | 10 | 15.3641 | 0 | 0
2006-02-01 18:00 | 0 | 0 | 0 | 1.1984 | 0 | 10 | 1.1984 | 10 | 14.1655 | 0 | 0
2006-02-01 19:00 | 0 | 0 | 0 | 1.1441 | 0 | 0 | 1.1441 | 0 | 13.0211 | 0 | 0
2006-02-01 20:00 | 0 | 0 | 0 | 1.1024 | 0 | 10 | 1.1024 | 10 | 11.9186 | 0 | 0
2006-02-01 21:00 | 0 | 0 | 0 | 1.0095 | 0 | 10 | 1.0095 | 10 | 10.9089 | 0 | 0
2006-02-01 22:00 | 0 | 0 | 0 | 0.88107 | 0 | 10 | 0.88107 | 10 | 10.0277 | 0 | 0
2006-02-01 23:00 | 0 | 0 | 0 | 0.77355 | 0 | 0 | 0.77355 | 0 | 9.254 | 0 | 0
2006-02-02 | 0 | 0 | 0 | 0.70987 | 0 | 10 | 0.70987 | 10 | 8.544 | 0 | 0
2006-02-02 01:00 | 0 | 0 | 0 | 0.67751 | 0 | 0 | 0.67751 | 0 | 7.8664 | 0 | 0
2006-02-02 02:00 | 0 | 0 | 0 | 0.66498 | 0 | 0 | 0.66498 | 0 | 7.2013 | 0 | 0
2006-02-02 03:00 | 0 | 0 | 0 | 0.66916 | 0 | 10 | 0.66916 | 10 | 6.532 | 0 | 0
2006-02-02 04:00 | 0 | 0 | 0 | 0.73492 | 0 | 0 | 0.73492 | 0 | 5.797 | 0 | 0
2006-02-02 05:00 | 0 | 0 | 0 | 0.87063 | 0 | 0 | 0.87063 | 0 | 4.9263 | 0 | 0
2006-02-02 06:00 | 0 | 0 | 0 | 0.99904 | 0 | 10 | 0.99904 | 10 | 3.9272 | 0 | 0
2006-02-02 07:00 | 0.29396 | 0 | 0 | 1.0189 | 0 | 0 | 0.72491 | 0 | 3.2022 | 0 | 0
2006-02-02 08:00 | 1.7744 | 0 | 0 | 1.0867 | 0.68765 | 10 | 0 | 10 | 3.7936 | 0 | 0
2006-02-02 09:00 | 3.1833 | 0 | 0 | 1.1254 | 2.0579 | 10 | 0 | 10 | 5.5634 | 0 | 0
2006-02-02 10:00 | 4.4973 | 0 | 0 | 1.14 | 3.3573 | 10 | 0 | 10 | 8.4506 | 0 | 0
2006-02-02 11:00 | 3.1116 | 0 | 0 | 1.1473 | 1.9643 | 0 | 0 | 0 | 10.1397 | 0 | 0
2006-02-02 12:00 | 1.7269 | 0 | 0 | 1.14 | 0.58696 | 10 | 0 | 10 | 10.6444 | 0 | 0
2006-02-02 13:00 | 1.4101 | 0 | 0 | 1.1149 | 0.29519 | 0 | 0 | 0 | 10.8981 | 0 | 0
2006-02-02 14:00 | 1.9037 | 0 | 0 | 1.0982 | 0.80548 | 10 | 0 | 10 | 11.5907 | 0 | 0
2006-02-02 15:00 | 1.7143 | 0 | 0 | 1.0972 | 0.61718 | 0 | 0 | 0 | 12.1213 | 0 | 0
2006-02-02 16:00 | 1.2082 | 0 | 0 | 1.0857 | 0.12251 | 10 | 0 | 10 | 12.2265 | 0 | 0
2006-02-02 17:00 | 0.57058 | 0 | 0 | 1.1076 | 0 | 0 | 0.53703 | 0 | 11.6893 | 0 | 0
2006-02-02 18:00 | 0 | 0 | 0 | 1.1734 | 0 | 10 | 1.1734 | 10 | 10.5157 | 0 | 0
2006-02-02 19:00 | 0 | 0 | 0 | 1.1254 | 0 | 10 | 1.1254 | 10 | 9.3902 | 0 | 0
2006-02-02 20:00 | 0 | 0 | 0 | 1.0533 | 0 | 0 | 1.0533 | 0 | 8.3368 | 0 | 0
2006-02-02 21:00 | 0 | 0 | 0 | 0.95623 | 0 | 10 | 0.95623 | 10 | 7.3805 | 0 | 0
2006-02-02 22:00 | 0 | 0 | 0 | 0.83723 | 0 | 0 | 0.83723 | 0 | 6.5431 | 0 | 0
2006-02-02 23:00 | 0 | 0 | 0 | 0.73179 | 0 | 0 | 0.73179 | 0 | 5.8112 | 0 | 0
2006-02-03 | 0 | 0 | 0 | 0.67438 | 0 | 0 | 0.67438 | 0 | 5.1368 | 0 | 0
2006-02-03 01:00 | 0 | 0 | 0 | 0.64306 | 0 | 10 | 0.64306 | 10 | 4.4937 | 0 | 0
2006-02-03 02:00 | 0 | 0 | 0 | 0.62844 | 0 | 0 | 0.62844 | 0 | 3.8652 | 0 | 0
2006-02-03 03:00 | 0 | 0 | 0 | 0.63784 | 0 | 10 | 0.63784 | 10 | 3.2273 | 0 | 0
2006-02-03 04:00 | 0 | 0 | 0 | 0.70674 | 0 | 0 | 0.70674 | 0 | 2.5205 | 0 | 0
2006-02-03 05:00 | 0 | 0 | 0 | 0.84662 | 0 | 0 | 0.84662 | 0 | 1.6738 | 0 | 0
2006-02-03 06:00 | 0 | 0 | 0 | 0.96981 | 0 | 10 | 0.96981 | 10 | 0.70399 | 0 | 0
2006-02-03 07:00 | 0.25418 | 0.032523 | 0 | 0.99068 | 0 | 10 | 0.70398 | 10 | 0 | 0 | 0
2006-02-03 08:00 | 1.0418 | 0 | 0 | 1.0418 | 0 | 10 | 0 | 10 | 0 | 0 | 0
2006-02-03 09:00 | 1.069 | 0 | 0 | 1.069 | 0 | 10 | 0 | 10 | 0 | 0 | 0
2006-02-03 10:00 | 1.0825 | 0 | 0 | 1.0825 | 0 | 0 | 0 | 0 | 0 | 0 | 0
2006-02-03 11:00 | 3.7026 | 0 | 0 | 1.0825 | 2.62 | 10 | 0 | 10 | 2.2532 | 0 | 0
2006-02-03 12:00 | 3.7433 | 0 | 0 | 1.1024 | 2.6409 | 0 | 0 | 0 | 4.5244 | 0 | 0
2006-02-03 13:00 | 3.7004 | 0 | 0 | 1.0888 | 2.6116 | 10 | 0 | 10 | 6.7703 | 0 | 0
2006-02-03 14:00 | 2.8665 | 0 | 0 | 1.0721 | 1.7944 | 0 | 0 | 0 | 8.3134 | 0 | 0
2006-02-03 15:00 | 3.147 | 0 | 0 | 1.0585 | 2.0884 | 0 | 0 | 0 | 10.1094 | 0 | 0
2006-02-03 16:00 | 2.5374 | 0 | 0 | 1.046 | 1.4914 | 10 | 0 | 10 | 11.3919 | 0 | 0
2006-02-03 17:00 | 0.91303 | 0 | 0 | 1.0471 | 0 | 10 | 0.13402 | 10 | 11.2577 | 0 | 0
2006-02-03 18:00 | 0 | 0 | 0 | 1.1097 | 0 | 10 | 1.1097 | 10 | 10.1478 | 0 | 0
2006-02-03 19:00 | 0 | 0 | 0 | 1.0575 | 0 | 0 | 1.0575 | 0 | 9.0902 | 0 | 0
2006-02-03 20:00 | 0 | 0 | 0 | 1.0095 | 0 | 10 | 1.0095 | 10 | 8.0806 | 0 | 0
2006-02-03 21:00 | 0 | 0 | 0 | 0.9364 | 0 | 0 | 0.9364 | 0 | 7.1441 | 0 | 0
2006-02-03 22:00 | 0 | 0 | 0 | 0.84767 | 0 | 10 | 0.84767 | 10 | 6.2963 | 0 | 0
2006-02-03 23:00 | 0 | 0 | 0 | 0.7558 | 0 | 0 | 0.7558 | 0 | 5.5404 | 0 | 0
2006-02-04 | 0 | 0 | 0 | 0.69003 | 0 | 10 | 0.69003 | 10 | 4.8503 | 0 | 0
2006-02-04 01:00 | 0 | 0 | 0 | 0.64932 | 0 | 10 | 0.64932 | 10 | 4.2009 | 0 | 0
2006-02-04 02:00 | 0 | 0 | 0 | 0.62844 | 0 | 10 | 0.62844 | 10 | 3.5724 | 0 | 0
2006-02-04 03:00 | 0 | 0 | 0 | 0.6274 | 0 | 0 | 0.6274 | 0 | 2.945 | 0 | 0
2006-02-04 04:00 | 0 | 0 | 0 | 0.64828 | 0 | 0 | 0.64828 | 0 | 2.2967 | 0 | 0
2006-02-04 05:00 | 0 | 0 | 0 | 0.70569 | 0 | 10 | 0.70569 | 10 | 1.5909 | 0 | 0
2006-02-04 06:00 | 0 | 0 | 0 | 0.78921 | 0 | 0 | 0.78921 | 0 | 0.80172 | 0 | 0
2006-02-04 07:00 | 0.14545 | 0 | 0 | 0.87063 | 0 | 0 | 0.72518 | 0 | 0.076528 | 0 | 0
2006-02-04 08:00 | 0.87658 | 0 | 0 | 0.9531 | 0 | 10 | 0.076527 | 10 | 0 | 0 | 0
2006-02-04 09:00 | 0.99173 | 0 | 0 | 0.99173 | 0 | 10 | 0 | 10 | 0 | 0 | 0
2006-02-04 10:00 | 1.8557 | 0 | 0 | 1.0001 | 0.85561 | 0 | 0 | 0 | 0.73583 | 0 | 0
2006-02-04 11:00 | 2.9028 | 0 | 0 | 0.99486 | 1.908 | 10 | 0 | 10 | 2.3767 | 0 | 0
2006-02-04 12:00 | 3.6828 | 0 | 0 | 0.98129 | 2.7015 | 10 | 0 | 10 | 4.6999 | 0 | 0
2006-02-04 13:00 | 3.953 | 0 | 0 | 0.9625 | 2.9905 | 10 | 0 | 10 | 7.2716 | 0 | 0
2006-02-04 14:00 | 3.3164 | 0 | 0 | 0.95519 | 2.3612 | 0 | 0 | 0 | 9.3022 | 0 | 0
2006-02-04 15:00 | 2.6265 | 0 | 0 | 0.9625 | 1.664 | 10 | 0 | 10 | 10.7331 | 0 | 0
2006-02-04 16:00 | 1.5349 | 0 | 0 | 0.97294 | 0.56193 | 10 | 0 | 10 | 11.2162 | 0 | 0
2006-02-04 17:00 | 0.53396 | 0 | 0 | 1.0074 | 0 | 0 | 0.47343 | 0 | 10.7426 | 0 | 0
2006-02-04 18:00 | 0 | 0 | 0 | 1.0658 | 0 | 10 | 1.0658 | 10 | 9.6766 | 0 | 0
2006-02-04 19:00 | 0 | 0 | 0 | 1.0335 | 0 | 0 | 1.0335 | 0 | 8.643 | 0 | 0
2006-02-04 20:00 | 0 | 0 | 0 | 0.98651 | 0 | 0 | 0.98651 | 0 | 7.6564 | 0 | 0
2006-02-04 21:00 | 0 | 0 | 0 | 0.91865 | 0 | 0 | 0.91865 | 0 | 6.7376 | 0 | 0
2006-02-04 22:00 | 0 | 0 | 0 | 0.83618 | 0 | 10 | 0.83618 | 10 | 5.9013 | 0 | 0
2006-02-04 23:00 | 0 | 0 | 0 | 0.74954 | 0 | 0 | 0.74954 | 0 | 5.1517 | 0 | 0
2006-02-05 | 0 | 0 | 0 | 0.68899 | 0 | 0 | 0.68899 | 0 | 4.4627 | 0 | 0
2006-02-05 01:00 | 0 | 0 | 0 | 0.64828 | 0 | 10 | 0.64828 | 10 | 3.8143 | 0 | 0
2006-02-05 02:00 | 0 | 0 | 0 | 0.62531 | 0 | 0 | 0.62531 | 0 | 3.189 | 0 | 0
2006-02-05 03:00 | 0 | 0 | 0 | 0.62218 | 0 | 10 | 0.62218 | 10 | 2.5667 | 0 | 0
2006-02-05 04:00 | 0 | 0 | 0 | 0.63888 | 0 | 0 | 0.63888 | 0 | 1.9278 | 0 | 0
2006-02-05 05:00 | 0 | 0 | 0 | 0.67959 | 0 | 0 | 0.67959 | 0 | 1.2482 | 0 | 0
2006-02-05 06:00 | 0 | 0 | 0 | 0.72657 | 0 | 0 | 0.72657 | 0 | 0.52161 | 0 | 0
2006-02-05 07:00 | 0.29475 | 0 | 0 | 0.81635 | 0 | 10 | 0.5216 | 10 | 0 | 0 | 0
2006-02-05 08:00 | 0.91552 | 0 | 0 | 0.91552 | 0 | 0 | 0 | 0 | 0 | 0 | 0
2006-02-05 09:00 | 0.96667 | 0 | 0 | 0.96667 | 0 | 10 | 0 | 10 | 0 | 0 | 0
2006-02-05 10:00 | 0.98755 | 0 | 0 | 0.98755 | 0 | 0 | 0 | 0 | 0 | 0 | 0
2006-02-05 11:00 | 0.99277 | 0 | 0 | 0.99277 | 0 | 0 | 0 | 0 | 0 | 0 | 0
2006-02-05 12:00 | 1.5138 | 0 | 0 | 0.98129 | 0.53248 | 10 | 0 | 10 | 0.45793 | 0 | 0
2006-02-05 13:00 | 4.8881 | 0 | 0 | 0.94893 | 3.9392 | 0 | 0 | 0 | 3.8456 | 0 | 0
2006-02-05 14:00 | 4.8798 | 0 | 0 | 0.94058 | 3.9392 | 0 | 0 | 0 | 7.2333 | 0 | 0
2006-02-05 15:00 | 3.9474 | 0 | 0 | 0.93536 | 3.0121 | 0 | 0 | 0 | 9.8236 | 0 | 0
2006-02-05 16:00 | 2.5639 | 0 | 0 | 0.93327 | 1.6306 | 0 | 0 | 0 | 11.2258 | 0 | 0
2006-02-05 17:00 | 1.0275 | 0 | 0 | 0.97816 | 0.049295 | 0 | 0 | 0 | 11.268 | 0 | 0
2006-02-05 18:00 | 0 | 0 | 0 | 1.0805 | 0 | 10 | 1.0805 | 10 | 10.1874 | 0 | 0
2006-02-05 19:00 | 0 | 0 | 0 | 1.0617 | 0 | 0 | 1.0617 | 0 | 9.1256 | 0 | 0
2006-02-05 20:00 | 0 | 0 | 0 | 1.0022 | 0 | 0 | 1.0022 | 0 | 8.1233 | 0 | 0
2006-02-05 21:00 | 0 | 0 | 0 | 0.91343 | 0 | 0 | 0.91343 | 0 | 7.2097 | 0 | 0
2006-02-05 22:00 | 0 | 0 | 0 | 0.80904 | 0 | 10 | 0.80904 | 10 | 6.4006 | 0 | 0
2006-02-05 23:00 | 0 | 0 | 0 | 0.70882 | 0 | 0 | 0.70882 | 0 | 5.6917 | 0 | 0
2006-02-06 | 0 | 0 | 0 | 0.6535 | 0 | 0 | 0.6535 | 0 | 5.0381 | 0 | 0
2006-02-06 01:00 | 0 | 0 | 0 | 0.62844 | 0 | 10 | 0.62844 | 10 | 4.4096 | 0 | 0
2006-02-06 02:00 | 0 | 0 | 0 | 0.61487 | 0 | 10 | 0.61487 | 10 | 3.7947 | 0 | 0
2006-02-06 03:00 | 0 | 0 | 0 | 0.6274 | 0 | 0 | 0.6274 | 0 | 3.1672 | 0 | 0
2006-02-06 04:00 | 0 | 0 | 0 | 0.69212 | 0 | 10 | 0.69212 | 10 | 2.475 | 0 | 0
2006-02-06 05:00 | 0 | 0 | 0 | 0.83096 | 0 | 10 | 0.83096 | 10 | 1.644 | 0 | 0
2006-02-06 06:00 | 0 | 0 | 0 | 0.9531 | 0 | 10 | 0.9531 | 10 | 0.69092 | 0 | 0
2006-02-06 07:00 | 0.28203 | 0 | 0 | 0.97294 | 0 | 0 | 0.69091 | 0 | 0 | 0 | 0
2006-02-06 08:00 | 1.0345 | 0 | 0 | 1.0345 | 0 | 10 | 0 | 10 | 0 | 0 | 0
2006-02-06 09:00 | 1.069 | 0 | 0 | 1.069 | 0 | 0 | 0 | 0 | 0 | 0 | 0
2006-02-06 10:00 | 1.0794 | 0 | 0 | 1.0794 | 0 | 10 | 0 | 10 | 0 | 0 | 0
2006-02-06 11:00 | 3.5683 | 0 | 0 | 1.0899 | 2.4784 | 0 | 0 | 0 | 2.1314 | 0 | 0
2006-02-06 12:00 | 1.0982 | 0 | 0 | 1.0982 | 0 | 10 | 0 | 10 | 2.1314 | 0 | 0
2006-02-06 13:00 | 5.0353 | 0 | 0 | 1.0961 | 3.9392 | 0 | 0 | 0 | 5.5191 | 0 | 0
2006-02-06 14:00 | 4.5714 | 0 | 0 | 1.0919 | 3.4795 | 0 | 0 | 0 | 8.5114 | 0 | 0
2006-02-06 15:00 | 3.6958 | 0 | 0 | 1.0899 | 2.606 | 10 | 0 | 10 | 10.7524 | 0 | 0
2006-02-06 16:00 | 2.4225 | 0 | 0 | 1.0867 | 1.3358 | 10 | 0 | 10 | 11.901 | 0 | 0
2006-02-06 17:00 | 0.92683 | 0 | 0 | 1.0961 | 0 | 10 | 0.16929 | 10 | 11.7315 | 0 | 0
2006-02-06 18:00 | 0 | 0 | 0 | 1.1744 | 0 | 0 | 1.1744 | 0 | 10.557 | 0 | 0
2006-02-06 19:00 | 0 | 0 | 0 | 1.1285 | 0 | 10 | 1.1285 | 10 | 9.4283 | 0 | 0
2006-02-06 20:00 | 0 | 0 | 0 | 1.0721 | 0 | 0 | 1.0721 | 0 | 8.3561 | 0 | 0
2006-02-06 21:00 | 0 | 0 | 0 | 0.96772 | 0 | 0 | 0.96772 | 0 | 7.3883 | 0 | 0
2006-02-06 22:00 | 0 | 0 | 0 | 0.84767 | 0 | 0 | 0.84767 | 0 | 6.5405 | 0 | 0
2006-02-06 23:00 | 0 | 0 | 0 | 0.74327 | 0 | 10 | 0.74327 | 10 | 5.7971 | 0 | 0
2006-02-07 | 0 | 0 | 0 | 0.68168 | 0 | 0 | 0.68168 | 0 | 5.1154 | 0 | 0
2006-02-07 01:00 | 0 | 0 | 0 | 0.65245 | 0 | 10 | 0.65245 | 10 | 4.4629 | 0 | 0
2006-02-07 02:00 | 0 | 0 | 0 | 0.63888 | 0 | 10 | 0.63888 | 10 | 3.8239 | 0 | 0
2006-02-07 03:00 | 0 | 0 | 0 | 0.64932 | 0 | 0 | 0.64932 | 0 | 3.1745 | 0 | 0
2006-02-07 04:00 | 0 | 0 | 0 | 0.70882 | 0 | 10 | 0.70882 | 10 | 2.4657 | 0 | 0
2006-02-07 05:00 | 0 | 0 | 0 | 0.84767 | 0 | 0 | 0.84767 | 0 | 1.618 | 0 | 0
2006-02-07 06:00 | 0 | 0 | 0 | 0.96772 | 0 | 10 | 0.96772 | 10 | 0.65023 | 0 | 0
2006-02-07 07:00 | 0.33003 | 0 | 0 | 0.98024 | 0 | 0 | 0.65022 | 0 | 0 | 0 | 0
2006-02-07 08:00 | 1.0377 | 0 | 0 | 1.0377 | 0 | 10 | 0 | 10 | 0 | 0 | 0
2006-02-07 09:00 | 1.0752 | 0 | 0 | 1.0752 | 0 | 0 | 0 | 0 | 0 | 0 | 0
2006-02-07 10:00 | 1.0878 | 0 | 0 | 1.0878 | 0 | 10 | 0 | 10 | 0 | 0 | 0
2006-02-07 11:00 | 1.2189 | 0 | 0 | 1.0982 | 0.12066 | 0 | 0 | 0 | 0.10377 | 0 | 0
2006-02-07 12:00 | 5.0478 | 0 | 0 | 1.1086 | 3.9392 | 0 | 0 | 0 | 3.4915 | 0 | 0
2006-02-07 13:00 | 4.9167 | 0 | 0 | 1.1076 | 3.8091 | 10 | 0 | 10 | 6.7673 | 0 | 0
2006-02-07 14:00 | 3.6999 | 0 | 0 | 1.1139 | 2.586 | 10 | 0 | 10 | 8.9911 | 0 | 0
2006-02-07 15:00 | 3.2662 | 0 | 0 | 1.1107 | 2.1555 | 0 | 0 | 0 | 10.8447 | 0 | 0
2006-02-07 16:00 | 2.2315 | 0 | 0 | 1.1034 | 1.1281 | 10 | 0 | 10 | 11.8147 | 0 | 0
2006-02-07 17:00 | 0.80905 | 0 | 0 | 1.0961 | 0 | 0 | 0.28707 | 0 | 11.5275 | 0 | 0
2006-02-07 18:00 | 0 | 0 | 0 | 1.1734 | 0 | 10 | 1.1734 | 10 | 10.3539 | 0 | 0
2006-02-07 19:00 | 0 | 0 | 0 | 1.1139 | 0 | 0 | 1.1139 | 0 | 9.2399 | 0 | 0
2006-02-07 20:00 | 0 | 0 | 0 | 1.0471 | 0 | 10 | 1.0471 | 10 | 8.1927 | 0 | 0
2006-02-07 21:00 | 0 | 0 | 0 | 0.94788 | 0 | 0 | 0.94788 | 0 | 7.2447 | 0 | 0
2006-02-07 22:00 | 0 | 0 | 0 | 0.82261 | 0 | 0 | 0.82261 | 0 | 6.422 | 0 | 0
2006-02-07 23:00 | 0 | 0 | 0 | 0.71509 | 0 | 0 | 0.71509 | 0 | 5.7069 | 0 | 0
2006-02-08 | 0 | 0 | 0 | 0.65558 | 0 | 10 | 0.65558 | 10 | 5.0512 | 0 | 0
2006-02-08 01:00 | 0 | 0 | 0 | 0.62427 | 0 | 0 | 0.62427 | 0 | 4.4269 | 0 | 0
2006-02-08 02:00 | 0 | 0 | 0 | 0.61174 | 0 | 0 | 0.61174 | 0 | 3.8151 | 0 | 0
2006-02-08 03:00 | 0 | 0 | 0 | 0.62322 | 0 | 10 | 0.62322 | 10 | 3.1918 | 0 | 0
2006-02-08 04:00 | 0 | 0 | 0 | 0.69003 | 0 | 0 | 0.69003 | 0 | 2.5017 | 0 | 0
2006-02-08 05:00 | 0 | 0 | 0 | 0.83201 | 0 | 0 | 0.83201 | 0 | 1.6697 | 0 | 0
2006-02-08 06:00 | 0 | 0 | 0 | 0.96041 | 0 | 10 | 0.96041 | 10 | 0.70923 | 0 | 0
2006-02-08 07:00 | 0.26894 | 0 | 0 | 0.97816 | 0 | 0 | 0.70922 | 0 | 0 | 0 | 0
2006-02-08 08:00 | 1.0178 | 0 | 0 | 1.0178 | 0 | 0 | 0 | 0 | 0 | 0 | 0
2006-02-08 09:00 | 1.0408 | 0 | 0 | 1.0408 | 0 | 0 | 0 | 0 | 0 | 0 | 0
2006-02-08 10:00 | 1.0418 | 0 | 0 | 1.0418 | 0 | 0 | 0 | 0 | 0 | 0 | 0
2006-02-08 11:00 | 1.0324 | 0 | 0 | 1.0324 | 0 | 0 | 0 | 0 | 0 | 0 | 0
2006-02-08 12:00 | 3.8271 | 0 | 0 | 1.0397 | 2.7873 | 10 | 0 | 10 | 2.3971 | 0 | 0
2006-02-08 13:00 | 4.9842 | 0 | 0 | 1.045 | 3.9392 | 10 | 0 | 10 | 5.7848 | 0 | 0
2006-02-08 14:00 | 4.4077 | 0 | 0 | 1.0251 | 3.3825 | 0 | 0 | 0 | 8.6937 | 0 | 0
2006-02-08 15:00 | 3.1463 | 0 | 0 | 1.0283 | 2.118 | 10 | 0 | 10 | 10.515 | 0 | 0
2006-02-08 16:00 | 2.0996 | 0 | 0 | 1.0241 | 1.0755 | 0 | 0 | 0 | 11.4398 | 0 | 0
2006-02-08 17:00 | 0.74669 | 0 | 0 | 1.0335 | 0 | 10 | 0.2868 | 10 | 11.1528 | 0 | 0
2006-02-08 18:00 | 0 | 0 | 0 | 1.1149 | 0 | 0 | 1.1149 | 0 | 10.0378 | 0 | 0
2006-02-08 19:00 | 0 | 0 | 0 | 1.0658 | 0 | 0 | 1.0658 | 0 | 8.9718 | 0 | 0
2006-02-08 20:00 | 0 | 0 | 0 | 1.0011 | 0 | 0 | 1.0011 | 0 | 7.9705 | 0 | 0
2006-02-08 21:00 | 0 | 0 | 0 | 0.91135 | 0 | 0 | 0.91135 | 0 | 7.0591 | 0 | 0
2006-02-08 22:00 | 0 | 0 | 0 | 0.7986 | 0 | 10 | 0.7986 | 10 | 6.2604 | 0 | 0
2006-02-08 23:00 | 0 | 0 | 0 | 0.69839 | 0 | 10 | 0.69839 | 10 | 5.5619 | 0 | 0
2006-02-09 | 0 | 0 | 0 | 0.63993 | 0 | 0 | 0.63993 | 0 | 4.9219 | 0 | 0
2006-02-09 01:00 | 0 | 0 | 0 | 0.61278 | 0 | 10 | 0.61278 | 10 | 4.309 | 0 | 0
2006-02-09 02:00 | 0 | 0 | 0 | 0.59921 | 0 | 0 | 0.59921 | 0 | 3.7098 | 0 | 0
2006-02-09 03:00 | 0 | 0 | 0 | 0.60756 | 0 | 10 | 0.60756 | 10 | 3.1022 | 0 | 0
2006-02-09 04:00 | 0 | 0 | 0 | 0.67333 | 0 | 0 | 0.67333 | 0 | 2.4288 | 0 | 0
2006-02-09 05:00 | 0 | 0 | 0 | 0.80173 | 0 | 10 | 0.80173 | 10 | 1.627 | 0 | 0
2006-02-09 06:00 | 0 | 0 | 0 | 0.93744 | 0 | 0 | 0.93744 | 0 | 0.68955 | 0 | 0
2006-02-09 07:00 | 0.25834 | 0 | 0 | 0.94788 | 0 | 0 | 0.68954 | 0 | 0 | 0 | 0
2006-02-09 08:00 | 1.2276 | 0 | 0 | 0.99277 | 0.23488 | 0 | 0 | 0 | 0.20199 | 0 | 0
2006-02-09 09:00 | 1.0821 | 0 | 0 | 1.0126 | 0.06954 | 10 | 0 | 10 | 0.2618 | 0 | 0
2006-02-09 10:00 | 3.0166 | 0 | 0 | 1.0251 | 1.9915 | 10 | 0 | 10 | 1.9745 | 0 | 0
2006-02-09 11:00 | 3.1541 | 0 | 0 | 1.0293 | 2.1248 | 0 | 0 | 0 | 3.8017 | 0 | 0
2006-02-09 12:00 | 3.7481 | 0 | 0 | 1.0262 | 2.7219 | 10 | 0 | 10 | 6.1425 | 0 | 0
2006-02-09 13:00 | 3.5743 | 0 | 0 | 1.0199 | 2.5544 | 0 | 0 | 0 | 8.3392 | 0 | 0
2006-02-09 14:00 | 2.8636 | 0 | 0 | 1.0126 | 1.851 | 10 | 0 | 10 | 9.931 | 0 | 0
2006-02-09 15:00 | 2.6038 | 0 | 0 | 1.0137 | 1.5901 | 0 | 0 | 0 | 11.2983 | 0 | 0
2006-02-09 16:00 | 1.7267 | 0 | 0 | 1.0157 | 0.71095 | 10 | 0 | 10 | 11.9096 | 0 | 0
2006-02-09 17:00 | 0.51714 | 0 | 0 | 1.046 | 0 | 0 | 0.52887 | 0 | 11.3806 | 0 | 0
2006-02-09 18:00 | 0 | 0 | 0 | 1.1274 | 0 | 0 | 1.1274 | 0 | 10.253 | 0 | 0
2006-02-09 19:00 | 0 | 0 | 0 | 1.0857 | 0 | 10 | 1.0857 | 10 | 9.1672 | 0 | 0
2006-02-09 20:00 | 0 | 0 | 0 | 1.0116 | 0 | 10 | 1.0116 | 10 | 8.1555 | 0 | 0
2006-02-09 21:00 | 0 | 0 | 0 | 0.92074 | 0 | 0 | 0.92074 | 0 | 7.2346 | 0 | 0
2006-02-09 22:00 | 0 | 0 | 0 | 0.7986 | 0 | 10 | 0.7986 | 10 | 6.4359 | 0 | 0
2006-02-09 23:00 | 0 | 0 | 0 | 0.69839 | 0 | 10 | 0.69839 | 10 | 5.7374 | 0 | 0
2006-02-10 | 0 | 0 | 0 | 0.64306 | 0 | 0 | 0.64306 | 0 | 5.0943 | 0 | 0
2006-02-10 01:00 | 0 | 0 | 0 | 0.61696 | 0 | 10 | 0.61696 | 10 | 4.4773 | 0 | 0
2006-02-10 02:00 | 0 | 0 | 0 | 0.60234 | 0 | 10 | 0.60234 | 10 | 3.8749 | 0 | 0
2006-02-10 03:00 | 0 | 0 | 0 | 0.61278 | 0 | 10 | 0.61278 | 10 | 3.262 | 0 | 0
2006-02-10 04:00 | 0 | 0 | 0 | 0.67333 | 0 | 0 | 0.67333 | 0 | 2.5886 | 0 | 0
2006-02-10 05:00 | 0 | 0 | 0 | 0.808 | 0 | 10 | 0.808 | 10 | 1.7806 | 0 | 0
2006-02-10 06:00 | 0 | 0 | 0 | 0.93744 | 0 | 10 | 0.93744 | 10 | 0.84315 | 0 | 0
2006-02-10 07:00 | 0.18681 | 0 | 0 | 0.96145 | 0 | 10 | 0.77465 | 10 | 0.068486 | 0 | 0
2006-02-10 08:00 | 0.94308 | 0 | 0 | 1.0116 | 0 | 10 | 0.068485 | 10 | 0 | 0 | 0
2006-02-10 09:00 | 1.0304 | 0 | 0 | 1.0304 | 0 | 0 | 0 | 0 | 0 | 0 | 0
2006-02-10 10:00 | 1.0502 | 0 | 0 | 1.0502 | 0 | 0 | 0 | 0 | 0 | 0 | 0
2006-02-10 11:00 | 2.3086 | 0 | 0 | 1.0491 | 1.2595 | 0 | 0 | 0 | 1.0831 | 0 | 0
2006-02-10 12:00 | 4.5876 | 0 | 0 | 1.0491 | 3.5385 | 0 | 0 | 0 | 4.1262 | 0 | 0
2006-02-10 13:00 | 4.612 | 0 | 0 | 1.0397 | 3.5723 | 0 | 0 | 0 | 7.1983 | 0 | 0
2006-02-10 14:00 | 1.0387 | 0 | 0 | 1.0387 | 0 | 0 | 0 | 0 | 7.1982 | 0 | 0
2006-02-10 15:00 | 3.7034 | 0 | 0 | 1.0408 | 2.6626 | 0 | 0 | 0 | 9.4879 | 0 | 0
2006-02-10 16:00 | 2.6028 | 0 | 0 | 1.0345 | 1.5683 | 10 | 0 | 10 | 10.8366 | 0 | 0
2006-02-10 17:00 | 1.1399 | 0 | 0 | 1.0429 | 0.097037 | 10 | 0 | 10 | 10.9199 | 0 | 0
2006-02-10 18:00 | 0 | 0 | 0 | 1.0888 | 0 | 0 | 1.0888 | 0 | 9.8309 | 0 | 0
2006-02-10 19:00 | 0 | 0 | 0 | 1.0481 | 0 | 10 | 1.0481 | 10 | 8.7827 | 0 | 0
2006-02-10 20:00 | 0 | 0 | 0 | 0.99486 | 0 | 0 | 0.99486 | 0 | 7.7877 | 0 | 0
2006-02-10 21:00 | 0 | 0 | 0 | 0.93536 | 0 | 10 | 0.93536 | 10 | 6.8522 | 0 | 0
2006-02-10 22:00 | 0 | 0 | 0 | 0.83932 | 0 | 0 | 0.83932 | 0 | 6.0128 | 0 | 0
2006-02-10 23:00 | 0 | 0 | 0 | 0.74014 | 0 | 0 | 0.74014 | 0 | 5.2726 | 0 | 0
2006-02-11 | 0 | 0 | 0 | 0.67751 | 0 | 10 | 0.67751 | 10 | 4.595 | 0 | 0
2006-02-11 01:00 | 0 | 0 | 0 | 0.63888 | 0 | 10 | 0.63888 | 10 | 3.956 | 0 | 0
2006-02-11 02:00 | 0 | 0 | 0 | 0.62113 | 0 | 10 | 0.62113 | 10 | 3.3349 | 0 | 0
2006-02-11 03:00 | 0 | 0 | 0 | 0.62009 | 0 | 10 | 0.62009 | 10 | 2.7147 | 0 | 0
2006-02-11 04:00 | 0 | 0 | 0 | 0.63993 | 0 | 0 | 0.63993 | 0 | 2.0748 | 0 | 0
2006-02-11 05:00 | 0 | 0 | 0 | 0.69003 | 0 | 0 | 0.69003 | 0 | 1.3847 | 0 | 0
2006-02-11 06:00 | 0 | 0 | 0 | 0.7725 | 0 | 10 | 0.7725 | 10 | 0.61217 | 0 | 0
2006-02-11 07:00 | 0.24803 | 0 | 0 | 0.86019 | 0 | 10 | 0.61217 | 10 | 0 | 0 | 0
2006-02-11 08:00 | 0.95937 | 0 | 0 | 0.95937 | 0 | 10 | 0 | 10 | 0 | 0 | 0
2006-02-11 09:00 | 1.776 | 0 | 0 | 1.0095 | 0.76654 | 0 | 0 | 0 | 0.65922 | 0 | 0
2006-02-11 10:00 | 1.0178 | 0 | 0 | 1.0178 | 0 | 10 | 0 | 10 | 0.65922 | 0 | 0
2006-02-11 11:00 | 3.7705 | 0 | 0 | 1.0105 | 2.76 | 10 | 0 | 10 | 3.0328 | 0 | 0
2006-02-11 12:00 | 2.9709 | 0 | 0 | 0.99068 | 1.9802 | 0 | 0 | 0 | 4.7358 | 0 | 0
2006-02-11 13:00 | 3.7272 | 0 | 0 | 0.99382 | 2.7334 | 10 | 0 | 10 | 7.0865 | 0 | 0
2006-02-11 14:00 | 3.1632 | 0 | 0 | 0.98442 | 2.1788 | 0 | 0 | 0 | 8.9601 | 0 | 0
2006-02-11 15:00 | 2.5456 | 0 | 0 | 0.99904 | 1.5466 | 0 | 0 | 0 | 10.2901 | 0 | 0
2006-02-11 16:00 | 1.6734 | 0 | 0 | 1.0105 | 0.66291 | 0 | 0 | 0 | 10.86 | 0 | 0
2006-02-11 17:00 | 0.72498 | 0 | 0 | 1.021 | 0 | 10 | 0.29598 | 10 | 10.5639 | 0 | 0
2006-02-11 18:00 | 0 | 0 | 0 | 1.0888 | 0 | 0 | 1.0888 | 0 | 9.475 | 0 | 0
2006-02-11 19:00 | 0 | 0 | 0 | 1.0491 | 0 | 0 | 1.0491 | 0 | 8.4257 | 0 | 0
2006-02-11 20:00 | 0 | 0 | 0 | 0.99486 | 0 | 10 | 0.99486 | 10 | 7.4307 | 0 | 0
2006-02-11 21:00 | 0 | 0 | 0 | 0.92387 | 0 | 10 | 0.92387 | 10 | 6.5067 | 0 | 0
2006-02-11 22:00 | 0 | 0 | 0 | 0.83514 | 0 | 0 | 0.83514 | 0 | 5.6715 | 0 | 0
2006-02-11 23:00 | 0 | 0 | 0 | 0.73701 | 0 | 10 | 0.73701 | 10 | 4.9344 | 0 | 0
2006-02-12 | 0 | 0 | 0 | 0.67542 | 0 | 0 | 0.67542 | 0 | 4.2589 | 0 | 0
2006-02-12 01:00 | 0 | 0 | 0 | 0.63784 | 0 | 0 | 0.63784 | 0 | 3.621 | 0 | 0
2006-02-12 02:00 | 0 | 0 | 0 | 0.61383 | 0 | 0 | 0.61383 | 0 | 3.0071 | 0 | 0
2006-02-12 03:00 | 0 | 0 | 0 | 0.60965 | 0 | 10 | 0.60965 | 10 | 2.3975 | 0 | 0
2006-02-12 04:00 | 0 | 0 | 0 | 0.62113 | 0 | 10 | 0.62113 | 10 | 1.7763 | 0 | 0
2006-02-12 05:00 | 0 | 0 | 0 | 0.6608 | 0 | 0 | 0.6608 | 0 | 1.1155 | 0 | 0
2006-02-12 06:00 | 0 | 0 | 0 | 0.71091 | 0 | 10 | 0.71091 | 10 | 0.40453 | 0 | 0
2006-02-12 07:00 | 0.38781 | 0 | 0 | 0.79234 | 0 | 10 | 0.40452 | 10 | 0 | 0 | 0
2006-02-12 08:00 | 0.88942 | 0 | 0 | 0.88942 | 0 | 0 | 0 | 0 | 0 | 0 | 0
2006-02-12 09:00 | 0.94058 | 0 | 0 | 0.94058 | 0 | 10 | 0 | 10 | 0 | 0 | 0
2006-02-12 10:00 | 3.0545 | 0 | 0 | 0.9625 | 2.092 | 10 | 0 | 10 | 1.7991 | 0 | 0
2006-02-12 11:00 | 0.97189 | 0 | 0 | 0.97189 | 0 | 0 | 0 | 0 | 1.7991 | 0 | 0
2006-02-12 12:00 | 2.8657 | 0 | 0 | 0.96772 | 1.898 | 10 | 0 | 10 | 3.4313 | 0 | 0
2006-02-12 13:00 | 3.308 | 0 | 0 | 0.95102 | 2.357 | 0 | 0 | 0 | 5.4583 | 0 | 0
2006-02-12 14:00 | 4.103 | 0 | 0 | 0.94475 | 3.1583 | 10 | 0 | 10 | 8.1743 | 0 | 0
2006-02-12 15:00 | 3.6725 | 0 | 0 | 0.95623 | 2.7162 | 10 | 0 | 10 | 10.5102 | 0 | 0
2006-02-12 16:00 | 2.6375 | 0 | 0 | 0.97189 | 1.6656 | 10 | 0 | 10 | 11.9425 | 0 | 0
2006-02-12 17:00 | 1.0493 | 0 | 0 | 1.0105 | 0.03876 | 0 | 0 | 0 | 11.9756 | 0 | 0
2006-02-12 18:00 | 0 | 0 | 0 | 1.1066 | 0 | 10 | 1.1066 | 10 | 10.8689 | 0 | 0
2006-02-12 19:00 | 0 | 0 | 0 | 1.0742 | 0 | 10 | 1.0742 | 10 | 9.7946 | 0 | 0
2006-02-12 20:00 | 0 | 0 | 0 | 1.0147 | 0 | 0 | 1.0147 | 0 | 8.7797 | 0 | 0
2006-02-12 21:00 | 0 | 0 | 0 | 0.92909 | 0 | 0 | 0.92909 | 0 | 7.8505 | 0 | 0
2006-02-12 22:00 | 0 | 0 | 0 | 0.8247 | 0 | 0 | 0.8247 | 0 | 7.0257 | 0 | 0
2006-02-12 23:00 | 0 | 0 | 0 | 0.72031 | 0 | 10 | 0.72031 | 10 | 6.3053 | 0 | 0
2006-02-13 | 0 | 0 | 0 | 0.66498 | 0 | 10 | 0.66498 | 10 | 5.6402 | 0 | 0
2006-02-13 01:00 | 0 | 0 | 0 | 0.63471 | 0 | 10 | 0.63471 | 10 | 5.0055 | 0 | 0
2006-02-13 02:00 | 0 | 0 | 0 | 0.62009 | 0 | 10 | 0.62009 | 10 | 4.3853 | 0 | 0
2006-02-13 03:00 | 0 | 0 | 0 | 0.63366 | 0 | 0 | 0.63366 | 0 | 3.7516 | 0 | 0
2006-02-13 04:00 | 0 | 0 | 0 | 0.69943 | 0 | 0 | 0.69943 | 0 | 3.0521 | 0 | 0
2006-02-13 05:00 | 0 | 0 | 0 | 0.83618 | 0 | 0 | 0.83618 | 0 | 2.2159 | 0 | 0
2006-02-13 06:00 | 0 | 0 | 0 | 0.95728 | 0 | 10 | 0.95728 | 10 | 1.2586 | 0 | 0
2006-02-13 07:00 | 0.27913 | 0 | 0 | 0.97711 | 0 | 0 | 0.69798 | 0 | 0.56056 | 0 | 0
2006-02-13 08:00 | 1.4108 | 0 | 0 | 1.0304 | 0.38049 | 10 | 0 | 10 | 0.88778 | 0 | 0
2006-02-13 09:00 | 2.5292 | 0 | 0 | 1.0575 | 1.4717 | 0 | 0 | 0 | 2.1535 | 0 | 0
2006-02-13 10:00 | 2.8139 | 0 | 0 | 1.0638 | 1.7501 | 10 | 0 | 10 | 3.6585 | 0 | 0
2006-02-13 11:00 | 3.1563 | 0 | 0 | 1.0679 | 2.0884 | 0 | 0 | 0 | 5.4545 | 0 | 0
2006-02-13 12:00 | 4.3049 | 0 | 0 | 1.069 | 3.236 | 10 | 0 | 10 | 8.2373 | 0 | 0
2006-02-13 13:00 | 4.6697 | 0 | 0 | 1.0669 | 3.6028 | 0 | 0 | 0 | 11.3356 | 0 | 0
2006-02-13 14:00 | 3.6856 | 0 | 0 | 1.0606 | 2.625 | 10 | 0 | 10 | 13.5929 | 0 | 0
2006-02-13 15:00 | 2.6611 | 0 | 0 | 1.0523 | 1.6088 | 10 | 0 | 10 | 14.9763 | 0 | 0
2006-02-13 16:00 | 1.9569 | 0 | 0 | 1.0491 | 0.90771 | 0 | 0 | 0 | 15.7568 | 0 | 0
2006-02-13 17:00 | 0.7622 | 0 | 0 | 1.0721 | 0 | 10 | 0.30991 | 10 | 15.4466 | 0 | 0
2006-02-13 18:00 | 0 | 0 | 0 | 1.1462 | 0 | 10 | 1.1462 | 10 | 14.3002 | 0 | 0
2006-02-13 19:00 | 0 | 0 | 0 | 1.1086 | 0 | 0 | 1.1086 | 0 | 13.1913 | 0 | 0
2006-02-13 20:00 | 0 | 0 | 0 | 1.0356 | 0 | 10 | 1.0356 | 10 | 12.1556 | 0 | 0
2006-02-13 21:00 | 0 | 0 | 0 | 0.93118 | 0 | 0 | 0.93118 | 0 | 11.2242 | 0 | 0
2006-02-13 22:00 | 0 | 0 | 0 | 0.81217 | 0 | 10 | 0.81217 | 10 | 10.4119 | 0 | 0
2006-02-13 23:00 | 0 | 0 | 0 | 0.70882 | 0 | 10 | 0.70882 | 10 | 9.7029 | 0 | 0
2006-02-14 | 0 | 0 | 0 | 0.65245 | 0 | 10 | 0.65245 | 10 | 9.0504 | 0 | 0
2006-02-14 01:00 | 0 | 0 | 0 | 0.62113 | 0 | 0 | 0.62113 | 0 | 8.4291 | 0 | 0
2006-02-14 02:00 | 0 | 0 | 0 | 0.60756 | 0 | 10 | 0.60756 | 10 | 7.8214 | 0 | 0
2006-02-14 03:00 | 0 | 0 | 0 | 0.618 | 0 | 0 | 0.618 | 0 | 7.2033 | 0 | 0
2006-02-14 04:00 | 0 | 0 | 0 | 0.68481 | 0 | 10 | 0.68481 | 10 | 6.5184 | 0 | 0
2006-02-14 05:00 | 0 | 0 | 0 | 0.82574 | 0 | 0 | 0.82574 | 0 | 5.6926 | 0 | 0
2006-02-14 06:00 | 0 | 0 | 0 | 0.95415 | 0 | 0 | 0.95415 | 0 | 4.7383 | 0 | 0
2006-02-14 07:00 | 0.23375 | 0 | 0 | 0.97189 | 0 | 10 | 0.73814 | 10 | 4.0001 | 0 | 0
2006-02-14 08:00 | 0.82365 | 0 | 0 | 1.0137 | 0 | 10 | 0.19 | 10 | 3.8101 | 0 | 0
2006-02-14 09:00 | 1.4304 | 0 | 0 | 1.0408 | 0.38964 | 10 | 0 | 10 | 4.1451 | 0 | 0
2006-02-14 10:00 | 1.7196 | 0 | 0 | 1.045 | 0.6746 | 10 | 0 | 10 | 4.7252 | 0 | 0
2006-02-14 11:00 | 2.1901 | 0 | 0 | 1.0481 | 1.142 | 0 | 0 | 0 | 5.7073 | 0 | 0
2006-02-14 12:00 | 2.2015 | 0 | 0 | 1.045 | 1.1565 | 10 | 0 | 10 | 6.7018 | 0 | 0
2006-02-14 13:00 | 2.526 | 0 | 0 | 1.0345 | 1.4915 | 0 | 0 | 0 | 7.9844 | 0 | 0
2006-02-14 14:00 | 2.175 | 0 | 0 | 1.0335 | 1.1416 | 10 | 0 | 10 | 8.966 | 0 | 0
2006-02-14 15:00 | 1.6515 | 0 | 0 | 1.0377 | 0.61383 | 0 | 0 | 0 | 9.4938 | 0 | 0
2006-02-14 16:00 | 1.1209 | 0 | 0 | 1.0502 | 0.070703 | 10 | 0 | 10 | 9.5545 | 0 | 0
2006-02-14 17:00 | 0.4382 | 0 | 0 | 1.0784 | 0 | 0 | 0.64017 | 0 | 8.9141 | 0 | 0
2006-02-14 18:00 | 0 | 0 | 0 | 1.1201 | 0 | 10 | 1.1201 | 10 | 7.7939 | 0 | 0
2006-02-14 19:00 | 0 | 0 | 0 | 1.0825 | 0 | 10 | 1.0825 | 10 | 6.7112 | 0 | 0
2006-02-14 20:00 | 0 | 0 | 0 | 1.022 | 0 | 0 | 1.022 | 0 | 5.6891 | 0 | 0
2006-02-14 21:00 | 0 | 0 | 0 | 0.93431 | 0 | 10 | 0.93431 | 10 | 4.7548 | 0 | 0
2006-02-14 22:00 | 0 | 0 | 0 | 0.81844 | 0 | 0 | 0.81844 | 0 | 3.9362 | 0 | 0
2006-02-14 23:00 | 0 | 0 | 0 | 0.71509 | 0 | 0 | 0.71509 | 0 | 3.2211 | 0 | 0
2006-02-15 | 0 | 0 | 0 | 0.65976 | 0 | 0 | 0.65976 | 0 | 2.5613 | 0 | 0
2006-02-15 01:00 | 0 | 0 | 0 | 0.63262 | 0 | 10 | 0.63262 | 10 | 1.9286 | 0 | 0
2006-02-15 02:00 | 0 | 0 | 0 | 0.61696 | 0 | 0 | 0.61696 | 0 | 1.3117 | 0 | 0
2006-02-15 03:00 | 0 | 0 | 0 | 0.62844 | 0 | 10 | 0.62844 | 10 | 0.6832 | 0 | 0
2006-02-15 04:00 | 0 | 0.10583 | 0 | 0.69108 | 0 | 0 | 0.58525 | 0 | 0.097941 | 0 | 0
2006-02-15 05:00 | 0 | 0.82783 | 0 | 0.82783 | 0 | 0 | 0 | 0 | 0.09794 | 0 | 0
2006-02-15 06:00 | 0 | 0.8583 | 0 | 0.95623 | 0 | 10 | 0.097938 | 10 | 0 | 0 | 0
2006-02-15 07:00 | 0.27449 | 0.70053 | 0 | 0.97503 | 0 | 10 | 0 | 10 | 0 | 0 | 0
2006-02-15 08:00 | 1.0304 | 0 | 0 | 1.0304 | 0 | 10 | 0 | 10 | 0 | 0 | 0
2006-02-15 09:00 | 1.0638 | 0 | 0 | 1.0638 | 0 | 10 | 0 | 10 | 0 | 0 | 0
2006-02-15 10:00 | 1.4298 | 0 | 0 | 1.0658 | 0.36394 | 0 | 0 | 0 | 0.31299 | 0 | 0
2006-02-15 11:00 | 4.0856 | 0 | 0 | 1.07 | 3.0156 | 10 | 0 | 10 | 2.9064 | 0 | 0
2006-02-15 12:00 | 4.482 | 0 | 0 | 1.0857 | 3.3964 | 0 | 0 | 0 | 5.8272 | 0 | 0
2006-02-15 13:00 | 4.3172 | 0 | 0 | 1.0982 | 3.219 | 10 | 0 | 10 | 8.5955 | 0 | 0
2006-02-15 14:00 | 3.7674 | 0 | 0 | 1.0888 | 2.6786 | 0 | 0 | 0 | 10.899 | 0 | 0
2006-02-15 15:00 | 2.4268 | 0 | 0 | 1.0836 | 1.3432 | 0 | 0 | 0 | 12.054 | 0 | 0
2006-02-15 16:00 | 1.584 | 0 | 0 | 1.0867 | 0.49725 | 10 | 0 | 10 | 12.4814 | 0 | 0
2006-02-15 17:00 | 0.53868 | 0 | 0 | 1.1222 | 0 | 10 | 0.58354 | 10 | 11.8977 | 0 | 0
2006-02-15 18:00 | 0 | 0 | 0 | 1.1817 | 0 | 10 | 1.1817 | 10 | 10.7158 | 0 | 0
2006-02-15 19:00 | 0 | 0 | 0 | 1.1212 | 0 | 0 | 1.1212 | 0 | 9.5945 | 0 | 0
2006-02-15 20:00 | 0 | 0 | 0 | 1.0596 | 0 | 0 | 1.0596 | 0 | 8.5348 | 0 | 0
2006-02-15 21:00 | 0 | 0 | 0 | 0.9625 | 0 | 0 | 0.9625 | 0 | 7.5722 | 0 | 0
2006-02-15 22:00 | 0 | 0 | 0 | 0.84036 | 0 | 10 | 0.84036 | 10 | 6.7317 | 0 | 0
2006-02-15 23:00 | 0 | 0 | 0 | 0.73597 | 0 | 0 | 0.73597 | 0 | 5.9957 | 0 | 0
2006-02-16 | 0 | 0 | 0 | 0.68168 | 0 | 0 | 0.68168 | 0 | 5.3139 | 0 | 0
2006-02-16 01:00 | 0 | 0 | 0 | 0.64619 | 0 | 10 | 0.64619 | 10 | 4.6676 | 0 | 0
2006-02-16 02:00 | 0 | 0 | 0 | 0.63157 | 0 | 0 | 0.63157 | 0 | 4.036 | 0 | 0
2006-02-16 03:00 | 0 | 0 | 0 | 0.64201 | 0 | 0 | 0.64201 | 0 | 3.3939 | 0 | 0
2006-02-16 04:00 | 0 | 0 | 0 | 0.70569 | 0 | 10 | 0.70569 | 10 | 2.6882 | 0 | 0
2006-02-16 05:00 | 0 | 0 | 0 | 0.84975 | 0 | 10 | 0.84975 | 10 | 1.8384 | 0 | 0
2006-02-16 06:00 | 0 | 0 | 0 | 0.98024 | 0 | 0 | 0.98024 | 0 | 0.85813 | 0 | 0
2006-02-16 07:00 | 0.23698 | 0 | 0 | 0.99799 | 0 | 10 | 0.76101 | 10 | 0.097106 | 0 | 0
2006-02-16 08:00 | 0.95935 | 0 | 0 | 1.0565 | 0 | 0 | 0.097105 | 0 | 0 | 0 | 0
2006-02-16 09:00 | 1.0951 | 0 | 0 | 1.0951 | 0 | 0 | 0 | 0 | 0 | 0 | 0
2006-02-16 10:00 | 1.0961 | 0 | 0 | 1.0961 | 0 | 0 | 0 | 0 | 0 | 0 | 0
2006-02-16 11:00 | 3.9903 | 0 | 0 | 1.0961 | 2.8942 | 0 | 0 | 0 | 2.489 | 0 | 0
2006-02-16 12:00 | 1.1013 | 0 | 0 | 1.1013 | 0 | 0 | 0 | 0 | 2.489 | 0 | 0
2006-02-16 13:00 | 5.0457 | 0 | 0 | 1.1066 | 3.9392 | 0 | 0 | 0 | 5.8767 | 0 | 0
2006-02-16 14:00 | 5.0154 | 0 | 0 | 1.1107 | 3.9047 | 0 | 0 | 0 | 9.2346 | 0 | 0
2006-02-16 15:00 | 3.5 | 0 | 0 | 1.1107 | 2.3893 | 0 | 0 | 0 | 11.2893 | 0 | 0
2006-02-16 16:00 | 1.6789 | 0 | 0 | 1.1139 | 0.56502 | 10 | 0 | 10 | 11.775 | 0 | 0
2006-02-16 17:00 | 0.77627 | 0 | 0 | 1.1191 | 0 | 10 | 0.34282 | 10 | 11.4321 | 0 | 0
2006-02-16 18:00 | 0 | 0 | 0 | 1.1702 | 0 | 0 | 1.1702 | 0 | 10.2617 | 0 | 0
2006-02-16 19:00 | 0 | 0 | 0 | 1.1243 | 0 | 10 | 1.1243 | 10 | 9.1372 | 0 | 0
2006-02-16 20:00 | 0 | 0 | 0 | 1.0575 | 0 | 0 | 1.0575 | 0 | 8.0796 | 0 | 0
2006-02-16 21:00 | 0 | 0 | 0 | 0.96459 | 0 | 10 | 0.96459 | 10 | 7.1149 | 0 | 0
2006-02-16 22:00 | 0 | 0 | 0 | 0.84245 | 0 | 0 | 0.84245 | 0 | 6.2724 | 0 | 0
2006-02-16 23:00 | 0 | 0 | 0 | 0.73492 | 0 | 0 | 0.73492 | 0 | 5.5373 | 0 | 0
2006-02-17 | 0 | 0 | 0 | 0.67855 | 0 | 10 | 0.67855 | 10 | 4.8587 | 0 | 0
2006-02-17 01:00 | 0 | 0 | 0 | 0.64201 | 0 | 10 | 0.64201 | 10 | 4.2166 | 0 | 0
2006-02-17 02:00 | 0 | 0 | 0 | 0.62218 | 0 | 10 | 0.62218 | 10 | 3.5944 | 0 | 0
2006-02-17 03:00 | 0 | 0 | 0 | 0.63053 | 0 | 10 | 0.63053 | 10 | 2.9638 | 0 | 0
2006-02-17 04:00 | 0 | 0 | 0 | 0.69108 | 0 | 0 | 0.69108 | 0 | 2.2727 | 0 | 0
2006-02-17 05:00 | 0 | 0 | 0 | 0.81948 | 0 | 0 | 0.81948 | 0 | 1.4532 | 0 | 0
2006-02-17 06:00 | 0 | 0 | 0 | 0.93953 | 0 | 0 | 0.93953 | 0 | 0.51364 | 0 | 0
2006-02-17 07:00 | 0.452 | 0 | 0 | 0.96563 | 0 | 10 | 0.51363 | 10 | 0 | 0 | 0
2006-02-17 08:00 | 1.0481 | 0 | 0 | 1.0481 | 0 | 10 | 0 | 10 | 0 | 0 | 0
2006-02-17 09:00 | 1.0909 | 0 | 0 | 1.0909 | 0 | 10 | 0 | 10 | 0 | 0 | 0
2006-02-17 10:00 | 4.1174 | 0 | 0 | 1.1128 | 3.0046 | 0 | 0 | 0 | 2.5839 | 0 | 0
2006-02-17 11:00 | 1.1139 | 0 | 0 | 1.1139 | 0 | 10 | 0 | 10 | 2.5839 | 0 | 0
2006-02-17 12:00 | 2.1879 | 0 | 0 | 1.1233 | 1.0647 | 10 | 0 | 10 | 3.4995 | 0 | 0
2006-02-17 13:00 | 4.9142 | 0 | 0 | 1.1295 | 3.7847 | 10 | 0 | 10 | 6.7543 | 0 | 0
2006-02-17 14:00 | 3.9115 | 0 | 0 | 1.1254 | 2.7861 | 10 | 0 | 10 | 9.1502 | 0 | 0
2006-02-17 15:00 | 2.8719 | 0 | 0 | 1.1222 | 1.7497 | 10 | 0 | 10 | 10.6548 | 0 | 0
2006-02-17 16:00 | 1.9931 | 0 | 0 | 1.1076 | 0.88553 | 0 | 0 | 0 | 11.4162 | 0 | 0
2006-02-17 17:00 | 0.89607 | 0 | 0 | 1.1034 | 0 | 0 | 0.20735 | 0 | 11.2087 | 0 | 0
2006-02-17 18:00 | 0 | 0 | 0 | 1.1546 | 0 | 10 | 1.1546 | 10 | 10.054 | 0 | 0
2006-02-17 19:00 | 0 | 0 | 0 | 1.1076 | 0 | 0 | 1.1076 | 0 | 8.9462 | 0 | 0
2006-02-17 20:00 | 0 | 0 | 0 | 1.0471 | 0 | 0 | 1.0471 | 0 | 7.8991 | 0 | 0
2006-02-17 21:00 | 0 | 0 | 0 | 0.98442 | 0 | 10 | 0.98442 | 10 | 6.9145 | 0 | 0
2006-02-17 22:00 | 0 | 0 | 0 | 0.88107 | 0 | 10 | 0.88107 | 10 | 6.0334 | 0 | 0
2006-02-17 23:00 | 0 | 0 | 0 | 0.77981 | 0 | 10 | 0.77981 | 10 | 5.2535 | 0 | 0
2006-02-18 | 0 | 0 | 0 | 0.71196 | 0 | 0 | 0.71196 | 0 | 4.5414 | 0 | 0
2006-02-18 01:00 | 0 | 0 | 0 | 0.66916 | 0 | 10 | 0.66916 | 10 | 3.8722 | 0 | 0
2006-02-18 02:00 | 0 | 0 | 0 | 0.64306 | 0 | 0 | 0.64306 | 0 | 3.2291 | 0 | 0
2006-02-18 03:00 | 0 | 0 | 0 | 0.64201 | 0 | 10 | 0.64201 | 10 | 2.5871 | 0 | 0
2006-02-18 04:00 | 0 | 0 | 0 | 0.66289 | 0 | 10 | 0.66289 | 10 | 1.9241 | 0 | 0
2006-02-18 05:00 | 0 | 0 | 0 | 0.71509 | 0 | 10 | 0.71509 | 10 | 1.209 | 0 | 0
2006-02-18 06:00 | 0 | 0 | 0 | 0.78712 | 0 | 0 | 0.78712 | 0 | 0.42188 | 0 | 0
2006-02-18 07:00 | 0.4592 | 0 | 0 | 0.88107 | 0 | 0 | 0.42187 | 0 | 0 | 0 | 0
2006-02-18 08:00 | 0.97711 | 0 | 0 | 0.97711 | 0 | 0 | 0 | 0 | 0 | 0 | 0
2006-02-18 09:00 | 1.0283 | 0 | 0 | 1.0283 | 0 | 10 | 0 | 10 | 0 | 0 | 0
2006-02-18 10:00 | 3.214 | 0 | 0 | 1.045 | 2.169 | 10 | 0 | 10 | 1.8653 | 0 | 0
2006-02-18 11:00 | 4.6698 | 0 | 0 | 1.0512 | 3.6186 | 0 | 0 | 0 | 4.9773 | 0 | 0
2006-02-18 12:00 | 4.9873 | 0 | 0 | 1.0481 | 3.9392 | 10 | 0 | 10 | 8.3649 | 0 | 0
2006-02-18 13:00 | 4.6994 | 0 | 0 | 1.0335 | 3.6659 | 0 | 0 | 0 | 11.5175 | 0 | 0
2006-02-18 14:00 | 3.67 | 0 | 0 | 1.022 | 2.648 | 0 | 0 | 0 | 13.7946 | 0 | 0
2006-02-18 15:00 | 2.5638 | 0 | 0 | 1.023 | 1.5407 | 10 | 0 | 10 | 15.1194 | 0 | 0
2006-02-18 16:00 | 1.7706 | 0 | 0 | 1.0293 | 0.74133 | 10 | 0 | 10 | 15.7568 | 0 | 0
2006-02-18 17:00 | 0.63057 | 0 | 0 | 1.0575 | 0 | 10 | 0.42692 | 10 | 15.3296 | 0 | 0
2006-02-18 18:00 | 0 | 0 | 0 | 1.1149 | 0 | 0 | 1.1149 | 0 | 14.2145 | 0 | 0
2006-02-18 19:00 | 0 | 0 | 0 | 1.0773 | 0 | 10 | 1.0773 | 10 | 13.137 | 0 | 0
2006-02-18 20:00 | 0 | 0 | 0 | 1.0262 | 0 | 10 | 1.0262 | 10 | 12.1106 | 0 | 0
2006-02-18 21:00 | 0 | 0 | 0 | 0.96459 | 0 | 0 | 0.96459 | 0 | 11.1459 | 0 | 0
2006-02-18 22:00 | 0 | 0 | 0 | 0.88003 | 0 | 10 | 0.88003 | 10 | 10.2657 | 0 | 0
2006-02-18 23:00 | 0 | 0 | 0 | 0.78712 | 0 | 0 | 0.78712 | 0 | 9.4784 | 0 | 0
2006-02-19 | 0 | 0 | 0 | 0.72448 | 0 | 0 | 0.72448 | 0 | 8.7538 | 0 | 0
2006-02-19 01:00 | 0 | 0 | 0 | 0.68273 | 0 | 0 | 0.68273 | 0 | 8.0709 | 0 | 0
2006-02-19 02:00 | 0 | 0 | 0 | 0.65767 | 0 | 10 | 0.65767 | 10 | 7.4132 | 0 | 0
2006-02-19 03:00 | 0 | 0 | 0 | 0.65558 | 0 | 10 | 0.65558 | 10 | 6.7575 | 0 | 0
2006-02-19 04:00 | 0 | 0 | 0 | 0.66602 | 0 | 0 | 0.66602 | 0 | 6.0914 | 0 | 0
2006-02-19 05:00 | 0 | 0 | 0 | 0.70778 | 0 | 10 | 0.70778 | 10 | 5.3835 | 0 | 0
2006-02-19 06:00 | 0 | 0 | 0 | 0.76624 | 0 | 10 | 0.76624 | 10 | 4.6172 | 0 | 0
2006-02-19 07:00 | 0.064592 | 0 | 0 | 0.83827 | 0 | 0 | 0.77368 | 0 | 3.8434 | 0 | 0
2006-02-19 08:00 | 0.47097 | 0 | 0 | 0.927 | 0 | 10 | 0.45604 | 10 | 3.3873 | 0 | 0
2006-02-19 09:00 | 2.3783 | 0 | 0 | 0.98651 | 1.3918 | 10 | 0 | 10 | 4.5843 | 0 | 0
2006-02-19 10:00 | 3.1706 | 0 | 0 | 1.0105 | 2.1601 | 0 | 0 | 0 | 6.4418 | 0 | 0
2006-02-19 11:00 | 3.8095 | 0 | 0 | 1.0251 | 2.7844 | 0 | 0 | 0 | 8.8364 | 0 | 0
2006-02-19 12:00 | 3.5225 | 0 | 0 | 1.0168 | 2.5057 | 0 | 0 | 0 | 10.9911 | 0 | 0
2006-02-19 13:00 | 2.5798 | 0 | 0 | 1.0053 | 1.5745 | 10 | 0 | 10 | 12.345 | 0 | 0
2006-02-19 14:00 | 2.434 | 0 | 0 | 0.99695 | 1.437 | 10 | 0 | 10 | 13.5807 | 0 | 0
2006-02-19 15:00 | 2.356 | 0 | 0 | 1.0137 | 1.3423 | 0 | 0 | 0 | 14.7349 | 0 | 0
2006-02-19 16:00 | 1.6148 | 0 | 0 | 1.0345 | 0.58024 | 10 | 0 | 10 | 15.2337 | 0 | 0
2006-02-19 17:00 | 0.55993 | 0 | 0 | 1.0606 | 0 | 0 | 0.50069 | 0 | 14.7328 | 0 | 0
2006-02-19 18:00 | 0 | 0 | 0 | 1.1212 | 0 | 10 | 1.1212 | 10 | 13.6114 | 0 | 0
2006-02-19 19:00 | 0 | 0 | 0 | 1.0763 | 0 | 0 | 1.0763 | 0 | 12.535 | 0 | 0
2006-02-19 20:00 | 0 | 0 | 0 | 1.023 | 0 | 10 | 1.023 | 10 | 11.5117 | 0 | 0
2006-02-19 21:00 | 0 | 0 | 0 | 0.95623 | 0 | 0 | 0.95623 | 0 | 10.5554 | 0 | 0
2006-02-19 22:00 | 0 | 0 | 0 | 0.87063 | 0 | 0 | 0.87063 | 0 | 9.6846 | 0 | 0
2006-02-19 23:00 | 0 | 0 | 0 | 0.77146 | 0 | 0 | 0.77146 | 0 | 8.913 | 0 | 0
2006-02-20 | 0 | 0 | 0 | 0.70987 | 0 | 10 | 0.70987 | 10 | 8.203 | 0 | 0
2006-02-20 01:00 | 0 | 0 | 0 | 0.67646 | 0 | 0 | 0.67646 | 0 | 7.5264 | 0 | 0
2006-02-20 02:00 | 0 | 0 | 0 | 0.65663 | 0 | 0 | 0.65663 | 0 | 6.8697 | 0 | 0
2006-02-20 03:00 | 0 | 0 | 0 | 0.65872 | 0 | 10 | 0.65872 | 10 | 6.2109 | 0 | 0
2006-02-20 04:00 | 0 | 0 | 0 | 0.68795 | 0 | 0 | 0.68795 | 0 | 5.5228 | 0 | 0
2006-02-20 05:00 | 0 | 0 | 0 | 0.74954 | 0 | 0 | 0.74954 | 0 | 4.7732 | 0 | 0
2006-02-20 06:00 | 0 | 0 | 0 | 0.81322 | 0 | 10 | 0.81322 | 10 | 3.9599 | 0 | 0
2006-02-20 07:00 | 0.29206 | 0 | 0 | 0.8936 | 0 | 0 | 0.60154 | 0 | 3.3583 | 0 | 0
2006-02-20 08:00 | 0.72984 | 0 | 0 | 0.99068 | 0 | 10 | 0.26084 | 10 | 3.0975 | 0 | 0
2006-02-20 09:00 | 2.3536 | 0 | 0 | 1.0585 | 1.2951 | 0 | 0 | 0 | 4.2112 | 0 | 0
2006-02-20 10:00 | 2.4419 | 0 | 0 | 1.0836 | 1.3583 | 0 | 0 | 0 | 5.3793 | 0 | 0
2006-02-20 11:00 | 2.7233 | 0 | 0 | 1.0888 | 1.6345 | 0 | 0 | 0 | 6.7849 | 0 | 0
2006-02-20 12:00 | 2.482 | 0 | 0 | 1.0836 | 1.3984 | 10 | 0 | 10 | 7.9874 | 0 | 0
2006-02-20 13:00 | 2.6739 | 0 | 0 | 1.0658 | 1.608 | 10 | 0 | 10 | 9.3702 | 0 | 0
2006-02-20 14:00 | 2.2111 | 0 | 0 | 1.0627 | 1.1483 | 0 | 0 | 0 | 10.3577 | 0 | 0
2006-02-20 15:00 | 2.3409 | 0 | 0 | 1.0721 | 1.2688 | 10 | 0 | 10 | 11.4487 | 0 | 0
2006-02-20 16:00 | 1.3951 | 0 | 0 | 1.0867 | 0.3084 | 0 | 0 | 0 | 11.7137 | 0 | 0
2006-02-20 17:00 | 0.48971 | 0 | 0 | 1.1295 | 0 | 10 | 0.63981 | 10 | 11.0738 | 0 | 0
2006-02-20 18:00 | 0 | 0 | 0 | 1.1702 | 0 | 0 | 1.1702 | 0 | 9.9034 | 0 | 0
2006-02-20 19:00 | 0 | 0 | 0 | 1.1316 | 0 | 0 | 1.1316 | 0 | 8.7716 | 0 | 0
2006-02-20 20:00 | 0 | 0 | 0 | 1.069 | 0 | 0 | 1.069 | 0 | 7.7025 | 0 | 0
2006-02-20 21:00 | 0 | 0 | 0 | 0.97189 | 0 | 0 | 0.97189 | 0 | 6.7305 | 0 | 0
2006-02-20 22:00 | 0 | 0 | 0 | 0.85706 | 0 | 10 | 0.85706 | 10 | 5.8734 | 0 | 0
2006-02-20 23:00 | 0 | 0 | 0 | 0.75476 | 0 | 10 | 0.75476 | 10 | 5.1185 | 0 | 0
2006-02-21 | 0 | 0 | 0 | 0.6963 | 0 | 0 | 0.6963 | 0 | 4.4222 | 0 | 0
2006-02-21 01:00 | 0 | 0 | 0 | 0.66916 | 0 | 10 | 0.66916 | 10 | 3.7529 | 0 | 0
2006-02-21 02:00 | 0 | 0 | 0 | 0.6535 | 0 | 0 | 0.6535 | 0 | 3.0994 | 0 | 0
2006-02-21 03:00 | 0 | 0 | 0 | 0.66602 | 0 | 10 | 0.66602 | 10 | 2.4333 | 0 | 0
2006-02-21 04:00 | 0 | 0 | 0 | 0.73701 | 0 | 0 | 0.73701 | 0 | 1.6963 | 0 | 0
2006-02-21 05:00 | 0 | 0 | 0 | 0.87376 | 0 | 10 | 0.87376 | 10 | 0.82249 | 0 | 0
2006-02-21 06:00 | 0 | 0.18598 | 0 | 1.0084 | 0 | 0 | 0.82245 | 0 | 3.2646e-05 | 0 | 0
2006-02-21 07:00 | 0.09932 | 0.90803 | 0 | 1.0074 | 0 | 0 | 3.2645e-05 | 0 | 0 | 0 | 0
2006-02-21 08:00 | 0.87893 | 0.20884 | 0 | 1.0878 | 0 | 10 | 0 | 10 | 0 | 0 | 0
2006-02-21 09:00 | 1.6504 | 0 | 0 | 1.1264 | 0.52397 | 10 | 0 | 10 | 0.45062 | 0 | 0
2006-02-21 10:00 | 2.8328 | 0 | 0 | 1.1494 | 1.6835 | 0 | 0 | 0 | 1.8984 | 0 | 0
2006-02-21 11:00 | 3.5898 | 0 | 0 | 1.1577 | 2.4321 | 10 | 0 | 10 | 3.9899 | 0 | 0
2006-02-21 12:00 | 2.9637 | 0 | 0 | 1.164 | 1.7997 | 0 | 0 | 0 | 5.5376 | 0 | 0
2006-02-21 13:00 | 2.5959 | 0 | 0 | 1.14 | 1.4559 | 10 | 0 | 10 | 6.7896 | 0 | 0
2006-02-21 14:00 | 1.5744 | 0 | 0 | 1.1285 | 0.44596 | 10 | 0 | 10 | 7.173 | 0 | 0
2006-02-21 15:00 | 0.85386 | 0 | 0 | 1.1222 | 0 | 10 | 0.26836 | 10 | 6.9046 | 0 | 0
2006-02-21 16:00 | 0.51158 | 0 | 0 | 1.1368 | 0 | 10 | 0.62525 | 10 | 6.2792 | 0 | 0
2006-02-21 17:00 | 0.27549 | 0 | 0 | 1.1734 | 0 | 10 | 0.89788 | 10 | 5.3813 | 0 | 0
2006-02-21 18:00 | 0 | 0 | 0 | 1.1953 | 0 | 0 | 1.1953 | 0 | 4.1859 | 0 | 0
2006-02-21 19:00 | 0 | 0 | 0 | 1.1285 | 0 | 0 | 1.1285 | 0 | 3.0574 | 0 | 0
2006-02-21 20:00 | 0 | 0 | 0 | 1.0575 | 0 | 10 | 1.0575 | 10 | 1.9998 | 0 | 0
2006-02-21 21:00 | 0 | 0.23791 | 0 | 0.97398 | 0 | 0 | 0.73607 | 0 | 1.2637 | 0 | 0
2006-02-21 22:00 | 0 | 0.85811 | 0 | 0.85811 | 0 | 0 | 0 | 0 | 1.2637 | 0 | 0
2006-02-21 23:00 | 0 | 0.7507 | 0 | 0.75371 | 0 | 0 | 0.0030108 | 0 | 1.2607 | 0 | 0
2006-02-22 | 0 | 0.22924 | 0 | 0.6963 | 0 | 10 | 0.46706 | 10 | 0.7936 | 0 | 0
2006-02-22 01:00 | 0 | 0.25906 | 0 | 0.65976 | 0 | 0 | 0.4007 | 0 | 0.39289 | 0 | 0
2006-02-22 02:00 | 0 | 0.48151 | 0 | 0.64201 | 0 | 10 | 0.1605 | 10 | 0.23238 | 0 | 0
2006-02-22 03:00 | 0 | 0.65454 | 0 | 0.65454 | 0 | 0 | 0 | 0 | 0.23238 | 0 | 0
2006-02-22 04:00 | 0 | 0.71822 | 0 | 0.71822 | 0 | 0 | 0 | 0 | 0.23237 | 0 | 0
2006-02-22 05:00 | 0 | 0.62365 | 0 | 0.85602 | 0 | 0 | 0.23237 | 0 | 0 | 0 | 0
2006-02-22 06:00 | 0 | 0.97816 | 0 | 0.97816 | 0 | 10 | 0 | 10 | 0 | 0 | 0
2006-02-22 07:00 | 0.55196 | 0.45543 | 0 | 1.0074 | 0 | 10 | 0 | 10 | 0 | 0 | 0
2006-02-22 08:00 | 1.069 | 0 | 0 | 1.069 | 0 | 0 | 0 | 0 | 0 | 0 | 0
2006-02-22 09:00 | 1.1086 | 0 | 0 | 1.1086 | 0 | 10 | 0 | 10 | 0 | 0 | 0
2006-02-22 10:00 | 1.1285 | 0 | 0 | 1.1285 | 0 | 10 | 0 | 10 | 0 | 0 | 0
2006-02-22 11:00 | 3.9282 | 0 | 0 | 1.14 | 2.7882 | 0 | 0 | 0 | 2.3979 | 0 | 0
2006-02-22 12:00 | 5.0906 | 0 | 0 | 1.1514 | 3.9392 | 0 | 0 | 0 | 5.7856 | 0 | 0
2006-02-22 13:00 | 4.4428 | 0 | 0 | 1.1452 | 3.2976 | 10 | 0 | 10 | 8.6214 | 0 | 0
2006-02-22 14:00 | 3.9989 | 0 | 0 | 1.1274 | 2.8715 | 0 | 0 | 0 | 11.0908 | 0 | 0
2006-02-22 15:00 | 2.7887 | 0 | 0 | 1.1254 | 1.6633 | 10 | 0 | 10 | 12.5211 | 0 | 0
2006-02-22 16:00 | 1.5886 | 0 | 0 | 1.1212 | 0.46743 | 0 | 0 | 0 | 12.9229 | 0 | 0
2006-02-22 17:00 | 0.8548 | 0 | 0 | 1.1379 | 0 | 10 | 0.28308 | 10 | 12.6396 | 0 | 0
2006-02-22 18:00 | 0 | 0 | 0 | 1.1942 | 0 | 0 | 1.1942 | 0 | 11.4452 | 0 | 0
2006-02-22 19:00 | 0 | 0 | 0 | 1.1494 | 0 | 10 | 1.1494 | 10 | 10.2957 | 0 | 0
2006-02-22 20:00 | 0 | 0 | 0 | 1.0732 | 0 | 0 | 1.0732 | 0 | 9.2224 | 0 | 0
2006-02-22 21:00 | 0 | 0 | 0 | 0.99068 | 0 | 10 | 0.99068 | 10 | 8.2316 | 0 | 0
2006-02-22 22:00 | 0 | 0 | 0 | 0.86333 | 0 | 10 | 0.86333 | 10 | 7.3681 | 0 | 0
2006-02-22 23:00 | 0 | 0 | 0 | 0.76102 | 0 | 10 | 0.76102 | 10 | 6.607 | 0 | 0
2006-02-23 | 0 | 0 | 0 | 0.6963 | 0 | 0 | 0.6963 | 0 | 5.9106 | 0 | 0
2006-02-23 01:00 | 0 | 0 | 0 | 0.66185 | 0 | 0 | 0.66185 | 0 | 5.2487 | 0 | 0
2006-02-23 02:00 | 0 | 0 | 0 | 0.64306 | 0 | 0 | 0.64306 | 0 | 4.6056 | 0 | 0
2006-02-23 03:00 | 0 | 0 | 0 | 0.65141 | 0 | 10 | 0.65141 | 10 | 3.9541 | 0 | 0
2006-02-23 04:00 | 0 | 0 | 0 | 0.71926 | 0 | 10 | 0.71926 | 10 | 3.2348 | 0 | 0
2006-02-23 05:00 | 0 | 0 | 0 | 0.85393 | 0 | 10 | 0.85393 | 10 | 2.3808 | 0 | 0
2006-02-23 06:00 | 0 | 0 | 0 | 0.9792 | 0 | 0 | 0.9792 | 0 | 1.4016 | 0 | 0
2006-02-23 07:00 | 0.52841 | 0 | 0 | 1.0022 | 0 | 10 | 0.47376 | 10 | 0.92779 | 0 | 0
2006-02-23 08:00 | 1.5716 | 0 | 0 | 1.0575 | 0.5141 | 10 | 0 | 10 | 1.3699 | 0 | 0
2006-02-23 09:00 | 2.1564 | 0 | 0 | 1.0961 | 1.0602 | 10 | 0 | 10 | 2.2817 | 0 | 0
2006-02-23 10:00 | 2.7198 | 0 | 0 | 1.1128 | 1.607 | 10 | 0 | 10 | 3.6637 | 0 | 0
2006-02-23 11:00 | 3.0454 | 0 | 0 | 1.117 | 1.9284 | 0 | 0 | 0 | 5.322 | 0 | 0
2006-02-23 12:00 | 3.5968 | 0 | 0 | 1.1201 | 2.4766 | 0 | 0 | 0 | 7.4518 | 0 | 0
2006-02-23 13:00 | 3.232 | 0 | 0 | 1.116 | 2.1161 | 0 | 0 | 0 | 9.2715 | 0 | 0
2006-02-23 14:00 | 3.1477 | 0 | 0 | 1.117 | 2.0307 | 10 | 0 | 10 | 11.0178 | 0 | 0
2006-02-23 15:00 | 2.1597 | 0 | 0 | 1.1139 | 1.0458 | 0 | 0 | 0 | 11.9171 | 0 | 0
2006-02-23 16:00 | 1.4226 | 0 | 0 | 1.1055 | 0.31708 | 0 | 0 | 0 | 12.1896 | 0 | 0
2006-02-23 17:00 | 0.64998 | 0 | 0 | 1.1295 | 0 | 10 | 0.47954 | 10 | 11.7099 | 0 | 0
2006-02-23 18:00 | 0 | 0 | 0 | 1.1849 | 0 | 0 | 1.1849 | 0 | 10.5249 | 0 | 0
2006-02-23 19:00 | 0 | 0 | 0 | 1.1274 | 0 | 0 | 1.1274 | 0 | 9.3973 | 0 | 0
2006-02-23 20:00 | 0 | 0 | 0 | 1.0679 | 0 | 10 | 1.0679 | 10 | 8.3292 | 0 | 0
2006-02-23 21:00 | 0 | 0 | 0 | 0.97189 | 0 | 0 | 0.97189 | 0 | 7.3572 | 0 | 0
2006-02-23 22:00 | 0 | 0 | 0 | 0.86333 | 0 | 10 | 0.86333 | 10 | 6.4938 | 0 | 0
2006-02-23 23:00 | 0 | 0 | 0 | 0.74954 | 0 | 0 | 0.74954 | 0 | 5.7442 | 0 | 0
2006-02-24 | 0 | 0 | 0 | 0.68899 | 0 | 0 | 0.68899 | 0 | 5.0551 | 0 | 0
2006-02-24 01:00 | 0 | 0 | 0 | 0.6535 | 0 | 0 | 0.6535 | 0 | 4.4015 | 0 | 0
2006-02-24 02:00 | 0 | 0 | 0 | 0.63993 | 0 | 0 | 0.63993 | 0 | 3.7615 | 0 | 0
2006-02-24 03:00 | 0 | 0 | 0 | 0.64723 | 0 | 10 | 0.64723 | 10 | 3.1143 | 0 | 0
2006-02-24 04:00 | 0 | 0 | 0 | 0.71613 | 0 | 10 | 0.71613 | 10 | 2.3981 | 0 | 0
2006-02-24 05:00 | 0 | 0 | 0 | 0.85184 | 0 | 10 | 0.85184 | 10 | 1.5462 | 0 | 0
2006-02-24 06:00 | 0 | 0 | 0 | 0.97816 | 0 | 10 | 0.97816 | 10 | 0.56802 | 0 | 0
2006-02-24 07:00 | 0.43415 | 0 | 0 | 1.0022 | 0 | 0 | 0.56801 | 0 | 0 | 0 | 0
2006-02-24 08:00 | 1.0669 | 0 | 0 | 1.0669 | 0 | 0 | 0 | 0 | 0 | 0 | 0
2006-02-24 09:00 | 1.1076 | 0 | 0 | 1.1076 | 0 | 0 | 0 | 0 | 0 | 0 | 0
2006-02-24 10:00 | 1.1222 | 0 | 0 | 1.1222 | 0 | 10 | 0 | 10 | 0 | 0 | 0
2006-02-24 11:00 | 4.467 | 0 | 0 | 1.1274 | 3.3395 | 10 | 0 | 10 | 2.872 | 0 | 0
2006-02-24 12:00 | 4.4824 | 0 | 0 | 1.1274 | 3.355 | 0 | 0 | 0 | 5.7573 | 0 | 0
2006-02-24 13:00 | 2.8138 | 0 | 0 | 1.117 | 1.6968 | 10 | 0 | 10 | 7.2165 | 0 | 0
2006-02-24 14:00 | 2.9323 | 0 | 0 | 1.1045 | 1.8278 | 0 | 0 | 0 | 8.7883 | 0 | 0
2006-02-24 15:00 | 3.0593 | 0 | 0 | 1.0961 | 1.9632 | 0 | 0 | 0 | 10.4766 | 0 | 0
2006-02-24 16:00 | 2.0668 | 0 | 0 | 1.0836 | 0.98321 | 10 | 0 | 10 | 11.322 | 0 | 0
2006-02-24 17:00 | 0.85646 | 0 | 0 | 1.0909 | 0 | 10 | 0.23444 | 10 | 11.0874 | 0 | 0
2006-02-24 18:00 | 0 | 0 | 0 | 1.1316 | 0 | 0 | 1.1316 | 0 | 9.9556 | 0 | 0
2006-02-24 19:00 | 0 | 0 | 0 | 1.0867 | 0 | 0 | 1.0867 | 0 | 8.8687 | 0 | 0
2006-02-24 20:00 | 0 | 0 | 0 | 1.0387 | 0 | 0 | 1.0387 | 0 | 7.8299 | 0 | 0
2006-02-24 21:00 | 0 | 0 | 0 | 0.96354 | 0 | 0 | 0.96354 | 0 | 6.8663 | 0 | 0
2006-02-24 22:00 | 0 | 0 | 0 | 0.86855 | 0 | 10 | 0.86855 | 10 | 5.9976 | 0 | 0
2006-02-24 23:00 | 0 | 0 | 0 | 0.77459 | 0 | 10 | 0.77459 | 10 | 5.2229 | 0 | 0
2006-02-25 | 0 | 0 | 0 | 0.70778 | 0 | 0 | 0.70778 | 0 | 4.5151 | 0 | 0
2006-02-25 01:00 | 0 | 0 | 0 | 0.66602 | 0 | 10 | 0.66602 | 10 | 3.849 | 0 | 0
2006-02-25 02:00 | 0 | 0 | 0 | 0.64306 | 0 | 10 | 0.64306 | 10 | 3.2059 | 0 | 0
2006-02-25 03:00 | 0 | 0 | 0 | 0.63679 | 0 | 0 | 0.63679 | 0 | 2.5691 | 0 | 0
2006-02-25 04:00 | 0 | 0 | 0 | 0.66289 | 0 | 0 | 0.66289 | 0 | 1.9061 | 0 | 0
2006-02-25 05:00 | 0 | 0 | 0 | 0.713 | 0 | 0 | 0.713 | 0 | 1.1931 | 0 | 0
2006-02-25 06:00 | 0 | 0 | 0 | 0.79025 | 0 | 10 | 0.79025 | 10 | 0.40284 | 0 | 0
2006-02-25 07:00 | 0.48137 | 0 | 0 | 0.8842 | 0 | 10 | 0.40283 | 10 | 0 | 0 | 0
2006-02-25 08:00 | 0.97816 | 0 | 0 | 0.97816 | 0 | 0 | 0 | 0 | 0 | 0 | 0
2006-02-25 09:00 | 1.0241 | 0 | 0 | 1.0241 | 0 | 10 | 0 | 10 | 0 | 0 | 0
2006-02-25 10:00 | 1.0387 | 0 | 0 | 1.0387 | 0 | 10 | 0 | 10 | 0 | 0 | 0
2006-02-25 11:00 | 3.4597 | 0 | 0 | 1.0377 | 2.4221 | 0 | 0 | 0 | 2.083 | 0 | 0
2006-02-25 12:00 | 4.9622 | 0 | 0 | 1.023 | 3.9392 | 10 | 0 | 10 | 5.4706 | 0 | 0
2006-02-25 13:00 | 4.9528 | 0 | 0 | 1.0137 | 3.9392 | 10 | 0 | 10 | 8.8583 | 0 | 0
2006-02-25 14:00 | 3.996 | 0 | 0 | 0.99799 | 2.998 | 10 | 0 | 10 | 11.4364 | 0 | 0
2006-02-25 15:00 | 3.2841 | 0 | 0 | 0.99904 | 2.2851 | 0 | 0 | 0 | 13.4015 | 0 | 0
2006-02-25 16:00 | 2.0883 | 0 | 0 | 1.0043 | 1.084 | 0 | 0 | 0 | 14.3335 | 0 | 0
2006-02-25 17:00 | 0.86404 | 0 | 0 | 1.0241 | 0 | 10 | 0.16005 | 10 | 14.1733 | 0 | 0
2006-02-25 18:00 | 0 | 0 | 0 | 1.0857 | 0 | 10 | 1.0857 | 10 | 13.0874 | 0 | 0
2006-02-25 19:00 | 0 | 0 | 0 | 1.046 | 0 | 10 | 1.046 | 10 | 12.0412 | 0 | 0
2006-02-25 20:00 | 0 | 0 | 0 | 0.99799 | 0 | 0 | 0.99799 | 0 | 11.0431 | 0 | 0
2006-02-25 21:00 | 0 | 0 | 0 | 0.93222 | 0 | 10 | 0.93222 | 10 | 10.1107 | 0 | 0
2006-02-25 22:00 | 0 | 0 | 0 | 0.85497 | 0 | 10 | 0.85497 | 10 | 9.2556 | 0 | 0
2006-02-25 23:00 | 0 | 0 | 0 | 0.76311 | 0 | 0 | 0.76311 | 0 | 8.4923 | 0 | 0
2006-02-26 | 0 | 0 | 0 | 0.70047 | 0 | 10 | 0.70047 | 10 | 7.7918 | 0 | 0
2006-02-26 01:00 | 0 | 0 | 0 | 0.65976 | 0 | 0 | 0.65976 | 0 | 7.1319 | 0 | 0
2006-02-26 02:00 | 0 | 0 | 0 | 0.63575 | 0 | 0 | 0.63575 | 0 | 6.496 | 0 | 0
2006-02-26 03:00 | 0 | 0 | 0 | 0.62949 | 0 | 0 | 0.62949 | 0 | 5.8665 | 0 | 0
2006-02-26 04:00 | 0 | 0 | 0 | 0.6441 | 0 | 10 | 0.6441 | 10 | 5.2223 | 0 | 0
2006-02-26 05:00 | 0 | 0 | 0 | 0.69108 | 0 | 0 | 0.69108 | 0 | 4.5311 | 0 | 0
2006-02-26 06:00 | 0 | 0 | 0 | 0.74432 | 0 | 0 | 0.74432 | 0 | 3.7868 | 0 | 0
2006-02-26 07:00 | 0.063561 | 0 | 0 | 0.82366 | 0 | 10 | 0.7601 | 10 | 3.0266 | 0 | 0
2006-02-26 08:00 | 0.34151 | 0 | 0 | 0.90299 | 0 | 10 | 0.56148 | 10 | 2.4651 | 0 | 0
2006-02-26 09:00 | 0.67722 | 0 | 0 | 0.95415 | 0 | 0 | 0.27693 | 0 | 2.1881 | 0 | 0
2006-02-26 10:00 | 2.0519 | 0 | 0 | 0.97398 | 1.0779 | 10 | 0 | 10 | 3.1151 | 0 | 0
2006-02-26 11:00 | 4.2524 | 0 | 0 | 0.98964 | 3.2627 | 0 | 0 | 0 | 5.921 | 0 | 0
2006-02-26 12:00 | 4.8242 | 0 | 0 | 0.98546 | 3.8387 | 0 | 0 | 0 | 9.2222 | 0 | 0
2006-02-26 13:00 | 3.7996 | 0 | 0 | 0.97189 | 2.8277 | 0 | 0 | 0 | 11.654 | 0 | 0
2006-02-26 14:00 | 2.3551 | 0 | 0 | 0.96354 | 1.3916 | 10 | 0 | 10 | 12.8505 | 0 | 0
2006-02-26 15:00 | 1.7564 | 0 | 0 | 0.98546 | 0.77091 | 10 | 0 | 10 | 13.5133 | 0 | 0
2006-02-26 16:00 | 1.0779 | 0 | 0 | 1.0147 | 0.063188 | 0 | 0 | 0 | 13.5675 | 0 | 0
2006-02-26 17:00 | 0.44088 | 0 | 0 | 1.0356 | 0 | 10 | 0.5947 | 10 | 12.9726 | 0 | 0
2006-02-26 18:00 | 0 | 0 | 0 | 1.1066 | 0 | 10 | 1.1066 | 10 | 11.8659 | 0 | 0
2006-02-26 19:00 | 0 | 0 | 0 | 1.0669 | 0 | 0 | 1.0669 | 0 | 10.7988 | 0 | 0
2006-02-26 20:00 | 0 | 0 | 0 | 1.0074 | 0 | 10 | 1.0074 | 10 | 9.7913 | 0 | 0
2006-02-26 21:00 | 0 | 0 | 0 | 0.92074 | 0 | 10 | 0.92074 | 10 | 8.8704 | 0 | 0
2006-02-26 22:00 | 0 | 0 | 0 | 0.82157 | 0 | 0 | 0.82157 | 0 | 8.0487 | 0 | 0
2006-02-26 23:00 | 0 | 0 | 0 | 0.713 | 0 | 10 | 0.713 | 10 | 7.3356 | 0 | 0
2006-02-27 | 0 | 0 | 0 | 0.66498 | 0 | 10 | 0.66498 | 10 | 6.6705 | 0 | 0
2006-02-27 01:00 | 0 | 0 | 0 | 0.63575 | 0 | 0 | 0.63575 | 0 | 6.0347 | 0 | 0
2006-02-27 02:00 | 0 | 0 | 0 | 0.62113 | 0 | 10 | 0.62113 | 10 | 5.4135 | 0 | 0
2006-02-27 03:00 | 0 | 0 | 0 | 0.63575 | 0 | 0 | 0.63575 | 0 | 4.7776 | 0 | 0
2006-02-27 04:00 | 0 | 0 | 0 | 0.70987 | 0 | 0 | 0.70987 | 0 | 4.0677 | 0 | 0
2006-02-27 05:00 | 0 | 0 | 0 | 0.8414 | 0 | 10 | 0.8414 | 10 | 3.2263 | 0 | 0
2006-02-27 06:00 | 0 | 0 | 0 | 0.96563 | 0 | 10 | 0.96563 | 10 | 2.2606 | 0 | 0
2006-02-27 07:00 | 0.14686 | 0 | 0 | 0.98442 | 0 | 0 | 0.83756 | 0 | 1.423 | 0 | 0
2006-02-27 08:00 | 1.0382 | 0 | 0 | 1.0356 | 0.0025938 | 10 | 0 | 10 | 1.4252 | 0 | 0
2006-02-27 09:00 | 2.1524 | 0 | 0 | 1.0596 | 1.0928 | 0 | 0 | 0 | 2.365 | 0 | 0
2006-02-27 10:00 | 3.1737 | 0 | 0 | 1.0679 | 2.1058 | 10 | 0 | 10 | 4.1759 | 0 | 0
2006-02-27 11:00 | 3.5615 | 0 | 0 | 1.0711 | 2.4904 | 0 | 0 | 0 | 6.3176 | 0 | 0
2006-02-27 12:00 | 3.8839 | 0 | 0 | 1.0721 | 2.8118 | 10 | 0 | 10 | 8.7357 | 0 | 0
2006-02-27 13:00 | 4.2312 | 0 | 0 | 1.0565 | 3.1747 | 0 | 0 | 0 | 11.4658 | 0 | 0
2006-02-27 14:00 | 3.3282 | 0 | 0 | 0.99173 | 2.3364 | 0 | 0 | 0 | 13.475 | 0 | 0
2006-02-27 15:00 | 2.6578 | 0 | 0 | 1.0293 | 1.6285 | 0 | 0 | 0 | 14.8753 | 0 | 0
2006-02-27 16:00 | 2.0722 | 0 | 0 | 1.0471 | 1.0252 | 10 | 0 | 10 | 15.7568 | 0 | 0
2006-02-27 17:00 | 0.7577 | 0 | 0 | 1.0836 | 0 | 10 | 0.3259 | 10 | 15.4306 | 0 | 0
2006-02-27 18:00 | 0 | 0 | 0 | 1.1535 | 0 | 10 | 1.1535 | 10 | 14.2769 | 0 | 0
2006-02-27 19:00 | 0 | 0 | 0 | 1.117 | 0 | 0 | 1.117 | 0 | 13.1597 | 0 | 0
2006-02-27 20:00 | 0 | 0 | 0 | 1.0397 | 0 | 0 | 1.0397 | 0 | 12.1198 | 0 | 0
2006-02-27 21:00 | 0 | 0 | 0 | 0.93849 | 0 | 0 | 0.93849 | 0 | 11.1811 | 0 | 0
2006-02-27 22:00 | 0 | 0 | 0 | 0.82574 | 0 | 0 | 0.82574 | 0 | 10.3552 | 0 | 0
2006-02-27 23:00 | 0 | 0 | 0 | 0.7224 | 0 | 10 | 0.7224 | 10 | 9.6327 | 0 | 0
2006-02-28 | 0 | 0 | 0 | 0.66185 | 0 | 0 | 0.66185 | 0 | 8.9707 | 0 | 0
2006-02-28 01:00 | 0 | 0 | 0 | 0.63366 | 0 | 0 | 0.63366 | 0 | 8.3369 | 0 | 0
2006-02-28 02:00 | 0 | 0 | 0 | 0.62322 | 0 | 0 | 0.62322 | 0 | 7.7136 | 0 | 0
2006-02-28 03:00 | 0 | 0 | 0 | 0.63366 | 0 | 10 | 0.63366 | 10 | 7.0798 | 0 | 0
2006-02-28 04:00 | 0 | 0 | 0 | 0.70778 | 0 | 10 | 0.70778 | 10 | 6.3719 | 0 | 0
2006-02-28 05:00 | 0 | 0 | 0 | 0.84349 | 0 | 10 | 0.84349 | 10 | 5.5283 | 0 | 0
2006-02-28 06:00 | 0 | 0 | 0 | 0.97189 | 0 | 0 | 0.97189 | 0 | 4.5564 | 0 | 0
2006-02-28 07:00 | 0.078389 | 0 | 0 | 0.99695 | 0 | 10 | 0.91856 | 10 | 3.6378 | 0 | 0
2006-02-28 08:00 | 0.65215 | 0 | 0 | 1.0397 | 0 | 10 | 0.3876 | 10 | 3.2501 | 0 | 0
2006-02-28 09:00 | 1.8733 | 0 | 0 | 1.0763 | 0.79704 | 10 | 0 | 10 | 3.9355 | 0 | 0
2006-02-28 10:00 | 3.0754 | 0 | 0 | 1.094 | 1.9813 | 0 | 0 | 0 | 5.6394 | 0 | 0
2006-02-28 11:00 | 3.1449 | 0 | 0 | 1.0836 | 2.0613 | 10 | 0 | 10 | 7.4121 | 0 | 0
2006-02-28 12:00 | 2.9685 | 0 | 0 | 1.0805 | 1.8881 | 0 | 0 | 0 | 9.0357 | 0 | 0
2006-02-28 13:00 | 3.0421 | 0 | 0 | 1.0857 | 1.9564 | 0 | 0 | 0 | 10.7181 | 0 | 0
2006-02-28 14:00 | 3.6353 | 0 | 0 | 1.0846 | 2.5507 | 10 | 0 | 10 | 12.9115 | 0 | 0
2006-02-28 15:00 | 2.3261 | 0 | 0 | 1.0773 | 1.2488 | 0 | 0 | 0 | 13.9853 | 0 | 0
2006-02-28 16:00 | 1.3112 | 0 | 0 | 1.0888 | 0.2224 | 0 | 0 | 0 | 14.1764 | 0 | 0
2006-02-28 17:00 | 0.57927 | 0 | 0 | 1.1264 | 0 | 10 | 0.54712 | 10 | 13.6291 | 0 | 0
2006-02-28 18:00 | 0 | 0 | 0 | 1.1671 | 0 | 0 | 1.1671 | 0 | 12.4618 | 0 | 0
2006-02-28 19:00 | 0 | 0 | 0 | 1.1066 | 0 | 10 | 1.1066 | 10 | 11.355 | 0 | 0
2006-02-28 20:00 | 0 | 0 | 0 | 1.0627 | 0 | 10 | 1.0627 | 10 | 10.2922 | 0 | 0
2006-02-28 21:00 | 0 | 0 | 0 | 0.95623 | 0 | 10 | 0.95623 | 10 | 9.3358 | 0 | 0
2006-02-28 22:00 | 0 | 0 | 0 | 0.8341 | 0 | 0 | 0.8341 | 0 | 8.5016 | 0 | 0
2006-02-28 23:00 | 0 | 0 | 0 | 0.73283 | 0 | 10 | 0.73283 | 10 | 7.7686 | 0 | 0
2006-03-01 | 0 | 0 | 0 | 0.67542 | 0 | 0 | 0.67542 | 0 | 7.0931 | 0 | 0
2006-03-01 01:00 | 0 | 0 | 0 | 0.64723 | 0 | 10 | 0.64723 | 10 | 6.4458 | 0 | 0
2006-03-01 02:00 | 0 | 0 | 0 | 0.63262 | 0 | 0 | 0.63262 | 0 | 5.813 | 0 | 0
2006-03-01 03:00 | 0 | 0 | 0 | 0.6441 | 0 | 10 | 0.6441 | 10 | 5.1689 | 0 | 0
2006-03-01 04:00 | 0 | 0 | 0 | 0.71509 | 0 | 0 | 0.71509 | 0 | 4.4537 | 0 | 0
2006-03-01 05:00 | 0 | 0 | 0 | 0.85184 | 0 | 10 | 0.85184 | 10 | 3.6018 | 0 | 0
2006-03-01 06:00 | 0 | 0 | 0 | 0.98964 | 0 | 10 | 0.98964 | 10 | 2.6121 | 0 | 0
2006-03-01 07:00 | 0.060568 | 0 | 0 | 1.0063 | 0 | 0 | 0.94577 | 0 | 1.6663 | 0 | 0
2006-03-01 08:00 | 0.31817 | 0 | 0 | 1.0554 | 0 | 10 | 0.73724 | 10 | 0.92904 | 0 | 0
2006-03-01 09:00 | 1.1941 | 0 | 0 | 1.0878 | 0.1063 | 0 | 0 | 0 | 1.0204 | 0 | 0
2006-03-01 10:00 | 3.2116 | 0 | 0 | 1.0888 | 2.1227 | 0 | 0 | 0 | 2.846 | 0 | 0
2006-03-01 11:00 | 3.2509 | 0 | 0 | 1.093 | 2.1579 | 0 | 0 | 0 | 4.7018 | 0 | 0
2006-03-01 12:00 | 3.0181 | 0 | 0 | 1.0909 | 1.9272 | 10 | 0 | 10 | 6.3591 | 0 | 0
2006-03-01 13:00 | 2.1254 | 0 | 0 | 1.0888 | 1.0365 | 0 | 0 | 0 | 7.2504 | 0 | 0
2006-03-01 14:00 | 2.2358 | 0 | 0 | 1.0888 | 1.147 | 10 | 0 | 10 | 8.2367 | 0 | 0
2006-03-01 15:00 | 1.5468 | 0 | 0 | 1.0899 | 0.45694 | 0 | 0 | 0 | 8.6296 | 0 | 0
2006-03-01 16:00 | 0.97153 | 0 | 0 | 1.1149 | 0 | 0 | 0.14338 | 0 | 8.4861 | 0 | 0
2006-03-01 17:00 | 0.3507 | 0 | 0 | 1.1368 | 0 | 10 | 0.78614 | 10 | 7.6998 | 0 | 0
2006-03-01 18:00 | 0 | 0 | 0 | 1.1744 | 0 | 10 | 1.1744 | 10 | 6.5253 | 0 | 0
2006-03-01 19:00 | 0 | 0 | 0 | 1.1347 | 0 | 10 | 1.1347 | 10 | 5.3905 | 0 | 0
2006-03-01 20:00 | 0 | 0.035511 | 0 | 1.0721 | 0 | 10 | 1.0366 | 10 | 4.3538 | 0 | 0
2006-03-01 21:00 | 0 | 0.39659 | 0 | 0.97711 | 0 | 0 | 0.58052 | 0 | 3.7732 | 0 | 0
2006-03-01 22:00 | 0 | 0.29466 | 0 | 0.85602 | 0 | 10 | 0.56136 | 10 | 3.2118 | 0 | 0
2006-03-01 23:00 | 0 | 0.28389 | 0 | 0.74849 | 0 | 0 | 0.46461 | 0 | 2.7472 | 0 | 0
2006-03-02 | 0 | 0.3028 | 0 | 0.69108 | 0 | 10 | 0.38828 | 10 | 2.3588 | 0 | 0
2006-03-02 01:00 | 0 | 0.28689 | 0 | 0.65663 | 0 | 0 | 0.36973 | 0 | 1.9891 | 0 | 0
2006-03-02 02:00 | 0 | 0.28034 | 0 | 0.64097 | 0 | 0 | 0.36063 | 0 | 1.6284 | 0 | 0
2006-03-02 03:00 | 0 | 0.28764 | 0 | 0.6535 | 0 | 10 | 0.36585 | 10 | 1.2625 | 0 | 0
2006-03-02 04:00 | 0 | 0.32347 | 0 | 0.72031 | 0 | 10 | 0.39684 | 10 | 0.86569 | 0 | 0
2006-03-02 05:00 | 0 | 0.46198 | 0 | 0.86124 | 0 | 10 | 0.39926 | 10 | 0.46642 | 0 | 0
2006-03-02 06:00 | 0 | 0.6765 | 0 | 0.99382 | 0 | 10 | 0.31732 | 10 | 0.14909 | 0 | 0
2006-03-02 07:00 | 0.069631 | 0.78866 | 0 | 1.0074 | 0 | 0 | 0.14909 | 0 | 0 | 0 | 0
2006-03-02 08:00 | 0.9874 | 0.076358 | 0 | 1.0638 | 0 | 0 | 0 | 0 | 0 | 0 | 0
2006-03-02 09:00 | 2.143 | 0 | 0 | 1.1066 | 1.0364 | 10 | 0 | 10 | 0.89134 | 0 | 0
2006-03-02 10:00 | 2.2828 | 0 | 0 | 1.1233 | 1.1595 | 0 | 0 | 0 | 1.8885 | 0 | 0
2006-03-02 11:00 | 2.9672 | 0 | 0 | 1.1306 | 1.8366 | 0 | 0 | 0 | 3.468 | 0 | 0
2006-03-02 12:00 | 3.5317 | 0 | 0 | 1.1452 | 2.3865 | 10 | 0 | 10 | 5.5203 | 0 | 0
2006-03-02 13:00 | 3.0516 | 0 | 0 | 1.1525 | 1.8991 | 10 | 0 | 10 | 7.1535 | 0 | 0
2006-03-02 14:00 | 3.1467 | 0 | 0 | 1.1473 | 1.9994 | 0 | 0 | 0 | 8.8729 | 0 | 0
2006-03-02 15:00 | 2.1105 | 0 | 0 | 1.1441 | 0.96634 | 0 | 0 | 0 | 9.7038 | 0 | 0
2006-03-02 16:00 | 0.89737 | 0 | 0 | 1.1379 | 0 | 10 | 0.2405 | 10 | 9.4632 | 0 | 0
2006-03-02 17:00 | 0.64521 | 0 | 0 | 1.1734 | 0 | 0 | 0.52816 | 0 | 8.9349 | 0 | 0
2006-03-02 18:00 | 0 | 0 | 0 | 1.213 | 0 | 10 | 1.213 | 10 | 7.7217 | 0 | 0
2006-03-02 19:00 | 0 | 0 | 0 | 1.1556 | 0 | 0 | 1.1556 | 0 | 6.566 | 0 | 0
2006-03-02 20:00 | 0 | 0 | 0 | 1.093 | 0 | 0 | 1.093 | 0 | 5.4729 | 0 | 0
2006-03-02 21:00 | 0 | 0 | 0 | 1.0126 | 0 | 0 | 1.0126 | 0 | 4.4602 | 0 | 0
2006-03-02 22:00 | 0 | 0 | 0 | 0.89256 | 0 | 10 | 0.89256 | 10 | 3.5676 | 0 | 0
2006-03-02 23:00 | 0 | 0.056215 | 0 | 0.77668 | 0 | 10 | 0.72046 | 10 | 2.8471 | 0 | 0
2006-03-03 | 0 | 0.223 | 0 | 0.71196 | 0 | 0 | 0.48895 | 0 | 2.3581 | 0 | 0
2006-03-03 01:00 | 0 | 0.25952 | 0 | 0.68064 | 0 | 0 | 0.42112 | 0 | 1.937 | 0 | 0
2006-03-03 02:00 | 0 | 0.26519 | 0 | 0.66289 | 0 | 10 | 0.3977 | 10 | 1.5392 | 0 | 0
2006-03-03 03:00 | 0 | 0.35158 | 0 | 0.67438 | 0 | 10 | 0.32279 | 10 | 1.2164 | 0 | 0
2006-03-03 04:00 | 0 | 0.49053 | 0 | 0.73701 | 0 | 0 | 0.24649 | 0 | 0.96991 | 0 | 0
2006-03-03 05:00 | 0 | 0.64865 | 0 | 0.87481 | 0 | 0 | 0.22616 | 0 | 0.74373 | 0 | 0
2006-03-03 06:00 | 0 | 0.6291 | 0 | 1.0074 | 0 | 10 | 0.37829 | 10 | 0.36544 | 0 | 0
2006-03-03 07:00 | 0.15893 | 0.51957 | 0 | 1.0439 | 0 | 10 | 0.36543 | 10 | 0 | 0 | 0
2006-03-03 08:00 | 0.95541 | 0.13758 | 0 | 1.093 | 0 | 10 | 0 | 10 | 0 | 0 | 0
2006-03-03 09:00 | 1.1312 | 0.0045545 | 0 | 1.1358 | 0 | 0 | 0 | 0 | 0 | 0 | 0
2006-03-03 10:00 | 2.9662 | 0 | 0 | 1.1473 | 1.8189 | 10 | 0 | 10 | 1.5642 | 0 | 0
2006-03-03 11:00 | 3.1881 | 0 | 0 | 1.1462 | 2.0419 | 0 | 0 | 0 | 3.3202 | 0 | 0
2006-03-03 12:00 | 2.5663 | 0 | 0 | 1.1421 | 1.4243 | 10 | 0 | 10 | 4.5451 | 0 | 0
2006-03-03 13:00 | 2.3649 | 0 | 0 | 1.1274 | 1.2374 | 10 | 0 | 10 | 5.6092 | 0 | 0
2006-03-03 14:00 | 2.3487 | 0 | 0 | 1.1118 | 1.2369 | 0 | 0 | 0 | 6.6729 | 0 | 0
2006-03-03 15:00 | 1.6878 | 0 | 0 | 1.1097 | 0.57813 | 0 | 0 | 0 | 7.17 | 0 | 0
2006-03-03 16:00 | 1.6606 | 0 | 0 | 1.1013 | 0.55921 | 10 | 0 | 10 | 7.6508 | 0 | 0
2006-03-03 17:00 | 0.66235 | 0 | 0 | 1.1118 | 0 | 10 | 0.44943 | 10 | 7.2013 | 0 | 0
2006-03-03 18:00 | 0.00083992 | 0 | 0 | 1.1494 | 0 | 0 | 1.1485 | 0 | 6.0527 | 0 | 0
2006-03-03 19:00 | 0 | 0 | 0 | 1.0993 | 0 | 10 | 1.0993 | 10 | 4.9533 | 0 | 0
2006-03-03 20:00 | 0 | 0 | 0 | 1.0502 | 0 | 10 | 1.0502 | 10 | 3.9031 | 0 | 0
2006-03-03 21:00 | 0 | 0 | 0 | 0.9792 | 0 | 0 | 0.9792 | 0 | 2.9238 | 0 | 0
2006-03-03 22:00 | 0 | 0 | 0 | 0.88316 | 0 | 0 | 0.88316 | 0 | 2.0406 | 0 | 0
2006-03-03 23:00 | 0 | 0 | 0 | 0.77981 | 0 | 0 | 0.77981 | 0 | 1.2608 | 0 | 0
2006-03-04 | 0 | 0 | 0 | 0.71822 | 0 | 10 | 0.71822 | 10 | 0.54253 | 0 | 0
2006-03-04 01:00 | 0 | 0.13812 | 0 | 0.68064 | 0 | 0 | 0.54252 | 0 | 0 | 0 | 0
2006-03-04 02:00 | 0 | 0.65663 | 0 | 0.65663 | 0 | 0 | 0 | 0 | 0 | 0 | 0
2006-03-04 03:00 | 0 | 0.65454 | 0 | 0.65454 | 0 | 10 | 0 | 10 | 0 | 0 | 0
2006-03-04 04:00 | 0 | 0.67438 | 0 | 0.67438 | 0 | 0 | 0 | 0 | 0 | 0 | 0
2006-03-04 05:00 | 0 | 0.73179 | 0 | 0.73179 | 0 | 0 | 0 | 0 | 0 | 0 | 0
2006-03-04 06:00 | 0 | 0.81322 | 0 | 0.81322 | 0 | 10 | 0 | 10 | 0 | 0 | 0
2006-03-04 07:00 | 0.52772 | 0.38363 | 0 | 0.91135 | 0 | 0 | 0 | 0 | 0 | 0 | 0
2006-03-04 08:00 | 0.99695 | 0 | 0 | 0.99695 | 0 | 0 | 0 | 0 | 0 | 0 | 0
2006-03-04 09:00 | 1.0418 | 0 | 0 | 1.0418 | 0 | 0 | 0 | 0 | 0 | 0 | 0
2006-03-04 10:00 | 1.0533 | 0 | 0 | 1.0533 | 0 | 10 | 0 | 10 | 0 | 0 | 0
2006-03-04 11:00 | 1.5278 | 0 | 0 | 1.0491 | 0.47862 | 0 | 0 | 0 | 0.41161 | 0 | 0
2006-03-04 12:00 | 4.7182 | 0 | 0 | 1.0314 | 3.6869 | 0 | 0 | 0 | 3.5823 | 0 | 0
2006-03-04 13:00 | 4.0673 | 0 | 0 | 1.021 | 3.0464 | 10 | 0 | 10 | 6.2021 | 0 | 0
2006-03-04 14:00 | 4.2255 | 0 | 0 | 1.0105 | 3.215 | 0 | 0 | 0 | 8.9669 | 0 | 0
2006-03-04 15:00 | 2.6051 | 0 | 0 | 1.0084 | 1.5967 | 0 | 0 | 0 | 10.34 | 0 | 0
2006-03-04 16:00 | 1.7505 | 0 | 0 | 1.0137 | 0.7369 | 10 | 0 | 10 | 10.9736 | 0 | 0
2006-03-04 17:00 | 0.61221 | 0 | 0 | 1.0272 | 0 | 0 | 0.41502 | 0 | 10.5584 | 0 | 0
2006-03-04 18:00 | 0.0081912 | 0 | 0 | 1.0794 | 0 | 0 | 1.0712 | 0 | 9.487 | 0 | 0
2006-03-04 19:00 | 0 | 0 | 0 | 1.0377 | 0 | 10 | 1.0377 | 10 | 8.4492 | 0 | 0
2006-03-04 20:00 | 0 | 0 | 0 | 0.99173 | 0 | 0 | 0.99173 | 0 | 7.4574 | 0 | 0
2006-03-04 21:00 | 0 | 0 | 0 | 0.92596 | 0 | 0 | 0.92596 | 0 | 6.5313 | 0 | 0
2006-03-04 22:00 | 0 | 0 | 0 | 0.84558 | 0 | 10 | 0.84558 | 10 | 5.6857 | 0 | 0
2006-03-04 23:00 | 0 | 0 | 0 | 0.74954 | 0 | 0 | 0.74954 | 0 | 4.936 | 0 | 0
2006-03-05 | 0 | 0 | 0 | 0.69108 | 0 | 0 | 0.69108 | 0 | 4.2449 | 0 | 0
2006-03-05 01:00 | 0 | 0 | 0 | 0.65141 | 0 | 0 | 0.65141 | 0 | 3.5934 | 0 | 0
2006-03-05 02:00 | 0 | 0 | 0 | 0.6274 | 0 | 10 | 0.6274 | 10 | 2.966 | 0 | 0
2006-03-05 03:00 | 0 | 0 | 0 | 0.62531 | 0 | 0 | 0.62531 | 0 | 2.3406 | 0 | 0
2006-03-05 04:00 | 0 | 0 | 0 | 0.64097 | 0 | 0 | 0.64097 | 0 | 1.6996 | 0 | 0
2006-03-05 05:00 | 0 | 0 | 0 | 0.67751 | 0 | 10 | 0.67751 | 10 | 1.0221 | 0 | 0
2006-03-05 06:00 | 0 | 0 | 0 | 0.73179 | 0 | 0 | 0.73179 | 0 | 0.29029 | 0 | 0
2006-03-05 07:00 | 0.5198 | 0 | 0 | 0.81009 | 0 | 0 | 0.29029 | 0 | 0 | 0 | 0
2006-03-05 08:00 | 0.90299 | 0 | 0 | 0.90299 | 0 | 10 | 0 | 10 | 0 | 0 | 0
2006-03-05 09:00 | 0.9625 | 0 | 0 | 0.9625 | 0 | 0 | 0 | 0 | 0 | 0 | 0
2006-03-05 10:00 | 0.97816 | 0 | 0 | 0.97816 | 0 | 0 | 0 | 0 | 0 | 0 | 0
2006-03-05 11:00 | 0.9886 | 0 | 0 | 0.9886 | 0 | 0 | 0 | 0 | 0 | 0 | 0
2006-03-05 12:00 | 3.3263 | 0 | 0 | 0.98233 | 2.3439 | 0 | 0 | 0 | 2.0158 | 0 | 0
2006-03-05 13:00 | 4.7491 | 0 | 0 | 0.9792 | 3.7699 | 10 | 0 | 10 | 5.2579 | 0 | 0
2006-03-05 14:00 | 4.2192 | 0 | 0 | 0.97711 | 3.2421 | 10 | 0 | 10 | 8.0461 | 0 | 0
2006-03-05 15:00 | 3.1936 | 0 | 0 | 0.99173 | 2.2018 | 0 | 0 | 0 | 9.9395 | 0 | 0
2006-03-05 16:00 | 2.3623 | 0 | 0 | 1.0105 | 1.3518 | 10 | 0 | 10 | 11.1019 | 0 | 0
2006-03-05 17:00 | 1.0527 | 0 | 0 | 1.0293 | 0.02341 | 0 | 0 | 0 | 11.1219 | 0 | 0
2006-03-05 18:00 | 0.040094 | 0 | 0 | 1.1107 | 0 | 0 | 1.0706 | 0 | 10.0511 | 0 | 0
2006-03-05 19:00 | 0 | 0 | 0 | 1.0857 | 0 | 10 | 1.0857 | 10 | 8.9653 | 0 | 0
2006-03-05 20:00 | 0 | 0 | 0 | 1.0272 | 0 | 0 | 1.0272 | 0 | 7.938 | 0 | 0
2006-03-05 21:00 | 0 | 0 | 0 | 0.94684 | 0 | 10 | 0.94684 | 10 | 6.991 | 0 | 0
2006-03-05 22:00 | 0 | 0 | 0 | 0.83827 | 0 | 10 | 0.83827 | 10 | 6.1526 | 0 | 0
2006-03-05 23:00 | 0 | 0 | 0 | 0.72762 | 0 | 0 | 0.72762 | 0 | 5.4249 | 0 | 0
2006-03-06 | 0 | 0 | 0 | 0.6702 | 0 | 0 | 0.6702 | 0 | 4.7547 | 0 | 0
2006-03-06 01:00 | 0 | 0 | 0 | 0.63993 | 0 | 10 | 0.63993 | 10 | 4.1147 | 0 | 0
2006-03-06 02:00 | 0 | 0 | 0 | 0.62844 | 0 | 0 | 0.62844 | 0 | 3.4862 | 0 | 0
2006-03-06 03:00 | 0 | 0 | 0 | 0.63679 | 0 | 10 | 0.63679 | 10 | 2.8493 | 0 | 0
2006-03-06 04:00 | 0 | 0 | 0 | 0.70569 | 0 | 0 | 0.70569 | 0 | 2.1436 | 0 | 0
2006-03-06 05:00 | 0 | 0 | 0 | 0.83618 | 0 | 10 | 0.83618 | 10 | 1.3074 | 0 | 0
2006-03-06 06:00 | 0 | 0 | 0 | 0.93431 | 0 | 10 | 0.93431 | 10 | 0.37306 | 0 | 0
2006-03-06 07:00 | 0.62599 | 0 | 0 | 0.99904 | 0 | 0 | 0.37305 | 0 | 0 | 0 | 0
2006-03-06 08:00 | 1.0617 | 0 | 0 | 1.0617 | 0 | 0 | 0 | 0 | 0 | 0 | 0
2006-03-06 09:00 | 1.0951 | 0 | 0 | 1.0951 | 0 | 10 | 0 | 10 | 0 | 0 | 0
2006-03-06 10:00 | 1.1149 | 0 | 0 | 1.1149 | 0 | 10 | 0 | 10 | 0 | 0 | 0
2006-03-06 11:00 | 1.1212 | 0 | 0 | 1.1212 | 0 | 0 | 0 | 0 | 0 | 0 | 0
2006-03-06 12:00 | 2.0074 | 0 | 0 | 1.1243 | 0.88305 | 0 | 0 | 0 | 0.75942 | 0 | 0
2006-03-06 13:00 | 5.0656 | 0 | 0 | 1.1264 | 3.9392 | 10 | 0 | 10 | 4.1471 | 0 | 0
2006-03-06 14:00 | 5.0635 | 0 | 0 | 1.1243 | 3.9392 | 0 | 0 | 0 | 7.5348 | 0 | 0
2006-03-06 15:00 | 4.2064 | 0 | 0 | 1.117 | 3.0894 | 10 | 0 | 10 | 10.1915 | 0 | 0
2006-03-06 16:00 | 2.4129 | 0 | 0 | 1.1076 | 1.3053 | 0 | 0 | 0 | 11.3139 | 0 | 0
2006-03-06 17:00 | 1.1815 | 0 | 0 | 1.1201 | 0.061326 | 10 | 0 | 10 | 11.3665 | 0 | 0
2006-03-06 18:00 | 0.055914 | 0 | 0 | 1.1796 | 0 | 10 | 1.1237 | 10 | 10.2426 | 0 | 0
2006-03-06 19:00 | 0 | 0 | 0 | 1.1483 | 0 | 0 | 1.1483 | 0 | 9.0942 | 0 | 0
2006-03-06 20:00 | 0 | 0 | 0 | 1.0752 | 0 | 10 | 1.0752 | 10 | 8.0188 | 0 | 0
2006-03-06 21:00 | 0 | 0 | 0 | 0.9792 | 0 | 10 | 0.9792 | 10 | 7.0395 | 0 | 0
2006-03-06 22:00 | 0 | 0 | 0 | 0.8508 | 0 | 10 | 0.8508 | 10 | 6.1886 | 0 | 0
2006-03-06 23:00 | 0 | 0 | 0 | 0.74641 | 0 | 0 | 0.74641 | 0 | 5.4421 | 0 | 0
2006-03-07 | 0 | 0 | 0 | 0.6869 | 0 | 10 | 0.6869 | 10 | 4.7551 | 0 | 0
2006-03-07 01:00 | 0 | 0 | 0 | 0.65558 | 0 | 0 | 0.65558 | 0 | 4.0995 | 0 | 0
2006-03-07 02:00 | 0 | 0 | 0 | 0.64097 | 0 | 10 | 0.64097 | 10 | 3.4585 | 0 | 0
2006-03-07 03:00 | 0 | 0 | 0 | 0.65036 | 0 | 0 | 0.65036 | 0 | 2.8081 | 0 | 0
2006-03-07 04:00 | 0 | 0 | 0 | 0.71509 | 0 | 10 | 0.71509 | 10 | 2.0929 | 0 | 0
2006-03-07 05:00 | 0 | 0 | 0 | 0.84871 | 0 | 10 | 0.84871 | 10 | 1.2442 | 0 | 0
2006-03-07 06:00 | 0 | 0 | 0 | 0.97294 | 0 | 0 | 0.97294 | 0 | 0.27123 | 0 | 0
2006-03-07 07:00 | 0.73302 | 0 | 0 | 1.0043 | 0 | 10 | 0.27123 | 10 | 0 | 0 | 0
2006-03-07 08:00 | 1.0658 | 0 | 0 | 1.0658 | 0 | 10 | 0 | 10 | 0 | 0 | 0
2006-03-07 09:00 | 1.1045 | 0 | 0 | 1.1045 | 0 | 0 | 0 | 0 | 0 | 0 | 0
2006-03-07 10:00 | 1.118 | 0 | 0 | 1.118 | 0 | 10 | 0 | 10 | 0 | 0 | 0
2006-03-07 11:00 | 4.2819 | 0 | 0 | 1.1233 | 3.1586 | 10 | 0 | 10 | 2.7164 | 0 | 0
2006-03-07 12:00 | 1.9733 | 0 | 0 | 1.1347 | 0.83853 | 0 | 0 | 0 | 3.4375 | 0 | 0
2006-03-07 13:00 | 4.4472 | 0 | 0 | 1.1327 | 3.3145 | 10 | 0 | 10 | 6.288 | 0 | 0
2006-03-07 14:00 | 3.8474 | 0 | 0 | 1.1358 | 2.7117 | 10 | 0 | 10 | 8.6199 | 0 | 0
2006-03-07 15:00 | 3.3893 | 0 | 0 | 1.1379 | 2.2514 | 0 | 0 | 0 | 10.556 | 0 | 0
2006-03-07 16:00 | 2.34 | 0 | 0 | 1.1295 | 1.2105 | 10 | 0 | 10 | 11.5969 | 0 | 0
2006-03-07 17:00 | 1.1346 | 0 | 0 | 1.14 | 0 | 0 | 0.0053584 | 0 | 11.5913 | 0 | 0
2006-03-07 18:00 | 0.071871 | 0 | 0 | 1.1849 | 0 | 0 | 1.113 | 0 | 10.4782 | 0 | 0
2006-03-07 19:00 | 0 | 0 | 0 | 1.1556 | 0 | 10 | 1.1556 | 10 | 9.3224 | 0 | 0
2006-03-07 20:00 | 0 | 0 | 0 | 1.093 | 0 | 0 | 1.093 | 0 | 8.2293 | 0 | 0
2006-03-07 21:00 | 0 | 0 | 0 | 0.99904 | 0 | 0 | 0.99904 | 0 | 7.2302 | 0 | 0
2006-03-07 22:00 | 0 | 0 | 0 | 0.87376 | 0 | 0 | 0.87376 | 0 | 6.3563 | 0 | 0
2006-03-07 23:00 | 0 | 0 | 0 | 0.76206 | 0 | 10 | 0.76206 | 10 | 5.5941 | 0 | 0
2006-03-08 | 0 | 0 | 0 | 0.70569 | 0 | 10 | 0.70569 | 10 | 4.8884 | 0 | 0
2006-03-08 01:00 | 0 | 0 | 0 | 0.67438 | 0 | 0 | 0.67438 | 0 | 4.2139 | 0 | 0
2006-03-08 02:00 | 0 | 0 | 0 | 0.66394 | 0 | 10 | 0.66394 | 10 | 3.5499 | 0 | 0
2006-03-08 03:00 | 0 | 0 | 0 | 0.66811 | 0 | 10 | 0.66811 | 10 | 2.8818 | 0 | 0
2006-03-08 04:00 | 0 | 0 | 0 | 0.7297 | 0 | 0 | 0.7297 | 0 | 2.152 | 0 | 0
2006-03-08 05:00 | 0 | 0 | 0 | 0.87376 | 0 | 0 | 0.87376 | 0 | 1.2782 | 0 | 0
2006-03-08 06:00 | 0 | 0 | 0 | 0.99904 | 0 | 0 | 0.99904 | 0 | 0.27918 | 0 | 0
2006-03-08 07:00 | 0.75639 | 0 | 0 | 1.0356 | 0 | 10 | 0.27918 | 10 | 0 | 0 | 0
2006-03-08 08:00 | 1.0909 | 0 | 0 | 1.0909 | 0 | 10 | 0 | 10 | 0 | 0 | 0
2006-03-08 09:00 | 1.1191 | 0 | 0 | 1.1191 | 0 | 0 | 0 | 0 | 0 | 0 | 0
2006-03-08 10:00 | 2.8185 | 0 | 0 | 1.1483 | 1.6702 | 0 | 0 | 0 | 1.4363 | 0 | 0
2006-03-08 11:00 | 3.8048 | 0 | 0 | 1.1556 | 2.6491 | 10 | 0 | 10 | 3.7146 | 0 | 0
2006-03-08 12:00 | 4.8745 | 0 | 0 | 1.1671 | 3.7074 | 0 | 0 | 0 | 6.9029 | 0 | 0
2006-03-08 13:00 | 5.0655 | 0 | 0 | 1.1807 | 3.8848 | 0 | 0 | 0 | 10.2437 | 0 | 0
2006-03-08 14:00 | 4.35 | 0 | 0 | 1.1796 | 3.1704 | 0 | 0 | 0 | 12.9701 | 0 | 0
2006-03-08 15:00 | 3.7115 | 0 | 0 | 1.1807 | 2.5309 | 0 | 0 | 0 | 15.1465 | 0 | 0
2006-03-08 16:00 | 1.8853 | 0 | 0 | 1.1755 | 0.70989 | 10 | 0 | 10 | 15.7568 | 0 | 0
2006-03-08 17:00 | 0.76151 | 0 | 0 | 1.1974 | 0 | 10 | 0.43587 | 10 | 15.3207 | 0 | 0
2006-03-08 18:00 | 0.049229 | 0 | 0 | 1.2266 | 0 | 0 | 1.1774 | 0 | 14.1431 | 0 | 0
2006-03-08 19:00 | 0 | 0 | 0 | 1.1932 | 0 | 0 | 1.1932 | 0 | 12.9497 | 0 | 0
2006-03-08 20:00 | 0 | 0 | 0 | 1.1233 | 0 | 10 | 1.1233 | 10 | 11.8262 | 0 | 0
2006-03-08 21:00 | 0 | 0 | 0 | 1.0283 | 0 | 10 | 1.0283 | 10 | 10.7978 | 0 | 0
2006-03-08 22:00 | 0 | 0 | 0 | 0.90195 | 0 | 0 | 0.90195 | 0 | 9.8957 | 0 | 0
2006-03-08 23:00 | 0 | 0 | 0 | 0.79234 | 0 | 0 | 0.79234 | 0 | 9.1032 | 0 | 0
2006-03-09 | 0 | 0 | 0 | 0.73075 | 0 | 10 | 0.73075 | 10 | 8.3724 | 0 | 0
2006-03-09 01:00 | 0 | 0 | 0 | 0.69734 | 0 | 10 | 0.69734 | 10 | 7.6749 | 0 | 0
2006-03-09 02:00 | 0 | 0 | 0 | 0.68064 | 0 | 10 | 0.68064 | 10 | 6.9942 | 0 | 0
2006-03-09 03:00 | 0 | 0 | 0 | 0.68586 | 0 | 0 | 0.68586 | 0 | 6.3082 | 0 | 0
2006-03-09 04:00 | 0 | 0 | 0 | 0.74849 | 0 | 10 | 0.74849 | 10 | 5.5596 | 0 | 0
2006-03-09 05:00 | 0 | 0 | 0 | 0.89569 | 0 | 10 | 0.89569 | 10 | 4.6639 | 0 | 0
2006-03-09 06:00 | 0 | 0 | 0 | 1.022 | 0 | 0 | 1.022 | 0 | 3.6418 | 0 | 0
2006-03-09 07:00 | 0.18596 | 0 | 0 | 1.0565 | 0 | 10 | 0.87049 | 10 | 2.7712 | 0 | 0
2006-03-09 08:00 | 0.56241 | 0 | 0 | 1.1086 | 0 | 0 | 0.54624 | 0 | 2.225 | 0 | 0
2006-03-09 09:00 | 0.61149 | 0 | 0 | 1.1295 | 0 | 0 | 0.51803 | 0 | 1.7069 | 0 | 0
2006-03-09 10:00 | 0.93632 | 0 | 0 | 1.1347 | 0 | 10 | 0.19842 | 10 | 1.5085 | 0 | 0
2006-03-09 11:00 | 1.1401 | 0 | 0 | 1.1316 | 0.0084721 | 0 | 0 | 0 | 1.5157 | 0 | 0
2006-03-09 12:00 | 1.5423 | 0 | 0 | 1.1295 | 0.41279 | 0 | 0 | 0 | 1.8707 | 0 | 0
2006-03-09 13:00 | 2.2734 | 0 | 0 | 1.1149 | 1.1585 | 10 | 0 | 10 | 2.8669 | 0 | 0
2006-03-09 14:00 | 1.7377 | 0 | 0 | 1.1139 | 0.62385 | 0 | 0 | 0 | 3.4034 | 0 | 0
2006-03-09 15:00 | 0.87602 | 0 | 0 | 1.1118 | 0 | 0 | 0.23576 | 0 | 3.1676 | 0 | 0
2006-03-09 16:00 | 0.91111 | 0 | 0 | 1.1201 | 0 | 10 | 0.20902 | 10 | 2.9585 | 0 | 0
2006-03-09 17:00 | 0.41548 | 0 | 0 | 1.1608 | 0 | 0 | 0.74537 | 0 | 2.2131 | 0 | 0
2006-03-09 18:00 | 0.021501 | 0 | 0 | 1.1796 | 0 | 10 | 1.1581 | 10 | 1.055 | 0 | 0
2006-03-09 19:00 | 0 | 0.079783 | 0 | 1.1347 | 0 | 10 | 1.055 | 10 | 0 | 0 | 0
2006-03-09 20:00 | 0 | 1.0742 | 0 | 1.0742 | 0 | 0 | 0 | 0 | 0 | 0 | 0
2006-03-09 21:00 | 0 | 0.97816 | 0 | 0.97816 | 0 | 10 | 0 | 10 | 0 | 0 | 0
2006-03-09 22:00 | 0 | 0.85915 | 0 | 0.85915 | 0 | 0 | 0 | 0 | 0 | 0 | 0
2006-03-09 23:00 | 0 | 0.7558 | 0 | 0.7558 | 0 | 10 | 0 | 10 | 0 | 0 | 0
2006-03-10 | 0 | 0.69943 | 0 | 0.69943 | 0 | 10 | 0 | 10 | 0 | 0 | 0
2006-03-10 01:00 | 0 | 0.66811 | 0 | 0.66811 | 0 | 0 | 0 | 0 | 0 | 0 | 0
2006-03-10 02:00 | 0 | 0.65245 | 0 | 0.65245 | 0 | 10 | 0 | 10 | 0 | 0 | 0
2006-03-10 03:00 | 0 | 0.66498 | 0 | 0.66498 | 0 | 10 | 0 | 10 | 0 | 0 | 0
2006-03-10 04:00 | 0 | 0.73075 | 0 | 0.73075 | 0 | 0 | 0 | 0 | 0 | 0 | 0
2006-03-10 05:00 | 0 | 0.87063 | 0 | 0.87063 | 0 | 10 | 0 | 10 | 0 | 0 | 0
2006-03-10 06:00 | 0 | 0.9959 | 0 | 0.9959 | 0 | 0 | 0 | 0 | 0 | 0 | 0
2006-03-10 07:00 | 0.17286 | 0.85332 | 0 | 1.0262 | 0 | 10 | 0 | 10 | 0 | 0 | 0
2006-03-10 08:00 | 0.5125 | 0.569 | 0 | 1.0815 | 0 | 0 | 0 | 0 | 0 | 0 | 0
2006-03-10 09:00 | 0.80039 | 0.31139 | 0 | 1.1118 | 0 | 10 | 0 | 10 | 0 | 0 | 0
2006-03-10 10:00 | 1.0549 | 0.063118 | 0 | 1.118 | 0 | 0 | 0 | 0 | 0 | 0 | 0
2006-03-10 11:00 | 1.4928 | 0 | 0 | 1.1212 | 0.37165 | 10 | 0 | 10 | 0.31962 | 0 | 0
2006-03-10 12:00 | 2.8975 | 0 | 0 | 1.1306 | 1.7669 | 10 | 0 | 10 | 1.8392 | 0 | 0
2006-03-10 13:00 | 3.1636 | 0 | 0 | 1.1285 | 2.0351 | 10 | 0 | 10 | 3.5893 | 0 | 0
2006-03-10 14:00 | 2.2127 | 0 | 0 | 1.116 | 1.0967 | 10 | 0 | 10 | 4.5324 | 0 | 0
2006-03-10 15:00 | 1.8361 | 0 | 0 | 1.1034 | 0.73271 | 10 | 0 | 10 | 5.1625 | 0 | 0
2006-03-10 16:00 | 1.4984 | 0 | 0 | 1.0982 | 0.40015 | 0 | 0 | 0 | 5.5065 | 0 | 0
2006-03-10 17:00 | 0.85564 | 0 | 0 | 1.1024 | 0 | 10 | 0.24675 | 10 | 5.2597 | 0 | 0
2006-03-10 18:00 | 0.04575 | 0 | 0 | 1.1368 | 0 | 10 | 1.0911 | 10 | 4.1686 | 0 | 0
2006-03-10 19:00 | 0 | 0 | 0 | 1.0961 | 0 | 0 | 1.0961 | 0 | 3.0724 | 0 | 0
2006-03-10 20:00 | 0 | 0 | 0 | 1.0387 | 0 | 10 | 1.0387 | 10 | 2.0336 | 0 | 0
2006-03-10 21:00 | 0 | 0 | 0 | 0.97503 | 0 | 0 | 0.97503 | 0 | 1.0586 | 0 | 0
2006-03-10 22:00 | 0 | 0 | 0 | 0.88629 | 0 | 10 | 0.88629 | 10 | 0.17228 | 0 | 0
2006-03-10 23:00 | 0 | 0.61484 | 0 | 0.78712 | 0 | 0 | 0.17228 | 0 | 0 | 0 | 0
2006-03-11 | 0 | 0.72553 | 0 | 0.72553 | 0 | 10 | 0 | 10 | 0 | 0 | 0
2006-03-11 01:00 | 0 | 0.68377 | 0 | 0.68377 | 0 | 0 | 0 | 0 | 0 | 0 | 0
2006-03-11 02:00 | 0 | 0.66394 | 0 | 0.66394 | 0 | 10 | 0 | 10 | 0 | 0 | 0
2006-03-11 03:00 | 0 | 0.6608 | 0 | 0.6608 | 0 | 0 | 0 | 0 | 0 | 0 | 0
2006-03-11 04:00 | 0 | 0.68377 | 0 | 0.68377 | 0 | 10 | 0 | 10 | 0 | 0 | 0
2006-03-11 05:00 | 0 | 0.74119 | 0 | 0.74119 | 0 | 0 | 0 | 0 | 0 | 0 | 0
2006-03-11 06:00 | 0 | 0.81844 | 0 | 0.81844 | 0 | 0 | 0 | 0 | 0 | 0 | 0
2006-03-11 07:00 | 0.68771 | 0.24869 | 0 | 0.9364 | 0 | 10 | 0 | 10 | 0 | 0 | 0
2006-03-11 08:00 | 1.022 | 0 | 0 | 1.022 | 0 | 10 | 0 | 10 | 0 | 0 | 0
2006-03-11 09:00 | 1.0648 | 0 | 0 | 1.0648 | 0 | 0 | 0 | 0 | 0 | 0 | 0
2006-03-11 10:00 | 1.0721 | 0 | 0 | 1.0721 | 0 | 0 | 0 | 0 | 0 | 0 | 0
2006-03-11 11:00 | 1.069 | 0 | 0 | 1.069 | 0 | 0 | 0 | 0 | 0 | 0 | 0
2006-03-11 12:00 | 4.9767 | 0 | 0 | 1.0596 | 3.9171 | 0 | 0 | 0 | 3.3687 | 0 | 0
2006-03-11 13:00 | 4.9852 | 0 | 0 | 1.046 | 3.9392 | 10 | 0 | 10 | 6.7564 | 0 | 0
2006-03-11 14:00 | 4.1835 | 0 | 0 | 1.0345 | 3.1489 | 10 | 0 | 10 | 9.4644 | 0 | 0
2006-03-11 15:00 | 3.6977 | 0 | 0 | 1.0387 | 2.659 | 0 | 0 | 0 | 11.751 | 0 | 0
2006-03-11 16:00 | 2.3966 | 0 | 0 | 1.0397 | 1.3568 | 0 | 0 | 0 | 12.9177 | 0 | 0
2006-03-11 17:00 | 1.2387 | 0 | 0 | 1.046 | 0.19269 | 0 | 0 | 0 | 13.0832 | 0 | 0
2006-03-11 18:00 | 0.080322 | 0 | 0 | 1.0972 | 0 | 0 | 1.0168 | 0 | 12.0662 | 0 | 0
2006-03-11 19:00 | 0 | 0 | 0 | 1.0575 | 0 | 10 | 1.0575 | 10 | 11.0085 | 0 | 0
2006-03-11 20:00 | 0 | 0 | 0 | 1.0137 | 0 | 10 | 1.0137 | 10 | 9.9947 | 0 | 0
2006-03-11 21:00 | 0 | 0 | 0 | 0.94684 | 0 | 0 | 0.94684 | 0 | 9.0477 | 0 | 0
2006-03-11 22:00 | 0 | 0 | 0 | 0.86437 | 0 | 0 | 0.86437 | 0 | 8.1832 | 0 | 0
2006-03-11 23:00 | 0 | 0 | 0 | 0.77042 | 0 | 10 | 0.77042 | 10 | 7.4127 | 0 | 0
2006-03-12 | 0 | 0 | 0 | 0.71091 | 0 | 10 | 0.71091 | 10 | 6.7017 | 0 | 0
2006-03-12 01:00 | 0 | 0 | 0 | 0.66811 | 0 | 10 | 0.66811 | 10 | 6.0335 | 0 | 0
2006-03-12 02:00 | 0 | 0 | 0 | 0.64619 | 0 | 10 | 0.64619 | 10 | 5.3872 | 0 | 0
2006-03-12 03:00 | 0 | 0 | 0 | 0.64097 | 0 | 10 | 0.64097 | 10 | 4.7462 | 0 | 0
2006-03-12 04:00 | 0 | 0 | 0 | 0.65976 | 0 | 10 | 0.65976 | 10 | 4.0864 | 0 | 0
2006-03-12 05:00 | 0 | 0 | 0 | 0.6963 | 0 | 0 | 0.6963 | 0 | 3.39 | 0 | 0
2006-03-12 06:00 | 0 | 0 | 0 | 0.75058 | 0 | 0 | 0.75058 | 0 | 2.6394 | 0 | 0
2006-03-12 07:00 | 0.38446 | 0 | 0 | 0.84036 | 0 | 10 | 0.4559 | 10 | 2.1834 | 0 | 0
2006-03-12 08:00 | 1.3319 | 0 | 0 | 0.92074 | 0.41117 | 10 | 0 | 10 | 2.537 | 0 | 0
2006-03-12 09:00 | 2.3989 | 0 | 0 | 0.97607 | 1.4228 | 0 | 0 | 0 | 3.7606 | 0 | 0
2006-03-12 10:00 | 3.345 | 0 | 0 | 0.99799 | 2.347 | 0 | 0 | 0 | 5.779 | 0 | 0
2006-03-12 11:00 | 4.1731 | 0 | 0 | 1.0053 | 3.1678 | 10 | 0 | 10 | 8.5032 | 0 | 0
2006-03-12 12:00 | 4.4026 | 0 | 0 | 0.9959 | 3.4067 | 0 | 0 | 0 | 11.4329 | 0 | 0
2006-03-12 13:00 | 4.0098 | 0 | 0 | 0.97711 | 3.0327 | 10 | 0 | 10 | 14.0408 | 0 | 0
2006-03-12 14:00 | 2.3708 | 0 | 0 | 0.96354 | 1.4073 | 10 | 0 | 10 | 15.2509 | 0 | 0
2006-03-12 15:00 | 1.4699 | 0 | 0 | 0.97398 | 0.49595 | 0 | 0 | 0 | 15.6772 | 0 | 0
2006-03-12 16:00 | 1.0959 | 0 | 0 | 1.0032 | 0.092708 | 0 | 0 | 0 | 15.7568 | 0 | 0
2006-03-12 17:00 | 0.64635 | 0 | 0 | 1.0397 | 0 | 0 | 0.39339 | 0 | 15.3631 | 0 | 0
2006-03-12 18:00 | 0.037969 | 0 | 0 | 1.1034 | 0 | 10 | 1.0655 | 10 | 14.2975 | 0 | 0
2006-03-12 19:00 | 0 | 0 | 0 | 1.0711 | 0 | 0 | 1.0711 | 0 | 13.2262 | 0 | 0
2006-03-12 20:00 | 0 | 0 | 0 | 1.0199 | 0 | 10 | 1.0199 | 10 | 12.2061 | 0 | 0
2006-03-12 21:00 | 0 | 0 | 0 | 0.93953 | 0 | 0 | 0.93953 | 0 | 11.2664 | 0 | 0
2006-03-12 22:00 | 0 | 0 | 0 | 0.83618 | 0 | 10 | 0.83618 | 10 | 10.4301 | 0 | 0
2006-03-12 23:00 | 0 | 0 | 0 | 0.73179 | 0 | 10 | 0.73179 | 10 | 9.6981 | 0 | 0
2006-03-13 | 0 | 0 | 0 | 0.67542 | 0 | 0 | 0.67542 | 0 | 9.0226 | 0 | 0
2006-03-13 01:00 | 0 | 0 | 0 | 0.6441 | 0 | 10 | 0.6441 | 10 | 8.3784 | 0 | 0
2006-03-13 02:00 | 0 | 0 | 0 | 0.63157 | 0 | 0 | 0.63157 | 0 | 7.7467 | 0 | 0
2006-03-13 03:00 | 0 | 0 | 0 | 0.64306 | 0 | 10 | 0.64306 | 10 | 7.1035 | 0 | 0
2006-03-13 04:00 | 0 | 0 | 0 | 0.71509 | 0 | 0 | 0.71509 | 0 | 6.3883 | 0 | 0
2006-03-13 05:00 | 0 | 0 | 0 | 0.85602 | 0 | 0 | 0.85602 | 0 | 5.5322 | 0 | 0
2006-03-13 06:00 | 0 | 0 | 0 | 0.98651 | 0 | 0 | 0.98651 | 0 | 4.5456 | 0 | 0
2006-03-13 07:00 | 0.49486 | 0 | 0 | 1.0199 | 0 | 0 | 0.52505 | 0 | 4.0205 | 0 | 0
2006-03-13 08:00 | 1.7361 | 0 | 0 | 1.0773 | 0.65877 | 0 | 0 | 0 | 4.587 | 0 | 0
2006-03-13 09:00 | 2.5549 | 0 | 0 | 1.1128 | 1.4421 | 10 | 0 | 10 | 5.8271 | 0 | 0
2006-03-13 10:00 | 2.9761 | 0 | 0 | 1.1233 | 1.8529 | 0 | 0 | 0 | 7.4205 | 0 | 0
2006-03-13 11:00 | 3.8527 | 0 | 0 | 1.1368 | 2.7159 | 0 | 0 | 0 | 9.7561 | 0 | 0
2006-03-13 12:00 | 3.8263 | 0 | 0 | 1.1358 | 2.6905 | 0 | 0 | 0 | 12.0698 | 0 | 0
2006-03-13 13:00 | 2.8221 | 0 | 0 | 1.1201 | 1.702 | 0 | 0 | 0 | 13.5334 | 0 | 0
2006-03-13 14:00 | 2.1682 | 0 | 0 | 1.1118 | 1.0564 | 0 | 0 | 0 | 14.4417 | 0 | 0
2006-03-13 15:00 | 1.7173 | 0 | 0 | 1.116 | 0.6013 | 10 | 0 | 10 | 14.9587 | 0 | 0
2006-03-13 16:00 | 0.93227 | 0 | 0 | 1.1306 | 0 | 0 | 0.1983 | 0 | 14.7601 | 0 | 0
2006-03-13 17:00 | 0.33527 | 0 | 0 | 1.1535 | 0 | 10 | 0.81827 | 10 | 13.9417 | 0 | 0
2006-03-13 18:00 | 0.028489 | 0 | 0 | 1.1995 | 0 | 0 | 1.171 | 0 | 12.7705 | 0 | 0
2006-03-13 19:00 | 0 | 0 | 0 | 1.1494 | 0 | 10 | 1.1494 | 10 | 11.621 | 0 | 0
2006-03-13 20:00 | 0 | 0 | 0 | 1.0742 | 0 | 0 | 1.0742 | 0 | 10.5466 | 0 | 0
2006-03-13 21:00 | 0 | 0 | 0 | 0.96772 | 0 | 10 | 0.96772 | 10 | 9.5787 | 0 | 0
2006-03-13 22:00 | 0 | 0 | 0 | 0.85497 | 0 | 10 | 0.85497 | 10 | 8.7236 | 0 | 0
2006-03-13 23:00 | 0 | 0 | 0 | 0.74745 | 0 | 10 | 0.74745 | 10 | 7.9761 | 0 | 0
2006-03-14 | 0 | 0 | 0 | 0.69317 | 0 | 0 | 0.69317 | 0 | 7.2828 | 0 | 0
2006-03-14 01:00 | 0 | 0 | 0 | 0.66289 | 0 | 0 | 0.66289 | 0 | 6.6198 | 0 | 0
2006-03-14 02:00 | 0 | 0 | 0 | 0.64932 | 0 | 0 | 0.64932 | 0 | 5.9704 | 0 | 0
2006-03-14 03:00 | 0 | 0 | 0 | 0.66394 | 0 | 10 | 0.66394 | 10 | 5.3064 | 0 | 0
2006-03-14 04:00 | 0 | 0 | 0 | 0.7297 | 0 | 0 | 0.7297 | 0 | 4.5766 | 0 | 0
2006-03-14 05:00 | 0 | 0 | 0 | 0.87063 | 0 | 0 | 0.87063 | 0 | 3.7059 | 0 | 0
2006-03-14 06:00 | 0 | 0 | 0 | 0.99382 | 0 | 10 | 0.99382 | 10 | 2.712 | 0 | 0
2006-03-14 07:00 | 0.22436 | 0 | 0 | 1.0241 | 0 | 10 | 0.79973 | 10 | 1.9123 | 0 | 0
2006-03-14 08:00 | 1.2026 | 0 | 0 | 1.0805 | 0.12213 | 0 | 0 | 0 | 2.0173 | 0 | 0
2006-03-14 09:00 | 1.6823 | 0 | 0 | 1.1066 | 0.57576 | 0 | 0 | 0 | 2.5124 | 0 | 0
2006-03-14 10:00 | 1.9783 | 0 | 0 | 1.1295 | 0.84876 | 0 | 0 | 0 | 3.2423 | 0 | 0
2006-03-14 11:00 | 3.2582 | 0 | 0 | 1.1368 | 2.1214 | 0 | 0 | 0 | 5.0666 | 0 | 0
2006-03-14 12:00 | 1.7897 | 0 | 0 | 1.1212 | 0.66854 | 10 | 0 | 10 | 5.6415 | 0 | 0
2006-03-14 13:00 | 1.6188 | 0 | 0 | 1.1149 | 0.50389 | 0 | 0 | 0 | 6.0748 | 0 | 0
2006-03-14 14:00 | 1.2212 | 0 | 0 | 1.1118 | 0.10943 | 10 | 0 | 10 | 6.1688 | 0 | 0
2006-03-14 15:00 | 1.4692 | 0 | 0 | 1.1118 | 0.35746 | 10 | 0 | 10 | 6.4761 | 0 | 0
2006-03-14 16:00 | 1.0027 | 0 | 0 | 1.118 | 0 | 10 | 0.11533 | 10 | 6.3607 | 0 | 0
2006-03-14 17:00 | 0.54311 | 0 | 0 | 1.1494 | 0 | 10 | 0.60625 | 10 | 5.7544 | 0 | 0
2006-03-14 18:00 | 0.054095 | 0.32183 | 0 | 1.1995 | 0 | 10 | 0.82354 | 10 | 4.9308 | 0 | 0
2006-03-14 19:00 | 0 | 0.49606 | 0 | 1.1504 | 0 | 10 | 0.65434 | 10 | 4.2763 | 0 | 0
2006-03-14 20:00 | 0 | 0.61671 | 0 | 1.0825 | 0 | 10 | 0.46584 | 10 | 3.8104 | 0 | 0
2006-03-14 21:00 | 0 | 0.39201 | 0 | 1.0022 | 0 | 10 | 0.61016 | 10 | 3.2002 | 0 | 0
2006-03-14 22:00 | 0 | 0.32649 | 0 | 0.87272 | 0 | 10 | 0.54623 | 10 | 2.654 | 0 | 0
2006-03-14 23:00 | 0 | 0.23912 | 0 | 0.7652 | 0 | 10 | 0.52608 | 10 | 2.1279 | 0 | 0
2006-03-15 | 0 | 0.25514 | 0 | 0.70882 | 0 | 10 | 0.45369 | 10 | 1.6741 | 0 | 0
2006-03-15 01:00 | 0 | 0.32855 | 0 | 0.67855 | 0 | 10 | 0.35 | 10 | 1.3241 | 0 | 0
2006-03-15 02:00 | 0 | 0.61821 | 0 | 0.66185 | 0 | 10 | 0.043637 | 10 | 1.2805 | 0 | 0
2006-03-15 03:00 | 0 | 0.56715 | 0 | 0.67438 | 0 | 10 | 0.10722 | 10 | 1.1732 | 0 | 0
2006-03-15 04:00 | 0 | 0.4606 | 0 | 0.74223 | 0 | 10 | 0.28164 | 10 | 0.89157 | 0 | 0
2006-03-15 05:00 | 0 | 0.4834 | 0 | 0.88838 | 0 | 10 | 0.40498 | 10 | 0.48658 | 0 | 0
2006-03-15 06:00 | 0 | 0.86038 | 0 | 1.0189 | 0 | 10 | 0.15849 | 10 | 0.32808 | 0 | 0
2006-03-15 07:00 | 0.082458 | 0.63861 | 0 | 1.0491 | 0 | 10 | 0.32808 | 10 | 0 | 0 | 0
2006-03-15 08:00 | 0.67024 | 0.4311 | 0 | 1.1013 | 0 | 10 | 0 | 10 | 0 | 0 | 0
2006-03-15 09:00 | 1.0633 | 0.060986 | 0 | 1.1243 | 0 | 10 | 0 | 10 | 0 | 0 | 0
2006-03-15 10:00 | 1.0298 | 0.1008 | 0 | 1.1306 | 0 | 10 | 0 | 10 | 0 | 0 | 0
2006-03-15 11:00 | 2.38 | 0 | 0 | 1.1327 | 1.2473 | 10 | 0 | 10 | 1.0727 | 0 | 0
2006-03-15 12:00 | 2.6345 | 0 | 0 | 1.1337 | 1.5008 | 10 | 0 | 10 | 2.3633 | 0 | 0
2006-03-15 13:00 | 3.3636 | 0 | 0 | 1.14 | 2.2237 | 10 | 0 | 10 | 4.2757 | 0 | 0
2006-03-15 14:00 | 3.3159 | 0 | 0 | 1.1347 | 2.1811 | 10 | 0 | 10 | 6.1514 | 0 | 0
2006-03-15 15:00 | 2.5807 | 0 | 0 | 1.1316 | 1.4491 | 10 | 0 | 10 | 7.3975 | 0 | 0
2006-03-15 16:00 | 1.0779 | 0 | 0 | 1.141 | 0 | 10 | 0.063153 | 10 | 7.3342 | 0 | 0
2006-03-15 17:00 | 0.59336 | 0 | 0 | 1.1588 | 0 | 10 | 0.5654 | 10 | 6.7687 | 0 | 0
2006-03-15 18:00 | 0.059918 | 0 | 0 | 1.2089 | 0 | 10 | 1.1489 | 10 | 5.6197 | 0 | 0
2006-03-15 19:00 | 0 | 0 | 0 | 1.1744 | 0 | 10 | 1.1744 | 10 | 4.4452 | 0 | 0
2006-03-15 20:00 | 0 | 0 | 0 | 1.1118 | 0 | 10 | 1.1118 | 10 | 3.3334 | 0 | 0
2006-03-15 21:00 | 0 | 0 | 0 | 1.0137 | 0 | 10 | 1.0137 | 10 | 2.3197 | 0 | 0
2006-03-15 22:00 | 0 | 0 | 0 | 0.88629 | 0 | 10 | 0.88629 | 10 | 1.4334 | 0 | 0
2006-03-15 23:00 | 0 | 0.44658 | 0 | 0.7819 | 0 | 10 | 0.33532 | 10 | 1.098 | 0 | 0
2006-03-16 | 0 | 0.72031 | 0 | 0.72031 | 0 | 10 | 0 | 10 | 1.098 | 0 | 0
2006-03-16 01:00 | 0 | 0.67751 | 0 | 0.67751 | 0 | 10 | 0 | 10 | 1.098 | 0 | 0
2006-03-16 02:00 | 0 | 0.67124 | 0 | 0.67124 | 0 | 10 | 0 | 10 | 1.098 | 0 | 0
2006-03-16 03:00 | 0 | 0.67855 | 0 | 0.67855 | 0 | 10 | 0 | 10 | 1.098 | 0 | 0
2006-03-16 04:00 | 0 | 0.57388 | 0 | 0.74641 | 0 | 0 | 0.17253 | 0 | 0.92541 | 0 | 0
2006-03-16 05:00 | 0 | 0.53188 | 0 | 0.88629 | 0 | 0 | 0.35441 | 0 | 0.57099 | 0 | 0
2006-03-16 06:00 | 0 | 0.53386 | 0 | 1.0116 | 0 | 10 | 0.4777 | 10 | 0.093275 | 0 | 0
2006-03-16 07:00 | 0.53175 | 0.42412 | 0 | 1.0491 | 0 | 10 | 0.093273 | 10 | 0 | 0 | 0
2006-03-16 08:00 | 1.0758 | 0.029715 | 0 | 1.1055 | 0 | 0 | 0 | 0 | 0 | 0 | 0
2006-03-16 09:00 | 2.1806 | 0 | 0 | 1.1368 | 1.0437 | 10 | 0 | 10 | 0.89762 | 0 | 0
2006-03-16 10:00 | 3.2891 | 0 | 0 | 1.1525 | 2.1366 | 0 | 0 | 0 | 2.7351 | 0 | 0
2006-03-16 11:00 | 3.5348 | 0 | 0 | 1.1619 | 2.3729 | 10 | 0 | 10 | 4.7757 | 0 | 0
2006-03-16 12:00 | 4.3367 | 0 | 0 | 1.1682 | 3.1686 | 0 | 0 | 0 | 7.5007 | 0 | 0
2006-03-16 13:00 | 2.7433 | 0 | 0 | 1.1556 | 1.5877 | 10 | 0 | 10 | 8.866 | 0 | 0
2006-03-16 14:00 | 2.8663 | 0 | 0 | 1.1723 | 1.694 | 0 | 0 | 0 | 10.3227 | 0 | 0
2006-03-16 15:00 | 2.6405 | 0 | 0 | 1.1796 | 1.4609 | 0 | 0 | 0 | 11.5789 | 0 | 0
2006-03-16 16:00 | 1.9785 | 0 | 0 | 1.1692 | 0.80929 | 10 | 0 | 10 | 12.2747 | 0 | 0
2006-03-16 17:00 | 0.8297 | 0 | 0 | 1.1775 | 0 | 10 | 0.34784 | 10 | 11.9267 | 0 | 0
2006-03-16 18:00 | 0.079995 | 0 | 0 | 1.2235 | 0 | 0 | 1.1435 | 0 | 10.7831 | 0 | 0
2006-03-16 19:00 | 0 | 0 | 0 | 1.1974 | 0 | 0 | 1.1974 | 0 | 9.5855 | 0 | 0
2006-03-16 20:00 | 0 | 0 | 0 | 1.1254 | 0 | 0 | 1.1254 | 0 | 8.46 | 0 | 0
2006-03-16 21:00 | 0 | 0 | 0 | 1.0314 | 0 | 10 | 1.0314 | 10 | 7.4285 | 0 | 0
2006-03-16 22:00 | 0 | 0 | 0 | 0.91552 | 0 | 10 | 0.91552 | 10 | 6.5129 | 0 | 0
2006-03-16 23:00 | 0 | 0 | 0 | 0.80591 | 0 | 0 | 0.80591 | 0 | 5.7069 | 0 | 0
2006-03-17 | 0 | 0 | 0 | 0.7391 | 0 | 0 | 0.7391 | 0 | 4.9677 | 0 | 0
2006-03-17 01:00 | 0 | 0 | 0 | 0.70465 | 0 | 0 | 0.70465 | 0 | 4.263 | 0 | 0
2006-03-17 02:00 | 0 | 0 | 0 | 0.68899 | 0 | 10 | 0.68899 | 10 | 3.574 | 0 | 0
2006-03-17 03:00 | 0 | 0 | 0 | 0.69525 | 0 | 10 | 0.69525 | 10 | 2.8787 | 0 | 0
2006-03-17 04:00 | 0 | 0 | 0 | 0.75893 | 0 | 0 | 0.75893 | 0 | 2.1197 | 0 | 0
2006-03-17 05:00 | 0 | 0 | 0 | 0.8936 | 0 | 0 | 0.8936 | 0 | 1.2261 | 0 | 0
2006-03-17 06:00 | 0 | 0 | 0 | 1.0168 | 0 | 10 | 1.0168 | 10 | 0.20926 | 0 | 0
2006-03-17 07:00 | 0.85659 | 0 | 0 | 1.0658 | 0 | 10 | 0.20925 | 10 | 0 | 0 | 0
2006-03-17 08:00 | 1.1212 | 0 | 0 | 1.1212 | 0 | 0 | 0 | 0 | 0 | 0 | 0
2006-03-17 09:00 | 1.164 | 0 | 0 | 1.164 | 0 | 10 | 0 | 10 | 0 | 0 | 0
2006-03-17 10:00 | 1.1755 | 0 | 0 | 1.1755 | 0 | 0 | 0 | 0 | 0 | 0 | 0
2006-03-17 11:00 | 4.4837 | 0 | 0 | 1.1869 | 3.2968 | 10 | 0 | 10 | 2.8352 | 0 | 0
2006-03-17 12:00 | 1.1901 | 0 | 0 | 1.1901 | 0 | 10 | 0 | 10 | 2.8352 | 0 | 0
2006-03-17 13:00 | 3.855 | 0 | 0 | 1.1911 | 2.6639 | 10 | 0 | 10 | 5.1261 | 0 | 0
2006-03-17 14:00 | 4.5521 | 0 | 0 | 1.1932 | 3.3589 | 0 | 0 | 0 | 8.0147 | 0 | 0
2006-03-17 15:00 | 3.6296 | 0 | 0 | 1.1859 | 2.4437 | 10 | 0 | 10 | 10.1162 | 0 | 0
2006-03-17 16:00 | 2.2256 | 0 | 0 | 1.1661 | 1.0595 | 0 | 0 | 0 | 11.0272 | 0 | 0
2006-03-17 17:00 | 1.179 | 0 | 0 | 1.1567 | 0.022375 | 0 | 0 | 0 | 11.0463 | 0 | 0
2006-03-17 18:00 | 0.089444 | 0 | 0 | 1.1838 | 0 | 0 | 1.0944 | 0 | 9.9518 | 0 | 0
2006-03-17 19:00 | 0 | 0 | 0 | 1.14 | 0 | 10 | 1.14 | 10 | 8.8117 | 0 | 0
2006-03-17 20:00 | 0 | 0 | 0 | 1.0815 | 0 | 0 | 1.0815 | 0 | 7.7301 | 0 | 0
2006-03-17 21:00 | 0 | 0 | 0 | 1.0074 | 0 | 0 | 1.0074 | 0 | 6.7226 | 0 | 0
2006-03-17 22:00 | 0 | 0 | 0 | 0.90717 | 0 | 10 | 0.90717 | 10 | 5.8153 | 0 | 0
2006-03-17 23:00 | 0 | 0 | 0 | 0.80904 | 0 | 10 | 0.80904 | 10 | 5.0062 | 0 | 0
2006-03-18 | 0 | 0 | 0 | 0.7391 | 0 | 0 | 0.7391 | 0 | 4.267 | 0 | 0
2006-03-18 01:00 | 0 | 0 | 0 | 0.6963 | 0 | 0 | 0.6963 | 0 | 3.5707 | 0 | 0
2006-03-18 02:00 | 0 | 0 | 0 | 0.6702 | 0 | 10 | 0.6702 | 10 | 2.9004 | 0 | 0
2006-03-18 03:00 | 0 | 0 | 0 | 0.6608 | 0 | 10 | 0.6608 | 10 | 2.2396 | 0 | 0
2006-03-18 04:00 | 0 | 0 | 0 | 0.67855 | 0 | 0 | 0.67855 | 0 | 1.561 | 0 | 0
2006-03-18 05:00 | 0 | 0 | 0 | 0.73597 | 0 | 10 | 0.73597 | 10 | 0.82501 | 0 | 0
2006-03-18 06:00 | 0 | 0 | 0 | 0.81009 | 0 | 10 | 0.81009 | 10 | 0.01491 | 0 | 0
2006-03-18 07:00 | 0.90061 | 0 | 0 | 0.91552 | 0 | 10 | 0.01491 | 10 | 0 | 0 | 0
2006-03-18 08:00 | 1.022 | 0 | 0 | 1.022 | 0 | 0 | 0 | 0 | 0 | 0 | 0
2006-03-18 09:00 | 1.0606 | 0 | 0 | 1.0606 | 0 | 10 | 0 | 10 | 0 | 0 | 0
2006-03-18 10:00 | 1.0857 | 0 | 0 | 1.0857 | 0 | 0 | 0 | 0 | 0 | 0 | 0
2006-03-18 11:00 | 4.4552 | 0 | 0 | 1.0857 | 3.3696 | 0 | 0 | 0 | 2.8978 | 0 | 0
2006-03-18 12:00 | 5.0322 | 0 | 0 | 1.093 | 3.9392 | 0 | 0 | 0 | 6.2855 | 0 | 0
2006-03-18 13:00 | 4.9589 | 0 | 0 | 1.0867 | 3.8722 | 10 | 0 | 10 | 9.6155 | 0 | 0
2006-03-18 14:00 | 4.3679 | 0 | 0 | 1.0805 | 3.2875 | 0 | 0 | 0 | 12.4426 | 0 | 0
2006-03-18 15:00 | 3.6145 | 0 | 0 | 1.0815 | 2.533 | 10 | 0 | 10 | 14.6208 | 0 | 0
2006-03-18 16:00 | 2.4047 | 0 | 0 | 1.0836 | 1.3211 | 0 | 0 | 0 | 15.7568 | 0 | 0
2006-03-18 17:00 | 0.92999 | 0 | 0 | 1.094 | 0 | 0 | 0.16405 | 0 | 15.5925 | 0 | 0
2006-03-18 18:00 | 0.057753 | 0 | 0 | 1.1347 | 0 | 10 | 1.077 | 10 | 14.5153 | 0 | 0
2006-03-18 19:00 | 0 | 0 | 0 | 1.0982 | 0 | 10 | 1.0982 | 10 | 13.4169 | 0 | 0
2006-03-18 20:00 | 0 | 0 | 0 | 1.0429 | 0 | 0 | 1.0429 | 0 | 12.3738 | 0 | 0
2006-03-18 21:00 | 0 | 0 | 0 | 0.98129 | 0 | 0 | 0.98129 | 0 | 11.3923 | 0 | 0
2006-03-18 22:00 | 0 | 0 | 0 | 0.89777 | 0 | 10 | 0.89777 | 10 | 10.4944 | 0 | 0
2006-03-18 23:00 | 0 | 0 | 0 | 0.80382 | 0 | 10 | 0.80382 | 10 | 9.6905 | 0 | 0
2006-03-19 | 0 | 0 | 0 | 0.74014 | 0 | 10 | 0.74014 | 10 | 8.9502 | 0 | 0
2006-03-19 01:00 | 0 | 0 | 0 | 0.69734 | 0 | 0 | 0.69734 | 0 | 8.2527 | 0 | 0
2006-03-19 02:00 | 0 | 0.079032 | 0 | 0.67751 | 0 | 0 | 0.59847 | 0 | 7.6541 | 0 | 0
2006-03-19 03:00 | 0 | 0.2902 | 0 | 0.67542 | 0 | 10 | 0.38522 | 10 | 7.2688 | 0 | 0
2006-03-19 04:00 | 0 | 0.33042 | 0 | 0.68899 | 0 | 10 | 0.35857 | 10 | 6.9101 | 0 | 0
2006-03-19 05:00 | 0 | 0.46067 | 0 | 0.73075 | 0 | 10 | 0.27008 | 10 | 6.6399 | 0 | 0
2006-03-19 06:00 | 0 | 0.49255 | 0 | 0.77981 | 0 | 0 | 0.28726 | 0 | 6.3526 | 0 | 0
2006-03-19 07:00 | 0.062413 | 0.45092 | 0 | 0.87898 | 0 | 0 | 0.36566 | 0 | 5.9868 | 0 | 0
2006-03-19 08:00 | 0.11999 | 0.54327 | 0 | 0.94788 | 0 | 10 | 0.28462 | 10 | 5.7021 | 0 | 0
2006-03-19 09:00 | 0.30119 | 0.53605 | 0 | 0.99277 | 0 | 10 | 0.15553 | 10 | 5.5465 | 0 | 0
2006-03-19 10:00 | 0.38998 | 0.61532 | 0 | 1.0053 | 0 | 0 | 0 | 0 | 5.5465 | 0 | 0
2006-03-19 11:00 | 0.35884 | 0.65063 | 0 | 1.0095 | 0 | 10 | 0 | 10 | 5.5464 | 0 | 0
2006-03-19 12:00 | 0.46966 | 0.52103 | 0 | 0.99068 | 0 | 0 | 0 | 0 | 5.5463 | 0 | 0
2006-03-19 13:00 | 1.2924 | 0 | 0 | 0.96459 | 0.3278 | 10 | 0 | 10 | 5.8281 | 0 | 0
2006-03-19 14:00 | 1.915 | 0 | 0 | 0.9531 | 0.9619 | 0 | 0 | 0 | 6.6553 | 0 | 0
2006-03-19 15:00 | 1.1763 | 0 | 0 | 0.96563 | 0.2107 | 10 | 0 | 10 | 6.8364 | 0 | 0
2006-03-19 16:00 | 1.6613 | 0 | 0 | 0.98755 | 0.67375 | 0 | 0 | 0 | 7.4157 | 0 | 0
2006-03-19 17:00 | 0.99556 | 0.0066084 | 0 | 1.0022 | 0 | 0 | 0 | 0 | 7.4156 | 0 | 0
2006-03-19 18:00 | 0.073706 | 0.88582 | 0 | 1.0846 | 0 | 10 | 0.12511 | 10 | 7.2904 | 0 | 0
2006-03-19 19:00 | 0 | 0.45523 | 0 | 1.0606 | 0 | 10 | 0.6054 | 10 | 6.6849 | 0 | 0
2006-03-19 20:00 | 0 | 0.11063 | 0 | 1.0137 | 0 | 0 | 0.90302 | 0 | 5.7818 | 0 | 0
2006-03-19 21:00 | 0 | 0.056357 | 0 | 0.927 | 0 | 0 | 0.87065 | 0 | 4.9111 | 0 | 0
2006-03-19 22:00 | 0 | 0.073408 | 0 | 0.82574 | 0 | 10 | 0.75234 | 10 | 4.1587 | 0 | 0
2006-03-19 23:00 | 0 | 0.054216 | 0 | 0.71926 | 0 | 10 | 0.66505 | 10 | 3.4936 | 0 | 0
2006-03-20 | 0 | 0.046392 | 0 | 0.66185 | 0 | 10 | 0.61546 | 10 | 2.8781 | 0 | 0
2006-03-20 01:00 | 0 | 0.030616 | 0 | 0.62949 | 0 | 10 | 0.59887 | 10 | 2.2792 | 0 | 0
2006-03-20 02:00 | 0 | 0.066779 | 0 | 0.61592 | 0 | 10 | 0.54914 | 10 | 1.73 | 0 | 0
2006-03-20 03:00 | 0 | 0.23114 | 0 | 0.63262 | 0 | 10 | 0.40148 | 10 | 1.3285 | 0 | 0
2006-03-20 04:00 | 0 | 0.33926 | 0 | 0.69839 | 0 | 10 | 0.35913 | 10 | 0.96934 | 0 | 0
2006-03-20 05:00 | 0 | 0.39351 | 0 | 0.82366 | 0 | 10 | 0.43015 | 10 | 0.53918 | 0 | 0
2006-03-20 06:00 | 0 | 0.38783 | 0 | 0.927 | 0 | 10 | 0.53917 | 10 | 0 | 0 | 0
2006-03-20 07:00 | 1.0043 | 0 | 0 | 1.0043 | 0 | 10 | 0 | 10 | 0 | 0 | 0
2006-03-20 08:00 | 1.0742 | 0 | 0 | 1.0742 | 0 | 10 | 0 | 10 | 0 | 0 | 0
2006-03-20 09:00 | 1.117 | 0 | 0 | 1.117 | 0 | 10 | 0 | 10 | 0 | 0 | 0
2006-03-20 10:00 | 1.141 | 0 | 0 | 1.141 | 0 | 10 | 0 | 10 | 0 | 0 | 0
2006-03-20 11:00 | 4.5997 | 0 | 0 | 1.1546 | 3.4451 | 10 | 0 | 10 | 2.9628 | 0 | 0
2006-03-20 12:00 | 1.1619 | 0 | 0 | 1.1619 | 0 | 10 | 0 | 10 | 2.9627 | 0 | 0
2006-03-20 13:00 | 5.1021 | 0 | 0 | 1.1629 | 3.9392 | 10 | 0 | 10 | 6.3504 | 0 | 0
2006-03-20 14:00 | 4.2037 | 0 | 0 | 1.1577 | 3.046 | 10 | 0 | 10 | 8.9699 | 0 | 0
2006-03-20 15:00 | 3.6531 | 0 | 0 | 1.1504 | 2.5026 | 10 | 0 | 10 | 11.122 | 0 | 0
2006-03-20 16:00 | 2.6521 | 0 | 0 | 1.1483 | 1.5037 | 0 | 0 | 0 | 12.4151 | 0 | 0
2006-03-20 17:00 | 1.4353 | 0 | 0 | 1.1452 | 0.29008 | 0 | 0 | 0 | 12.6644 | 0 | 0
2006-03-20 18:00 | 0.14613 | 0 | 0 | 1.1932 | 0 | 10 | 1.0471 | 10 | 11.6171 | 0 | 0
2006-03-20 19:00 | 0 | 0 | 0 | 1.1713 | 0 | 0 | 1.1713 | 0 | 10.4457 | 0 | 0
2006-03-20 20:00 | 0 | 0 | 0 | 1.0972 | 0 | 10 | 1.0972 | 10 | 9.3484 | 0 | 0
2006-03-20 21:00 | 0 | 0 | 0 | 1.0022 | 0 | 0 | 1.0022 | 0 | 8.3461 | 0 | 0
2006-03-20 22:00 | 0 | 0 | 0 | 0.8769 | 0 | 10 | 0.8769 | 10 | 7.4691 | 0 | 0
2006-03-20 23:00 | 0 | 0 | 0 | 0.76937 | 0 | 10 | 0.76937 | 10 | 6.6996 | 0 | 0
2006-03-21 | 0 | 0 | 0 | 0.7036 | 0 | 0 | 0.7036 | 0 | 5.9959 | 0 | 0
2006-03-21 01:00 | 0 | 0 | 0 | 0.67229 | 0 | 10 | 0.67229 | 10 | 5.3235 | 0 | 0
2006-03-21 02:00 | 0 | 0 | 0 | 0.65454 | 0 | 10 | 0.65454 | 10 | 4.6689 | 0 | 0
2006-03-21 03:00 | 0 | 0 | 0 | 0.66394 | 0 | 0 | 0.66394 | 0 | 4.0049 | 0 | 0
2006-03-21 04:00 | 0 | 0 | 0 | 0.7224 | 0 | 10 | 0.7224 | 10 | 3.2825 | 0 | 0
2006-03-21 05:00 | 0 | 0 | 0 | 0.84975 | 0 | 10 | 0.84975 | 10 | 2.4327 | 0 | 0
2006-03-21 06:00 | 0 | 0 | 0 | 0.95937 | 0 | 0 | 0.95937 | 0 | 1.4733 | 0 | 0
2006-03-21 07:00 | 0.29206 | 0 | 0 | 1.0168 | 0 | 10 | 0.72472 | 10 | 0.74853 | 0 | 0
2006-03-21 08:00 | 1.5403 | 0 | 0 | 1.0606 | 0.47968 | 0 | 0 | 0 | 1.161 | 0 | 0
2006-03-21 09:00 | 3.4033 | 0 | 0 | 1.1128 | 2.2905 | 0 | 0 | 0 | 3.1308 | 0 | 0
2006-03-21 10:00 | 4.1135 | 0 | 0 | 1.1295 | 2.984 | 10 | 0 | 10 | 5.697 | 0 | 0
2006-03-21 11:00 | 4.5994 | 0 | 0 | 1.1494 | 3.45 | 10 | 0 | 10 | 8.664 | 0 | 0
2006-03-21 12:00 | 4.9819 | 0 | 0 | 1.1567 | 3.8252 | 10 | 0 | 10 | 11.9535 | 0 | 0
2006-03-21 13:00 | 4.3139 | 0 | 0 | 1.1535 | 3.1604 | 0 | 0 | 0 | 14.6713 | 0 | 0
2006-03-21 14:00 | 2.3699 | 0 | 0 | 1.1379 | 1.232 | 0 | 0 | 0 | 15.7306 | 0 | 0
2006-03-21 15:00 | 1.1622 | 0 | 0 | 1.1316 | 0.030631 | 10 | 0 | 10 | 15.7568 | 0 | 0
2006-03-21 16:00 | 0.7557 | 0 | 0 | 1.1274 | 0 | 10 | 0.37174 | 10 | 15.3848 | 0 | 0
2006-03-21 17:00 | 0.53353 | 0 | 0 | 1.1473 | 0 | 0 | 0.61374 | 0 | 14.7708 | 0 | 0
2006-03-21 18:00 | 0.058004 | 0 | 0 | 1.1942 | 0 | 10 | 1.1362 | 10 | 13.6344 | 0 | 0
2006-03-21 19:00 | 0 | 0 | 0 | 1.1421 | 0 | 0 | 1.1421 | 0 | 12.4922 | 0 | 0
2006-03-21 20:00 | 0 | 0 | 0 | 1.0836 | 0 | 0 | 1.0836 | 0 | 11.4084 | 0 | 0
2006-03-21 21:00 | 0 | 0 | 0 | 0.99695 | 0 | 10 | 0.99695 | 10 | 10.4113 | 0 | 0
2006-03-21 22:00 | 0 | 0 | 0 | 0.87481 | 0 | 0 | 0.87481 | 0 | 9.5363 | 0 | 0
2006-03-21 23:00 | 0 | 0 | 0 | 0.77042 | 0 | 0 | 0.77042 | 0 | 8.7658 | 0 | 0
2006-03-22 | 0 | 0 | 0 | 0.70987 | 0 | 10 | 0.70987 | 10 | 8.0558 | 0 | 0
2006-03-22 01:00 | 0 | 0 | 0 | 0.66602 | 0 | 0 | 0.66602 | 0 | 7.3897 | 0 | 0
2006-03-22 02:00 | 0 | 0 | 0 | 0.65141 | 0 | 0 | 0.65141 | 0 | 6.7381 | 0 | 0
2006-03-22 03:00 | 0 | 0 | 0 | 0.66185 | 0 | 10 | 0.66185 | 10 | 6.0762 | 0 | 0
2006-03-22 04:00 | 0 | 0 | 0 | 0.71509 | 0 | 0 | 0.71509 | 0 | 5.361 | 0 | 0
2006-03-22 05:00 | 0 | 0 | 0 | 0.83201 | 0 | 10 | 0.83201 | 10 | 4.529 | 0 | 0
2006-03-22 06:00 | 0 | 0 | 0 | 0.94371 | 0 | 0 | 0.94371 | 0 | 3.5852 | 0 | 0
2006-03-22 07:00 | 0.094668 | 0 | 0 | 0.99486 | 0 | 10 | 0.90019 | 10 | 2.6849 | 0 | 0
2006-03-22 08:00 | 0.28466 | 0 | 0 | 1.0429 | 0 | 10 | 0.75822 | 10 | 1.9267 | 0 | 0
2006-03-22 09:00 | 0.95556 | 0 | 0 | 1.0784 | 0 | 0 | 0.12281 | 0 | 1.8038 | 0 | 0
2006-03-22 10:00 | 2.0003 | 0 | 0 | 1.1045 | 0.89585 | 0 | 0 | 0 | 2.5743 | 0 | 0
2006-03-22 11:00 | 2.7385 | 0 | 0 | 1.1139 | 1.6246 | 0 | 0 | 0 | 3.9714 | 0 | 0
2006-03-22 12:00 | 3.5981 | 0 | 0 | 1.1128 | 2.4853 | 0 | 0 | 0 | 6.1087 | 0 | 0
2006-03-22 13:00 | 3.0332 | 0 | 0 | 1.1013 | 1.9318 | 0 | 0 | 0 | 7.77 | 0 | 0
2006-03-22 14:00 | 2.1196 | 0 | 0 | 1.0972 | 1.0224 | 10 | 0 | 10 | 8.6491 | 0 | 0
2006-03-22 15:00 | 1.1342 | 0 | 0 | 1.1003 | 0.033939 | 10 | 0 | 10 | 8.6782 | 0 | 0
2006-03-22 16:00 | 0.98264 | 0.10125 | 0 | 1.1024 | 0 | 10 | 0.018495 | 10 | 8.6596 | 0 | 0
2006-03-22 17:00 | 0.55446 | 0.48994 | 0 | 1.1274 | 0 | 0 | 0.083037 | 0 | 8.5764 | 0 | 0
2006-03-22 18:00 | 0.034867 | 0.24913 | 0 | 1.1765 | 0 | 0 | 0.8925 | 0 | 7.6838 | 0 | 0
2006-03-22 19:00 | 0 | 0.13698 | 0 | 1.1514 | 0 | 10 | 1.0145 | 10 | 6.6692 | 0 | 0
2006-03-22 20:00 | 0 | 0.057868 | 0 | 1.0805 | 0 | 10 | 1.0226 | 10 | 5.6465 | 0 | 0
2006-03-22 21:00 | 0 | 0.019895 | 0 | 0.9959 | 0 | 10 | 0.97601 | 10 | 4.6704 | 0 | 0
2006-03-22 22:00 | 0 | 0.01493 | 0 | 0.87376 | 0 | 10 | 0.85883 | 10 | 3.8115 | 0 | 0
2006-03-22 23:00 | 0 | 0.009467 | 0 | 0.76937 | 0 | 10 | 0.75991 | 10 | 3.0516 | 0 | 0
2006-03-23 | 0 | 0.037416 | 0 | 0.72344 | 0 | 10 | 0.68602 | 10 | 2.3655 | 0 | 0
2006-03-23 01:00 | 0 | 0.16241 | 0 | 0.6608 | 0 | 0 | 0.49839 | 0 | 1.8671 | 0 | 0
2006-03-23 02:00 | 0 | 0.21523 | 0 | 0.64097 | 0 | 0 | 0.42574 | 0 | 1.4413 | 0 | 0
2006-03-23 03:00 | 0 | 0.29119 | 0 | 0.65141 | 0 | 0 | 0.36022 | 0 | 1.0811 | 0 | 0
2006-03-23 04:00 | 0 | 0.32444 | 0 | 0.71404 | 0 | 10 | 0.38961 | 10 | 0.69146 | 0 | 0
2006-03-23 05:00 | 0 | 0.52434 | 0 | 0.83514 | 0 | 10 | 0.3108 | 10 | 0.38066 | 0 | 0
2006-03-23 06:00 | 0 | 0.72698 | 0 | 0.94266 | 0 | 0 | 0.21568 | 0 | 0.16497 | 0 | 0
2006-03-23 07:00 | 0.1981 | 0.6391 | 0 | 1.0022 | 0 | 10 | 0.16497 | 10 | 0 | 0 | 0
2006-03-23 08:00 | 0.93416 | 0.12542 | 0 | 1.0596 | 0 | 10 | 0 | 10 | 0 | 0 | 0
2006-03-23 09:00 | 2.9561 | 0 | 0 | 1.1013 | 1.8547 | 10 | 0 | 10 | 1.5951 | 0 | 0
2006-03-23 10:00 | 1.1347 | 0 | 0 | 1.1347 | 0 | 0 | 0 | 0 | 1.595 | 0 | 0
2006-03-23 11:00 | 1.3149 | 0 | 0 | 1.1514 | 0.16342 | 0 | 0 | 0 | 1.7356 | 0 | 0
2006-03-23 12:00 | 3.2267 | 0 | 0 | 1.1546 | 2.0721 | 0 | 0 | 0 | 3.5176 | 0 | 0
2006-03-23 13:00 | 4.0192 | 0 | 0 | 1.1556 | 2.8636 | 0 | 0 | 0 | 5.9802 | 0 | 0
2006-03-23 14:00 | 3.9247 | 0 | 0 | 1.1556 | 2.7691 | 0 | 0 | 0 | 8.3615 | 0 | 0
2006-03-23 15:00 | 3.6461 | 0 | 0 | 1.1441 | 2.502 | 0 | 0 | 0 | 10.5131 | 0 | 0
2006-03-23 16:00 | 1.8921 | 0 | 0 | 1.1306 | 0.76148 | 10 | 0 | 10 | 11.1678 | 0 | 0
2006-03-23 17:00 | 1.0041 | 0 | 0 | 1.1452 | 0 | 10 | 0.14107 | 10 | 11.0266 | 0 | 0
2006-03-23 18:00 | 0.059813 | 0 | 0 | 1.1608 | 0 | 0 | 1.101 | 0 | 9.9254 | 0 | 0
2006-03-23 19:00 | 0 | 0 | 0 | 1.1431 | 0 | 0 | 1.1431 | 0 | 8.7822 | 0 | 0
2006-03-23 20:00 | 0 | 0 | 0 | 1.0794 | 0 | 0 | 1.0794 | 0 | 7.7027 | 0 | 0
2006-03-23 21:00 | 0 | 0 | 0 | 0.95206 | 0 | 0 | 0.95206 | 0 | 6.7505 | 0 | 0
2006-03-23 22:00 | 0 | 0 | 0 | 0.86228 | 0 | 10 | 0.86228 | 10 | 5.8881 | 0 | 0
2006-03-23 23:00 | 0 | 0 | 0 | 0.75893 | 0 | 10 | 0.75893 | 10 | 5.1291 | 0 | 0
2006-03-24 | 0 | 0 | 0 | 0.69525 | 0 | 0 | 0.69525 | 0 | 4.4338 | 0 | 0
2006-03-24 01:00 | 0 | 0 | 0 | 0.65976 | 0 | 10 | 0.65976 | 10 | 3.774 | 0 | 0
2006-03-24 02:00 | 0 | 0 | 0 | 0.6441 | 0 | 10 | 0.6441 | 10 | 3.1298 | 0 | 0
2006-03-24 03:00 | 0 | 0 | 0 | 0.65245 | 0 | 0 | 0.65245 | 0 | 2.4773 | 0 | 0
2006-03-24 04:00 | 0 | 0 | 0 | 0.70882 | 0 | 10 | 0.70882 | 10 | 1.7684 | 0 | 0
2006-03-24 05:00 | 0 | 0 | 0 | 0.82888 | 0 | 10 | 0.82888 | 10 | 0.93954 | 0 | 0
2006-03-24 06:00 | 0 | 0 | 0 | 0.93953 | 0 | 0 | 0.93953 | 0 | 0 | 0 | 0
2006-03-24 07:00 | 1.0147 | 0 | 0 | 1.0147 | 0 | 10 | 0 | 10 | 0 | 0 | 0
2006-03-24 08:00 | 1.0794 | 0 | 0 | 1.0794 | 0 | 0 | 0 | 0 | 0 | 0 | 0
2006-03-24 09:00 | 1.1316 | 0 | 0 | 1.1316 | 0 | 0 | 0 | 0 | 0 | 0 | 0
2006-03-24 10:00 | 4.4764 | 0 | 0 | 1.1494 | 3.327 | 10 | 0 | 10 | 2.8613 | 0 | 0
2006-03-24 11:00 | 2.5721 | 0 | 0 | 1.1608 | 1.4113 | 0 | 0 | 0 | 4.0749 | 0 | 0
2006-03-24 12:00 | 3.7159 | 0 | 0 | 1.1577 | 2.5582 | 0 | 0 | 0 | 6.2749 | 0 | 0
2006-03-24 13:00 | 4.4243 | 0 | 0 | 1.1588 | 3.2655 | 0 | 0 | 0 | 9.0831 | 0 | 0
2006-03-24 14:00 | 4.5603 | 0 | 0 | 1.1619 | 3.3984 | 10 | 0 | 10 | 12.0056 | 0 | 0
2006-03-24 15:00 | 3.6716 | 0 | 0 | 1.1588 | 2.5129 | 10 | 0 | 10 | 14.1665 | 0 | 0
2006-03-24 16:00 | 2.068 | 0 | 0 | 1.1504 | 0.91755 | 0 | 0 | 0 | 14.9554 | 0 | 0
2006-03-24 17:00 | 0.35959 | 0 | 0 | 1.1723 | 0 | 10 | 0.81273 | 10 | 14.1425 | 0 | 0
2006-03-24 18:00 | 0.039552 | 0 | 0 | 1.1775 | 0 | 10 | 1.138 | 10 | 13.0043 | 0 | 0
2006-03-24 19:00 | 0 | 0 | 0 | 1.1201 | 0 | 0 | 1.1201 | 0 | 11.884 | 0 | 0
2006-03-24 20:00 | 0 | 0 | 0 | 1.0606 | 0 | 0 | 1.0606 | 0 | 10.8232 | 0 | 0
2006-03-24 21:00 | 0 | 0 | 0 | 0.98651 | 0 | 0 | 0.98651 | 0 | 9.8365 | 0 | 0
2006-03-24 22:00 | 0 | 0 | 0 | 0.89151 | 0 | 10 | 0.89151 | 10 | 8.9449 | 0 | 0
2006-03-24 23:00 | 0 | 0 | 0 | 0.7986 | 0 | 10 | 0.7986 | 10 | 8.1462 | 0 | 0
2006-03-25 | 0 | 0 | 0 | 0.73283 | 0 | 0 | 0.73283 | 0 | 7.4132 | 0 | 0
2006-03-25 01:00 | 0 | 0 | 0 | 0.69525 | 0 | 0 | 0.69525 | 0 | 6.7179 | 0 | 0
2006-03-25 02:00 | 0 | 0 | 0 | 0.67542 | 0 | 10 | 0.67542 | 10 | 6.0424 | 0 | 0
2006-03-25 03:00 | 0 | 0 | 0 | 0.67124 | 0 | 0 | 0.67124 | 0 | 5.371 | 0 | 0
2006-03-25 04:00 | 0 | 0 | 0 | 0.69003 | 0 | 10 | 0.69003 | 10 | 4.6809 | 0 | 0
2006-03-25 05:00 | 0 | 0 | 0 | 0.74849 | 0 | 0 | 0.74849 | 0 | 3.9324 | 0 | 0
2006-03-25 06:00 | 0 | 0 | 0 | 0.81635 | 0 | 10 | 0.81635 | 10 | 3.116 | 0 | 0
2006-03-25 07:00 | 0.33416 | 0 | 0 | 0.90508 | 0 | 10 | 0.57092 | 10 | 2.545 | 0 | 0
2006-03-25 08:00 | 1.1501 | 0 | 0 | 0.98964 | 0.16046 | 0 | 0 | 0 | 2.683 | 0 | 0
2006-03-25 09:00 | 1.7403 | 0 | 0 | 1.0429 | 0.69737 | 0 | 0 | 0 | 3.2827 | 0 | 0
2006-03-25 10:00 | 2.8442 | 0 | 0 | 1.0658 | 1.7784 | 0 | 0 | 0 | 4.812 | 0 | 0
2006-03-25 11:00 | 3.7765 | 0 | 0 | 1.0711 | 2.7055 | 10 | 0 | 10 | 7.1387 | 0 | 0
2006-03-25 12:00 | 4.7699 | 0 | 0 | 1.0627 | 3.7072 | 0 | 0 | 0 | 10.3268 | 0 | 0
2006-03-25 13:00 | 4.1867 | 0 | 0 | 1.0533 | 3.1334 | 10 | 0 | 10 | 13.0213 | 0 | 0
2006-03-25 14:00 | 2.5721 | 0 | 0 | 1.0491 | 1.5229 | 0 | 0 | 0 | 14.3309 | 0 | 0
2006-03-25 15:00 | 2.2992 | 0 | 0 | 1.0523 | 1.2469 | 10 | 0 | 10 | 15.403 | 0 | 0
2006-03-25 16:00 | 1.4837 | 0 | 0 | 1.0721 | 0.41156 | 10 | 0 | 10 | 15.7568 | 0 | 0
2006-03-25 17:00 | 0.57133 | 0.24092 | 0 | 1.0857 | 0 | 0 | 0.27343 | 0 | 15.4831 | 0 | 0
2006-03-25 18:00 | 0.069529 | 0.16172 | 0 | 1.1295 | 0 | 0 | 0.89827 | 0 | 14.5846 | 0 | 0
2006-03-25 19:00 | 0 | 0.1685 | 0 | 1.0909 | 0 | 0 | 0.9224 | 0 | 13.662 | 0 | 0
2006-03-25 20:00 | 0 | 0.15072 | 0 | 1.0335 | 0 | 0 | 0.88276 | 0 | 12.7791 | 0 | 0
2006-03-25 21:00 | 0 | 0.12876 | 0 | 0.96459 | 0 | 0 | 0.83583 | 0 | 11.9431 | 0 | 0
2006-03-25 22:00 | 0 | 0.18626 | 0 | 0.88316 | 0 | 0 | 0.6969 | 0 | 11.246 | 0 | 0
2006-03-25 23:00 | 0 | 0.20478 | 0 | 0.79129 | 0 | 10 | 0.58651 | 10 | 10.6593 | 0 | 0
2006-03-26 | 0 | 0.15477 | 0 | 0.73283 | 0 | 0 | 0.57806 | 0 | 10.0811 | 0 | 0
2006-03-26 01:00 | 0 | 0.1452 | 0 | 0.69525 | 0 | 0 | 0.55005 | 0 | 9.5309 | 0 | 0
2006-03-26 02:00 | 0 | 0.17152 | 0 | 0.67646 | 0 | 10 | 0.50494 | 10 | 9.0258 | 0 | 0
2006-03-26 03:00 | 0 | 0.23414 | 0 | 0.67333 | 0 | 0 | 0.43919 | 0 | 8.5865 | 0 | 0
2006-03-26 04:00 | 0 | 0.53105 | 0 | 0.68586 | 0 | 10 | 0.15481 | 10 | 8.4316 | 0 | 0
2006-03-26 05:00 | 0 | 0.51454 | 0 | 0.72553 | 0 | 0 | 0.21099 | 0 | 8.2205 | 0 | 0
2006-03-26 06:00 | 0 | 0.50019 | 0 | 0.77877 | 0 | 10 | 0.27857 | 10 | 7.9418 | 0 | 0
2006-03-26 07:00 | 0.047578 | 0.36618 | 0 | 0.85184 | 0 | 10 | 0.43809 | 10 | 7.5036 | 0 | 0
2006-03-26 08:00 | 0.20326 | 0.13062 | 0 | 0.93118 | 0 | 0 | 0.5973 | 0 | 6.9062 | 0 | 0
2006-03-26 09:00 | 0.28367 | 0.082111 | 0 | 0.97816 | 0 | 0 | 0.61238 | 0 | 6.2937 | 0 | 0
2006-03-26 10:00 | 0.69843 | 0.027251 | 0 | 1.0001 | 0 | 0 | 0.27439 | 0 | 6.0193 | 0 | 0
2006-03-26 11:00 | 0.82912 | 0.0085323 | 0 | 0.99799 | 0 | 0 | 0.16034 | 0 | 5.8588 | 0 | 0
2006-03-26 12:00 | 0.98813 | 0.0025506 | 0 | 0.99068 | 0 | 0 | 0 | 0 | 5.8587 | 0 | 0
2006-03-26 13:00 | 0.79054 | 0.0017596 | 0 | 0.98651 | 0 | 0 | 0.19421 | 0 | 5.6644 | 0 | 0
2006-03-26 14:00 | 0.72424 | 0.0044772 | 0 | 0.98442 | 0 | 0 | 0.2557 | 0 | 5.4087 | 0 | 0
2006-03-26 15:00 | 0.66272 | 0.00041674 | 0 | 0.99382 | 0 | 0 | 0.33068 | 0 | 5.0779 | 0 | 0
2006-03-26 16:00 | 0.46837 | 1.39e-05 | 0 | 1.0241 | 0 | 0 | 0.5557 | 0 | 4.5221 | 0 | 0
2006-03-26 17:00 | 0.31144 | 0.0013601 | 0 | 1.0648 | 0 | 10 | 0.75201 | 10 | 3.7701 | 0 | 0
2006-03-26 18:00 | 0.055157 | 0.016168 | 0 | 1.093 | 0 | 10 | 1.0217 | 10 | 2.7484 | 0 | 0
2006-03-26 19:00 | 0 | 0.0010531 | 0 | 1.0502 | 0 | 0 | 1.0491 | 0 | 1.6992 | 0 | 0
2006-03-26 20:00 | 0 | 0.012495 | 0 | 0.9959 | 0 | 10 | 0.98341 | 10 | 0.71575 | 0 | 0
2006-03-26 21:00 | 0 | 0.016247 | 0.22824 | 0.92805 | 0 | 0.22824 | 0.68356 | 0 | 0.032186 | 0.22824 | 0.22824
2006-03-26 22:00 | 0 | 0.0042682 | 0.79973 | 0.83618 | 0 | 10 | 0.032186 | 9.2003 | 0 | 1.028 | 0.79973
2006-03-26 23:00 | 0 | 0.0031588 | 0.74116 | 0.74432 | 0 | 0.74116 | 0 | 0 | 0 | 1.7691 | 0.74116
2006-03-27 | 0 | 0.02316 | 0.66583 | 0.68899 | 0 | 10 | 0 | 9.3342 | 0 | 2.435 | 0.66583
2006-03-27 01:00 | 0 | 0.033552 | 0.62203 | 0.65558 | 0 | 0.62203 | 0 | 0 | 0 | 3.057 | 0.62203
2006-03-27 02:00 | 0 | 0.055558 | 0.58854 | 0.6441 | 0 | 10 | 0 | 9.4115 | 0 | 3.6455 | 0.58854
2006-03-27 03:00 | 0 | 0.16635 | 0.4861 | 0.65245 | 0 | 0.4861 | 0 | 0 | 0 | 4.1316 | 0.4861
2006-03-27 04:00 | 0 | 0.41276 | 0.29711 | 0.70987 | 0 | 10 | 0 | 9.7029 | 0 | 4.4287 | 0.29711
2006-03-27 05:00 | 0 | 0.66024 | 0.14254 | 0.80278 | 0 | 0.14254 | 0 | 0 | 0 | 4.5713 | 0.14254
2006-03-27 06:00 | 0 | 0.96848 | 0 | 0.89151 | 0.076974 | 10 | 0 | 10 | 0.066197 | 4.5713 | 0
2006-03-27 07:00 | 0.12952 | 0.913 | 0 | 0.96563 | 0.076889 | 0 | 0 | 0 | 0.13232 | 4.5713 | 0
2006-03-27 08:00 | 0.18996 | 0.63359 | 0.073444 | 1.0293 | 0 | 10 | 0.13232 | 9.9266 | 0 | 4.6447 | 0.073444
2006-03-27 09:00 | 0.87428 | 0.19365 | 0 | 1.0679 | 0 | 10 | 0 | 10 | 0 | 4.6447 | 0
2006-03-27 10:00 | 1.5937 | 0 | 0 | 1.0857 | 0.50801 | 10 | 0 | 10 | 0.43689 | 4.6447 | 0
2006-03-27 11:00 | 1.4205 | 0 | 0 | 1.0909 | 0.32964 | 0 | 0 | 0 | 0.72037 | 4.6447 | 0
2006-03-27 12:00 | 4.572 | 0 | 0 | 1.1013 | 3.4706 | 0 | 0 | 0 | 3.7051 | 4.6447 | 0
2006-03-27 13:00 | 5.0405 | 0 | 0 | 1.1013 | 3.9392 | 10 | 0 | 10 | 7.0928 | 4.6447 | 0
2006-03-27 14:00 | 5.0395 | 0 | 0 | 1.1003 | 3.9392 | 0 | 0 | 0 | 10.4804 | 4.6447 | 0
2006-03-27 15:00 | 4.4764 | 0 | 0 | 1.0982 | 3.3782 | 0 | 0 | 0 | 13.3855 | 4.6447 | 0
2006-03-27 16:00 | 2.9494 | 0 | 0 | 1.1097 | 1.8398 | 10 | 0 | 10 | 14.9675 | 4.6447 | 0
2006-03-27 17:00 | 1.5395 | 0 | 0 | 1.1222 | 0.41732 | 10 | 0 | 10 | 15.3262 | 4.6447 | 0
2006-03-27 18:00 | 0.16886 | 0 | 0 | 1.1869 | 0 | 10 | 1.0181 | 10 | 14.3079 | 4.6447 | 0
2006-03-27 19:00 | 0 | 0 | 0 | 1.1598 | 0 | 10 | 1.1598 | 10 | 13.1479 | 4.6447 | 0
2006-03-27 20:00 | 0 | 0 | 0 | 1.0888 | 0 | 10 | 1.0888 | 10 | 12.0589 | 4.6447 | 0
2006-03-27 21:00 | 0 | 0 | 0 | 0.97607 | 0 | 10 | 0.97607 | 10 | 11.0826 | 4.6447 | 0
2006-03-27 22:00 | 0 | 0 | 0 | 0.87168 | 0 | 10 | 0.87168 | 10 | 10.2108 | 4.6447 | 0
2006-03-27 23:00 | 0 | 0 | 0 | 0.79129 | 0 | 10 | 0.79129 | 10 | 9.4194 | 4.6447 | 0
2006-03-28 | 0 | 0 | 0 | 0.7224 | 0 | 10 | 0.7224 | 10 | 8.6968 | 4.6447 | 0
2006-03-28 01:00 | 0 | 0.27295 | 0 | 0.67959 | 0 | 0 | 0.40664 | 0 | 8.2901 | 4.6447 | 0
2006-03-28 02:00 | 0 | 0.4299 | 0 | 0.6608 | 0 | 0 | 0.23091 | 0 | 8.0591 | 4.6447 | 0
2006-03-28 03:00 | 0 | 0.65354 | 0 | 0.66498 | 0 | 0 | 0.011439 | 0 | 8.0475 | 4.6447 | 0
2006-03-28 04:00 | 0 | 0.72448 | 0 | 0.72448 | 0 | 0 | 0 | 0 | 8.0474 | 4.6447 | 0
2006-03-28 05:00 | 0 | 0.8414 | 0 | 0.8414 | 0 | 10 | 0 | 10 | 8.0473 | 4.6447 | 0
2006-03-28 06:00 | 0 | 0.94371 | 0 | 0.94371 | 0 | 0 | 0 | 0 | 8.0472 | 4.6447 | 0
2006-03-28 07:00 | 0.53908 | 0.47457 | 0 | 1.0137 | 0 | 0 | 0 | 0 | 8.0471 | 4.6447 | 0
2006-03-28 08:00 | 1.8657 | 0 | 0 | 1.0763 | 0.78945 | 0 | 0 | 0 | 8.7259 | 4.6447 | 0
2006-03-28 09:00 | 2.1019 | 0 | 0 | 1.1107 | 0.99117 | 10 | 0 | 10 | 9.5782 | 4.6447 | 0
2006-03-28 10:00 | 1.9537 | 0 | 0 | 1.1274 | 0.82623 | 10 | 0 | 10 | 10.2886 | 4.6447 | 0
2006-03-28 11:00 | 1.282 | 0 | 0 | 1.1139 | 0.16813 | 10 | 0 | 10 | 10.433 | 4.6447 | 0
2006-03-28 12:00 | 1.0656 | 0.037842 | 0 | 1.1034 | 0 | 10 | 0 | 10 | 10.4329 | 4.6447 | 0
2006-03-28 13:00 | 0.79487 | 0.29394 | 0 | 1.0888 | 0 | 10 | 0 | 10 | 10.4327 | 4.6447 | 0
2006-03-28 14:00 | 0.79243 | 0.29325 | 0 | 1.0857 | 0 | 10 | 0 | 10 | 10.4326 | 4.6447 | 0
2006-03-28 15:00 | 0.51675 | 0.47055 | 0 | 1.0993 | 0 | 10 | 0.11195 | 10 | 10.3205 | 4.6447 | 0
2006-03-28 16:00 | 0.70742 | 0.39705 | 0 | 1.1045 | 0 | 0 | 0 | 0 | 10.3204 | 4.6447 | 0
2006-03-28 17:00 | 0.24676 | 0.58673 | 0 | 1.1306 | 0 | 10 | 0.29708 | 10 | 10.0231 | 4.6447 | 0
2006-03-28 18:00 | 0.056288 | 0.61033 | 0 | 1.1535 | 0 | 0 | 0.48692 | 0 | 9.5361 | 4.6447 | 0
2006-03-28 19:00 | 0 | 0.61536 | 0 | 1.0972 | 0 | 0 | 0.4818 | 0 | 9.0542 | 4.6447 | 0
2006-03-28 20:00 | 0 | 0.57622 | 0 | 1.045 | 0 | 10 | 0.46874 | 10 | 8.5853 | 4.6447 | 0
2006-03-28 21:00 | 0 | 0.73915 | 0 | 0.95832 | 0 | 10 | 0.21917 | 10 | 8.366 | 4.6447 | 0
2006-03-28 22:00 | 0 | 0.84975 | 0 | 0.84975 | 0 | 10 | 0 | 10 | 8.3659 | 4.6447 | 0
2006-03-28 23:00 | 0 | 0.75163 | 0 | 0.75163 | 0 | 0 | 0 | 0 | 8.3658 | 4.6447 | 0
2006-03-29 | 0 | 0.69421 | 0 | 0.69421 | 0 | 10 | 0 | 10 | 8.3656 | 4.6447 | 0
2006-03-29 01:00 | 0 | 0.59183 | 0 | 0.66185 | 0 | 10 | 0.070017 | 10 | 8.2955 | 4.6447 | 0
2006-03-29 02:00 | 0 | 0.39281 | 0 | 0.65141 | 0 | 0 | 0.2586 | 0 | 8.0368 | 4.6447 | 0
2006-03-29 03:00 | 0 | 0.31444 | 0 | 0.66498 | 0 | 0 | 0.35054 | 0 | 7.6861 | 4.6447 | 0
2006-03-29 04:00 | 0 | 0.41074 | 0 | 0.72866 | 0 | 0 | 0.31792 | 0 | 7.3681 | 4.6447 | 0
2006-03-29 05:00 | 0 | 0.67169 | 0 | 0.84558 | 0 | 10 | 0.17389 | 10 | 7.1941 | 4.6447 | 0
2006-03-29 06:00 | 0 | 0.8152 | 0 | 0.94893 | 0 | 10 | 0.13373 | 10 | 7.0603 | 4.6447 | 0
2006-03-29 07:00 | 0.64857 | 0.37865 | 0 | 1.0272 | 0 | 10 | 0 | 10 | 7.0602 | 4.6447 | 0
2006-03-29 08:00 | 0.96073 | 0.12496 | 0 | 1.0857 | 0 | 10 | 0 | 10 | 7.0601 | 4.6447 | 0
2006-03-29 09:00 | 0.84289 | 0.27516 | 0 | 1.118 | 0 | 0 | 0 | 0 | 7.06 | 4.6447 | 0
2006-03-29 10:00 | 0.96125 | 0.17767 | 0 | 1.1389 | 0 | 10 | 0 | 10 | 7.0599 | 4.6447 | 0
2006-03-29 11:00 | 1.1434 | 0 | 0 | 1.1379 | 0.0054741 | 10 | 0 | 10 | 7.0645 | 4.6447 | 0
2006-03-29 12:00 | 2.1547 | 0 | 0 | 1.1441 | 1.0105 | 10 | 0 | 10 | 7.9335 | 4.6447 | 0
2006-03-29 13:00 | 2.8389 | 0 | 0 | 1.1379 | 1.7011 | 0 | 0 | 0 | 9.3963 | 4.6447 | 0
2006-03-29 14:00 | 2.1516 | 0 | 0 | 1.1274 | 1.0241 | 0 | 0 | 0 | 10.2769 | 4.6447 | 0
2006-03-29 15:00 | 1.2029 | 0 | 0 | 1.1264 | 0.076506 | 10 | 0 | 10 | 10.3425 | 4.6447 | 0
2006-03-29 16:00 | 1.0271 | 0.10972 | 0 | 1.1368 | 0 | 0 | 0 | 0 | 10.3424 | 4.6447 | 0
2006-03-29 17:00 | 0.61115 | 0.26347 | 0 | 1.1608 | 0 | 10 | 0.28623 | 10 | 10.056 | 4.6447 | 0
2006-03-29 18:00 | 0.073614 | 0.13951 | 0 | 1.189 | 0 | 10 | 0.9759 | 10 | 9.08 | 4.6447 | 0
2006-03-29 19:00 | 0 | 0.12856 | 0 | 1.1494 | 0 | 10 | 1.0208 | 10 | 8.0591 | 4.6447 | 0
2006-03-29 20:00 | 0 | 0.14801 | 0 | 1.0794 | 0 | 0 | 0.93141 | 0 | 7.1275 | 4.6447 | 0
2006-03-29 21:00 | 0 | 0.18861 | 0 | 0.99068 | 0 | 10 | 0.80207 | 10 | 6.3254 | 4.6447 | 0
2006-03-29 22:00 | 0 | 0.28966 | 0 | 0.87481 | 0 | 0 | 0.58515 | 0 | 5.7401 | 4.6447 | 0
2006-03-29 23:00 | 0 | 0.62376 | 0 | 0.76937 | 0 | 10 | 0.14561 | 10 | 5.5944 | 4.6447 | 0
2006-03-30 | 0 | 0.70465 | 0 | 0.70465 | 0 | 0 | 0 | 0 | 5.5944 | 4.6447 | 0
2006-03-30 01:00 | 0 | 0.5909 | 0 | 0.6702 | 0 | 10 | 0.079298 | 10 | 5.515 | 4.6447 | 0
2006-03-30 02:00 | 0 | 0.46738 | 0 | 0.6535 | 0 | 0 | 0.18611 | 0 | 5.3288 | 4.6447 | 0
2006-03-30 03:00 | 0 | 0.66602 | 0 | 0.66602 | 0 | 0 | 0 | 0 | 5.3287 | 4.6447 | 0
2006-03-30 04:00 | 0 | 0.46967 | 0 | 0.71822 | 0 | 10 | 0.24855 | 10 | 5.0801 | 4.6447 | 0
2006-03-30 05:00 | 0 | 0.54457 | 0 | 0.83201 | 0 | 0 | 0.28744 | 0 | 4.7926 | 4.6447 | 0
2006-03-30 06:00 | 0 | 0.77386 | 0 | 0.93222 | 0 | 10 | 0.15837 | 10 | 4.6342 | 4.6447 | 0
2006-03-30 07:00 | 0.67985 | 0.32754 | 0 | 1.0074 | 0 | 0 | 0 | 0 | 4.6341 | 4.6447 | 0
2006-03-30 08:00 | 1.7964 | 0 | 0 | 1.0752 | 0.72115 | 10 | 0 | 10 | 5.2542 | 4.6447 | 0
2006-03-30 09:00 | 2.0195 | 0 | 0 | 1.0972 | 0.92234 | 0 | 0 | 0 | 6.0474 | 4.6447 | 0
2006-03-30 10:00 | 0.72896 | 0.37447 | 0 | 1.1034 | 0 | 10 | 0 | 10 | 6.0473 | 4.6447 | 0
2006-03-30 11:00 | 0.51446 | 0.59314 | 0 | 1.1076 | 0 | 0 | 0 | 0 | 6.0472 | 4.6447 | 0
2006-03-30 12:00 | 0.55125 | 0.52399 | 0 | 1.0752 | 0 | 0 | 0 | 0 | 6.0471 | 4.6447 | 0
2006-03-30 13:00 | 0.76901 | 0.28536 | 0 | 1.0544 | 0 | 10 | 0 | 10 | 6.047 | 4.6447 | 0
2006-03-30 14:00 | 1.0025 | 0.036189 | 0 | 1.0387 | 0 | 10 | 0 | 10 | 6.0469 | 4.6447 | 0
2006-03-30 15:00 | 0.77346 | 0.27777 | 0 | 1.0512 | 0 | 0 | 0 | 0 | 6.0469 | 4.6447 | 0
2006-03-30 16:00 | 0.30596 | 0.76406 | 0 | 1.07 | 0 | 10 | 0 | 10 | 6.0468 | 4.6447 | 0
2006-03-30 17:00 | 0.24724 | 0.85967 | 0 | 1.1149 | 0 | 10 | 0.0079993 | 10 | 6.0387 | 4.6447 | 0
2006-03-30 18:00 | 0.049641 | 0.62881 | 0 | 1.1347 | 0 | 10 | 0.4563 | 10 | 5.5823 | 4.6447 | 0
2006-03-30 19:00 | 0 | 0.49924 | 0 | 1.0805 | 0 | 10 | 0.58123 | 10 | 5.001 | 4.6447 | 0
2006-03-30 20:00 | 0 | 0.42538 | 0 | 1.0053 | 0 | 10 | 0.57992 | 10 | 4.421 | 4.6447 | 0
2006-03-30 21:00 | 0 | 0.33012 | 0 | 0.92596 | 0 | 10 | 0.59584 | 10 | 3.8251 | 4.6447 | 0
2006-03-30 22:00 | 0 | 0.34533 | 0 | 0.76728 | 0 | 0 | 0.42196 | 0 | 3.4031 | 4.6447 | 0
2006-03-30 23:00 | 0 | 0.25773 | 0 | 0.72553 | 0 | 10 | 0.4678 | 10 | 2.9353 | 4.6447 | 0
2006-03-31 | 0 | 0.11406 | 0 | 0.66707 | 0 | 0 | 0.55301 | 0 | 2.3822 | 4.6447 | 0
2006-03-31 01:00 | 0 | 0.071198 | 0 | 0.63784 | 0 | 0 | 0.56664 | 0 | 1.8155 | 4.6447 | 0
2006-03-31 02:00 | 0 | 0.14408 | 0 | 0.62531 | 0 | 10 | 0.48123 | 10 | 1.3343 | 4.6447 | 0
2006-03-31 03:00 | 0 | 0.33541 | 0 | 0.63366 | 0 | 10 | 0.29825 | 10 | 1.036 | 4.6447 | 0
2006-03-31 04:00 | 0 | 0.69108 | 0 | 0.69108 | 0 | 0 | 0 | 0 | 1.036 | 4.6447 | 0
2006-03-31 05:00 | 0 | 0.3699 | 0 | 0.80278 | 0 | 10 | 0.43288 | 10 | 0.60311 | 4.6447 | 0
2006-03-31 06:00 | 0 | 0.41383 | 0 | 0.90821 | 0 | 10 | 0.49438 | 10 | 0.10872 | 4.6447 | 0
2006-03-31 07:00 | 0.036323 | 0.83103 | 0 | 0.97607 | 0 | 10 | 0.10872 | 10 | 0 | 4.6447 | 0
2006-03-31 08:00 | 0.12626 | 0.90096 | 0 | 1.0272 | 0 | 10 | 0 | 10 | 0 | 4.6447 | 0
2006-03-31 09:00 | 0.61846 | 0.44112 | 0 | 1.0596 | 0 | 0 | 0 | 0 | 0 | 4.6447 | 0
2006-03-31 10:00 | 0.37359 | 0.69956 | 0 | 1.0732 | 0 | 10 | 0 | 10 | 0 | 4.6447 | 0
2006-03-31 11:00 | 0.54721 | 0.52594 | 0 | 1.0732 | 0 | 0 | 0 | 0 | 0 | 4.6447 | 0
2006-03-31 12:00 | 0.54746 | 0.51943 | 0 | 1.0669 | 0 | 10 | 0 | 10 | 0 | 4.6447 | 0
2006-03-31 13:00 | 2.5241 | 0 | 0 | 1.0606 | 1.4635 | 0 | 0 | 0 | 1.2586 | 4.6447 | 0
2006-03-31 14:00 | 3.252 | 0 | 0 | 1.0679 | 2.1841 | 10 | 0 | 10 | 3.1369 | 4.6447 | 0
2006-03-31 15:00 | 4.4725 | 0 | 0 | 1.0679 | 3.4046 | 0 | 0 | 0 | 6.0648 | 4.6447 | 0
2006-03-31 16:00 | 2.1063 | 0 | 0 | 1.0606 | 1.0457 | 10 | 0 | 10 | 6.964 | 4.6447 | 0
2006-03-31 17:00 | 0.45613 | 0 | 0 | 1.0846 | 0 | 10 | 0.62851 | 10 | 6.3354 | 4.6447 | 0
2006-03-31 18:00 | 0.034095 | 0 | 0 | 1.1212 | 0 | 0 | 1.0871 | 0 | 5.2482 | 4.6447 | 0
2006-03-31 19:00 | 0 | 0 | 0 | 1.0846 | 0 | 0 | 1.0846 | 0 | 4.1635 | 4.6447 | 0
2006-03-31 20:00 | 0 | 0 | 0 | 1.0366 | 0 | 10 | 1.0366 | 10 | 3.1268 | 4.6447 | 0
2006-03-31 21:00 | 0 | 0 | 0 | 0.9625 | 0 | 0 | 0.9625 | 0 | 2.1643 | 4.6447 | 0
2006-03-31 22:00 | 0 | 0 | 0 | 0.87063 | 0 | 10 | 0.87063 | 10 | 1.2936 | 4.6447 | 0
2006-03-31 23:00 | 0 | 0 | 0 | 0.77668 | 0 | 0 | 0.77668 | 0 | 0.51691 | 4.6447 | 0
2006-04-01 | 0 | 0.38372 | 0 | 0.71196 | 0 | 10 | 0.32824 | 10 | 0.18866 | 4.6447 | 0
2006-04-01 01:00 | 0 | 0.6702 | 0 | 0.6702 | 0 | 0 | 0 | 0 | 0.18866 | 4.6447 | 0
2006-04-01 02:00 | 0 | 0.64723 | 0 | 0.64723 | 0 | 10 | 0 | 10 | 0.18866 | 4.6447 | 0
2006-04-01 03:00 | 0 | 0.64619 | 0 | 0.64619 | 0 | 0 | 0 | 0 | 0.18865 | 4.6447 | 0
2006-04-01 04:00 | 0 | 0.66811 | 0 | 0.66811 | 0 | 0 | 0 | 0 | 0.18865 | 4.6447 | 0
2006-04-01 05:00 | 0 | 0.66969 | 0 | 0.70987 | 0 | 0 | 0.040181 | 0 | 0.14847 | 4.6447 | 0
2006-04-01 06:00 | 0 | 0.63343 | 0 | 0.7819 | 0 | 0 | 0.14847 | 0 | 0 | 4.6447 | 0
2006-04-01 07:00 | 0.72537 | 0.17032 | 0 | 0.89569 | 0 | 10 | 0 | 10 | 0 | 4.6447 | 0
2006-04-01 08:00 | 0.99068 | 0 | 0 | 0.99068 | 0 | 0 | 0 | 0 | 0 | 4.6447 | 0
2006-04-01 09:00 | 1.0544 | 0 | 0 | 1.0544 | 0 | 0 | 0 | 0 | 0 | 4.6447 | 0
2006-04-01 10:00 | 1.07 | 0 | 0 | 1.07 | 0 | 0 | 0 | 0 | 0 | 4.6447 | 0
2006-04-01 11:00 | 1.0732 | 0 | 0 | 1.0732 | 0 | 0 | 0 | 0 | 0 | 4.6447 | 0
2006-04-01 12:00 | 4.5719 | 0 | 0 | 1.069 | 3.5029 | 10 | 0 | 10 | 3.0125 | 4.6447 | 0
2006-04-01 13:00 | 3.1893 | 0 | 0 | 1.0638 | 2.1255 | 0 | 0 | 0 | 4.8404 | 4.6447 | 0
2006-04-01 14:00 | 4.6404 | 0 | 0 | 1.0585 | 3.5818 | 0 | 0 | 0 | 7.9207 | 4.6447 | 0
2006-04-01 15:00 | 3.3406 | 0 | 0 | 1.0575 | 2.2831 | 10 | 0 | 10 | 9.8841 | 4.6447 | 0
2006-04-01 16:00 | 2.1975 | 0 | 0 | 1.0679 | 1.1296 | 0 | 0 | 0 | 10.8554 | 4.6447 | 0
2006-04-01 17:00 | 1.1565 | 0 | 0 | 1.069 | 0.087515 | 0 | 0 | 0 | 10.9306 | 4.6447 | 0
2006-04-01 18:00 | 0.13752 | 0 | 0 | 1.1118 | 0 | 10 | 0.97426 | 10 | 9.9561 | 4.6447 | 0
2006-04-01 19:00 | 0 | 0 | 0 | 1.0961 | 0 | 0 | 1.0961 | 0 | 8.8599 | 4.6447 | 0
2006-04-01 20:00 | 0 | 0 | 0 | 1.0439 | 0 | 0 | 1.0439 | 0 | 7.8158 | 4.6447 | 0
2006-04-01 21:00 | 0 | 0 | 0 | 0.9792 | 0 | 10 | 0.9792 | 10 | 6.8365 | 4.6447 | 0
2006-04-01 22:00 | 0 | 0 | 0 | 0.8936 | 0 | 0 | 0.8936 | 0 | 5.9428 | 4.6447 | 0
2006-04-01 23:00 | 0 | 0 | 0 | 0.80278 | 0 | 10 | 0.80278 | 10 | 5.14 | 4.6447 | 0
2006-04-02 | 0 | 0 | 0 | 0.7391 | 0 | 10 | 0.7391 | 10 | 4.4008 | 4.6447 | 0
2006-04-02 01:00 | 0 | 0 | 0 | 0.69108 | 0 | 0 | 0.69108 | 0 | 3.7097 | 4.6447 | 0
2006-04-02 02:00 | 0 | 0 | 0 | 0.66916 | 0 | 10 | 0.66916 | 10 | 3.0405 | 4.6447 | 0
2006-04-02 03:00 | 0 | 0 | 0 | 0.6608 | 0 | 10 | 0.6608 | 10 | 2.3796 | 4.6447 | 0
2006-04-02 04:00 | 0 | 0 | 0 | 0.66916 | 0 | 10 | 0.66916 | 10 | 1.7104 | 4.6447 | 0
2006-04-02 05:00 | 0 | 0 | 0 | 0.70674 | 0 | 0 | 0.70674 | 0 | 1.0037 | 4.6447 | 0
2006-04-02 06:00 | 0 | 0 | 0 | 0.75371 | 0 | 0 | 0.75371 | 0 | 0.24994 | 4.6447 | 0
2006-04-02 07:00 | 1.0985 | 0 | 0 | 0.84975 | 0.24879 | 10 | 0 | 10 | 0.4639 | 4.6447 | 0
2006-04-02 08:00 | 2.7054 | 0 | 0 | 0.95519 | 1.7502 | 0 | 0 | 0 | 1.9691 | 4.6447 | 0
2006-04-02 09:00 | 3.266 | 0 | 0 | 1.0095 | 2.2565 | 0 | 0 | 0 | 3.9096 | 4.6447 | 0
2006-04-02 10:00 | 2.6032 | 0 | 0 | 1.0345 | 1.5686 | 10 | 0 | 10 | 5.2586 | 4.6447 | 0
2006-04-02 11:00 | 2.239 | 0 | 0 | 0.98442 | 1.2545 | 10 | 0 | 10 | 6.3374 | 4.6447 | 0
2006-04-02 12:00 | 3.7472 | 0 | 0 | 1.0084 | 2.7387 | 10 | 0 | 10 | 8.6927 | 4.6447 | 0
2006-04-02 13:00 | 2.2399 | 0 | 0 | 1.0084 | 1.2315 | 0 | 0 | 0 | 9.7516 | 4.6447 | 0
2006-04-02 14:00 | 1.2511 | 0 | 0 | 1.0063 | 0.24474 | 0 | 0 | 0 | 9.9619 | 4.6447 | 0
2006-04-02 15:00 | 1.2475 | 0 | 0 | 1.0178 | 0.22972 | 10 | 0 | 10 | 10.1594 | 4.6447 | 0
2006-04-02 16:00 | 1.6449 | 0 | 0 | 1.0387 | 0.60617 | 10 | 0 | 10 | 10.6805 | 4.6447 | 0
2006-04-02 17:00 | 1.063 | 0 | 0 | 1.0512 | 0.011719 | 0 | 0 | 0 | 10.6905 | 4.6447 | 0
2006-04-02 18:00 | 0.16434 | 0 | 0 | 1.0951 | 0 | 10 | 0.93073 | 10 | 9.7596 | 4.6447 | 0
2006-04-02 19:00 | 0 | 0 | 0 | 1.0909 | 0 | 10 | 1.0909 | 10 | 8.6685 | 4.6447 | 0
2006-04-02 20:00 | 0 | 0 | 0 | 1.0304 | 0 | 10 | 1.0304 | 10 | 7.6381 | 4.6447 | 0
2006-04-02 21:00 | 0 | 0 | 0 | 0.94475 | 0 | 0 | 0.94475 | 0 | 6.6932 | 4.6447 | 0
2006-04-02 22:00 | 0 | 0 | 0 | 0.83618 | 0 | 0 | 0.83618 | 0 | 5.8569 | 4.6447 | 0
2006-04-02 23:00 | 0 | 0 | 0 | 0.73597 | 0 | 0 | 0.73597 | 0 | 5.1209 | 4.6447 | 0
2006-04-03 | 0 | 0 | 0 | 0.67751 | 0 | 0 | 0.67751 | 0 | 4.4433 | 4.6447 | 0
2006-04-03 01:00 | 0 | 0 | 0 | 0.64619 | 0 | 0 | 0.64619 | 0 | 3.7971 | 4.6447 | 0
2006-04-03 02:00 | 0 | 0 | 0 | 0.63053 | 0 | 0 | 0.63053 | 0 | 3.1665 | 4.6447 | 0
2006-04-03 03:00 | 0 | 0 | 0 | 0.64723 | 0 | 0 | 0.64723 | 0 | 2.5192 | 4.6447 | 0
2006-04-03 04:00 | 0 | 0 | 0 | 0.713 | 0 | 0 | 0.713 | 0 | 1.8062 | 4.6447 | 0
2006-04-03 05:00 | 0 | 0 | 0 | 0.84871 | 0 | 0 | 0.84871 | 0 | 0.95743 | 4.6447 | 0
2006-04-03 06:00 | 0.0029985 | 0 | 0 | 0.96041 | 0 | 0 | 0.95741 | 0 | 0 | 4.6447 | 0
2006-04-03 07:00 | 1.023 | 0 | 0 | 1.023 | 0 | 0 | 0 | 0 | 0 | 4.6447 | 0
2006-04-03 08:00 | 1.0867 | 0 | 0 | 1.0867 | 0 | 0 | 0 | 0 | 0 | 4.6447 | 0
2006-04-03 09:00 | 1.118 | 0 | 0 | 1.118 | 0 | 0 | 0 | 0 | 0 | 4.6447 | 0
2006-04-03 10:00 | 1.14 | 0 | 0 | 1.14 | 0 | 0 | 0 | 0 | 0 | 4.6447 | 0
2006-04-03 11:00 | 1.1514 | 0 | 0 | 1.1514 | 0 | 0 | 0 | 0 | 0 | 4.6447 | 0
2006-04-03 12:00 | 1.6525 | 0 | 0 | 1.1619 | 0.49064 | 0 | 0 | 0 | 0.42195 | 4.6447 | 0
2006-04-03 13:00 | 5.0969 | 0 | 0 | 1.1577 | 3.9392 | 0 | 0 | 0 | 3.8096 | 4.6447 | 0
2006-04-03 14:00 | 5.0844 | 0 | 0 | 1.1452 | 3.9392 | 0 | 0 | 0 | 7.1973 | 4.6447 | 0
2006-04-03 15:00 | 4.337 | 0 | 0 | 1.1473 | 3.1898 | 0 | 0 | 0 | 9.9404 | 4.6447 | 0
2006-04-03 16:00 | 2.6889 | 0 | 0 | 1.1347 | 1.5542 | 0 | 0 | 0 | 11.2769 | 4.6447 | 0
2006-04-03 17:00 | 1.3451 | 0 | 0 | 1.1347 | 0.21036 | 0 | 0 | 0 | 11.4576 | 4.6447 | 0
2006-04-03 18:00 | 0.18032 | 0 | 0 | 1.1765 | 0 | 0 | 0.99618 | 0 | 10.4613 | 4.6447 | 0
2006-04-03 19:00 | 0 | 0 | 0 | 1.1577 | 0 | 0 | 1.1577 | 0 | 9.3034 | 4.6447 | 0
2006-04-03 20:00 | 0 | 0 | 0 | 1.0919 | 0 | 0 | 1.0919 | 0 | 8.2113 | 4.6447 | 0
2006-04-03 21:00 | 0 | 0 | 0 | 0.99277 | 0 | 0 | 0.99277 | 0 | 7.2185 | 4.6447 | 0
2006-04-03 22:00 | 0 | 0 | 0 | 0.87272 | 0 | 0 | 0.87272 | 0 | 6.3456 | 4.6447 | 0
2006-04-03 23:00 | 0 | 0 | 0 | 0.76728 | 0 | 0 | 0.76728 | 0 | 5.5783 | 4.6447 | 0
2006-04-04 | 0 | 0 | 0 | 0.70256 | 0 | 0 | 0.70256 | 0 | 4.8756 | 4.6447 | 0
2006-04-04 01:00 | 0 | 0 | 0 | 0.66916 | 0 | 0 | 0.66916 | 0 | 4.2064 | 4.6447 | 0
2006-04-04 02:00 | 0 | 0 | 0 | 0.65141 | 0 | 0 | 0.65141 | 0 | 3.5549 | 4.6447 | 0
2006-04-04 03:00 | 0 | 0 | 0 | 0.65872 | 0 | 0 | 0.65872 | 0 | 2.8962 | 4.6447 | 0
2006-04-04 04:00 | 0 | 0 | 0 | 0.71926 | 0 | 0 | 0.71926 | 0 | 2.1769 | 4.6447 | 0
2006-04-04 05:00 | 0 | 0 | 0 | 0.86228 | 0 | 0 | 0.86228 | 0 | 1.3146 | 4.6447 | 0
2006-04-04 06:00 | 0.023858 | 0 | 0 | 0.98024 | 0 | 0 | 0.95639 | 0 | 0.35815 | 4.6447 | 0
2006-04-04 07:00 | 0.79893 | 0 | 0 | 1.0178 | 0 | 0 | 0.2189 | 0 | 0.13925 | 4.6447 | 0
2006-04-04 08:00 | 1.339 | 0 | 0 | 1.0669 | 0.27207 | 0 | 0 | 0 | 0.37323 | 4.6447 | 0
2006-04-04 09:00 | 1.6041 | 0 | 0 | 1.0951 | 0.509 | 0 | 0 | 0 | 0.81096 | 4.6447 | 0
2006-04-04 10:00 | 2.7867 | 0 | 0 | 1.116 | 1.6707 | 0 | 0 | 0 | 2.2478 | 4.6447 | 0
2006-04-04 11:00 | 2.978 | 0 | 0 | 1.117 | 1.861 | 0 | 0 | 0 | 3.8482 | 4.6447 | 0
2006-04-04 12:00 | 3.1467 | 0 | 0 | 1.1201 | 2.0265 | 0 | 0 | 0 | 5.5909 | 4.6447 | 0
2006-04-04 13:00 | 3.4739 | 0 | 0 | 1.1066 | 2.3673 | 0 | 0 | 0 | 7.6268 | 4.6447 | 0
2006-04-04 14:00 | 3.3446 | 0 | 0 | 1.1013 | 2.2433 | 10 | 0 | 10 | 9.5559 | 4.6447 | 0
2006-04-04 15:00 | 2.6443 | 0 | 0 | 1.0993 | 1.545 | 10 | 0 | 10 | 10.8845 | 4.6447 | 0
2006-04-04 16:00 | 1.6013 | 0 | 0 | 1.0919 | 0.5094 | 0 | 0 | 0 | 11.3224 | 4.6447 | 0
2006-04-04 17:00 | 0.76691 | 0 | 0 | 1.1076 | 0 | 0 | 0.34069 | 0 | 10.9816 | 4.6447 | 0
2006-04-04 18:00 | 0.082798 | 0 | 0 | 1.1556 | 0 | 0 | 1.0728 | 0 | 9.9086 | 4.6447 | 0
2006-04-04 19:00 | 0 | 0 | 0 | 1.1379 | 0 | 0 | 1.1379 | 0 | 8.7706 | 4.6447 | 0
2006-04-04 20:00 | 0 | 0 | 0 | 1.0752 | 0 | 0 | 1.0752 | 0 | 7.6952 | 4.6447 | 0
2006-04-04 21:00 | 0 | 0 | 0 | 0.98338 | 0 | 0 | 0.98338 | 0 | 6.7117 | 4.6447 | 0
2006-04-04 22:00 | 0 | 0 | 0 | 0.85706 | 0 | 10 | 0.85706 | 10 | 5.8546 | 4.6447 | 0
2006-04-04 23:00 | 0 | 0 | 0 | 0.75371 | 0 | 10 | 0.75371 | 10 | 5.1008 | 4.6447 | 0
2006-04-05 | 0 | 0 | 0 | 0.69212 | 0 | 10 | 0.69212 | 10 | 4.4086 | 4.6447 | 0
2006-04-05 01:00 | 0 | 0 | 0 | 0.65767 | 0 | 0 | 0.65767 | 0 | 3.7509 | 4.6447 | 0
2006-04-05 02:00 | 0 | 0 | 0 | 0.64201 | 0 | 10 | 0.64201 | 10 | 3.1088 | 4.6447 | 0
2006-04-05 03:00 | 0 | 0 | 0 | 0.65245 | 0 | 0 | 0.65245 | 0 | 2.4563 | 4.6447 | 0
2006-04-05 04:00 | 0 | 0 | 0 | 0.71822 | 0 | 10 | 0.71822 | 10 | 1.7381 | 4.6447 | 0
2006-04-05 05:00 | 0 | 0 | 0 | 0.8508 | 0 | 0 | 0.8508 | 0 | 0.88723 | 4.6447 | 0
2006-04-05 06:00 | 0.077366 | 0 | 0 | 0.96459 | 0 | 10 | 0.88722 | 10 | 0 | 4.6447 | 0
2006-04-05 07:00 | 1.0001 | 0 | 0 | 1.0001 | 0 | 10 | 0 | 10 | 0 | 4.6447 | 0
2006-04-05 08:00 | 1.0544 | 0 | 0 | 1.0544 | 0 | 0 | 0 | 0 | 0 | 4.6447 | 0
2006-04-05 09:00 | 1.0825 | 0 | 0 | 1.0825 | 0 | 0 | 0 | 0 | 0 | 4.6447 | 0
2006-04-05 10:00 | 1.1003 | 0 | 0 | 1.1003 | 0 | 10 | 0 | 10 | 0 | 4.6447 | 0
2006-04-05 11:00 | 1.1107 | 0 | 0 | 1.1107 | 0 | 0 | 0 | 0 | 0 | 4.6447 | 0
2006-04-05 12:00 | 1.118 | 0 | 0 | 1.118 | 0 | 10 | 0 | 10 | 0 | 4.6447 | 0
2006-04-05 13:00 | 4.2025 | 0 | 0 | 1.1201 | 3.0823 | 0 | 0 | 0 | 2.6508 | 4.6447 | 0
2006-04-05 14:00 | 5.0551 | 0 | 0 | 1.116 | 3.9392 | 10 | 0 | 10 | 6.0385 | 4.6447 | 0
2006-04-05 15:00 | 4.6099 | 0 | 0 | 1.1107 | 3.4991 | 0 | 0 | 0 | 9.0477 | 4.6447 | 0
2006-04-05 16:00 | 3.0802 | 0 | 0 | 1.1034 | 1.9768 | 0 | 0 | 0 | 10.7475 | 4.6447 | 0
2006-04-05 17:00 | 1.3697 | 0 | 0 | 1.1013 | 0.26836 | 0 | 0 | 0 | 10.9782 | 4.6447 | 0
2006-04-05 18:00 | 0.18883 | 0 | 0 | 1.1473 | 0 | 10 | 0.95844 | 10 | 10.0196 | 4.6447 | 0
2006-04-05 19:00 | 0 | 0 | 0 | 1.1494 | 0 | 0 | 1.1494 | 0 | 8.8701 | 4.6447 | 0
2006-04-05 20:00 | 0 | 0 | 0 | 1.0805 | 0 | 10 | 1.0805 | 10 | 7.7895 | 4.6447 | 0
2006-04-05 21:00 | 0 | 0 | 0 | 0.98233 | 0 | 0 | 0.98233 | 0 | 6.8071 | 4.6447 | 0
2006-04-05 22:00 | 0 | 0 | 0 | 0.85393 | 0 | 10 | 0.85393 | 10 | 5.953 | 4.6447 | 0
2006-04-05 23:00 | 0 | 0 | 0 | 0.75371 | 0 | 0 | 0.75371 | 0 | 5.1992 | 4.6447 | 0
2006-04-06 | 0 | 0 | 0 | 0.69317 | 0 | 0 | 0.69317 | 0 | 4.506 | 4.6447 | 0
2006-04-06 01:00 | 0 | 0 | 0 | 0.65767 | 0 | 10 | 0.65767 | 10 | 3.8483 | 4.6447 | 0
2006-04-06 02:00 | 0 | 0 | 0 | 0.64306 | 0 | 10 | 0.64306 | 10 | 3.2052 | 4.6447 | 0
2006-04-06 03:00 | 0 | 0 | 0 | 0.64723 | 0 | 0 | 0.64723 | 0 | 2.5579 | 4.6447 | 0
2006-04-06 04:00 | 0 | 0 | 0 | 0.70882 | 0 | 0 | 0.70882 | 0 | 1.849 | 4.6447 | 0
2006-04-06 05:00 | 0 | 0 | 0 | 0.84036 | 0 | 0 | 0.84036 | 0 | 1.0086 | 4.6447 | 0
2006-04-06 06:00 | 0.070879 | 0 | 0 | 0.96145 | 0 | 10 | 0.89057 | 10 | 0.11806 | 4.6447 | 0
2006-04-06 07:00 | 0.88202 | 0 | 0 | 1.0001 | 0 | 10 | 0.11805 | 10 | 0 | 4.6447 | 0
2006-04-06 08:00 | 1.0648 | 0 | 0 | 1.0648 | 0 | 0 | 0 | 0 | 0 | 4.6447 | 0
2006-04-06 09:00 | 1.07 | 0 | 0 | 1.07 | 0 | 10 | 0 | 10 | 0 | 4.6447 | 0
2006-04-06 10:00 | 1.0951 | 0 | 0 | 1.0951 | 0 | 10 | 0 | 10 | 0 | 4.6447 | 0
2006-04-06 11:00 | 1.0982 | 0 | 0 | 1.0982 | 0 | 0 | 0 | 0 | 0 | 4.6447 | 0
2006-04-06 12:00 | 1.955 | 0 | 0 | 1.1055 | 0.84952 | 0 | 0 | 0 | 0.73058 | 4.6447 | 0
2006-04-06 13:00 | 5.0437 | 0 | 0 | 1.1045 | 3.9392 | 10 | 0 | 10 | 4.1183 | 4.6447 | 0
2006-04-06 14:00 | 4.0563 | 0 | 0 | 1.1045 | 2.9519 | 10 | 0 | 10 | 6.6568 | 4.6447 | 0
2006-04-06 15:00 | 4.4201 | 0 | 0 | 1.1066 | 3.3135 | 0 | 0 | 0 | 9.5063 | 4.6447 | 0
2006-04-06 16:00 | 2.8385 | 0 | 0 | 1.0993 | 1.7392 | 0 | 0 | 0 | 11.0019 | 4.6447 | 0
2006-04-06 17:00 | 1.01 | 0 | 0 | 1.0982 | 0 | 10 | 0.088235 | 10 | 10.9136 | 4.6447 | 0
2006-04-06 18:00 | 0.19677 | 0 | 0 | 1.1421 | 0 | 0 | 0.94529 | 0 | 9.9681 | 4.6447 | 0
2006-04-06 19:00 | 0 | 0 | 0 | 1.1358 | 0 | 0 | 1.1358 | 0 | 8.8322 | 4.6447 | 0
2006-04-06 20:00 | 0 | 0 | 0 | 1.0658 | 0 | 10 | 1.0658 | 10 | 7.7662 | 4.6447 | 0
2006-04-06 21:00 | 0 | 0 | 0 | 0.96667 | 0 | 10 | 0.96667 | 10 | 6.7994 | 4.6447 | 0
2006-04-06 22:00 | 0 | 0 | 0 | 0.84871 | 0 | 10 | 0.84871 | 10 | 5.9506 | 4.6447 | 0
2006-04-06 23:00 | 0 | 0 | 0 | 0.74432 | 0 | 0 | 0.74432 | 0 | 5.2062 | 4.6447 | 0
2006-04-07 | 0 | 0 | 0 | 0.69212 | 0 | 0 | 0.69212 | 0 | 4.514 | 4.6447 | 0
2006-04-07 01:00 | 0 | 0 | 0 | 0.65767 | 0 | 10 | 0.65767 | 10 | 3.8563 | 4.6447 | 0
2006-04-07 02:00 | 0 | 0 | 0 | 0.64201 | 0 | 10 | 0.64201 | 10 | 3.2142 | 4.6447 | 0
2006-04-07 03:00 | 0 | 0 | 0 | 0.65245 | 0 | 0 | 0.65245 | 0 | 2.5617 | 4.6447 | 0
2006-04-07 04:00 | 0 | 0 | 0 | 0.71196 | 0 | 10 | 0.71196 | 10 | 1.8498 | 4.6447 | 0
2006-04-07 05:00 | 0 | 0 | 0 | 0.84662 | 0 | 0 | 0.84662 | 0 | 1.0031 | 4.6447 | 0
2006-04-07 06:00 | 0.075122 | 0 | 0 | 0.95832 | 0 | 10 | 0.8832 | 10 | 0.11989 | 4.6447 | 0
2006-04-07 07:00 | 0.88228 | 0 | 0 | 1.0022 | 0 | 0 | 0.11989 | 0 | 0 | 4.6447 | 0
2006-04-07 08:00 | 1.0565 | 0 | 0 | 1.0565 | 0 | 10 | 0 | 10 | 0 | 4.6447 | 0
2006-04-07 09:00 | 1.0846 | 0 | 0 | 1.0846 | 0 | 10 | 0 | 10 | 0 | 4.6447 | 0
2006-04-07 10:00 | 3.9963 | 0 | 0 | 1.0919 | 2.9044 | 10 | 0 | 10 | 2.4978 | 4.6447 | 0
2006-04-07 11:00 | 1.0846 | 0 | 0 | 1.0846 | 0 | 0 | 0 | 0 | 2.4977 | 4.6447 | 0
2006-04-07 12:00 | 1.0982 | 0 | 0 | 1.0982 | 0 | 10 | 0 | 10 | 2.4977 | 4.6447 | 0
2006-04-07 13:00 | 4.9852 | 0 | 0 | 1.0982 | 3.887 | 0 | 0 | 0 | 5.8405 | 4.6447 | 0
2006-04-07 14:00 | 3.7997 | 0 | 0 | 1.0857 | 2.714 | 10 | 0 | 10 | 8.1744 | 4.6447 | 0
2006-04-07 15:00 | 3.209 | 0 | 0 | 1.0857 | 2.1233 | 0 | 0 | 0 | 10.0004 | 4.6447 | 0
2006-04-07 16:00 | 1.7561 | 0 | 0 | 1.0763 | 0.67981 | 10 | 0 | 10 | 10.5849 | 4.6447 | 0
2006-04-07 17:00 | 0.80983 | 0 | 0 | 1.069 | 0 | 10 | 0.25915 | 10 | 10.3256 | 4.6447 | 0
2006-04-07 18:00 | 0.18071 | 0 | 0 | 1.0982 | 0 | 0 | 0.9175 | 0 | 9.408 | 4.6447 | 0
2006-04-07 19:00 | 0 | 0 | 0 | 1.0867 | 0 | 0 | 1.0867 | 0 | 8.3211 | 4.6447 | 0
2006-04-07 20:00 | 0 | 0 | 0 | 1.0283 | 0 | 10 | 1.0283 | 10 | 7.2927 | 4.6447 | 0
2006-04-07 21:00 | 0 | 0 | 0 | 0.95623 | 0 | 0 | 0.95623 | 0 | 6.3364 | 4.6447 | 0
2006-04-07 22:00 | 0 | 0 | 0 | 0.86228 | 0 | 10 | 0.86228 | 10 | 5.474 | 4.6447 | 0
2006-04-07 23:00 | 0 | 0 | 0 | 0.76728 | 0 | 0 | 0.76728 | 0 | 4.7067 | 4.6447 | 0
2006-04-08 | 0 | 0 | 0 | 0.70256 | 0 | 10 | 0.70256 | 10 | 4.004 | 4.6447 | 0
2006-04-08 01:00 | 0 | 0 | 0 | 0.65872 | 0 | 0 | 0.65872 | 0 | 3.3453 | 4.6447 | 0
2006-04-08 02:00 | 0 | 0 | 0 | 0.63993 | 0 | 0 | 0.63993 | 0 | 2.7053 | 4.6447 | 0
2006-04-08 03:00 | 0 | 0 | 0 | 0.63784 | 0 | 0 | 0.63784 | 0 | 2.0674 | 4.6447 | 0
2006-04-08 04:00 | 0 | 0 | 0 | 0.65663 | 0 | 10 | 0.65663 | 10 | 1.4108 | 4.6447 | 0
2006-04-08 05:00 | 0 | 0 | 0 | 0.71926 | 0 | 10 | 0.71926 | 10 | 0.69148 | 4.6447 | 0
2006-04-08 06:00 | 0.099826 | 0 | 0 | 0.79129 | 0 | 10 | 0.69147 | 10 | 0 | 4.6447 | 0
2006-04-08 07:00 | 0.89882 | 0 | 0 | 0.89882 | 0 | 10 | 0 | 10 | 0 | 4.6447 | 0
2006-04-08 08:00 | 0.97711 | 0 | 0 | 0.97711 | 0 | 10 | 0 | 10 | 0 | 4.6447 | 0
2006-04-08 09:00 | 1.0168 | 0 | 0 | 1.0168 | 0 | 10 | 0 | 10 | 0 | 4.6447 | 0
2006-04-08 10:00 | 1.0272 | 0 | 0 | 1.0272 | 0 | 0 | 0 | 0 | 0 | 4.6447 | 0
2006-04-08 11:00 | 1.021 | 0 | 0 | 1.021 | 0 | 0 | 0 | 0 | 0 | 4.6447 | 0
2006-04-08 12:00 | 1.0126 | 0 | 0 | 1.0126 | 0 | 10 | 0 | 10 | 0 | 4.6447 | 0
2006-04-08 13:00 | 4.6641 | 0 | 0 | 0.99173 | 3.6723 | 10 | 0 | 10 | 3.1582 | 4.6447 | 0
2006-04-08 14:00 | 4.8029 | 0 | 0 | 0.9886 | 3.8143 | 10 | 0 | 10 | 6.4385 | 4.6447 | 0
2006-04-08 15:00 | 3.9758 | 0 | 0 | 0.98755 | 2.9882 | 10 | 0 | 10 | 9.0083 | 4.6447 | 0
2006-04-08 16:00 | 2.3054 | 0 | 0 | 0.99068 | 1.3147 | 10 | 0 | 10 | 10.1388 | 4.6447 | 0
2006-04-08 17:00 | 0.92527 | 0 | 0 | 1.0053 | 0 | 10 | 0.080031 | 10 | 10.0586 | 4.6447 | 0
2006-04-08 18:00 | 0.13123 | 0 | 0 | 1.0481 | 0 | 10 | 0.91687 | 10 | 9.1416 | 4.6447 | 0
2006-04-08 19:00 | 0 | 0 | 0 | 1.0345 | 0 | 10 | 1.0345 | 10 | 8.1069 | 4.6447 | 0
2006-04-08 20:00 | 0 | 0 | 0 | 0.99173 | 0 | 10 | 0.99173 | 10 | 7.1151 | 4.6447 | 0
2006-04-08 21:00 | 0 | 0 | 0 | 0.92179 | 0 | 10 | 0.92179 | 10 | 6.1932 | 4.6447 | 0
2006-04-08 22:00 | 0 | 0 | 0 | 0.84245 | 0 | 10 | 0.84245 | 10 | 5.3507 | 4.6447 | 0
2006-04-08 23:00 | 0 | 0 | 0 | 0.75371 | 0 | 10 | 0.75371 | 10 | 4.5969 | 4.6447 | 0
2006-04-09 | 0 | 0 | 0 | 0.6869 | 0 | 10 | 0.6869 | 10 | 3.9099 | 4.6447 | 0
2006-04-09 01:00 | 0 | 0 | 0 | 0.6535 | 0 | 10 | 0.6535 | 10 | 3.2564 | 4.6447 | 0
2006-04-09 02:00 | 0 | 0 | 0 | 0.63053 | 0 | 10 | 0.63053 | 10 | 2.6258 | 4.6447 | 0
2006-04-09 03:00 | 0 | 0 | 0 | 0.6274 | 0 | 10 | 0.6274 | 10 | 1.9984 | 4.6447 | 0
2006-04-09 04:00 | 0 | 0 | 0 | 0.64201 | 0 | 10 | 0.64201 | 10 | 1.3563 | 4.6447 | 0
2006-04-09 05:00 | 0 | 0 | 0 | 0.68377 | 0 | 10 | 0.68377 | 10 | 0.67254 | 4.6447 | 0
2006-04-09 06:00 | 0.0603 | 0 | 0 | 0.73283 | 0 | 10 | 0.67253 | 10 | 0 | 4.6447 | 0
2006-04-09 07:00 | 0.82783 | 0 | 0 | 0.82783 | 0 | 10 | 0 | 10 | 0 | 4.6447 | 0
2006-04-09 08:00 | 0.91343 | 0 | 0 | 0.91343 | 0 | 10 | 0 | 10 | 0 | 4.6447 | 0
2006-04-09 09:00 | 0.96041 | 0 | 0 | 0.96041 | 0 | 10 | 0 | 10 | 0 | 4.6447 | 0
2006-04-09 10:00 | 0.97189 | 0 | 0 | 0.97189 | 0 | 10 | 0 | 10 | 0 | 4.6447 | 0
2006-04-09 11:00 | 0.97607 | 0 | 0 | 0.97607 | 0 | 10 | 0 | 10 | 0 | 4.6447 | 0
2006-04-09 12:00 | 4.9142 | 0 | 0 | 0.97503 | 3.9392 | 10 | 0 | 10 | 3.3877 | 4.6447 | 0
2006-04-09 13:00 | 1.4403 | 0 | 0 | 0.97189 | 0.46842 | 10 | 0 | 10 | 3.7905 | 4.6447 | 0
2006-04-09 14:00 | 4.9121 | 0 | 0 | 0.97294 | 3.9392 | 10 | 0 | 10 | 7.1782 | 4.6447 | 0
2006-04-09 15:00 | 3.9224 | 0 | 0 | 0.98233 | 2.9401 | 10 | 0 | 10 | 9.7065 | 4.6447 | 0
2006-04-09 16:00 | 2.3227 | 0 | 0 | 1.0001 | 1.3226 | 10 | 0 | 10 | 10.8439 | 4.6447 | 0
2006-04-09 17:00 | 1.0197 | 0 | 0 | 1.0283 | 0 | 10 | 0.008527 | 10 | 10.8352 | 4.6447 | 0
2006-04-09 18:00 | 0.13129 | 0 | 0 | 1.0867 | 0 | 10 | 0.95544 | 10 | 9.8796 | 4.6447 | 0
2006-04-09 19:00 | 0 | 0 | 0 | 1.0857 | 0 | 10 | 1.0857 | 10 | 8.7938 | 4.6447 | 0
2006-04-09 20:00 | 0 | 0 | 0 | 1.0335 | 0 | 10 | 1.0335 | 10 | 7.7602 | 4.6447 | 0
2006-04-09 21:00 | 0 | 0 | 0 | 0.94371 | 0 | 10 | 0.94371 | 10 | 6.8164 | 4.6447 | 0
2006-04-09 22:00 | 0 | 0 | 0 | 0.8341 | 0 | 10 | 0.8341 | 10 | 5.9822 | 4.6447 | 0
2006-04-09 23:00 | 0 | 0 | 0 | 0.73075 | 0 | 0 | 0.73075 | 0 | 5.2514 | 4.6447 | 0
2006-04-10 | 0 | 0 | 0 | 0.67542 | 0 | 0 | 0.67542 | 0 | 4.5759 | 4.6447 | 0
2006-04-10 01:00 | 0 | 0 | 0 | 0.64828 | 0 | 10 | 0.64828 | 10 | 3.9275 | 4.6447 | 0
2006-04-10 02:00 | 0 | 0 | 0 | 0.63679 | 0 | 0 | 0.63679 | 0 | 3.2907 | 4.6447 | 0
2006-04-10 03:00 | 0 | 0 | 0 | 0.64828 | 0 | 10 | 0.64828 | 10 | 2.6424 | 4.6447 | 0
2006-04-10 04:00 | 0 | 0 | 0 | 0.71718 | 0 | 0 | 0.71718 | 0 | 1.9251 | 4.6447 | 0
2006-04-10 05:00 | 0 | 0 | 0 | 0.85811 | 0 | 10 | 0.85811 | 10 | 1.067 | 4.6447 | 0
2006-04-10 06:00 | 0.073911 | 0 | 0 | 0.97189 | 0 | 10 | 0.89798 | 10 | 0.16901 | 4.6447 | 0
2006-04-10 07:00 | 0.85195 | 0 | 0 | 1.021 | 0 | 0 | 0.16901 | 0 | 0 | 4.6447 | 0
2006-04-10 08:00 | 1.0658 | 0 | 0 | 1.0658 | 0 | 10 | 0 | 10 | 0 | 4.6447 | 0
2006-04-10 09:00 | 1.1024 | 0 | 0 | 1.1024 | 0 | 10 | 0 | 10 | 0 | 4.6447 | 0
2006-04-10 10:00 | 1.1212 | 0 | 0 | 1.1212 | 0 | 0 | 0 | 0 | 0 | 4.6447 | 0
2006-04-10 11:00 | 3.1901 | 0 | 0 | 1.1222 | 2.0679 | 10 | 0 | 10 | 1.7784 | 4.6447 | 0
2006-04-10 12:00 | 4.489 | 0 | 0 | 1.1233 | 3.3657 | 10 | 0 | 10 | 4.6729 | 4.6447 | 0
2006-04-10 13:00 | 3.833 | 0 | 0 | 1.1034 | 2.7296 | 0 | 0 | 0 | 7.0203 | 4.6447 | 0
2006-04-10 14:00 | 2.9081 | 0 | 0 | 1.0899 | 1.8183 | 10 | 0 | 10 | 8.5839 | 4.6447 | 0
2006-04-10 15:00 | 3.376 | 0 | 0 | 1.0857 | 2.2903 | 0 | 0 | 0 | 10.5535 | 4.6447 | 0
2006-04-10 16:00 | 1.9309 | 0 | 0 | 1.0846 | 0.84625 | 0 | 0 | 0 | 11.2811 | 4.6447 | 0
2006-04-10 17:00 | 1.2886 | 0 | 0 | 1.0972 | 0.19143 | 10 | 0 | 10 | 11.4456 | 4.6447 | 0
2006-04-10 18:00 | 0.13287 | 0 | 0 | 1.1661 | 0 | 10 | 1.0332 | 10 | 10.4122 | 4.6447 | 0
2006-04-10 19:00 | 0 | 0 | 0 | 1.1462 | 0 | 10 | 1.1462 | 10 | 9.2658 | 4.6447 | 0
2006-04-10 20:00 | 0 | 0 | 0 | 1.0732 | 0 | 0 | 1.0732 | 0 | 8.1926 | 4.6447 | 0
2006-04-10 21:00 | 0 | 0 | 0 | 0.97398 | 0 | 0 | 0.97398 | 0 | 7.2185 | 4.6447 | 0
2006-04-10 22:00 | 0 | 0 | 0 | 0.85184 | 0 | 10 | 0.85184 | 10 | 6.3665 | 4.6447 | 0
2006-04-10 23:00 | 0 | 0 | 0 | 0.74954 | 0 | 10 | 0.74954 | 10 | 5.6169 | 4.6447 | 0
2006-04-11 | 0 | 0 | 0 | 0.69317 | 0 | 0 | 0.69317 | 0 | 4.9237 | 4.6447 | 0
2006-04-11 01:00 | 0 | 0 | 0 | 0.65767 | 0 | 10 | 0.65767 | 10 | 4.2659 | 4.6447 | 0
2006-04-11 02:00 | 0 | 0 | 0 | 0.64619 | 0 | 0 | 0.64619 | 0 | 3.6197 | 4.6447 | 0
2006-04-11 03:00 | 0 | 0 | 0 | 0.6608 | 0 | 0 | 0.6608 | 0 | 2.9588 | 4.6447 | 0
2006-04-11 04:00 | 0 | 0 | 0 | 0.72135 | 0 | 10 | 0.72135 | 10 | 2.2374 | 4.6447 | 0
2006-04-11 05:00 | 0 | 0 | 0 | 0.85811 | 0 | 0 | 0.85811 | 0 | 1.3793 | 4.6447 | 0
2006-04-11 06:00 | 0.027694 | 0 | 0 | 0.96563 | 0 | 0 | 0.93794 | 0 | 0.44133 | 4.6447 | 0
2006-04-11 07:00 | 0.56188 | 0 | 0 | 1.0032 | 0 | 10 | 0.44133 | 10 | 0 | 4.6447 | 0
2006-04-11 08:00 | 1.0732 | 0 | 0 | 1.0732 | 0 | 0 | 0 | 0 | 0 | 4.6447 | 0
2006-04-11 09:00 | 1.1013 | 0 | 0 | 1.1013 | 0 | 0 | 0 | 0 | 0 | 4.6447 | 0
2006-04-11 10:00 | 1.116 | 0 | 0 | 1.116 | 0 | 10 | 0 | 10 | 0 | 4.6447 | 0
2006-04-11 11:00 | 1.1139 | 0 | 0 | 1.1139 | 0 | 0 | 0 | 0 | 0 | 4.6447 | 0
2006-04-11 12:00 | 5.0583 | 0 | 0 | 1.1191 | 3.9392 | 10 | 0 | 10 | 3.3877 | 4.6447 | 0
2006-04-11 13:00 | 1.9935 | 0 | 0 | 1.1139 | 0.87961 | 0 | 0 | 0 | 4.1441 | 4.6447 | 0
2006-04-11 14:00 | 4.8235 | 0 | 0 | 1.118 | 3.7054 | 10 | 0 | 10 | 7.3307 | 4.6447 | 0
2006-04-11 15:00 | 3.9958 | 0 | 0 | 1.1222 | 2.8736 | 10 | 0 | 10 | 9.8019 | 4.6447 | 0
2006-04-11 16:00 | 2.7745 | 0 | 0 | 1.1149 | 1.6595 | 0 | 0 | 0 | 11.229 | 4.6447 | 0
2006-04-11 17:00 | 1.0408 | 0 | 0 | 1.1201 | 0 | 0 | 0.079297 | 0 | 11.1496 | 4.6447 | 0
2006-04-11 18:00 | 0.1115 | 0 | 0 | 1.1775 | 0 | 0 | 1.066 | 0 | 10.0834 | 4.6447 | 0
2006-04-11 19:00 | 0 | 0 | 0 | 1.1389 | 0 | 0 | 1.1389 | 0 | 8.9443 | 4.6447 | 0
2006-04-11 20:00 | 0 | 0 | 0 | 1.0763 | 0 | 10 | 1.0763 | 10 | 7.8679 | 4.6447 | 0
2006-04-11 21:00 | 0 | 0 | 0 | 0.9792 | 0 | 10 | 0.9792 | 10 | 6.8886 | 4.6447 | 0
2006-04-11 22:00 | 0 | 0 | 0 | 0.85393 | 0 | 10 | 0.85393 | 10 | 6.0346 | 4.6447 | 0
2006-04-11 23:00 | 0 | 0 | 0 | 0.75058 | 0 | 0 | 0.75058 | 0 | 5.2839 | 4.6447 | 0
2006-04-12 | 0 | 0 | 0 | 0.69317 | 0 | 10 | 0.69317 | 10 | 4.5907 | 4.6447 | 0
2006-04-12 01:00 | 0 | 0 | 0 | 0.66185 | 0 | 0 | 0.66185 | 0 | 3.9287 | 4.6447 | 0
2006-04-12 02:00 | 0 | 0 | 0 | 0.64619 | 0 | 10 | 0.64619 | 10 | 3.2825 | 4.6447 | 0
2006-04-12 03:00 | 0 | 0 | 0 | 0.65872 | 0 | 0 | 0.65872 | 0 | 2.6237 | 4.6447 | 0
2006-04-12 04:00 | 0 | 0 | 0 | 0.72135 | 0 | 0 | 0.72135 | 0 | 1.9023 | 4.6447 | 0
2006-04-12 05:00 | 0 | 0 | 0 | 0.85497 | 0 | 0 | 0.85497 | 0 | 1.0473 | 4.6447 | 0
2006-04-12 06:00 | 0.08186 | 0 | 0 | 0.98233 | 0 | 10 | 0.90047 | 10 | 0.14686 | 4.6447 | 0
2006-04-12 07:00 | 0.87306 | 0 | 0 | 1.0199 | 0 | 0 | 0.14686 | 0 | 0 | 4.6447 | 0
2006-04-12 08:00 | 1.0658 | 0 | 0 | 1.0658 | 0 | 10 | 0 | 10 | 0 | 4.6447 | 0
2006-04-12 09:00 | 1.0794 | 0 | 0 | 1.0794 | 0 | 0 | 0 | 0 | 0 | 4.6447 | 0
2006-04-12 10:00 | 1.0972 | 0 | 0 | 1.0972 | 0 | 10 | 0 | 10 | 0 | 4.6447 | 0
2006-04-12 11:00 | 1.5112 | 0 | 0 | 1.1097 | 0.40148 | 0 | 0 | 0 | 0.34527 | 4.6447 | 0
2006-04-12 12:00 | 5.051 | 0 | 0 | 1.1118 | 3.9392 | 10 | 0 | 10 | 3.733 | 4.6447 | 0
2006-04-12 13:00 | 4.2728 | 0 | 0 | 1.1045 | 3.1683 | 10 | 0 | 10 | 6.4577 | 4.6447 | 0
2006-04-12 14:00 | 3.6973 | 0 | 0 | 1.1013 | 2.596 | 10 | 0 | 10 | 8.6901 | 4.6447 | 0
2006-04-12 15:00 | 3.0616 | 0 | 0 | 1.094 | 1.9676 | 0 | 0 | 0 | 10.3821 | 4.6447 | 0
2006-04-12 16:00 | 1.7927 | 0 | 0 | 1.0993 | 0.69347 | 0 | 0 | 0 | 10.9784 | 4.6447 | 0
2006-04-12 17:00 | 0.94341 | 0 | 0 | 1.1139 | 0 | 0 | 0.17046 | 0 | 10.8077 | 4.6447 | 0
2006-04-12 18:00 | 0.12015 | 0 | 0 | 1.1473 | 0 | 10 | 1.0271 | 10 | 9.7805 | 4.6447 | 0
2006-04-12 19:00 | 0 | 0 | 0 | 1.1222 | 0 | 10 | 1.1222 | 10 | 8.6581 | 4.6447 | 0
2006-04-12 20:00 | 0 | 0 | 0 | 1.0533 | 0 | 0 | 1.0533 | 0 | 7.6047 | 4.6447 | 0
2006-04-12 21:00 | 0 | 0 | 0 | 0.97189 | 0 | 0 | 0.97189 | 0 | 6.6327 | 4.6447 | 0
2006-04-12 22:00 | 0 | 0 | 0 | 0.84453 | 0 | 0 | 0.84453 | 0 | 5.788 | 4.6447 | 0
2006-04-12 23:00 | 0 | 0 | 0 | 0.74432 | 0 | 0 | 0.74432 | 0 | 5.0437 | 4.6447 | 0
2006-04-13 | 0 | 0 | 0 | 0.68377 | 0 | 10 | 0.68377 | 10 | 4.3598 | 4.6447 | 0
2006-04-13 01:00 | 0 | 0 | 0 | 0.65141 | 0 | 10 | 0.65141 | 10 | 3.7083 | 4.6447 | 0
2006-04-13 02:00 | 0 | 0 | 0 | 0.63993 | 0 | 0 | 0.63993 | 0 | 3.0684 | 4.6447 | 0
2006-04-13 03:00 | 0 | 0 | 0 | 0.64828 | 0 | 0 | 0.64828 | 0 | 2.42 | 4.6447 | 0
2006-04-13 04:00 | 0 | 0 | 0 | 0.713 | 0 | 0 | 0.713 | 0 | 1.707 | 4.6447 | 0
2006-04-13 05:00 | 0 | 0 | 0 | 0.85706 | 0 | 10 | 0.85706 | 10 | 0.84993 | 4.6447 | 0
2006-04-13 06:00 | 0.12511 | 0 | 0 | 0.97503 | 0 | 10 | 0.84991 | 10 | 0 | 4.6447 | 0
2006-04-13 07:00 | 1.0105 | 0 | 0 | 1.0105 | 0 | 0 | 0 | 0 | 0 | 4.6447 | 0
2006-04-13 08:00 | 1.0658 | 0 | 0 | 1.0658 | 0 | 0 | 0 | 0 | 0 | 4.6447 | 0
2006-04-13 09:00 | 1.094 | 0 | 0 | 1.094 | 0 | 10 | 0 | 10 | 0 | 4.6447 | 0
2006-04-13 10:00 | 1.1024 | 0 | 0 | 1.1024 | 0 | 10 | 0 | 10 | 0 | 4.6447 | 0
2006-04-13 11:00 | 1.1003 | 0 | 0 | 1.1003 | 0 | 10 | 0 | 10 | 0 | 4.6447 | 0
2006-04-13 12:00 | 1.1097 | 0 | 0 | 1.1097 | 0 | 0 | 0 | 0 | 0 | 4.6447 | 0
2006-04-13 13:00 | 4.9151 | 0 | 0 | 1.1013 | 3.8137 | 10 | 0 | 10 | 3.2798 | 4.6447 | 0
2006-04-13 14:00 | 5.0416 | 0 | 0 | 1.1024 | 3.9392 | 10 | 0 | 10 | 6.6675 | 4.6447 | 0
2006-04-13 15:00 | 3.6843 | 0 | 0 | 1.0972 | 2.5871 | 10 | 0 | 10 | 8.8923 | 4.6447 | 0
2006-04-13 16:00 | 2.8307 | 0 | 0 | 1.0846 | 1.746 | 10 | 0 | 10 | 10.3938 | 4.6447 | 0
2006-04-13 17:00 | 1.2509 | 0 | 0 | 1.0846 | 0.1663 | 10 | 0 | 10 | 10.5366 | 4.6447 | 0
2006-04-13 18:00 | 0.21333 | 0 | 0 | 1.1107 | 0 | 10 | 0.8974 | 10 | 9.6391 | 4.6447 | 0
2006-04-13 19:00 | 0 | 0 | 0 | 1.1086 | 0 | 10 | 1.1086 | 10 | 8.5303 | 4.6447 | 0
2006-04-13 20:00 | 0 | 0 | 0 | 1.0439 | 0 | 10 | 1.0439 | 10 | 7.4863 | 4.6447 | 0
2006-04-13 21:00 | 0 | 0 | 0 | 0.96459 | 0 | 10 | 0.96459 | 10 | 6.5216 | 4.6447 | 0
2006-04-13 22:00 | 0 | 0 | 0 | 0.85706 | 0 | 10 | 0.85706 | 10 | 5.6644 | 4.6447 | 0
2006-04-13 23:00 | 0 | 0 | 0 | 0.75893 | 0 | 0 | 0.75893 | 0 | 4.9054 | 4.6447 | 0
2006-04-14 | 0 | 0 | 0 | 0.69839 | 0 | 10 | 0.69839 | 10 | 4.207 | 4.6447 | 0
2006-04-14 01:00 | 0 | 0 | 0 | 0.66289 | 0 | 0 | 0.66289 | 0 | 3.544 | 4.6447 | 0
2006-04-14 02:00 | 0 | 0 | 0 | 0.64306 | 0 | 10 | 0.64306 | 10 | 2.9009 | 4.6447 | 0
2006-04-14 03:00 | 0 | 0 | 0 | 0.65036 | 0 | 0 | 0.65036 | 0 | 2.2505 | 4.6447 | 0
2006-04-14 04:00 | 0 | 0 | 0 | 0.69421 | 0 | 10 | 0.69421 | 10 | 1.5563 | 4.6447 | 0
2006-04-14 05:00 | 0 | 0 | 0 | 0.79234 | 0 | 0 | 0.79234 | 0 | 0.76391 | 4.6447 | 0
2006-04-14 06:00 | 0.13298 | 0 | 0 | 0.88316 | 0 | 10 | 0.75018 | 10 | 0.013722 | 4.6447 | 0
2006-04-14 07:00 | 0.95608 | 0 | 0 | 0.96981 | 0 | 0 | 0.013721 | 0 | 0 | 4.6447 | 0
2006-04-14 08:00 | 1.0397 | 0 | 0 | 1.0397 | 0 | 10 | 0 | 10 | 0 | 4.6447 | 0
2006-04-14 09:00 | 1.0721 | 0 | 0 | 1.0721 | 0 | 0 | 0 | 0 | 0 | 4.6447 | 0
2006-04-14 10:00 | 1.0867 | 0 | 0 | 1.0867 | 0 | 10 | 0 | 10 | 0 | 4.6447 | 0
2006-04-14 11:00 | 3.8766 | 0 | 0 | 1.0836 | 2.793 | 0 | 0 | 0 | 2.4019 | 4.6447 | 0
2006-04-14 12:00 | 1.0815 | 0 | 0 | 1.0815 | 0 | 10 | 0 | 10 | 2.4019 | 4.6447 | 0
2006-04-14 13:00 | 4.5941 | 0 | 0 | 1.0773 | 3.5167 | 0 | 0 | 0 | 5.4263 | 4.6447 | 0
2006-04-14 14:00 | 3.4149 | 0 | 0 | 1.0721 | 2.3428 | 0 | 0 | 0 | 7.441 | 4.6447 | 0
2006-04-14 15:00 | 3.6816 | 0 | 0 | 1.07 | 2.6115 | 0 | 0 | 0 | 9.6868 | 4.6447 | 0
2006-04-14 16:00 | 2.2395 | 0 | 0 | 1.0721 | 1.1674 | 10 | 0 | 10 | 10.6906 | 4.6447 | 0
2006-04-14 17:00 | 1.1146 | 0 | 0 | 1.0836 | 0.030965 | 10 | 0 | 10 | 10.7171 | 4.6447 | 0
2006-04-14 18:00 | 0.23244 | 0 | 0 | 1.1024 | 0 | 0 | 0.86994 | 0 | 9.847 | 4.6447 | 0
2006-04-14 19:00 | 0 | 0 | 0 | 1.0794 | 0 | 0 | 1.0794 | 0 | 8.7675 | 4.6447 | 0
2006-04-14 20:00 | 0 | 0 | 0 | 1.0324 | 0 | 0 | 1.0324 | 0 | 7.7349 | 4.6447 | 0
2006-04-14 21:00 | 0 | 0 | 0 | 0.9625 | 0 | 0 | 0.9625 | 0 | 6.7723 | 4.6447 | 0
2006-04-14 22:00 | 0 | 0 | 0 | 0.86959 | 0 | 0 | 0.86959 | 0 | 5.9026 | 4.6447 | 0
2006-04-14 23:00 | 0 | 0 | 0 | 0.77668 | 0 | 0 | 0.77668 | 0 | 5.1259 | 4.6447 | 0
2006-04-15 | 0 | 0 | 0 | 0.71404 | 0 | 10 | 0.71404 | 10 | 4.4118 | 4.6447 | 0
2006-04-15 01:00 | 0 | 0 | 0 | 0.67229 | 0 | 10 | 0.67229 | 10 | 3.7394 | 4.6447 | 0
2006-04-15 02:00 | 0 | 0 | 0 | 0.65245 | 0 | 10 | 0.65245 | 10 | 3.0869 | 4.6447 | 0
2006-04-15 03:00 | 0 | 0 | 0 | 0.64932 | 0 | 0 | 0.64932 | 0 | 2.4375 | 4.6447 | 0
2006-04-15 04:00 | 0 | 0 | 0 | 0.66707 | 0 | 0 | 0.66707 | 0 | 1.7704 | 4.6447 | 0
2006-04-15 05:00 | 0 | 0 | 0 | 0.72866 | 0 | 10 | 0.72866 | 10 | 1.0418 | 4.6447 | 0
2006-04-15 06:00 | 0.11101 | 0 | 0 | 0.81322 | 0 | 0 | 0.70221 | 0 | 0.33953 | 4.6447 | 0
2006-04-15 07:00 | 0.56869 | 0 | 0 | 0.90821 | 0 | 0 | 0.33953 | 0 | 0 | 4.6447 | 0
2006-04-15 08:00 | 0.9886 | 0 | 0 | 0.9886 | 0 | 0 | 0 | 0 | 0 | 4.6447 | 0
2006-04-15 09:00 | 1.0241 | 0 | 0 | 1.0241 | 0 | 10 | 0 | 10 | 0 | 4.6447 | 0
2006-04-15 10:00 | 1.0366 | 0 | 0 | 1.0366 | 0 | 10 | 0 | 10 | 0 | 4.6447 | 0
2006-04-15 11:00 | 1.0356 | 0 | 0 | 1.0356 | 0 | 10 | 0 | 10 | 0 | 4.6447 | 0
2006-04-15 12:00 | 1.0283 | 0 | 0 | 1.0283 | 0 | 10 | 0 | 10 | 0 | 4.6447 | 0
2006-04-15 13:00 | 3.0023 | 0 | 0 | 1.0157 | 1.9865 | 10 | 0 | 10 | 1.7084 | 4.6447 | 0
2006-04-15 14:00 | 4.9528 | 0 | 0 | 1.0137 | 3.9392 | 10 | 0 | 10 | 5.0961 | 4.6447 | 0
2006-04-15 15:00 | 4.6255 | 0 | 0 | 1.0178 | 3.6077 | 0 | 0 | 0 | 8.1986 | 4.6447 | 0
2006-04-15 16:00 | 2.8389 | 0 | 0 | 1.0283 | 1.8106 | 0 | 0 | 0 | 9.7556 | 4.6447 | 0
2006-04-15 17:00 | 1.6222 | 0 | 0 | 1.0345 | 0.58764 | 10 | 0 | 10 | 10.2609 | 4.6447 | 0
2006-04-15 18:00 | 0.22681 | 0 | 0 | 1.0763 | 0 | 10 | 0.84948 | 10 | 9.4112 | 4.6447 | 0
2006-04-15 19:00 | 0 | 0 | 0 | 1.0721 | 0 | 10 | 1.0721 | 10 | 8.339 | 4.6447 | 0
2006-04-15 20:00 | 0 | 0 | 0 | 1.0262 | 0 | 10 | 1.0262 | 10 | 7.3127 | 4.6447 | 0
2006-04-15 21:00 | 0 | 0 | 0 | 0.96145 | 0 | 0 | 0.96145 | 0 | 6.3512 | 4.6447 | 0
2006-04-15 22:00 | 0 | 0 | 0 | 0.88525 | 0 | 0 | 0.88525 | 0 | 5.4658 | 4.6447 | 0
2006-04-15 23:00 | 0 | 0 | 0 | 0.78921 | 0 | 10 | 0.78921 | 10 | 4.6765 | 4.6447 | 0
2006-04-16 | 0 | 0 | 0 | 0.7224 | 0 | 0 | 0.7224 | 0 | 3.9541 | 4.6447 | 0
2006-04-16 01:00 | 0 | 0 | 0 | 0.67438 | 0 | 0 | 0.67438 | 0 | 3.2796 | 4.6447 | 0
2006-04-16 02:00 | 0 | 0 | 0 | 0.6535 | 0 | 10 | 0.6535 | 10 | 2.6261 | 4.6447 | 0
2006-04-16 03:00 | 0 | 0 | 0 | 0.64828 | 0 | 0 | 0.64828 | 0 | 1.9778 | 4.6447 | 0
2006-04-16 04:00 | 0 | 0 | 0 | 0.66811 | 0 | 0 | 0.66811 | 0 | 1.3097 | 4.6447 | 0
2006-04-16 05:00 | 0 | 0 | 0 | 0.70987 | 0 | 10 | 0.70987 | 10 | 0.59977 | 4.6447 | 0
2006-04-16 06:00 | 0.15917 | 0 | 0 | 0.75893 | 0 | 0 | 0.59976 | 0 | 0 | 4.6447 | 0
2006-04-16 07:00 | 0.85393 | 0 | 0 | 0.85393 | 0 | 10 | 0 | 10 | 0 | 4.6447 | 0
2006-04-16 08:00 | 0.94058 | 0 | 0 | 0.94058 | 0 | 10 | 0 | 10 | 0 | 4.6447 | 0
2006-04-16 09:00 | 0.97607 | 0 | 0 | 0.97607 | 0 | 0 | 0 | 0 | 0 | 4.6447 | 0
2006-04-16 10:00 | 0.98546 | 0 | 0 | 0.98546 | 0 | 10 | 0 | 10 | 0 | 4.6447 | 0
2006-04-16 11:00 | 0.98233 | 0 | 0 | 0.98233 | 0 | 10 | 0 | 10 | 0 | 4.6447 | 0
2006-04-16 12:00 | 0.98129 | 0 | 0 | 0.98129 | 0 | 10 | 0 | 10 | 0 | 4.6447 | 0
2006-04-16 13:00 | 4.9111 | 0 | 0 | 0.97189 | 3.9392 | 0 | 0 | 0 | 3.3877 | 4.6447 | 0
2006-04-16 14:00 | 3.1942 | 0 | 0 | 0.97189 | 2.2223 | 0 | 0 | 0 | 5.2988 | 4.6447 | 0
2006-04-16 15:00 | 4.5483 | 0 | 0 | 0.98651 | 3.5618 | 10 | 0 | 10 | 8.3619 | 4.6447 | 0
2006-04-16 16:00 | 3.0298 | 0 | 0 | 0.98964 | 2.0401 | 0 | 0 | 0 | 10.1163 | 4.6447 | 0
2006-04-16 17:00 | 1.4001 | 0 | 0 | 0.99904 | 0.40108 | 0 | 0 | 0 | 10.4611 | 4.6447 | 0
2006-04-16 18:00 | 0.24269 | 0 | 0 | 1.0345 | 0 | 10 | 0.79184 | 10 | 9.6691 | 4.6447 | 0
2006-04-16 19:00 | 0 | 0 | 0 | 1.0669 | 0 | 10 | 1.0669 | 10 | 8.6021 | 4.6447 | 0
2006-04-16 20:00 | 0 | 0 | 0 | 1.0314 | 0 | 10 | 1.0314 | 10 | 7.5705 | 4.6447 | 0
2006-04-16 21:00 | 0 | 0 | 0 | 0.95519 | 0 | 0 | 0.95519 | 0 | 6.6152 | 4.6447 | 0
2006-04-16 22:00 | 0 | 0 | 0 | 0.84662 | 0 | 0 | 0.84662 | 0 | 5.7685 | 4.6447 | 0
2006-04-16 23:00 | 0 | 0 | 0 | 0.74745 | 0 | 10 | 0.74745 | 10 | 5.021 | 4.6447 | 0
2006-04-17 | 0 | 0 | 0 | 0.69003 | 0 | 10 | 0.69003 | 10 | 4.3309 | 4.6447 | 0
2006-04-17 01:00 | 0 | 0 | 0 | 0.65872 | 0 | 0 | 0.65872 | 0 | 3.6721 | 4.6447 | 0
2006-04-17 02:00 | 0 | 0 | 0 | 0.64619 | 0 | 10 | 0.64619 | 10 | 3.0259 | 4.6447 | 0
2006-04-17 03:00 | 0 | 0 | 0 | 0.65872 | 0 | 0 | 0.65872 | 0 | 2.3671 | 4.6447 | 0
2006-04-17 04:00 | 0 | 0 | 0 | 0.72344 | 0 | 0 | 0.72344 | 0 | 1.6437 | 4.6447 | 0
2006-04-17 05:00 | 0 | 0 | 0 | 0.85915 | 0 | 10 | 0.85915 | 10 | 0.78448 | 4.6447 | 0
2006-04-17 06:00 | 0.17803 | 0 | 0 | 0.9625 | 0 | 10 | 0.78447 | 10 | 0 | 4.6447 | 0
2006-04-17 07:00 | 1.023 | 0 | 0 | 1.023 | 0 | 10 | 0 | 10 | 0 | 4.6447 | 0
2006-04-17 08:00 | 1.0784 | 0 | 0 | 1.0784 | 0 | 0 | 0 | 0 | 0 | 4.6447 | 0
2006-04-17 09:00 | 1.116 | 0 | 0 | 1.116 | 0 | 10 | 0 | 10 | 0 | 4.6447 | 0
2006-04-17 10:00 | 1.1264 | 0 | 0 | 1.1264 | 0 | 10 | 0 | 10 | 0 | 4.6447 | 0
2006-04-17 11:00 | 1.4275 | 0 | 0 | 1.1358 | 0.29167 | 10 | 0 | 10 | 0.25083 | 4.6447 | 0
2006-04-17 12:00 | 5.0781 | 0 | 0 | 1.1389 | 3.9392 | 10 | 0 | 10 | 3.6385 | 4.6447 | 0
2006-04-17 13:00 | 5.0781 | 0 | 0 | 1.1389 | 3.9392 | 10 | 0 | 10 | 7.0262 | 4.6447 | 0
2006-04-17 14:00 | 4.1673 | 0 | 0 | 1.1347 | 3.0325 | 10 | 0 | 10 | 9.6341 | 4.6447 | 0
2006-04-17 15:00 | 3.9905 | 0 | 0 | 1.1306 | 2.86 | 10 | 0 | 10 | 12.0935 | 4.6447 | 0
2006-04-17 16:00 | 3.0207 | 0 | 0 | 1.1066 | 1.9142 | 10 | 0 | 10 | 13.7395 | 4.6447 | 0
2006-04-17 17:00 | 1.4459 | 0 | 0 | 1.1055 | 0.34036 | 10 | 0 | 10 | 14.032 | 4.6447 | 0
2006-04-17 18:00 | 0.25041 | 0 | 0 | 1.1003 | 0 | 10 | 0.84989 | 10 | 13.182 | 4.6447 | 0
2006-04-17 19:00 | 0 | 0 | 0 | 1.1003 | 0 | 10 | 1.1003 | 10 | 12.0815 | 4.6447 | 0
2006-04-17 20:00 | 0 | 0 | 0 | 1.1003 | 0 | 10 | 1.1003 | 10 | 10.981 | 4.6447 | 0
2006-04-17 21:00 | 0 | 0 | 0 | 1.1003 | 0 | 10 | 1.1003 | 10 | 9.8806 | 4.6447 | 0
2006-04-17 22:00 | 0 | 0 | 0 | 1.1003 | 0 | 10 | 1.1003 | 10 | 8.7801 | 4.6447 | 0
2006-04-17 23:00 | 0 | 0 | 0 | 1.1003 | 0 | 10 | 1.1003 | 10 | 7.6797 | 4.6447 | 0
2006-04-18 | 0 | 0 | 0 | 1.1003 | 0 | 10 | 1.1003 | 10 | 6.5793 | 4.6447 | 0
2006-04-18 01:00 | 0 | 0 | 0 | 1.1003 | 0 | 10 | 1.1003 | 10 | 5.4789 | 4.6447 | 0
2006-04-18 02:00 | 0 | 0 | 0 | 1.1003 | 0 | 10 | 1.1003 | 10 | 4.3786 | 4.6447 | 0
2006-04-18 03:00 | 0 | 0 | 0 | 1.1003 | 0 | 10 | 1.1003 | 10 | 3.2782 | 4.6447 | 0
2006-04-18 04:00 | 0 | 0 | 0 | 1.1003 | 0 | 10 | 1.1003 | 10 | 2.1779 | 4.6447 | 0
2006-04-18 05:00 | 0 | 0 | 0 | 1.1003 | 0 | 10 | 1.1003 | 10 | 1.0775 | 4.6447 | 0
2006-04-18 06:00 | 0.1375 | 0 | 0 | 1.1003 | 0 | 10 | 0.96279 | 10 | 0.11473 | 4.6447 | 0
2006-04-18 07:00 | 0.98557 | 0 | 0 | 1.1003 | 0 | 10 | 0.11473 | 10 | 0 | 4.6447 | 0
2006-04-18 08:00 | 1.0763 | 0 | 0 | 1.0763 | 0 | 10 | 0 | 10 | 0 | 4.6447 | 0
2006-04-18 09:00 | 1.0993 | 0 | 0 | 1.0993 | 0 | 10 | 0 | 10 | 0 | 4.6447 | 0
2006-04-18 10:00 | 1.0993 | 0 | 0 | 1.0993 | 0 | 10 | 0 | 10 | 0 | 4.6447 | 0
2006-04-18 11:00 | 1.0993 | 0 | 0 | 1.0993 | 0 | 10 | 0 | 10 | 0 | 4.6447 | 0
2006-04-18 12:00 | 1.1431 | 0 | 0 | 1.1431 | 0 | 10 | 0 | 10 | 0 | 4.6447 | 0
2006-04-18 13:00 | 4.2382 | 0 | 0 | 1.1358 | 3.1024 | 10 | 0 | 10 | 2.668 | 4.6447 | 0
2006-04-18 14:00 | 5.076 | 0 | 0 | 1.1368 | 3.9392 | 10 | 0 | 10 | 6.0557 | 4.6447 | 0
2006-04-18 15:00 | 4.4511 | 0 | 0 | 1.1306 | 3.3205 | 10 | 0 | 10 | 8.9112 | 4.6447 | 0
2006-04-18 16:00 | 3.0931 | 0 | 0 | 1.1233 | 1.9698 | 10 | 0 | 10 | 10.6051 | 4.6447 | 0
2006-04-18 17:00 | 1.3794 | 0 | 0 | 1.1243 | 0.25512 | 10 | 0 | 10 | 10.8244 | 4.6447 | 0
2006-04-18 18:00 | 0.13047 | 0 | 0 | 1.1567 | 0 | 10 | 1.0262 | 10 | 9.7981 | 4.6447 | 0
2006-04-18 19:00 | 0 | 0 | 0 | 1.1483 | 0 | 10 | 1.1483 | 10 | 8.6496 | 4.6447 | 0
2006-04-18 20:00 | 0 | 0 | 0 | 1.0815 | 0 | 10 | 1.0815 | 10 | 7.568 | 4.6447 | 0
2006-04-18 21:00 | 0 | 0 | 0 | 0.9792 | 0 | 10 | 0.9792 | 10 | 6.5887 | 4.6447 | 0
2006-04-18 22:00 | 0 | 0 | 0 | 0.85393 | 0 | 10 | 0.85393 | 10 | 5.7346 | 4.6447 | 0
2006-04-18 23:00 | 0 | 0 | 0 | 0.75371 | 0 | 10 | 0.75371 | 10 | 4.9809 | 4.6447 | 0
2006-04-19 | 0 | 0 | 0 | 0.70152 | 0 | 10 | 0.70152 | 10 | 4.2793 | 4.6447 | 0
2006-04-19 01:00 | 0 | 0 | 0 | 0.66394 | 0 | 0 | 0.66394 | 0 | 3.6153 | 4.6447 | 0
2006-04-19 02:00 | 0 | 0 | 0 | 0.64828 | 0 | 10 | 0.64828 | 10 | 2.9669 | 4.6447 | 0
2006-04-19 03:00 | 0 | 0 | 0 | 0.65872 | 0 | 10 | 0.65872 | 10 | 2.3082 | 4.6447 | 0
2006-04-19 04:00 | 0 | 0 | 0 | 0.71822 | 0 | 0 | 0.71822 | 0 | 1.5899 | 4.6447 | 0
2006-04-19 05:00 | 0 | 0 | 0 | 0.85706 | 0 | 10 | 0.85706 | 10 | 0.73285 | 4.6447 | 0
2006-04-19 06:00 | 0.23696 | 0 | 0 | 0.96981 | 0 | 0 | 0.73284 | 0 | 0 | 4.6447 | 0
2006-04-19 07:00 | 1.0241 | 0 | 0 | 1.0241 | 0 | 10 | 0 | 10 | 0 | 4.6447 | 0
2006-04-19 08:00 | 1.0794 | 0 | 0 | 1.0794 | 0 | 10 | 0 | 10 | 0 | 4.6447 | 0
2006-04-19 09:00 | 1.1118 | 0 | 0 | 1.1118 | 0 | 10 | 0 | 10 | 0 | 4.6447 | 0
2006-04-19 10:00 | 1.1254 | 0 | 0 | 1.1254 | 0 | 0 | 0 | 0 | 0 | 4.6447 | 0
2006-04-19 11:00 | 1.1274 | 0 | 0 | 1.1274 | 0 | 0 | 0 | 0 | 0 | 4.6447 | 0
2006-04-19 12:00 | 4.6254 | 0 | 0 | 1.1285 | 3.497 | 10 | 0 | 10 | 3.0074 | 4.6447 | 0
2006-04-19 13:00 | 2.7909 | 0 | 0 | 1.1316 | 1.6593 | 0 | 0 | 0 | 4.4343 | 4.6447 | 0
2006-04-19 14:00 | 4.5906 | 0 | 0 | 1.1191 | 3.4715 | 10 | 0 | 10 | 7.4197 | 4.6447 | 0
2006-04-19 15:00 | 3.7752 | 0 | 0 | 1.1076 | 2.6676 | 0 | 0 | 0 | 9.7138 | 4.6447 | 0
2006-04-19 16:00 | 2.2929 | 0 | 0 | 1.1076 | 1.1853 | 10 | 0 | 10 | 10.733 | 4.6447 | 0
2006-04-19 17:00 | 1.0233 | 0 | 0 | 1.1066 | 0 | 10 | 0.083257 | 10 | 10.6496 | 4.6447 | 0
2006-04-19 18:00 | 0.20193 | 0 | 0 | 1.1421 | 0 | 10 | 0.94013 | 10 | 9.7094 | 4.6447 | 0
2006-04-19 19:00 | 0 | 0 | 0 | 1.14 | 0 | 10 | 1.14 | 10 | 8.5693 | 4.6447 | 0
2006-04-19 20:00 | 0 | 0 | 0 | 1.0742 | 0 | 0 | 1.0742 | 0 | 7.495 | 4.6447 | 0
2006-04-19 21:00 | 0 | 0 | 0 | 0.96667 | 0 | 10 | 0.96667 | 10 | 6.5282 | 4.6447 | 0
2006-04-19 22:00 | 0 | 0 | 0 | 0.84349 | 0 | 10 | 0.84349 | 10 | 5.6846 | 4.6447 | 0
2006-04-19 23:00 | 0 | 0 | 0 | 0.74536 | 0 | 0 | 0.74536 | 0 | 4.9392 | 4.6447 | 0
2006-04-20 | 0 | 0 | 0 | 0.68377 | 0 | 10 | 0.68377 | 10 | 4.2553 | 4.6447 | 0
2006-04-20 01:00 | 0 | 0 | 0 | 0.65036 | 0 | 0 | 0.65036 | 0 | 3.6049 | 4.6447 | 0
2006-04-20 02:00 | 0 | 0 | 0 | 0.63784 | 0 | 10 | 0.63784 | 10 | 2.967 | 4.6447 | 0
2006-04-20 03:00 | 0 | 0 | 0 | 0.65141 | 0 | 0 | 0.65141 | 0 | 2.3156 | 4.6447 | 0
2006-04-20 04:00 | 0 | 0 | 0 | 0.71509 | 0 | 10 | 0.71509 | 10 | 1.6004 | 4.6447 | 0
2006-04-20 05:00 | 0 | 0 | 0 | 0.85497 | 0 | 0 | 0.85497 | 0 | 0.74544 | 4.6447 | 0
2006-04-20 06:00 | 0.2202 | 0 | 0 | 0.96563 | 0 | 0 | 0.74543 | 0 | 0 | 4.6447 | 0
2006-04-20 07:00 | 1.0137 | 0 | 0 | 1.0137 | 0 | 0 | 0 | 0 | 0 | 4.6447 | 0
2006-04-20 08:00 | 1.0658 | 0 | 0 | 1.0658 | 0 | 0 | 0 | 0 | 0 | 4.6447 | 0
2006-04-20 09:00 | 1.0982 | 0 | 0 | 1.0982 | 0 | 10 | 0 | 10 | 0 | 4.6447 | 0
2006-04-20 10:00 | 1.1128 | 0 | 0 | 1.1128 | 0 | 0 | 0 | 0 | 0 | 4.6447 | 0
2006-04-20 11:00 | 1.1097 | 0 | 0 | 1.1097 | 0 | 0 | 0 | 0 | 0 | 4.6447 | 0
2006-04-20 12:00 | 2.3309 | 0 | 0 | 1.1128 | 1.2181 | 10 | 0 | 10 | 1.0475 | 4.6447 | 0
2006-04-20 13:00 | 5.052 | 0 | 0 | 1.1128 | 3.9392 | 10 | 0 | 10 | 4.4352 | 4.6447 | 0
2006-04-20 14:00 | 4.3873 | 0 | 0 | 1.1107 | 3.2765 | 0 | 0 | 0 | 7.253 | 4.6447 | 0
2006-04-20 15:00 | 3.7018 | 0 | 0 | 1.1076 | 2.5942 | 10 | 0 | 10 | 9.4839 | 4.6447 | 0
2006-04-20 16:00 | 2.4778 | 0 | 0 | 1.1024 | 1.3754 | 0 | 0 | 0 | 10.6666 | 4.6447 | 0
2006-04-20 17:00 | 1.1703 | 0 | 0 | 1.093 | 0.077282 | 0 | 0 | 0 | 10.7329 | 4.6447 | 0
2006-04-20 18:00 | 0.24263 | 0 | 0 | 1.1316 | 0 | 10 | 0.88898 | 10 | 9.8438 | 4.6447 | 0
2006-04-20 19:00 | 0 | 0 | 0 | 1.1316 | 0 | 0 | 1.1316 | 0 | 8.712 | 4.6447 | 0
2006-04-20 20:00 | 0 | 0 | 0 | 1.0648 | 0 | 10 | 1.0648 | 10 | 7.6471 | 4.6447 | 0
2006-04-20 21:00 | 0 | 0 | 0 | 0.97294 | 0 | 0 | 0.97294 | 0 | 6.6741 | 4.6447 | 0
2006-04-20 22:00 | 0 | 0 | 0 | 0.84662 | 0 | 0 | 0.84662 | 0 | 5.8273 | 4.6447 | 0
2006-04-20 23:00 | 0 | 0 | 0 | 0.75267 | 0 | 10 | 0.75267 | 10 | 5.0746 | 4.6447 | 0
2006-04-21 | 0 | 0 | 0 | 0.69525 | 0 | 0 | 0.69525 | 0 | 4.3793 | 4.6447 | 0
2006-04-21 01:00 | 0 | 0 | 0 | 0.66289 | 0 | 0 | 0.66289 | 0 | 3.7163 | 4.6447 | 0
2006-04-21 02:00 | 0 | 0 | 0 | 0.64932 | 0 | 0 | 0.64932 | 0 | 3.0669 | 4.6447 | 0
2006-04-21 03:00 | 0 | 0 | 0 | 0.65872 | 0 | 10 | 0.65872 | 10 | 2.4082 | 4.6447 | 0
2006-04-21 04:00 | 0 | 0 | 0 | 0.71926 | 0 | 10 | 0.71926 | 10 | 1.6889 | 4.6447 | 0
2006-04-21 05:00 | 0 | 0 | 0 | 0.85811 | 0 | 0 | 0.85811 | 0 | 0.83075 | 4.6447 | 0
2006-04-21 06:00 | 0.13489 | 0 | 0 | 0.96563 | 0 | 10 | 0.83074 | 10 | 0 | 4.6447 | 0
2006-04-21 07:00 | 1.0168 | 0 | 0 | 1.0168 | 0 | 0 | 0 | 0 | 0 | 4.6447 | 0
2006-04-21 08:00 | 1.0867 | 0 | 0 | 1.0867 | 0 | 0 | 0 | 0 | 0 | 4.6447 | 0
2006-04-21 09:00 | 1.1139 | 0 | 0 | 1.1139 | 0 | 0 | 0 | 0 | 0 | 4.6447 | 0
2006-04-21 10:00 | 1.1191 | 0 | 0 | 1.1191 | 0 | 10 | 0 | 10 | 0 | 4.6447 | 0
2006-04-21 11:00 | 1.1233 | 0 | 0 | 1.1233 | 0 | 0 | 0 | 0 | 0 | 4.6447 | 0
2006-04-21 12:00 | 1.1254 | 0 | 0 | 1.1254 | 0 | 10 | 0 | 10 | 0 | 4.6447 | 0
2006-04-21 13:00 | 2.6034 | 0 | 0 | 1.1368 | 1.4665 | 10 | 0 | 10 | 1.2612 | 4.6447 | 0
2006-04-21 14:00 | 5.076 | 0 | 0 | 1.1368 | 3.9392 | 10 | 0 | 10 | 4.6489 | 4.6447 | 0
2006-04-21 15:00 | 4.6229 | 0 | 0 | 1.1212 | 3.5018 | 0 | 0 | 0 | 7.6603 | 4.6447 | 0
2006-04-21 16:00 | 3.3782 | 0 | 0 | 1.1003 | 2.2779 | 0 | 0 | 0 | 9.6193 | 4.6447 | 0
2006-04-21 17:00 | 1.7183 | 0 | 0 | 1.0857 | 0.63258 | 10 | 0 | 10 | 10.1631 | 4.6447 | 0
2006-04-21 18:00 | 0.27865 | 0 | 0 | 1.0899 | 0 | 10 | 0.8112 | 10 | 9.3518 | 4.6447 | 0
2006-04-21 19:00 | 0 | 0 | 0 | 1.093 | 0 | 10 | 1.093 | 10 | 8.2587 | 4.6447 | 0
2006-04-21 20:00 | 0 | 0 | 0 | 1.0397 | 0 | 0 | 1.0397 | 0 | 7.2188 | 4.6447 | 0
2006-04-21 21:00 | 0 | 0 | 0 | 0.96563 | 0 | 0 | 0.96563 | 0 | 6.2531 | 4.6447 | 0
2006-04-21 22:00 | 0 | 0 | 0 | 0.87272 | 0 | 10 | 0.87272 | 10 | 5.3803 | 4.6447 | 0
2006-04-21 23:00 | 0 | 0 | 0 | 0.77772 | 0 | 10 | 0.77772 | 10 | 4.6025 | 4.6447 | 0
2006-04-22 | 0 | 0 | 0 | 0.71091 | 0 | 0 | 0.71091 | 0 | 3.8915 | 4.6447 | 0
2006-04-22 01:00 | 0 | 0 | 0 | 0.67229 | 0 | 0 | 0.67229 | 0 | 3.2192 | 4.6447 | 0
2006-04-22 02:00 | 0 | 0 | 0 | 0.65141 | 0 | 0 | 0.65141 | 0 | 2.5677 | 4.6447 | 0
2006-04-22 03:00 | 0 | 0 | 0 | 0.64097 | 0 | 10 | 0.64097 | 10 | 1.9267 | 4.6447 | 0
2006-04-22 04:00 | 0 | 0 | 0 | 0.6608 | 0 | 10 | 0.6608 | 10 | 1.2659 | 4.6447 | 0
2006-04-22 05:00 | 0 | 0 | 0 | 0.72031 | 0 | 0 | 0.72031 | 0 | 0.54556 | 4.6447 | 0
2006-04-22 06:00 | 0.26558 | 0 | 0 | 0.81113 | 0 | 10 | 0.54555 | 10 | 0 | 4.6447 | 0
2006-04-22 07:00 | 0.91552 | 0 | 0 | 0.91552 | 0 | 0 | 0 | 0 | 0 | 4.6447 | 0
2006-04-22 08:00 | 0.9959 | 0 | 0 | 0.9959 | 0 | 0 | 0 | 0 | 0 | 4.6447 | 0
2006-04-22 09:00 | 1.0387 | 0 | 0 | 1.0387 | 0 | 10 | 0 | 10 | 0 | 4.6447 | 0
2006-04-22 10:00 | 1.0544 | 0 | 0 | 1.0544 | 0 | 10 | 0 | 10 | 0 | 4.6447 | 0
2006-04-22 11:00 | 1.0596 | 0 | 0 | 1.0596 | 0 | 0 | 0 | 0 | 0 | 4.6447 | 0
2006-04-22 12:00 | 1.0523 | 0 | 0 | 1.0523 | 0 | 10 | 0 | 10 | 0 | 4.6447 | 0
2006-04-22 13:00 | 4.9789 | 0 | 0 | 1.0397 | 3.9392 | 10 | 0 | 10 | 3.3877 | 4.6447 | 0
2006-04-22 14:00 | 3.9379 | 0 | 0 | 1.0272 | 2.9107 | 10 | 0 | 10 | 5.8909 | 4.6447 | 0
2006-04-22 15:00 | 4.139 | 0 | 0 | 1.0335 | 3.1055 | 10 | 0 | 10 | 8.5615 | 4.6447 | 0
2006-04-22 16:00 | 2.5348 | 0 | 0 | 1.0324 | 1.5023 | 0 | 0 | 0 | 9.8534 | 4.6447 | 0
2006-04-22 17:00 | 1.1813 | 0 | 0 | 1.0397 | 0.1416 | 10 | 0 | 10 | 9.9751 | 4.6447 | 0
2006-04-22 18:00 | 0.25762 | 0 | 0 | 1.0679 | 0 | 0 | 0.81032 | 0 | 9.1646 | 4.6447 | 0
2006-04-22 19:00 | 0 | 0 | 0 | 1.0606 | 0 | 0 | 1.0606 | 0 | 8.1038 | 4.6447 | 0
2006-04-22 20:00 | 0 | 0 | 0 | 1.0168 | 0 | 10 | 1.0168 | 10 | 7.0869 | 4.6447 | 0
2006-04-22 21:00 | 0 | 0 | 0 | 0.94266 | 0 | 10 | 0.94266 | 10 | 6.1442 | 4.6447 | 0
2006-04-22 22:00 | 0 | 0 | 0 | 0.86646 | 0 | 10 | 0.86646 | 10 | 5.2776 | 4.6447 | 0
2006-04-22 23:00 | 0 | 0 | 0 | 0.76833 | 0 | 10 | 0.76833 | 10 | 4.5092 | 4.6447 | 0
2006-04-23 | 0 | 0 | 0 | 0.71091 | 0 | 0 | 0.71091 | 0 | 3.7983 | 4.6447 | 0
2006-04-23 01:00 | 0 | 0 | 0 | 0.6702 | 0 | 10 | 0.6702 | 10 | 3.128 | 4.6447 | 0
2006-04-23 02:00 | 0 | 0 | 0 | 0.64723 | 0 | 0 | 0.64723 | 0 | 2.4807 | 4.6447 | 0
2006-04-23 03:00 | 0 | 0 | 0 | 0.64201 | 0 | 0 | 0.64201 | 0 | 1.8387 | 4.6447 | 0
2006-04-23 04:00 | 0 | 0 | 0 | 0.65245 | 0 | 0 | 0.65245 | 0 | 1.1862 | 4.6447 | 0
2006-04-23 05:00 | 0 | 0 | 0 | 0.69108 | 0 | 10 | 0.69108 | 10 | 0.49512 | 4.6447 | 0
2006-04-23 06:00 | 0.25547 | 0 | 0 | 0.75058 | 0 | 10 | 0.49511 | 10 | 0 | 4.6447 | 0
2006-04-23 07:00 | 0.84767 | 0 | 0 | 0.84767 | 0 | 0 | 0 | 0 | 0 | 4.6447 | 0
2006-04-23 08:00 | 0.93431 | 0 | 0 | 0.93431 | 0 | 0 | 0 | 0 | 0 | 4.6447 | 0
2006-04-23 09:00 | 0.98233 | 0 | 0 | 0.98233 | 0 | 0 | 0 | 0 | 0 | 4.6447 | 0
2006-04-23 10:00 | 0.99904 | 0 | 0 | 0.99904 | 0 | 10 | 0 | 10 | 0 | 4.6447 | 0
2006-04-23 11:00 | 0.99904 | 0 | 0 | 0.99904 | 0 | 0 | 0 | 0 | 0 | 4.6447 | 0
2006-04-23 12:00 | 4.111 | 0 | 0 | 0.99695 | 3.114 | 10 | 0 | 10 | 2.6781 | 4.6447 | 0
2006-04-23 13:00 | 0.99486 | 0 | 0 | 0.99486 | 0 | 0 | 0 | 0 | 2.678 | 4.6447 | 0
2006-04-23 14:00 | 4.9351 | 0 | 0 | 0.9959 | 3.9392 | 0 | 0 | 0 | 6.0657 | 4.6447 | 0
2006-04-23 15:00 | 4.4762 | 0 | 0 | 1.0074 | 3.4688 | 0 | 0 | 0 | 9.0488 | 4.6447 | 0
2006-04-23 16:00 | 2.8957 | 0 | 0 | 1.021 | 1.8747 | 0 | 0 | 0 | 10.6609 | 4.6447 | 0
2006-04-23 17:00 | 1.0239 | 0 | 0 | 1.0377 | 0 | 10 | 0.013803 | 10 | 10.647 | 4.6447 | 0
2006-04-23 18:00 | 0.1313 | 0 | 0 | 1.0763 | 0 | 10 | 0.94499 | 10 | 9.7018 | 4.6447 | 0
2006-04-23 19:00 | 0 | 0 | 0 | 1.0982 | 0 | 10 | 1.0982 | 10 | 8.6035 | 4.6447 | 0
2006-04-23 20:00 | 0 | 0 | 0 | 1.0429 | 0 | 10 | 1.0429 | 10 | 7.5605 | 4.6447 | 0
2006-04-23 21:00 | 0 | 0 | 0 | 0.95937 | 0 | 0 | 0.95937 | 0 | 6.601 | 4.6447 | 0
2006-04-23 22:00 | 0 | 0 | 0 | 0.84767 | 0 | 10 | 0.84767 | 10 | 5.7533 | 4.6447 | 0
2006-04-23 23:00 | 0 | 0 | 0 | 0.74432 | 0 | 10 | 0.74432 | 10 | 5.0089 | 4.6447 | 0
2006-04-24 | 0 | 0 | 0 | 0.69212 | 0 | 0 | 0.69212 | 0 | 4.3167 | 4.6447 | 0
2006-04-24 01:00 | 0 | 0 | 0 | 0.65976 | 0 | 10 | 0.65976 | 10 | 3.6569 | 4.6447 | 0
2006-04-24 02:00 | 0 | 0 | 0 | 0.64723 | 0 | 10 | 0.64723 | 10 | 3.0096 | 4.6447 | 0
2006-04-24 03:00 | 0 | 0 | 0 | 0.65558 | 0 | 0 | 0.65558 | 0 | 2.3539 | 4.6447 | 0
2006-04-24 04:00 | 0 | 0 | 0 | 0.72448 | 0 | 0 | 0.72448 | 0 | 1.6294 | 4.6447 | 0
2006-04-24 05:00 | 0 | 0 | 0 | 0.86124 | 0 | 0 | 0.86124 | 0 | 0.76817 | 4.6447 | 0
2006-04-24 06:00 | 0.20687 | 0 | 0 | 0.97503 | 0 | 10 | 0.76815 | 10 | 0 | 4.6447 | 0
2006-04-24 07:00 | 1.0408 | 0 | 0 | 1.0408 | 0 | 10 | 0 | 10 | 0 | 4.6447 | 0
2006-04-24 08:00 | 1.1045 | 0 | 0 | 1.1045 | 0 | 10 | 0 | 10 | 0 | 4.6447 | 0
2006-04-24 09:00 | 1.14 | 0 | 0 | 1.14 | 0 | 10 | 0 | 10 | 0 | 4.6447 | 0
2006-04-24 10:00 | 1.1577 | 0 | 0 | 1.1577 | 0 | 0 | 0 | 0 | 0 | 4.6447 | 0
2006-04-24 11:00 | 1.1723 | 0 | 0 | 1.1723 | 0 | 0 | 0 | 0 | 0 | 4.6447 | 0
2006-04-24 12:00 | 5.1146 | 0 | 0 | 1.1755 | 3.9392 | 0 | 0 | 0 | 3.3877 | 4.6447 | 0
2006-04-24 13:00 | 5.1115 | 0 | 0 | 1.1723 | 3.9392 | 0 | 0 | 0 | 6.7754 | 4.6447 | 0
2006-04-24 14:00 | 1.909 | 0 | 0 | 1.1702 | 0.73878 | 10 | 0 | 10 | 7.4106 | 4.6447 | 0
2006-04-24 15:00 | 3.5533 | 0 | 0 | 1.1577 | 2.3956 | 0 | 0 | 0 | 9.4707 | 4.6447 | 0
2006-04-24 16:00 | 2.5633 | 0 | 0 | 1.1452 | 1.4181 | 10 | 0 | 10 | 10.6901 | 4.6447 | 0
2006-04-24 17:00 | 1.4583 | 0 | 0 | 1.14 | 0.31835 | 10 | 0 | 10 | 10.9638 | 4.6447 | 0
2006-04-24 18:00 | 0.24559 | 0 | 0 | 1.1713 | 0 | 0 | 0.92569 | 0 | 10.0379 | 4.6447 | 0
2006-04-24 19:00 | 0 | 0 | 0 | 1.1702 | 0 | 10 | 1.1702 | 10 | 8.8675 | 4.6447 | 0
2006-04-24 20:00 | 0 | 0 | 0 | 1.0919 | 0 | 0 | 1.0919 | 0 | 7.7755 | 4.6447 | 0
2006-04-24 21:00 | 0 | 0 | 0 | 0.98651 | 0 | 10 | 0.98651 | 10 | 6.7889 | 4.6447 | 0
2006-04-24 22:00 | 0 | 0 | 0 | 0.86437 | 0 | 10 | 0.86437 | 10 | 5.9244 | 4.6447 | 0
2006-04-24 23:00 | 0 | 0 | 0 | 0.76311 | 0 | 10 | 0.76311 | 10 | 5.1612 | 4.6447 | 0
2006-04-25 | 0 | 0 | 0 | 0.70569 | 0 | 0 | 0.70569 | 0 | 4.4554 | 4.6447 | 0
2006-04-25 01:00 | 0 | 0 | 0 | 0.67438 | 0 | 0 | 0.67438 | 0 | 3.781 | 4.6447 | 0
2006-04-25 02:00 | 0 | 0 | 0 | 0.65767 | 0 | 10 | 0.65767 | 10 | 3.1233 | 4.6447 | 0
2006-04-25 03:00 | 0 | 0 | 0 | 0.66602 | 0 | 0 | 0.66602 | 0 | 2.4572 | 4.6447 | 0
2006-04-25 04:00 | 0 | 0 | 0 | 0.73283 | 0 | 10 | 0.73283 | 10 | 1.7243 | 4.6447 | 0
2006-04-25 05:00 | 0 | 0 | 0 | 0.87272 | 0 | 0 | 0.87272 | 0 | 0.8516 | 4.6447 | 0
2006-04-25 06:00 | 0.13492 | 0 | 0 | 0.98651 | 0 | 10 | 0.85159 | 10 | 0 | 4.6447 | 0
2006-04-25 07:00 | 1.0314 | 0 | 0 | 1.0314 | 0 | 10 | 0 | 10 | 0 | 4.6447 | 0
2006-04-25 08:00 | 1.0899 | 0 | 0 | 1.0899 | 0 | 0 | 0 | 0 | 0 | 4.6447 | 0
2006-04-25 09:00 | 1.1347 | 0 | 0 | 1.1347 | 0 | 0 | 0 | 0 | 0 | 4.6447 | 0
2006-04-25 10:00 | 1.1494 | 0 | 0 | 1.1494 | 0 | 0 | 0 | 0 | 0 | 4.6447 | 0
2006-04-25 11:00 | 1.1546 | 0 | 0 | 1.1546 | 0 | 10 | 0 | 10 | 0 | 4.6447 | 0
2006-04-25 12:00 | 1.1682 | 0 | 0 | 1.1682 | 0 | 0 | 0 | 0 | 0 | 4.6447 | 0
2006-04-25 13:00 | 4.9473 | 0 | 0 | 1.1661 | 3.7812 | 10 | 0 | 10 | 3.2519 | 4.6447 | 0
2006-04-25 14:00 | 5.1042 | 0 | 0 | 1.165 | 3.9392 | 0 | 0 | 0 | 6.6395 | 4.6447 | 0
2006-04-25 15:00 | 4.5316 | 0 | 0 | 1.1598 | 3.3718 | 0 | 0 | 0 | 9.5392 | 4.6447 | 0
2006-04-25 16:00 | 2.9957 | 0 | 0 | 1.1494 | 1.8464 | 10 | 0 | 10 | 11.1269 | 4.6447 | 0
2006-04-25 17:00 | 1.4296 | 0 | 0 | 1.1483 | 0.28127 | 0 | 0 | 0 | 11.3687 | 4.6447 | 0
2006-04-25 18:00 | 0.226 | 0 | 0 | 1.1859 | 0 | 10 | 0.9599 | 10 | 10.4086 | 4.6447 | 0
2006-04-25 19:00 | 0 | 0 | 0 | 1.1682 | 0 | 10 | 1.1682 | 10 | 9.2403 | 4.6447 | 0
2006-04-25 20:00 | 0 | 0 | 0 | 1.1013 | 0 | 10 | 1.1013 | 10 | 8.1388 | 4.6447 | 0
2006-04-25 21:00 | 0 | 0 | 0 | 1.0043 | 0 | 10 | 1.0043 | 10 | 7.1345 | 4.6447 | 0
2006-04-25 22:00 | 0 | 0 | 0 | 0.88212 | 0 | 0 | 0.88212 | 0 | 6.2523 | 4.6447 | 0
2006-04-25 23:00 | 0 | 0 | 0 | 0.77877 | 0 | 0 | 0.77877 | 0 | 5.4734 | 4.6447 | 0
2006-04-26 | 0 | 0 | 0 | 0.71926 | 0 | 0 | 0.71926 | 0 | 4.7541 | 4.6447 | 0
2006-04-26 01:00 | 0 | 0 | 0 | 0.68795 | 0 | 0 | 0.68795 | 0 | 4.0661 | 4.6447 | 0
2006-04-26 02:00 | 0 | 0 | 0 | 0.67229 | 0 | 10 | 0.67229 | 10 | 3.3937 | 4.6447 | 0
2006-04-26 03:00 | 0 | 0 | 0 | 0.68064 | 0 | 10 | 0.68064 | 10 | 2.713 | 4.6447 | 0
2006-04-26 04:00 | 0 | 0 | 0 | 0.7391 | 0 | 10 | 0.7391 | 10 | 1.9739 | 4.6447 | 0
2006-04-26 05:00 | 0 | 0 | 0 | 0.88525 | 0 | 0 | 0.88525 | 0 | 1.0886 | 4.6447 | 0
2006-04-26 06:00 | 0.10968 | 0 | 0 | 0.99173 | 0 | 0 | 0.88205 | 0 | 0.20654 | 4.6447 | 0
2006-04-26 07:00 | 0.83425 | 0 | 0 | 1.0408 | 0 | 10 | 0.20654 | 10 | 0 | 4.6447 | 0
2006-04-26 08:00 | 1.0919 | 0 | 0 | 1.0919 | 0 | 0 | 0 | 0 | 0 | 4.6447 | 0
2006-04-26 09:00 | 1.1316 | 0 | 0 | 1.1316 | 0 | 0 | 0 | 0 | 0 | 4.6447 | 0
2006-04-26 10:00 | 1.1358 | 0 | 0 | 1.1358 | 0 | 10 | 0 | 10 | 0 | 4.6447 | 0
2006-04-26 11:00 | 1.1358 | 0 | 0 | 1.1358 | 0 | 0 | 0 | 0 | 0 | 4.6447 | 0
2006-04-26 12:00 | 2.6354 | 0 | 0 | 1.1504 | 1.485 | 0 | 0 | 0 | 1.2771 | 4.6447 | 0
2006-04-26 13:00 | 5.1021 | 0 | 0 | 1.1629 | 3.9392 | 0 | 0 | 0 | 4.6648 | 4.6447 | 0
2006-04-26 14:00 | 5.1115 | 0 | 0 | 1.1723 | 3.9392 | 0 | 0 | 0 | 8.0524 | 4.6447 | 0
2006-04-26 15:00 | 3.9977 | 0 | 0 | 1.1682 | 2.8296 | 10 | 0 | 10 | 10.4858 | 4.6447 | 0
2006-04-26 16:00 | 2.1251 | 0 | 0 | 1.1483 | 0.97677 | 10 | 0 | 10 | 11.3256 | 4.6447 | 0
2006-04-26 17:00 | 0.79319 | 0 | 0 | 1.1514 | 0 | 10 | 0.35825 | 10 | 10.9672 | 4.6447 | 0
2006-04-26 18:00 | 0.21474 | 0 | 0 | 1.1755 | 0 | 10 | 0.96072 | 10 | 10.0063 | 4.6447 | 0
2006-04-26 19:00 | 0 | 0 | 0 | 1.1796 | 0 | 0 | 1.1796 | 0 | 8.8266 | 4.6447 | 0
2006-04-26 20:00 | 0 | 0 | 0 | 1.116 | 0 | 10 | 1.116 | 10 | 7.7105 | 4.6447 | 0
2006-04-26 21:00 | 0 | 0 | 0 | 1.0032 | 0 | 0 | 1.0032 | 0 | 6.7072 | 4.6447 | 0
2006-04-26 22:00 | 0 | 0 | 0 | 0.8842 | 0 | 10 | 0.8842 | 10 | 5.8229 | 4.6447 | 0
2006-04-26 23:00 | 0 | 0 | 0 | 0.77877 | 0 | 10 | 0.77877 | 10 | 5.044 | 4.6447 | 0
2006-04-27 | 0 | 0 | 0 | 0.71926 | 0 | 10 | 0.71926 | 10 | 4.3247 | 4.6447 | 0
2006-04-27 01:00 | 0 | 0 | 0 | 0.68586 | 0 | 0 | 0.68586 | 0 | 3.6388 | 4.6447 | 0
2006-04-27 02:00 | 0 | 0 | 0 | 0.66707 | 0 | 0 | 0.66707 | 0 | 2.9717 | 4.6447 | 0
2006-04-27 03:00 | 0 | 0 | 0 | 0.67333 | 0 | 10 | 0.67333 | 10 | 2.2983 | 4.6447 | 0
2006-04-27 04:00 | 0 | 0 | 0 | 0.73075 | 0 | 10 | 0.73075 | 10 | 1.5675 | 4.6447 | 0
2006-04-27 05:00 | 0 | 0 | 0 | 0.87794 | 0 | 10 | 0.87794 | 10 | 0.68956 | 4.6447 | 0
2006-04-27 06:00 | 0.29592 | 0 | 0 | 0.98546 | 0 | 0 | 0.68955 | 0 | 0 | 4.6447 | 0
2006-04-27 07:00 | 1.0554 | 0 | 0 | 1.0554 | 0 | 10 | 0 | 10 | 0 | 4.6447 | 0
2006-04-27 08:00 | 1.116 | 0 | 0 | 1.116 | 0 | 0 | 0 | 0 | 0 | 4.6447 | 0
2006-04-27 09:00 | 1.1431 | 0 | 0 | 1.1431 | 0 | 0 | 0 | 0 | 0 | 4.6447 | 0
2006-04-27 10:00 | 1.1588 | 0 | 0 | 1.1588 | 0 | 0 | 0 | 0 | 0 | 4.6447 | 0
2006-04-27 11:00 | 1.1619 | 0 | 0 | 1.1619 | 0 | 0 | 0 | 0 | 0 | 4.6447 | 0
2006-04-27 12:00 | 1.1755 | 0 | 0 | 1.1755 | 0 | 10 | 0 | 10 | 0 | 4.6447 | 0
2006-04-27 13:00 | 4.564 | 0 | 0 | 1.1713 | 3.3927 | 10 | 0 | 10 | 2.9177 | 4.6447 | 0
2006-04-27 14:00 | 5.1167 | 0 | 0 | 1.1775 | 3.9392 | 0 | 0 | 0 | 6.3054 | 4.6447 | 0
2006-04-27 15:00 | 4.368 | 0 | 0 | 1.1734 | 3.1946 | 10 | 0 | 10 | 9.0527 | 4.6447 | 0
2006-04-27 16:00 | 3.0146 | 0 | 0 | 1.164 | 1.8506 | 0 | 0 | 0 | 10.644 | 4.6447 | 0
2006-04-27 17:00 | 1.3637 | 0 | 0 | 1.1504 | 0.2133 | 0 | 0 | 0 | 10.8273 | 4.6447 | 0
2006-04-27 18:00 | 0.2384 | 0 | 0 | 1.1525 | 0 | 0 | 0.91409 | 0 | 9.9131 | 4.6447 | 0
2006-04-27 19:00 | 0 | 0 | 0 | 1.1765 | 0 | 0 | 1.1765 | 0 | 8.7365 | 4.6447 | 0
2006-04-27 20:00 | 0 | 0 | 0 | 1.1097 | 0 | 10 | 1.1097 | 10 | 7.6266 | 4.6447 | 0
2006-04-27 21:00 | 0 | 0 | 0 | 1.0043 | 0 | 0 | 1.0043 | 0 | 6.6223 | 4.6447 | 0
2006-04-27 22:00 | 0 | 0 | 0 | 0.87794 | 0 | 0 | 0.87794 | 0 | 5.7443 | 4.6447 | 0
2006-04-27 23:00 | 0 | 0 | 0 | 0.77564 | 0 | 10 | 0.77564 | 10 | 4.9685 | 4.6447 | 0
2006-04-28 | 0 | 0 | 0 | 0.71926 | 0 | 10 | 0.71926 | 10 | 4.2492 | 4.6447 | 0
2006-04-28 01:00 | 0 | 0 | 0 | 0.68481 | 0 | 0 | 0.68481 | 0 | 3.5643 | 4.6447 | 0
2006-04-28 02:00 | 0 | 0 | 0 | 0.66916 | 0 | 10 | 0.66916 | 10 | 2.8951 | 4.6447 | 0
2006-04-28 03:00 | 0 | 0 | 0 | 0.67542 | 0 | 0 | 0.67542 | 0 | 2.2197 | 4.6447 | 0
2006-04-28 04:00 | 0 | 0 | 0 | 0.73492 | 0 | 0 | 0.73492 | 0 | 1.4847 | 4.6447 | 0
2006-04-28 05:00 | 0 | 0 | 0 | 0.87168 | 0 | 10 | 0.87168 | 10 | 0.61302 | 4.6447 | 0
2006-04-28 06:00 | 0.36411 | 0 | 0 | 0.97711 | 0 | 10 | 0.61301 | 10 | 0 | 4.6447 | 0
2006-04-28 07:00 | 1.0481 | 0 | 0 | 1.0481 | 0 | 10 | 0 | 10 | 0 | 4.6447 | 0
2006-04-28 08:00 | 1.1097 | 0 | 0 | 1.1097 | 0 | 0 | 0 | 0 | 0 | 4.6447 | 0
2006-04-28 09:00 | 1.1389 | 0 | 0 | 1.1389 | 0 | 0 | 0 | 0 | 0 | 4.6447 | 0
2006-04-28 10:00 | 1.1577 | 0 | 0 | 1.1577 | 0 | 10 | 0 | 10 | 0 | 4.6447 | 0
2006-04-28 11:00 | 1.1671 | 0 | 0 | 1.1671 | 0 | 10 | 0 | 10 | 0 | 4.6447 | 0
2006-04-28 12:00 | 1.1765 | 0 | 0 | 1.1765 | 0 | 0 | 0 | 0 | 0 | 4.6447 | 0
2006-04-28 13:00 | 3.4229 | 0 | 0 | 1.1744 | 2.2485 | 0 | 0 | 0 | 1.9337 | 4.6447 | 0
2006-04-28 14:00 | 5.1105 | 0 | 0 | 1.1713 | 3.9392 | 0 | 0 | 0 | 5.3213 | 4.6447 | 0
2006-04-28 15:00 | 4.5013 | 0 | 0 | 1.164 | 3.3373 | 10 | 0 | 10 | 8.1914 | 4.6447 | 0
2006-04-28 16:00 | 3.1797 | 0 | 0 | 1.1431 | 2.0366 | 10 | 0 | 10 | 9.9428 | 4.6447 | 0
2006-04-28 17:00 | 1.628 | 0 | 0 | 1.1264 | 0.50158 | 0 | 0 | 0 | 10.374 | 4.6447 | 0
2006-04-28 18:00 | 0.31468 | 0 | 0 | 1.1212 | 0 | 0 | 0.80649 | 0 | 9.5674 | 4.6447 | 0
2006-04-28 19:00 | 0 | 0 | 0 | 1.1264 | 0 | 0 | 1.1264 | 0 | 8.4408 | 4.6447 | 0
2006-04-28 20:00 | 0 | 0 | 0 | 1.0658 | 0 | 10 | 1.0658 | 10 | 7.3749 | 4.6447 | 0
2006-04-28 21:00 | 0 | 0 | 0 | 0.99695 | 0 | 0 | 0.99695 | 0 | 6.3778 | 4.6447 | 0
2006-04-28 22:00 | 0 | 0 | 0 | 0.89256 | 0 | 10 | 0.89256 | 10 | 5.4852 | 4.6447 | 0
2006-04-28 23:00 | 0 | 0 | 0 | 0.79965 | 0 | 10 | 0.79965 | 10 | 4.6855 | 4.6447 | 0
2006-04-29 | 0 | 0 | 0 | 0.73597 | 0 | 10 | 0.73597 | 10 | 3.9494 | 4.6447 | 0
2006-04-29 01:00 | 0 | 0 | 0 | 0.69525 | 0 | 0 | 0.69525 | 0 | 3.2541 | 4.6447 | 0
2006-04-29 02:00 | 0 | 0 | 0 | 0.67646 | 0 | 10 | 0.67646 | 10 | 2.5776 | 4.6447 | 0
2006-04-29 03:00 | 0 | 0 | 0 | 0.66916 | 0 | 0 | 0.66916 | 0 | 1.9084 | 4.6447 | 0
2006-04-29 04:00 | 0 | 0 | 0 | 0.68795 | 0 | 0 | 0.68795 | 0 | 1.2204 | 4.6447 | 0
2006-04-29 05:00 | 0 | 0 | 0 | 0.74223 | 0 | 10 | 0.74223 | 10 | 0.4782 | 4.6447 | 0
2006-04-29 06:00 | 0.34964 | 0 | 0 | 0.82783 | 0 | 10 | 0.47819 | 10 | 0 | 4.6447 | 0
2006-04-29 07:00 | 0.95102 | 0 | 0 | 0.95102 | 0 | 10 | 0 | 10 | 0 | 4.6447 | 0
2006-04-29 08:00 | 1.0366 | 0 | 0 | 1.0366 | 0 | 0 | 0 | 0 | 0 | 4.6447 | 0
2006-04-29 09:00 | 1.0732 | 0 | 0 | 1.0732 | 0 | 10 | 0 | 10 | 0 | 4.6447 | 0
2006-04-29 10:00 | 4.512 | 0 | 0 | 1.0857 | 3.4263 | 10 | 0 | 10 | 2.9466 | 4.6447 | 0
2006-04-29 11:00 | 2.2015 | 0 | 0 | 1.0846 | 1.1169 | 0 | 0 | 0 | 3.9071 | 4.6447 | 0
2006-04-29 12:00 | 3.8705 | 0 | 0 | 1.0711 | 2.7995 | 10 | 0 | 10 | 6.3146 | 4.6447 | 0
2006-04-29 13:00 | 2.9415 | 0 | 0 | 1.0575 | 1.884 | 0 | 0 | 0 | 7.9347 | 4.6447 | 0
2006-04-29 14:00 | 2.2256 | 0 | 0 | 1.0439 | 1.1817 | 10 | 0 | 10 | 8.9509 | 4.6447 | 0
2006-04-29 15:00 | 2.0489 | 0 | 0 | 1.0418 | 1.0071 | 10 | 0 | 10 | 9.8168 | 4.6447 | 0
2006-04-29 16:00 | 1.6875 | 0 | 0 | 1.0481 | 0.63943 | 0 | 0 | 0 | 10.3666 | 4.6447 | 0
2006-04-29 17:00 | 0.85912 | 0 | 0 | 1.0481 | 0 | 10 | 0.18898 | 10 | 10.1775 | 4.6447 | 0
2006-04-29 18:00 | 0.18353 | 0 | 0 | 1.0627 | 0 | 0 | 0.87919 | 0 | 9.2982 | 4.6447 | 0
2006-04-29 19:00 | 0 | 0 | 0 | 1.0711 | 0 | 0 | 1.0711 | 0 | 8.227 | 4.6447 | 0
2006-04-29 20:00 | 0 | 0 | 0 | 1.0283 | 0 | 10 | 1.0283 | 10 | 7.1986 | 4.6447 | 0
2006-04-29 21:00 | 0 | 0 | 0 | 0.96354 | 0 | 10 | 0.96354 | 10 | 6.2349 | 4.6447 | 0
2006-04-29 22:00 | 0 | 0 | 0 | 0.87376 | 0 | 0 | 0.87376 | 0 | 5.3611 | 4.6447 | 0
2006-04-29 23:00 | 0 | 0 | 0 | 0.77981 | 0 | 10 | 0.77981 | 10 | 4.5812 | 4.6447 | 0
2006-04-30 | 0 | 0 | 0 | 0.71822 | 0 | 10 | 0.71822 | 10 | 3.8629 | 4.6447 | 0
2006-04-30 01:00 | 0 | 0 | 0 | 0.67959 | 0 | 10 | 0.67959 | 10 | 3.1833 | 4.6447 | 0
2006-04-30 02:00 | 0 | 0 | 0 | 0.65663 | 0 | 10 | 0.65663 | 10 | 2.5266 | 4.6447 | 0
2006-04-30 03:00 | 0 | 0 | 0 | 0.6535 | 0 | 0 | 0.6535 | 0 | 1.8731 | 4.6447 | 0
2006-04-30 04:00 | 0 | 0 | 0 | 0.66916 | 0 | 10 | 0.66916 | 10 | 1.2039 | 4.6447 | 0
2006-04-30 05:00 | 0 | 0 | 0 | 0.70465 | 0 | 0 | 0.70465 | 0 | 0.49922 | 4.6447 | 0
2006-04-30 06:00 | 0.26285 | 0 | 0 | 0.76206 | 0 | 10 | 0.49922 | 10 | 0 | 4.6447 | 0
2006-04-30 07:00 | 0.85602 | 0 | 0 | 0.85602 | 0 | 0 | 0 | 0 | 0 | 4.6447 | 0
2006-04-30 08:00 | 0.94684 | 0 | 0 | 0.94684 | 0 | 10 | 0 | 10 | 0 | 4.6447 | 0
2006-04-30 09:00 | 0.99695 | 0 | 0 | 0.99695 | 0 | 0 | 0 | 0 | 0 | 4.6447 | 0
2006-04-30 10:00 | 1.0137 | 0 | 0 | 1.0137 | 0 | 0 | 0 | 0 | 0 | 4.6447 | 0
2006-04-30 11:00 | 1.0137 | 0 | 0 | 1.0137 | 0 | 10 | 0 | 10 | 0 | 4.6447 | 0
2006-04-30 12:00 | 1.0063 | 0 | 0 | 1.0063 | 0 | 0 | 0 | 0 | 0 | 4.6447 | 0
2006-04-30 13:00 | 4.7414 | 0 | 0 | 0.99382 | 3.7476 | 0 | 0 | 0 | 3.223 | 4.6447 | 0
2006-04-30 14:00 | 4.0133 | 0 | 0 | 0.98755 | 3.0258 | 0 | 0 | 0 | 5.8251 | 4.6447 | 0
2006-04-30 15:00 | 3.601 | 0 | 0 | 0.99799 | 2.603 | 0 | 0 | 0 | 8.0636 | 4.6447 | 0
2006-04-30 16:00 | 2.5212 | 0 | 0 | 1.0074 | 1.5138 | 10 | 0 | 10 | 9.3653 | 4.6447 | 0
2006-04-30 17:00 | 1.6759 | 0 | 0 | 1.0189 | 0.65699 | 0 | 0 | 0 | 9.9302 | 4.6447 | 0
2006-04-30 18:00 | 0.34808 | 0 | 0 | 1.045 | 0 | 10 | 0.69688 | 10 | 9.2332 | 4.6447 | 0
2006-04-30 19:00 | 0 | 0 | 0 | 1.0752 | 0 | 0 | 1.0752 | 0 | 8.1578 | 4.6447 | 0
2006-04-30 20:00 | 0 | 0 | 0 | 1.0251 | 0 | 10 | 1.0251 | 10 | 7.1325 | 4.6447 | 0
2006-04-30 21:00 | 0 | 0 | 0 | 0.93431 | 0 | 10 | 0.93431 | 10 | 6.1981 | 4.6447 | 0
2006-04-30 22:00 | 0 | 0 | 0 | 0.82679 | 0 | 0 | 0.82679 | 0 | 5.3713 | 4.6447 | 0
2006-04-30 23:00 | 0 | 0 | 0 | 0.72448 | 0 | 0 | 0.72448 | 0 | 4.6467 | 4.6447 | 0
2006-05-01 | 0 | 0 | 0 | 0.6702 | 0 | 0 | 0.6702 | 0 | 3.9764 | 4.6447 | 0
2006-05-01 01:00 | 0 | 0 | 0 | 0.63471 | 0 | 10 | 0.63471 | 10 | 3.3417 | 4.6447 | 0
2006-05-01 02:00 | 0 | 0 | 0 | 0.62009 | 0 | 0 | 0.62009 | 0 | 2.7215 | 4.6447 | 0
2006-05-01 03:00 | 0 | 0 | 0 | 0.63471 | 0 | 10 | 0.63471 | 10 | 2.0868 | 4.6447 | 0
2006-05-01 04:00 | 0 | 0 | 0 | 0.69317 | 0 | 0 | 0.69317 | 0 | 1.3936 | 4.6447 | 0
2006-05-01 05:00 | 0 | 0 | 0 | 0.82888 | 0 | 0 | 0.82888 | 0 | 0.5647 | 4.6447 | 0
2006-05-01 06:00 | 0.37484 | 0 | 0 | 0.93953 | 0 | 10 | 0.56469 | 10 | 0 | 4.6447 | 0
2006-05-01 07:00 | 0.9959 | 0 | 0 | 0.9959 | 0 | 0 | 0 | 0 | 0 | 4.6447 | 0
2006-05-01 08:00 | 1.0565 | 0 | 0 | 1.0565 | 0 | 0 | 0 | 0 | 0 | 4.6447 | 0
2006-05-01 09:00 | 1.0815 | 0 | 0 | 1.0815 | 0 | 0 | 0 | 0 | 0 | 4.6447 | 0
2006-05-01 10:00 | 1.0982 | 0 | 0 | 1.0982 | 0 | 0 | 0 | 0 | 0 | 4.6447 | 0
2006-05-01 11:00 | 1.1013 | 0 | 0 | 1.1013 | 0 | 10 | 0 | 10 | 0 | 4.6447 | 0
2006-05-01 12:00 | 1.1045 | 0 | 0 | 1.1045 | 0 | 0 | 0 | 0 | 0 | 4.6447 | 0
2006-05-01 13:00 | 1.905 | 0 | 0 | 1.1034 | 0.80161 | 10 | 0 | 10 | 0.68938 | 4.6447 | 0
2006-05-01 14:00 | 5.0384 | 0 | 0 | 1.0993 | 3.9392 | 0 | 0 | 0 | 4.0771 | 4.6447 | 0
2006-05-01 15:00 | 4.8433 | 0 | 0 | 1.0951 | 3.7483 | 10 | 0 | 10 | 7.3005 | 4.6447 | 0
2006-05-01 16:00 | 3.5476 | 0 | 0 | 1.0899 | 2.4577 | 0 | 0 | 0 | 9.4141 | 4.6447 | 0
2006-05-01 17:00 | 1.8256 | 0 | 0 | 1.094 | 0.73161 | 10 | 0 | 10 | 10.0431 | 4.6447 | 0
2006-05-01 18:00 | 0.36069 | 0 | 0 | 1.1149 | 0 | 0 | 0.75422 | 0 | 9.2888 | 4.6447 | 0
2006-05-01 19:00 | 0 | 0 | 0 | 1.1274 | 0 | 10 | 1.1274 | 10 | 8.1612 | 4.6447 | 0
2006-05-01 20:00 | 0 | 0 | 0 | 1.0544 | 0 | 0 | 1.0544 | 0 | 7.1067 | 4.6447 | 0
2006-05-01 21:00 | 0 | 0 | 0 | 0.94997 | 0 | 10 | 0.94997 | 10 | 6.1567 | 4.6447 | 0
2006-05-01 22:00 | 0 | 0 | 0 | 0.83305 | 0 | 0 | 0.83305 | 0 | 5.3235 | 4.6447 | 0
2006-05-01 23:00 | 0 | 0 | 0 | 0.7297 | 0 | 10 | 0.7297 | 10 | 4.5938 | 4.6447 | 0
2006-05-02 | 0 | 0 | 0 | 0.67124 | 0 | 0 | 0.67124 | 0 | 3.9224 | 4.6447 | 0
2006-05-02 01:00 | 0 | 0 | 0 | 0.63888 | 0 | 10 | 0.63888 | 10 | 3.2835 | 4.6447 | 0
2006-05-02 02:00 | 0 | 0 | 0 | 0.62322 | 0 | 0 | 0.62322 | 0 | 2.6602 | 4.6447 | 0
2006-05-02 03:00 | 0 | 0 | 0 | 0.63262 | 0 | 10 | 0.63262 | 10 | 2.0276 | 4.6447 | 0
2006-05-02 04:00 | 0 | 0 | 0 | 0.69839 | 0 | 0 | 0.69839 | 0 | 1.3292 | 4.6447 | 0
2006-05-02 05:00 | 0 | 0 | 0 | 0.82783 | 0 | 10 | 0.82783 | 10 | 0.50132 | 4.6447 | 0
2006-05-02 06:00 | 0.44343 | 0 | 0 | 0.94475 | 0 | 0 | 0.50132 | 0 | 0 | 4.6447 | 0
2006-05-02 07:00 | 0.99277 | 0 | 0 | 0.99277 | 0 | 10 | 0 | 10 | 0 | 4.6447 | 0
2006-05-02 08:00 | 1.0554 | 0 | 0 | 1.0554 | 0 | 0 | 0 | 0 | 0 | 4.6447 | 0
2006-05-02 09:00 | 1.0794 | 0 | 0 | 1.0794 | 0 | 10 | 0 | 10 | 0 | 4.6447 | 0
2006-05-02 10:00 | 1.0857 | 0 | 0 | 1.0857 | 0 | 0 | 0 | 0 | 0 | 4.6447 | 0
2006-05-02 11:00 | 1.0878 | 0 | 0 | 1.0878 | 0 | 10 | 0 | 10 | 0 | 4.6447 | 0
2006-05-02 12:00 | 3.7098 | 0 | 0 | 1.0878 | 2.622 | 0 | 0 | 0 | 2.255 | 4.6447 | 0
2006-05-02 13:00 | 3.8294 | 0 | 0 | 1.0888 | 2.7406 | 10 | 0 | 10 | 4.6119 | 4.6447 | 0
2006-05-02 14:00 | 4.1277 | 0 | 0 | 1.094 | 3.0336 | 0 | 0 | 0 | 7.2207 | 4.6447 | 0
2006-05-02 15:00 | 3.1561 | 0 | 0 | 1.0972 | 2.059 | 10 | 0 | 10 | 8.9913 | 4.6447 | 0
2006-05-02 16:00 | 2.3897 | 0 | 0 | 1.093 | 1.2967 | 0 | 0 | 0 | 10.1064 | 4.6447 | 0
2006-05-02 17:00 | 1.3177 | 0 | 0 | 1.0972 | 0.22058 | 10 | 0 | 10 | 10.2959 | 4.6447 | 0
2006-05-02 18:00 | 0.29526 | 0 | 0 | 1.1212 | 0 | 0 | 0.82592 | 0 | 9.4699 | 4.6447 | 0
2006-05-02 19:00 | 0 | 0 | 0 | 1.1285 | 0 | 10 | 1.1285 | 10 | 8.3412 | 4.6447 | 0
2006-05-02 20:00 | 0 | 0 | 0 | 1.0638 | 0 | 0 | 1.0638 | 0 | 7.2774 | 4.6447 | 0
2006-05-02 21:00 | 0 | 0 | 0 | 0.96459 | 0 | 10 | 0.96459 | 10 | 6.3127 | 4.6447 | 0
2006-05-02 22:00 | 0 | 0 | 0 | 0.84036 | 0 | 0 | 0.84036 | 0 | 5.4722 | 4.6447 | 0
2006-05-02 23:00 | 0 | 0 | 0 | 0.74327 | 0 | 10 | 0.74327 | 10 | 4.7289 | 4.6447 | 0
2006-05-03 | 0 | 0 | 0 | 0.68377 | 0 | 0 | 0.68377 | 0 | 4.045 | 4.6447 | 0
2006-05-03 01:00 | 0 | 0 | 0 | 0.65036 | 0 | 10 | 0.65036 | 10 | 3.3946 | 4.6447 | 0
2006-05-03 02:00 | 0 | 0 | 0 | 0.63575 | 0 | 0 | 0.63575 | 0 | 2.7588 | 4.6447 | 0
2006-05-03 03:00 | 0 | 0 | 0 | 0.64723 | 0 | 10 | 0.64723 | 10 | 2.1116 | 4.6447 | 0
2006-05-03 04:00 | 0 | 0 | 0 | 0.70987 | 0 | 0 | 0.70987 | 0 | 1.4017 | 4.6447 | 0
2006-05-03 05:00 | 0 | 0 | 0 | 0.84558 | 0 | 10 | 0.84558 | 10 | 0.55606 | 4.6447 | 0
2006-05-03 06:00 | 0.40436 | 0 | 0 | 0.96041 | 0 | 0 | 0.55605 | 0 | 0 | 4.6447 | 0
2006-05-03 07:00 | 1.0095 | 0 | 0 | 1.0095 | 0 | 10 | 0 | 10 | 0 | 4.6447 | 0
2006-05-03 08:00 | 1.0585 | 0 | 0 | 1.0585 | 0 | 0 | 0 | 0 | 0 | 4.6447 | 0
2006-05-03 09:00 | 1.0846 | 0 | 0 | 1.0846 | 0 | 0 | 0 | 0 | 0 | 4.6447 | 0
2006-05-03 10:00 | 1.0972 | 0 | 0 | 1.0972 | 0 | 10 | 0 | 10 | 0 | 4.6447 | 0
2006-05-03 11:00 | 1.0961 | 0 | 0 | 1.0961 | 0 | 10 | 0 | 10 | 0 | 4.6447 | 0
2006-05-03 12:00 | 1.7712 | 0 | 0 | 1.1003 | 0.67089 | 0 | 0 | 0 | 0.57696 | 4.6447 | 0
2006-05-03 13:00 | 1.1066 | 0 | 0 | 1.1066 | 0 | 0 | 0 | 0 | 0.57696 | 4.6447 | 0
2006-05-03 14:00 | 5.0468 | 0 | 0 | 1.1076 | 3.9392 | 10 | 0 | 10 | 3.9646 | 4.6447 | 0
2006-05-03 15:00 | 5.0457 | 0 | 0 | 1.1066 | 3.9392 | 10 | 0 | 10 | 7.3523 | 4.6447 | 0
2006-05-03 16:00 | 3.6668 | 0 | 0 | 1.0972 | 2.5696 | 0 | 0 | 0 | 9.5621 | 4.6447 | 0
2006-05-03 17:00 | 1.9584 | 0 | 0 | 1.094 | 0.86438 | 0 | 0 | 0 | 10.3053 | 4.6447 | 0
2006-05-03 18:00 | 0.40984 | 0 | 0 | 1.1128 | 0 | 0 | 0.70298 | 0 | 9.6022 | 4.6447 | 0
2006-05-03 19:00 | 0 | 0 | 0 | 1.1327 | 0 | 10 | 1.1327 | 10 | 8.4694 | 4.6447 | 0
2006-05-03 20:00 | 0 | 0 | 0 | 1.0711 | 0 | 0 | 1.0711 | 0 | 7.3982 | 4.6447 | 0
2006-05-03 21:00 | 0 | 0 | 0 | 0.97294 | 0 | 0 | 0.97294 | 0 | 6.4252 | 4.6447 | 0
2006-05-03 22:00 | 0 | 0 | 0 | 0.84975 | 0 | 0 | 0.84975 | 0 | 5.5753 | 4.6447 | 0
2006-05-03 23:00 | 0 | 0 | 0 | 0.74849 | 0 | 10 | 0.74849 | 10 | 4.8268 | 4.6447 | 0
2006-05-04 | 0 | 0 | 0 | 0.69421 | 0 | 10 | 0.69421 | 10 | 4.1325 | 4.6447 | 0
2006-05-04 01:00 | 0 | 0 | 0 | 0.65976 | 0 | 0 | 0.65976 | 0 | 3.4727 | 4.6447 | 0
2006-05-04 02:00 | 0 | 0 | 0 | 0.64619 | 0 | 0 | 0.64619 | 0 | 2.8264 | 4.6447 | 0
2006-05-04 03:00 | 0 | 0 | 0 | 0.65454 | 0 | 10 | 0.65454 | 10 | 2.1718 | 4.6447 | 0
2006-05-04 04:00 | 0 | 0 | 0 | 0.71404 | 0 | 10 | 0.71404 | 10 | 1.4578 | 4.6447 | 0
2006-05-04 05:00 | 0 | 0 | 0 | 0.84767 | 0 | 0 | 0.84767 | 0 | 0.61008 | 4.6447 | 0
2006-05-04 06:00 | 0.3566 | 0 | 0 | 0.96667 | 0 | 0 | 0.61007 | 0 | 0 | 4.6447 | 0
2006-05-04 07:00 | 1.0157 | 0 | 0 | 1.0157 | 0 | 10 | 0 | 10 | 0 | 4.6447 | 0
2006-05-04 08:00 | 1.0752 | 0 | 0 | 1.0752 | 0 | 10 | 0 | 10 | 0 | 4.6447 | 0
2006-05-04 09:00 | 1.1139 | 0 | 0 | 1.1139 | 0 | 0 | 0 | 0 | 0 | 4.6447 | 0
2006-05-04 10:00 | 1.1212 | 0 | 0 | 1.1212 | 0 | 0 | 0 | 0 | 0 | 4.6447 | 0
2006-05-04 11:00 | 1.1494 | 0 | 0 | 1.1494 | 0 | 10 | 0 | 10 | 0 | 4.6447 | 0
2006-05-04 12:00 | 5.099 | 0 | 0 | 1.1598 | 3.9392 | 10 | 0 | 10 | 3.3877 | 4.6447 | 0
2006-05-04 13:00 | 3.5402 | 0 | 0 | 1.164 | 2.3763 | 0 | 0 | 0 | 5.4312 | 4.6447 | 0
2006-05-04 14:00 | 5.1042 | 0 | 0 | 1.165 | 3.9392 | 0 | 0 | 0 | 8.8189 | 4.6447 | 0
2006-05-04 15:00 | 1.165 | 0 | 0 | 1.165 | 0 | 0 | 0 | 0 | 8.8187 | 4.6447 | 0
2006-05-04 16:00 | 3.4782 | 0 | 0 | 1.1504 | 2.3278 | 10 | 0 | 10 | 10.8205 | 4.6447 | 0
2006-05-04 17:00 | 1.8917 | 0 | 0 | 1.1379 | 0.75385 | 0 | 0 | 0 | 11.4687 | 4.6447 | 0
2006-05-04 18:00 | 0.38026 | 0 | 0 | 1.1452 | 0 | 0 | 0.76493 | 0 | 10.7036 | 4.6447 | 0
2006-05-04 19:00 | 0 | 0 | 0 | 1.1775 | 0 | 0 | 1.1775 | 0 | 9.5259 | 4.6447 | 0
2006-05-04 20:00 | 0 | 0 | 0 | 1.116 | 0 | 10 | 1.116 | 10 | 8.4098 | 4.6447 | 0
2006-05-04 21:00 | 0 | 0 | 0 | 1.0178 | 0 | 10 | 1.0178 | 10 | 7.3918 | 4.6447 | 0
2006-05-04 22:00 | 0 | 0 | 0 | 0.89569 | 0 | 0 | 0.89569 | 0 | 6.4961 | 4.6447 | 0
2006-05-04 23:00 | 0 | 0 | 0 | 0.79129 | 0 | 0 | 0.79129 | 0 | 5.7047 | 4.6447 | 0
2006-05-05 | 0 | 0 | 0 | 0.7297 | 0 | 10 | 0.7297 | 10 | 4.9749 | 4.6447 | 0
2006-05-05 01:00 | 0 | 0 | 0 | 0.69525 | 0 | 10 | 0.69525 | 10 | 4.2796 | 4.6447 | 0
2006-05-05 02:00 | 0 | 0 | 0 | 0.68064 | 0 | 0 | 0.68064 | 0 | 3.5989 | 4.6447 | 0
2006-05-05 03:00 | 0 | 0 | 0 | 0.68481 | 0 | 0 | 0.68481 | 0 | 2.914 | 4.6447 | 0
2006-05-05 04:00 | 0 | 0 | 0 | 0.74014 | 0 | 0 | 0.74014 | 0 | 2.1738 | 4.6447 | 0
2006-05-05 05:00 | 0 | 0 | 0 | 0.87272 | 0 | 0 | 0.87272 | 0 | 1.3011 | 4.6447 | 0
2006-05-05 06:00 | 0.15152 | 0 | 0 | 0.99068 | 0 | 0 | 0.83916 | 0 | 0.4619 | 4.6447 | 0
2006-05-05 07:00 | 0.57264 | 0 | 0 | 1.0345 | 0 | 0 | 0.46189 | 0 | 0 | 4.6447 | 0
2006-05-05 08:00 | 1.0993 | 0 | 0 | 1.0993 | 0 | 0 | 0 | 0 | 0 | 4.6447 | 0
2006-05-05 09:00 | 1.1264 | 0 | 0 | 1.1264 | 0 | 10 | 0 | 10 | 0 | 4.6447 | 0
2006-05-05 10:00 | 1.141 | 0 | 0 | 1.141 | 0 | 0 | 0 | 0 | 0 | 4.6447 | 0
2006-05-05 11:00 | 1.1441 | 0 | 0 | 1.1441 | 0 | 0 | 0 | 0 | 0 | 4.6447 | 0
2006-05-05 12:00 | 1.1805 | 0 | 0 | 1.1421 | 0.038398 | 0 | 0 | 0 | 0.033022 | 4.6447 | 0
2006-05-05 13:00 | 4.9187 | 0 | 0 | 1.141 | 3.7777 | 10 | 0 | 10 | 3.2819 | 4.6447 | 0
2006-05-05 14:00 | 4.767 | 0 | 0 | 1.1274 | 3.6395 | 0 | 0 | 0 | 6.4118 | 4.6447 | 0
2006-05-05 15:00 | 3.633 | 0 | 0 | 1.1222 | 2.5108 | 0 | 0 | 0 | 8.571 | 4.6447 | 0
2006-05-05 16:00 | 2.6971 | 0 | 0 | 1.1118 | 1.5853 | 0 | 0 | 0 | 9.9343 | 4.6447 | 0
2006-05-05 17:00 | 1.4734 | 0 | 0 | 1.0951 | 0.37833 | 10 | 0 | 10 | 10.2595 | 4.6447 | 0
2006-05-05 18:00 | 0.27682 | 0 | 0 | 1.0961 | 0 | 0 | 0.8193 | 0 | 9.4401 | 4.6447 | 0
2006-05-05 19:00 | 0 | 0 | 0 | 1.1003 | 0 | 0 | 1.1003 | 0 | 8.3396 | 4.6447 | 0
2006-05-05 20:00 | 0 | 0 | 0 | 1.0471 | 0 | 0 | 1.0471 | 0 | 7.2925 | 4.6447 | 0
2006-05-05 21:00 | 0 | 0 | 0 | 0.97607 | 0 | 10 | 0.97607 | 10 | 6.3163 | 4.6447 | 0
2006-05-05 22:00 | 0 | 0 | 0 | 0.88212 | 0 | 10 | 0.88212 | 10 | 5.4341 | 4.6447 | 0
2006-05-05 23:00 | 0 | 0 | 0 | 0.78712 | 0 | 0 | 0.78712 | 0 | 4.6469 | 4.6447 | 0
2006-05-06 | 0 | 0 | 0 | 0.72762 | 0 | 0 | 0.72762 | 0 | 3.9192 | 4.6447 | 0
2006-05-06 01:00 | 0 | 0 | 0 | 0.68481 | 0 | 10 | 0.68481 | 10 | 3.2344 | 4.6447 | 0
2006-05-06 02:00 | 0 | 0 | 0 | 0.66602 | 0 | 10 | 0.66602 | 10 | 2.5683 | 4.6447 | 0
2006-05-06 03:00 | 0 | 0 | 0 | 0.66289 | 0 | 0 | 0.66289 | 0 | 1.9054 | 4.6447 | 0
2006-05-06 04:00 | 0 | 0 | 0 | 0.6869 | 0 | 0 | 0.6869 | 0 | 1.2184 | 4.6447 | 0
2006-05-06 05:00 | 0 | 0 | 0 | 0.74432 | 0 | 0 | 0.74432 | 0 | 0.47409 | 4.6447 | 0
2006-05-06 06:00 | 0.35061 | 0 | 0 | 0.8247 | 0 | 10 | 0.47409 | 10 | 0 | 4.6447 | 0
2006-05-06 07:00 | 0.93118 | 0 | 0 | 0.93118 | 0 | 0 | 0 | 0 | 0 | 4.6447 | 0
2006-05-06 08:00 | 1.0022 | 0 | 0 | 1.0022 | 0 | 0 | 0 | 0 | 0 | 4.6447 | 0
2006-05-06 09:00 | 1.0544 | 0 | 0 | 1.0544 | 0 | 0 | 0 | 0 | 0 | 4.6447 | 0
2006-05-06 10:00 | 1.069 | 0 | 0 | 1.069 | 0 | 10 | 0 | 10 | 0 | 4.6447 | 0
2006-05-06 11:00 | 2.234 | 0 | 0 | 1.0648 | 1.1692 | 0 | 0 | 0 | 1.0055 | 4.6447 | 0
2006-05-06 12:00 | 1.0565 | 0 | 0 | 1.0565 | 0 | 0 | 0 | 0 | 1.0055 | 4.6447 | 0
2006-05-06 13:00 | 4.981 | 0 | 0 | 1.0418 | 3.9392 | 0 | 0 | 0 | 4.3932 | 4.6447 | 0
2006-05-06 14:00 | 4.6531 | 0 | 0 | 1.0377 | 3.6154 | 10 | 0 | 10 | 7.5024 | 4.6447 | 0
2006-05-06 15:00 | 3.6847 | 0 | 0 | 1.0408 | 2.6439 | 10 | 0 | 10 | 9.7761 | 4.6447 | 0
2006-05-06 16:00 | 1.5229 | 0 | 0 | 1.0314 | 0.49153 | 10 | 0 | 10 | 10.1987 | 4.6447 | 0
2006-05-06 17:00 | 0.85148 | 0 | 0 | 1.0366 | 0 | 10 | 0.18514 | 10 | 10.0134 | 4.6447 | 0
2006-05-06 18:00 | 0.18055 | 0 | 0 | 1.0429 | 0 | 0 | 0.86233 | 0 | 9.1509 | 4.6447 | 0
2006-05-06 19:00 | 0 | 0 | 0 | 1.0617 | 0 | 10 | 1.0617 | 10 | 8.0891 | 4.6447 | 0
2006-05-06 20:00 | 0 | 0 | 0 | 1.0168 | 0 | 10 | 1.0168 | 10 | 7.0722 | 4.6447 | 0
2006-05-06 21:00 | 0 | 0 | 0 | 0.94788 | 0 | 10 | 0.94788 | 10 | 6.1242 | 4.6447 | 0
2006-05-06 22:00 | 0 | 0 | 0 | 0.87898 | 0 | 0 | 0.87898 | 0 | 5.2452 | 4.6447 | 0
2006-05-06 23:00 | 0 | 0 | 0 | 0.77981 | 0 | 10 | 0.77981 | 10 | 4.4653 | 4.6447 | 0
2006-05-07 | 0 | 0 | 0 | 0.71718 | 0 | 10 | 0.71718 | 10 | 3.748 | 4.6447 | 0
2006-05-07 01:00 | 0 | 0 | 0 | 0.67333 | 0 | 10 | 0.67333 | 10 | 3.0747 | 4.6447 | 0
2006-05-07 02:00 | 0 | 0 | 0 | 0.65663 | 0 | 0 | 0.65663 | 0 | 2.418 | 4.6447 | 0
2006-05-07 03:00 | 0 | 0 | 0 | 0.64932 | 0 | 10 | 0.64932 | 10 | 1.7686 | 4.6447 | 0
2006-05-07 04:00 | 0 | 0 | 0 | 0.65976 | 0 | 10 | 0.65976 | 10 | 1.1089 | 4.6447 | 0
2006-05-07 05:00 | 0 | 0 | 0 | 0.70047 | 0 | 10 | 0.70047 | 10 | 0.40836 | 4.6447 | 0
2006-05-07 06:00 | 0.34535 | 0 | 0 | 0.75371 | 0 | 0 | 0.40836 | 0 | 0 | 4.6447 | 0
2006-05-07 07:00 | 0.86228 | 0 | 0 | 0.86228 | 0 | 0 | 0 | 0 | 0 | 4.6447 | 0
2006-05-07 08:00 | 0.93744 | 0 | 0 | 0.93744 | 0 | 0 | 0 | 0 | 0 | 4.6447 | 0
2006-05-07 09:00 | 0.98338 | 0 | 0 | 0.98338 | 0 | 0 | 0 | 0 | 0 | 4.6447 | 0
2006-05-07 10:00 | 1.0011 | 0 | 0 | 1.0011 | 0 | 0 | 0 | 0 | 0 | 4.6447 | 0
2006-05-07 11:00 | 1.0538 | 0 | 0 | 1.0022 | 0.051631 | 0 | 0 | 0 | 0.044403 | 4.6447 | 0
2006-05-07 12:00 | 1.0022 | 0 | 0 | 1.0022 | 0 | 0 | 0 | 0 | 0.044402 | 4.6447 | 0
2006-05-07 13:00 | 4.9361 | 0 | 0 | 0.99695 | 3.9392 | 10 | 0 | 10 | 3.4321 | 4.6447 | 0
2006-05-07 14:00 | 4.9403 | 0 | 0 | 1.0011 | 3.9392 | 10 | 0 | 10 | 6.8198 | 4.6447 | 0
2006-05-07 15:00 | 3.4667 | 0 | 0 | 1.0105 | 2.4562 | 10 | 0 | 10 | 8.932 | 4.6447 | 0
2006-05-07 16:00 | 2.218 | 0 | 0 | 1.0314 | 1.1866 | 10 | 0 | 10 | 9.9524 | 4.6447 | 0
2006-05-07 17:00 | 1.4427 | 0 | 0 | 1.0471 | 0.39564 | 10 | 0 | 10 | 10.2925 | 4.6447 | 0
2006-05-07 18:00 | 0.34213 | 0 | 0 | 1.07 | 0 | 0 | 0.7279 | 0 | 9.5645 | 4.6447 | 0
2006-05-07 19:00 | 0 | 0 | 0 | 1.1055 | 0 | 0 | 1.1055 | 0 | 8.4588 | 4.6447 | 0
2006-05-07 20:00 | 0 | 0 | 0 | 1.0523 | 0 | 10 | 1.0523 | 10 | 7.4064 | 4.6447 | 0
2006-05-07 21:00 | 0 | 0 | 0 | 0.96876 | 0 | 10 | 0.96876 | 10 | 6.4376 | 4.6447 | 0
2006-05-07 22:00 | 0 | 0 | 0 | 0.85289 | 0 | 10 | 0.85289 | 10 | 5.5846 | 4.6447 | 0
2006-05-07 23:00 | 0 | 0 | 0 | 0.76311 | 0 | 10 | 0.76311 | 10 | 4.8214 | 4.6447 | 0
2006-05-08 | 0 | 0 | 0 | 0.69525 | 0 | 10 | 0.69525 | 10 | 4.1261 | 4.6447 | 0
2006-05-08 01:00 | 0 | 0 | 0 | 0.6702 | 0 | 10 | 0.6702 | 10 | 3.4558 | 4.6447 | 0
2006-05-08 02:00 | 0 | 0 | 0 | 0.6535 | 0 | 0 | 0.6535 | 0 | 2.8023 | 4.6447 | 0
2006-05-08 03:00 | 0 | 0 | 0 | 0.65976 | 0 | 10 | 0.65976 | 10 | 2.1425 | 4.6447 | 0
2006-05-08 04:00 | 0 | 0 | 0 | 0.72135 | 0 | 0 | 0.72135 | 0 | 1.4211 | 4.6447 | 0
2006-05-08 05:00 | 0 | 0 | 0 | 0.86019 | 0 | 10 | 0.86019 | 10 | 0.56091 | 4.6447 | 0
2006-05-08 06:00 | 0.42143 | 0 | 0 | 0.98233 | 0 | 10 | 0.5609 | 10 | 0 | 4.6447 | 0
2006-05-08 07:00 | 1.0251 | 0 | 0 | 1.0251 | 0 | 10 | 0 | 10 | 0 | 4.6447 | 0
2006-05-08 08:00 | 1.0951 | 0 | 0 | 1.0951 | 0 | 10 | 0 | 10 | 0 | 4.6447 | 0
2006-05-08 09:00 | 1.1295 | 0 | 0 | 1.1295 | 0 | 10 | 0 | 10 | 0 | 4.6447 | 0
2006-05-08 10:00 | 1.1504 | 0 | 0 | 1.1504 | 0 | 10 | 0 | 10 | 0 | 4.6447 | 0
2006-05-08 11:00 | 1.1504 | 0 | 0 | 1.1504 | 0 | 10 | 0 | 10 | 0 | 4.6447 | 0
2006-05-08 12:00 | 1.1588 | 0 | 0 | 1.1588 | 0 | 10 | 0 | 10 | 0 | 4.6447 | 0
2006-05-08 13:00 | 5.0969 | 0 | 0 | 1.1577 | 3.9392 | 0 | 0 | 0 | 3.3877 | 4.6447 | 0
2006-05-08 14:00 | 3.7052 | 0 | 0 | 1.1525 | 2.5527 | 10 | 0 | 10 | 5.583 | 4.6447 | 0
2006-05-08 15:00 | 4.2113 | 0 | 0 | 1.1462 | 3.0651 | 10 | 0 | 10 | 8.2189 | 4.6447 | 0
2006-05-08 16:00 | 3.2528 | 0 | 0 | 1.1327 | 2.1201 | 0 | 0 | 0 | 10.0421 | 4.6447 | 0
2006-05-08 17:00 | 1.812 | 0 | 0 | 1.1295 | 0.68245 | 10 | 0 | 10 | 10.6288 | 4.6447 | 0
2006-05-08 18:00 | 0.39744 | 0 | 0 | 1.1347 | 0 | 10 | 0.7373 | 10 | 9.8914 | 4.6447 | 0
2006-05-08 19:00 | 0 | 0 | 0 | 1.1661 | 0 | 0 | 1.1661 | 0 | 8.7252 | 4.6447 | 0
2006-05-08 20:00 | 0 | 0 | 0 | 1.0982 | 0 | 0 | 1.0982 | 0 | 7.6268 | 4.6447 | 0
2006-05-08 21:00 | 0 | 0 | 0 | 0.99382 | 0 | 10 | 0.99382 | 10 | 6.6329 | 4.6447 | 0
2006-05-08 22:00 | 0 | 0 | 0 | 0.90091 | 0 | 10 | 0.90091 | 10 | 5.7319 | 4.6447 | 0
2006-05-08 23:00 | 0 | 0 | 0 | 0.78608 | 0 | 10 | 0.78608 | 10 | 4.9458 | 4.6447 | 0
2006-05-09 | 0 | 0 | 0 | 0.72762 | 0 | 0 | 0.72762 | 0 | 4.2181 | 4.6447 | 0
2006-05-09 01:00 | 0 | 0 | 0 | 0.6963 | 0 | 0 | 0.6963 | 0 | 3.5217 | 4.6447 | 0
2006-05-09 02:00 | 0 | 0 | 0 | 0.68064 | 0 | 10 | 0.68064 | 10 | 2.841 | 4.6447 | 0
2006-05-09 03:00 | 0 | 0 | 0 | 0.69003 | 0 | 0 | 0.69003 | 0 | 2.151 | 4.6447 | 0
2006-05-09 04:00 | 0 | 0 | 0 | 0.74327 | 0 | 10 | 0.74327 | 10 | 1.4077 | 4.6447 | 0
2006-05-09 05:00 | 0 | 0 | 0 | 0.86541 | 0 | 10 | 0.86541 | 10 | 0.54223 | 4.6447 | 0
2006-05-09 06:00 | 0.4589 | 0 | 0 | 1.0011 | 0 | 10 | 0.54222 | 10 | 0 | 4.6447 | 0
2006-05-09 07:00 | 1.0502 | 0 | 0 | 1.0502 | 0 | 10 | 0 | 10 | 0 | 4.6447 | 0
2006-05-09 08:00 | 1.1139 | 0 | 0 | 1.1139 | 0 | 0 | 0 | 0 | 0 | 4.6447 | 0
2006-05-09 09:00 | 1.1483 | 0 | 0 | 1.1483 | 0 | 0 | 0 | 0 | 0 | 4.6447 | 0
2006-05-09 10:00 | 1.9298 | 0 | 0 | 1.1702 | 0.75952 | 0 | 0 | 0 | 0.65318 | 4.6447 | 0
2006-05-09 11:00 | 1.1755 | 0 | 0 | 1.1755 | 0 | 10 | 0 | 10 | 0.65318 | 4.6447 | 0
2006-05-09 12:00 | 1.1807 | 0 | 0 | 1.1807 | 0 | 10 | 0 | 10 | 0.65317 | 4.6447 | 0
2006-05-09 13:00 | 5.1209 | 0 | 0 | 1.1817 | 3.9392 | 10 | 0 | 10 | 4.0409 | 4.6447 | 0
2006-05-09 14:00 | 5.1199 | 0 | 0 | 1.1807 | 3.9392 | 10 | 0 | 10 | 7.4285 | 4.6447 | 0
2006-05-09 15:00 | 4.224 | 0 | 0 | 1.1775 | 3.0465 | 0 | 0 | 0 | 10.0484 | 4.6447 | 0
2006-05-09 16:00 | 2.3833 | 0 | 0 | 1.164 | 1.2193 | 0 | 0 | 0 | 11.0968 | 4.6447 | 0
2006-05-09 17:00 | 0.91886 | 0 | 0 | 1.1588 | 0 | 0 | 0.23989 | 0 | 10.8568 | 4.6447 | 0
2006-05-09 18:00 | 0.32281 | 0 | 0 | 1.1713 | 0 | 10 | 0.84848 | 10 | 10.0082 | 4.6447 | 0
2006-05-09 19:00 | 0 | 0 | 0 | 1.1661 | 0 | 10 | 1.1661 | 10 | 8.842 | 4.6447 | 0
2006-05-09 20:00 | 0 | 0 | 0 | 1.1055 | 0 | 0 | 1.1055 | 0 | 7.7363 | 4.6447 | 0
2006-05-09 21:00 | 0 | 0 | 0 | 1.0116 | 0 | 0 | 1.0116 | 0 | 6.7246 | 4.6447 | 0
2006-05-09 22:00 | 0 | 0 | 0 | 0.8842 | 0 | 0 | 0.8842 | 0 | 5.8403 | 4.6447 | 0
2006-05-09 23:00 | 0 | 0 | 0 | 0.7819 | 0 | 0 | 0.7819 | 0 | 5.0584 | 4.6447 | 0
2006-05-10 | 0 | 0 | 0 | 0.72135 | 0 | 10 | 0.72135 | 10 | 4.3369 | 4.6447 | 0
2006-05-10 01:00 | 0 | 0 | 0 | 0.69108 | 0 | 10 | 0.69108 | 10 | 3.6458 | 4.6447 | 0
2006-05-10 02:00 | 0 | 0 | 0 | 0.67751 | 0 | 0 | 0.67751 | 0 | 2.9683 | 4.6447 | 0
2006-05-10 03:00 | 0 | 0 | 0 | 0.6869 | 0 | 0 | 0.6869 | 0 | 2.2813 | 4.6447 | 0
2006-05-10 04:00 | 0 | 0 | 0 | 0.74536 | 0 | 0 | 0.74536 | 0 | 1.5359 | 4.6447 | 0
2006-05-10 05:00 | 0 | 0 | 0 | 0.88107 | 0 | 10 | 0.88107 | 10 | 0.65482 | 4.6447 | 0
2006-05-10 06:00 | 0.34422 | 0 | 0 | 0.99904 | 0 | 10 | 0.65481 | 10 | 0 | 4.6447 | 0
2006-05-10 07:00 | 1.0481 | 0 | 0 | 1.0481 | 0 | 0 | 0 | 0 | 0 | 4.6447 | 0
2006-05-10 08:00 | 1.1003 | 0 | 0 | 1.1003 | 0 | 10 | 0 | 10 | 0 | 4.6447 | 0
2006-05-10 09:00 | 1.1327 | 0 | 0 | 1.1327 | 0 | 10 | 0 | 10 | 0 | 4.6447 | 0
2006-05-10 10:00 | 1.1494 | 0 | 0 | 1.1494 | 0 | 10 | 0 | 10 | 0 | 4.6447 | 0
2006-05-10 11:00 | 1.1608 | 0 | 0 | 1.1608 | 0 | 0 | 0 | 0 | 0 | 4.6447 | 0
2006-05-10 12:00 | 1.1692 | 0 | 0 | 1.1692 | 0 | 10 | 0 | 10 | 0 | 4.6447 | 0
2006-05-10 13:00 | 5.1063 | 0 | 0 | 1.1671 | 3.9392 | 10 | 0 | 10 | 3.3877 | 4.6447 | 0
2006-05-10 14:00 | 2.8858 | 0 | 0 | 1.1692 | 1.7166 | 10 | 0 | 10 | 4.8639 | 4.6447 | 0
2006-05-10 15:00 | 4.8327 | 0 | 0 | 1.1661 | 3.6667 | 10 | 0 | 10 | 8.0172 | 4.6447 | 0
2006-05-10 16:00 | 3.4959 | 0 | 0 | 1.1535 | 2.3423 | 10 | 0 | 10 | 10.0315 | 4.6447 | 0
2006-05-10 17:00 | 1.9139 | 0 | 0 | 1.1441 | 0.7698 | 0 | 0 | 0 | 10.6934 | 4.6447 | 0
2006-05-10 18:00 | 0.43731 | 0 | 0 | 1.1494 | 0 | 10 | 0.71205 | 10 | 9.9812 | 4.6447 | 0
2006-05-10 19:00 | 0 | 0 | 0 | 1.1775 | 0 | 10 | 1.1775 | 10 | 8.8035 | 4.6447 | 0
2006-05-10 20:00 | 0 | 0 | 0 | 1.1097 | 0 | 0 | 1.1097 | 0 | 7.6937 | 4.6447 | 0
2006-05-10 21:00 | 0 | 0 | 0 | 1.0116 | 0 | 10 | 1.0116 | 10 | 6.682 | 4.6447 | 0
2006-05-10 22:00 | 0 | 0 | 0 | 0.89256 | 0 | 10 | 0.89256 | 10 | 5.7894 | 4.6447 | 0
2006-05-10 23:00 | 0 | 0 | 0 | 0.78399 | 0 | 0 | 0.78399 | 0 | 5.0053 | 4.6447 | 0
2006-05-11 | 0 | 0 | 0 | 0.73075 | 0 | 10 | 0.73075 | 10 | 4.2745 | 4.6447 | 0
2006-05-11 01:00 | 0 | 0 | 0 | 0.6963 | 0 | 10 | 0.6963 | 10 | 3.5781 | 4.6447 | 0
2006-05-11 02:00 | 0 | 0 | 0 | 0.68064 | 0 | 0 | 0.68064 | 0 | 2.8974 | 4.6447 | 0
2006-05-11 03:00 | 0 | 0 | 0 | 0.69212 | 0 | 10 | 0.69212 | 10 | 2.2053 | 4.6447 | 0
2006-05-11 04:00 | 0 | 0 | 0 | 0.74641 | 0 | 0 | 0.74641 | 0 | 1.4588 | 4.6447 | 0
2006-05-11 05:00 | 0 | 0 | 0 | 0.87794 | 0 | 0 | 0.87794 | 0 | 0.58089 | 4.6447 | 0
2006-05-11 06:00 | 0.41607 | 0 | 0 | 0.99695 | 0 | 10 | 0.58088 | 10 | 0 | 4.6447 | 0
2006-05-11 07:00 | 1.0397 | 0 | 0 | 1.0397 | 0 | 10 | 0 | 10 | 0 | 4.6447 | 0
2006-05-11 08:00 | 1.0919 | 0 | 0 | 1.0919 | 0 | 0 | 0 | 0 | 0 | 4.6447 | 0
2006-05-11 09:00 | 1.1274 | 0 | 0 | 1.1274 | 0 | 0 | 0 | 0 | 0 | 4.6447 | 0
2006-05-11 10:00 | 1.14 | 0 | 0 | 1.14 | 0 | 0 | 0 | 0 | 0 | 4.6447 | 0
2006-05-11 11:00 | 1.1535 | 0 | 0 | 1.1535 | 0 | 10 | 0 | 10 | 0 | 4.6447 | 0
2006-05-11 12:00 | 1.165 | 0 | 0 | 1.165 | 0 | 10 | 0 | 10 | 0 | 4.6447 | 0
2006-05-11 13:00 | 3.434 | 0 | 0 | 1.1608 | 2.2732 | 10 | 0 | 10 | 1.9549 | 4.6447 | 0
2006-05-11 14:00 | 5.099 | 0 | 0 | 1.1598 | 3.9392 | 0 | 0 | 0 | 5.3426 | 4.6447 | 0
2006-05-11 15:00 | 4.3037 | 0 | 0 | 1.1577 | 3.1459 | 0 | 0 | 0 | 8.048 | 4.6447 | 0
2006-05-11 16:00 | 3.1338 | 0 | 0 | 1.1473 | 1.9865 | 0 | 0 | 0 | 9.7564 | 4.6447 | 0
2006-05-11 17:00 | 1.8004 | 0 | 0 | 1.1358 | 0.66459 | 10 | 0 | 10 | 10.3278 | 4.6447 | 0
2006-05-11 18:00 | 0.43812 | 0 | 0 | 1.1086 | 0 | 0 | 0.67053 | 0 | 9.6571 | 4.6447 | 0
2006-05-11 19:00 | 0 | 0 | 0 | 1.1504 | 0 | 0 | 1.1504 | 0 | 8.5066 | 4.6447 | 0
2006-05-11 20:00 | 0 | 0 | 0 | 1.0909 | 0 | 0 | 1.0909 | 0 | 7.4155 | 4.6447 | 0
2006-05-11 21:00 | 0 | 0 | 0 | 0.99486 | 0 | 0 | 0.99486 | 0 | 6.4206 | 4.6447 | 0
2006-05-11 22:00 | 0 | 0 | 0 | 0.87585 | 0 | 0 | 0.87585 | 0 | 5.5446 | 4.6447 | 0
2006-05-11 23:00 | 0 | 0 | 0 | 0.76937 | 0 | 0 | 0.76937 | 0 | 4.7752 | 4.6447 | 0
2006-05-12 | 0 | 0 | 0 | 0.70882 | 0 | 10 | 0.70882 | 10 | 4.0663 | 4.6447 | 0
2006-05-12 01:00 | 0 | 0 | 0 | 0.67542 | 0 | 10 | 0.67542 | 10 | 3.3908 | 4.6447 | 0
2006-05-12 02:00 | 0 | 0 | 0 | 0.65872 | 0 | 10 | 0.65872 | 10 | 2.7321 | 4.6447 | 0
2006-05-12 03:00 | 0 | 0 | 0 | 0.66811 | 0 | 0 | 0.66811 | 0 | 2.0639 | 4.6447 | 0
2006-05-12 04:00 | 0 | 0 | 0 | 0.72762 | 0 | 10 | 0.72762 | 10 | 1.3363 | 4.6447 | 0
2006-05-12 05:00 | 0 | 0 | 0 | 0.85602 | 0 | 0 | 0.85602 | 0 | 0.48024 | 4.6447 | 0
2006-05-12 06:00 | 0.49271 | 0 | 0 | 0.97294 | 0 | 0 | 0.48023 | 0 | 0 | 4.6447 | 0
2006-05-12 07:00 | 1.0356 | 0 | 0 | 1.0356 | 0 | 0 | 0 | 0 | 0 | 4.6447 | 0
2006-05-12 08:00 | 1.1003 | 0 | 0 | 1.1003 | 0 | 0 | 0 | 0 | 0 | 4.6447 | 0
2006-05-12 09:00 | 1.1295 | 0 | 0 | 1.1295 | 0 | 0 | 0 | 0 | 0 | 4.6447 | 0
2006-05-12 10:00 | 1.1452 | 0 | 0 | 1.1452 | 0 | 0 | 0 | 0 | 0 | 4.6447 | 0
2006-05-12 11:00 | 1.1441 | 0 | 0 | 1.1441 | 0 | 0 | 0 | 0 | 0 | 4.6447 | 0
2006-05-12 12:00 | 1.1525 | 0 | 0 | 1.1525 | 0 | 10 | 0 | 10 | 0 | 4.6447 | 0
2006-05-12 13:00 | 2.8815 | 0 | 0 | 1.1577 | 1.7238 | 0 | 0 | 0 | 1.4825 | 4.6447 | 0
2006-05-12 14:00 | 5.0896 | 0 | 0 | 1.1504 | 3.9392 | 0 | 0 | 0 | 4.8702 | 4.6447 | 0
2006-05-12 15:00 | 4.5252 | 0 | 0 | 1.1421 | 3.3831 | 10 | 0 | 10 | 7.7796 | 4.6447 | 0
2006-05-12 16:00 | 3.1804 | 0 | 0 | 1.1212 | 2.0592 | 10 | 0 | 10 | 9.5504 | 4.6447 | 0
2006-05-12 17:00 | 1.7213 | 0 | 0 | 1.0993 | 0.62201 | 0 | 0 | 0 | 10.0852 | 4.6447 | 0
2006-05-12 18:00 | 0.40769 | 0 | 0 | 1.094 | 0 | 10 | 0.68634 | 10 | 9.3987 | 4.6447 | 0
2006-05-12 19:00 | 0 | 0 | 0 | 1.1076 | 0 | 10 | 1.1076 | 10 | 8.291 | 4.6447 | 0
2006-05-12 20:00 | 0 | 0 | 0 | 1.0585 | 0 | 10 | 1.0585 | 10 | 7.2323 | 4.6447 | 0
2006-05-12 21:00 | 0 | 0 | 0 | 0.98651 | 0 | 0 | 0.98651 | 0 | 6.2457 | 4.6447 | 0
2006-05-12 22:00 | 0 | 0 | 0 | 0.8936 | 0 | 10 | 0.8936 | 10 | 5.352 | 4.6447 | 0
2006-05-12 23:00 | 0 | 0 | 0 | 0.79756 | 0 | 10 | 0.79756 | 10 | 4.5544 | 4.6447 | 0
2006-05-13 | 0 | 0 | 0 | 0.73388 | 0 | 0 | 0.73388 | 0 | 3.8204 | 4.6447 | 0
2006-05-13 01:00 | 0 | 0 | 0 | 0.69525 | 0 | 10 | 0.69525 | 10 | 3.1251 | 4.6447 | 0
2006-05-13 02:00 | 0 | 0 | 0 | 0.67438 | 0 | 10 | 0.67438 | 10 | 2.4507 | 4.6447 | 0
2006-05-13 03:00 | 0 | 0 | 0 | 0.66916 | 0 | 0 | 0.66916 | 0 | 1.7815 | 4.6447 | 0
2006-05-13 04:00 | 0 | 0 | 0 | 0.68899 | 0 | 0 | 0.68899 | 0 | 1.0925 | 4.6447 | 0
2006-05-13 05:00 | 0 | 0 | 0 | 0.73805 | 0 | 0 | 0.73805 | 0 | 0.35445 | 4.6447 | 0
2006-05-13 06:00 | 0.4713 | 0 | 0 | 0.82574 | 0 | 0 | 0.35444 | 0 | 0 | 4.6447 | 0
2006-05-13 07:00 | 0.94371 | 0 | 0 | 0.94371 | 0 | 10 | 0 | 10 | 0 | 4.6447 | 0
2006-05-13 08:00 | 1.0189 | 0 | 0 | 1.0189 | 0 | 0 | 0 | 0 | 0 | 4.6447 | 0
2006-05-13 09:00 | 1.0554 | 0 | 0 | 1.0554 | 0 | 0 | 0 | 0 | 0 | 4.6447 | 0
2006-05-13 10:00 | 1.0679 | 0 | 0 | 1.0679 | 0 | 0 | 0 | 0 | 0 | 4.6447 | 0
2006-05-13 11:00 | 1.0648 | 0 | 0 | 1.0648 | 0 | 0 | 0 | 0 | 0 | 4.6447 | 0
2006-05-13 12:00 | 1.0575 | 0 | 0 | 1.0575 | 0 | 0 | 0 | 0 | 0 | 4.6447 | 0
2006-05-13 13:00 | 1.4291 | 0 | 0 | 1.0502 | 0.37891 | 0 | 0 | 0 | 0.32586 | 4.6447 | 0
2006-05-13 14:00 | 4.9831 | 0 | 0 | 1.0439 | 3.9392 | 0 | 0 | 0 | 3.7136 | 4.6447 | 0
2006-05-13 15:00 | 4.9862 | 0 | 0 | 1.0471 | 3.9392 | 0 | 0 | 0 | 7.1012 | 4.6447 | 0
2006-05-13 16:00 | 3.3843 | 0 | 0 | 1.0491 | 2.3351 | 0 | 0 | 0 | 9.1093 | 4.6447 | 0
2006-05-13 17:00 | 1.8699 | 0 | 0 | 1.0418 | 0.82804 | 0 | 0 | 0 | 9.8213 | 4.6447 | 0
2006-05-13 18:00 | 0.47049 | 0 | 0 | 1.0491 | 0 | 0 | 0.57865 | 0 | 9.2425 | 4.6447 | 0
2006-05-13 19:00 | 0 | 0 | 0 | 1.0773 | 0 | 0 | 1.0773 | 0 | 8.1651 | 4.6447 | 0
2006-05-13 20:00 | 0 | 0 | 0 | 1.0272 | 0 | 0 | 1.0272 | 0 | 7.1377 | 4.6447 | 0
2006-05-13 21:00 | 0 | 0 | 0 | 0.96667 | 0 | 0 | 0.96667 | 0 | 6.171 | 4.6447 | 0
2006-05-13 22:00 | 0 | 0 | 0 | 0.88316 | 0 | 10 | 0.88316 | 10 | 5.2877 | 4.6447 | 0
2006-05-13 23:00 | 0 | 0 | 0 | 0.78921 | 0 | 10 | 0.78921 | 10 | 4.4984 | 4.6447 | 0
2006-05-14 | 0 | 0 | 0 | 0.72553 | 0 | 10 | 0.72553 | 10 | 3.7728 | 4.6447 | 0
2006-05-14 01:00 | 0 | 0 | 0 | 0.68899 | 0 | 10 | 0.68899 | 10 | 3.0838 | 4.6447 | 0
2006-05-14 02:00 | 0 | 0 | 0 | 0.66185 | 0 | 10 | 0.66185 | 10 | 2.4219 | 4.6447 | 0
2006-05-14 03:00 | 0 | 0 | 0 | 0.65872 | 0 | 10 | 0.65872 | 10 | 1.7632 | 4.6447 | 0
2006-05-14 04:00 | 0 | 0 | 0 | 0.67333 | 0 | 0 | 0.67333 | 0 | 1.0898 | 4.6447 | 0
2006-05-14 05:00 | 0 | 0 | 0 | 0.70674 | 0 | 0 | 0.70674 | 0 | 0.38306 | 4.6447 | 0
2006-05-14 06:00 | 0.38319 | 0 | 0 | 0.76624 | 0 | 0 | 0.38305 | 0 | 0 | 4.6447 | 0
2006-05-14 07:00 | 0.86019 | 0 | 0 | 0.86019 | 0 | 10 | 0 | 10 | 0 | 4.6447 | 0
2006-05-14 08:00 | 0.94266 | 0 | 0 | 0.94266 | 0 | 10 | 0 | 10 | 0 | 4.6447 | 0
2006-05-14 09:00 | 0.98024 | 0 | 0 | 0.98024 | 0 | 0 | 0 | 0 | 0 | 4.6447 | 0
2006-05-14 10:00 | 0.98233 | 0 | 0 | 0.98233 | 0 | 10 | 0 | 10 | 0 | 4.6447 | 0
2006-05-14 11:00 | 0.98964 | 0 | 0 | 0.98964 | 0 | 10 | 0 | 10 | 0 | 4.6447 | 0
2006-05-14 12:00 | 0.98338 | 0 | 0 | 0.98338 | 0 | 10 | 0 | 10 | 0 | 4.6447 | 0
2006-05-14 13:00 | 4.9153 | 0 | 0 | 0.97607 | 3.9392 | 0 | 0 | 0 | 3.3877 | 4.6447 | 0
2006-05-14 14:00 | 1.5597 | 0 | 0 | 0.98129 | 0.57845 | 0 | 0 | 0 | 3.8851 | 4.6447 | 0
2006-05-14 15:00 | 4.9278 | 0 | 0 | 0.9886 | 3.9392 | 0 | 0 | 0 | 7.2728 | 4.6447 | 0
2006-05-14 16:00 | 3.2926 | 0 | 0 | 0.9959 | 2.2967 | 0 | 0 | 0 | 9.2478 | 4.6447 | 0
2006-05-14 17:00 | 1.7904 | 0 | 0 | 0.99486 | 0.79554 | 10 | 0 | 10 | 9.9318 | 4.6447 | 0
2006-05-14 18:00 | 0.4256 | 0 | 0 | 1.0084 | 0 | 10 | 0.58283 | 10 | 9.3489 | 4.6447 | 0
2006-05-14 19:00 | 0 | 0 | 0 | 1.0481 | 0 | 0 | 1.0481 | 0 | 8.3006 | 4.6447 | 0
2006-05-14 20:00 | 0 | 0 | 0 | 1.0126 | 0 | 10 | 1.0126 | 10 | 7.2879 | 4.6447 | 0
2006-05-14 21:00 | 0 | 0 | 0 | 0.94371 | 0 | 10 | 0.94371 | 10 | 6.3441 | 4.6447 | 0
2006-05-14 22:00 | 0 | 0 | 0 | 0.83618 | 0 | 10 | 0.83618 | 10 | 5.5078 | 4.6447 | 0
2006-05-14 23:00 | 0 | 0 | 0 | 0.73597 | 0 | 0 | 0.73597 | 0 | 4.7718 | 4.6447 | 0
2006-05-15 | 0 | 0 | 0 | 0.68377 | 0 | 0 | 0.68377 | 0 | 4.088 | 4.6447 | 0
2006-05-15 01:00 | 0 | 0 | 0 | 0.66394 | 0 | 0 | 0.66394 | 0 | 3.424 | 4.6447 | 0
2006-05-15 02:00 | 0 | 0 | 0 | 0.64723 | 0 | 0 | 0.64723 | 0 | 2.7767 | 4.6447 | 0
2006-05-15 03:00 | 0 | 0 | 0 | 0.65036 | 0 | 0 | 0.65036 | 0 | 2.1263 | 4.6447 | 0
2006-05-15 04:00 | 0 | 0 | 0 | 0.70882 | 0 | 0 | 0.70882 | 0 | 1.4174 | 4.6447 | 0
2006-05-15 05:00 | 0 | 0 | 0 | 0.83618 | 0 | 10 | 0.83618 | 10 | 0.58123 | 4.6447 | 0
2006-05-15 06:00 | 0.36979 | 0 | 0 | 0.95102 | 0 | 10 | 0.58122 | 10 | 0 | 4.6447 | 0
2006-05-15 07:00 | 1.0011 | 0 | 0 | 1.0011 | 0 | 10 | 0 | 10 | 0 | 4.6447 | 0
2006-05-15 08:00 | 1.0575 | 0 | 0 | 1.0575 | 0 | 0 | 0 | 0 | 0 | 4.6447 | 0
2006-05-15 09:00 | 1.0888 | 0 | 0 | 1.0888 | 0 | 10 | 0 | 10 | 0 | 4.6447 | 0
2006-05-15 10:00 | 1.0993 | 0 | 0 | 1.0993 | 0 | 0 | 0 | 0 | 0 | 4.6447 | 0
2006-05-15 11:00 | 1.1086 | 0 | 0 | 1.1086 | 0 | 10 | 0 | 10 | 0 | 4.6447 | 0
2006-05-15 12:00 | 1.1097 | 0 | 0 | 1.1097 | 0 | 10 | 0 | 10 | 0 | 4.6447 | 0
2006-05-15 13:00 | 2.9522 | 0 | 0 | 1.1013 | 1.8509 | 0 | 0 | 0 | 1.5917 | 4.6447 | 0
2006-05-15 14:00 | 5.0395 | 0 | 0 | 1.1003 | 3.9392 | 0 | 0 | 0 | 4.9794 | 4.6447 | 0
2006-05-15 15:00 | 4.5283 | 0 | 0 | 1.0899 | 3.4385 | 10 | 0 | 10 | 7.9364 | 4.6447 | 0
2006-05-15 16:00 | 2.8155 | 0 | 0 | 1.0752 | 1.7402 | 10 | 0 | 10 | 9.4329 | 4.6447 | 0
2006-05-15 17:00 | 1.5607 | 0 | 0 | 1.0752 | 0.48544 | 0 | 0 | 0 | 9.8503 | 4.6447 | 0
2006-05-15 18:00 | 0.43036 | 0 | 0 | 1.0867 | 0 | 0 | 0.65637 | 0 | 9.1938 | 4.6447 | 0
2006-05-15 19:00 | 0 | 0 | 0 | 1.1139 | 0 | 0 | 1.1139 | 0 | 8.0798 | 4.6447 | 0
2006-05-15 20:00 | 0 | 0 | 0 | 1.0387 | 0 | 0 | 1.0387 | 0 | 7.041 | 4.6447 | 0
2006-05-15 21:00 | 0 | 0 | 0 | 0.93327 | 0 | 10 | 0.93327 | 10 | 6.1076 | 4.6447 | 0
2006-05-15 22:00 | 0 | 0 | 0 | 0.82574 | 0 | 10 | 0.82574 | 10 | 5.2818 | 4.6447 | 0
2006-05-15 23:00 | 0 | 0 | 0 | 0.72031 | 0 | 10 | 0.72031 | 10 | 4.5614 | 4.6447 | 0
2006-05-16 | 0 | 0 | 0 | 0.6608 | 0 | 0 | 0.6608 | 0 | 3.9005 | 4.6447 | 0
2006-05-16 01:00 | 0 | 0 | 0 | 0.63053 | 0 | 0 | 0.63053 | 0 | 3.2699 | 4.6447 | 0
2006-05-16 02:00 | 0 | 0 | 0 | 0.618 | 0 | 10 | 0.618 | 10 | 2.6519 | 4.6447 | 0
2006-05-16 03:00 | 0 | 0 | 0 | 0.62427 | 0 | 10 | 0.62427 | 10 | 2.0276 | 4.6447 | 0
2006-05-16 04:00 | 0 | 0 | 0 | 0.68273 | 0 | 10 | 0.68273 | 10 | 1.3448 | 4.6447 | 0
2006-05-16 05:00 | 0 | 0 | 0 | 0.80591 | 0 | 10 | 0.80591 | 10 | 0.53891 | 4.6447 | 0
2006-05-16 06:00 | 0.3808 | 0 | 0 | 0.9197 | 0 | 10 | 0.5389 | 10 | 0 | 4.6447 | 0
2006-05-16 07:00 | 0.97085 | 0 | 0 | 0.97085 | 0 | 10 | 0 | 10 | 0 | 4.6447 | 0
2006-05-16 08:00 | 1.0168 | 0 | 0 | 1.0168 | 0 | 10 | 0 | 10 | 0 | 4.6447 | 0
2006-05-16 09:00 | 1.0565 | 0 | 0 | 1.0565 | 0 | 10 | 0 | 10 | 0 | 4.6447 | 0
2006-05-16 10:00 | 1.07 | 0 | 0 | 1.07 | 0 | 10 | 0 | 10 | 0 | 4.6447 | 0
2006-05-16 11:00 | 1.0742 | 0 | 0 | 1.0742 | 0 | 0 | 0 | 0 | 0 | 4.6447 | 0
2006-05-16 12:00 | 1.0815 | 0 | 0 | 1.0815 | 0 | 10 | 0 | 10 | 0 | 4.6447 | 0
2006-05-16 13:00 | 4.7811 | 0 | 0 | 1.0742 | 3.7069 | 10 | 0 | 10 | 3.1879 | 4.6447 | 0
2006-05-16 14:00 | 3.6335 | 0 | 0 | 1.0638 | 2.5698 | 10 | 0 | 10 | 5.3979 | 4.6447 | 0
2006-05-16 15:00 | 4.1882 | 0 | 0 | 1.0648 | 3.1234 | 10 | 0 | 10 | 8.084 | 4.6447 | 0
2006-05-16 16:00 | 2.9176 | 0 | 0 | 1.0658 | 1.8518 | 10 | 0 | 10 | 9.6764 | 4.6447 | 0
2006-05-16 17:00 | 1.5308 | 0 | 0 | 1.069 | 0.46179 | 0 | 0 | 0 | 10.0734 | 4.6447 | 0
2006-05-16 18:00 | 0.46096 | 0 | 0 | 1.069 | 0 | 0 | 0.60802 | 0 | 9.4652 | 4.6447 | 0
2006-05-16 19:00 | 0 | 0 | 0 | 1.1066 | 0 | 10 | 1.1066 | 10 | 8.3586 | 4.6447 | 0
2006-05-16 20:00 | 0 | 0 | 0 | 1.045 | 0 | 10 | 1.045 | 10 | 7.3135 | 4.6447 | 0
2006-05-16 21:00 | 0 | 0 | 0 | 0.94684 | 0 | 10 | 0.94684 | 10 | 6.3665 | 4.6447 | 0
2006-05-16 22:00 | 0 | 0 | 0 | 0.82783 | 0 | 10 | 0.82783 | 10 | 5.5386 | 4.6447 | 0
2006-05-16 23:00 | 0 | 0 | 0 | 0.72344 | 0 | 10 | 0.72344 | 10 | 4.8151 | 4.6447 | 0
2006-05-17 | 0 | 0 | 0 | 0.66498 | 0 | 0 | 0.66498 | 0 | 4.15 | 4.6447 | 0
2006-05-17 01:00 | 0 | 0 | 0 | 0.63575 | 0 | 10 | 0.63575 | 10 | 3.5142 | 4.6447 | 0
2006-05-17 02:00 | 0 | 0 | 0 | 0.62009 | 0 | 10 | 0.62009 | 10 | 2.8941 | 4.6447 | 0
2006-05-17 03:00 | 0 | 0 | 0 | 0.63471 | 0 | 10 | 0.63471 | 10 | 2.2594 | 4.6447 | 0
2006-05-17 04:00 | 0 | 0 | 0 | 0.69212 | 0 | 10 | 0.69212 | 10 | 1.5672 | 4.6447 | 0
2006-05-17 05:00 | 0 | 0 | 0 | 0.82366 | 0 | 0 | 0.82366 | 0 | 0.74353 | 4.6447 | 0
2006-05-17 06:00 | 0.39744 | 0 | 0 | 0.93953 | 0 | 10 | 0.54209 | 10 | 0.20142 | 4.6447 | 0
2006-05-17 07:00 | 0.78405 | 0 | 0 | 0.98546 | 0 | 0 | 0.20142 | 0 | 0 | 4.6447 | 0
2006-05-17 08:00 | 1.0387 | 0 | 0 | 1.0387 | 0 | 0 | 0 | 0 | 0 | 4.6447 | 0
2006-05-17 09:00 | 1.0669 | 0 | 0 | 1.0669 | 0 | 0 | 0 | 0 | 0 | 4.6447 | 0
2006-05-17 10:00 | 1.6745 | 0 | 0 | 1.0763 | 0.59821 | 10 | 0 | 10 | 0.51446 | 4.6447 | 0
2006-05-17 11:00 | 3.2966 | 0 | 0 | 1.0763 | 2.2203 | 0 | 0 | 0 | 2.4239 | 4.6447 | 0
2006-05-17 12:00 | 2.6251 | 0 | 0 | 1.0763 | 1.5488 | 0 | 0 | 0 | 3.7558 | 4.6447 | 0
2006-05-17 13:00 | 3.5591 | 0 | 0 | 1.0784 | 2.4807 | 0 | 0 | 0 | 5.8892 | 4.6447 | 0
2006-05-17 14:00 | 3.2375 | 0 | 0 | 1.0669 | 2.1706 | 10 | 0 | 10 | 7.7559 | 4.6447 | 0
2006-05-17 15:00 | 3.0939 | 0 | 0 | 1.0638 | 2.0301 | 10 | 0 | 10 | 9.5016 | 4.6447 | 0
2006-05-17 16:00 | 1.9183 | 0 | 0 | 1.0554 | 0.86288 | 10 | 0 | 10 | 10.2436 | 4.6447 | 0
2006-05-17 17:00 | 1.0166 | 0 | 0 | 1.0658 | 0 | 0 | 0.04926 | 0 | 10.1942 | 4.6447 | 0
2006-05-17 18:00 | 0.23554 | 0 | 0 | 1.0919 | 0 | 0 | 0.85641 | 0 | 9.3376 | 4.6447 | 0
2006-05-17 19:00 | 0 | 0 | 0 | 1.1034 | 0 | 10 | 1.1034 | 10 | 8.2341 | 4.6447 | 0
2006-05-17 20:00 | 0 | 0 | 0 | 1.021 | 0 | 10 | 1.021 | 10 | 7.213 | 4.6447 | 0
2006-05-17 21:00 | 0 | 0 | 0 | 0.9458 | 0 | 10 | 0.9458 | 10 | 6.2671 | 4.6447 | 0
2006-05-17 22:00 | 0 | 0 | 0 | 0.83096 | 0 | 10 | 0.83096 | 10 | 5.4361 | 4.6447 | 0
2006-05-17 23:00 | 0 | 0 | 0 | 0.73179 | 0 | 10 | 0.73179 | 10 | 4.7042 | 4.6447 | 0
2006-05-18 | 0 | 0 | 0 | 0.67438 | 0 | 0 | 0.67438 | 0 | 4.0298 | 4.6447 | 0
2006-05-18 01:00 | 0 | 0 | 0 | 0.6441 | 0 | 10 | 0.6441 | 10 | 3.3856 | 4.6447 | 0
2006-05-18 02:00 | 0 | 0 | 0 | 0.63262 | 0 | 0 | 0.63262 | 0 | 2.7529 | 4.6447 | 0
2006-05-18 03:00 | 0 | 0 | 0 | 0.64306 | 0 | 0 | 0.64306 | 0 | 2.1099 | 4.6447 | 0
2006-05-18 04:00 | 0 | 0 | 0 | 0.70152 | 0 | 0 | 0.70152 | 0 | 1.4083 | 4.6447 | 0
2006-05-18 05:00 | 0 | 0 | 0 | 0.83096 | 0 | 10 | 0.83096 | 10 | 0.57732 | 4.6447 | 0
2006-05-18 06:00 | 0.37057 | 0 | 0 | 0.94788 | 0 | 10 | 0.57732 | 10 | 0 | 4.6447 | 0
2006-05-18 07:00 | 1.0074 | 0 | 0 | 1.0074 | 0 | 0 | 0 | 0 | 0 | 4.6447 | 0
2006-05-18 08:00 | 1.0533 | 0 | 0 | 1.0533 | 0 | 10 | 0 | 10 | 0 | 4.6447 | 0
2006-05-18 09:00 | 1.0846 | 0 | 0 | 1.0846 | 0 | 10 | 0 | 10 | 0 | 4.6447 | 0
2006-05-18 10:00 | 1.1013 | 0 | 0 | 1.1013 | 0 | 10 | 0 | 10 | 0 | 4.6447 | 0
2006-05-18 11:00 | 1.1055 | 0 | 0 | 1.1055 | 0 | 0 | 0 | 0 | 0 | 4.6447 | 0
2006-05-18 12:00 | 1.1107 | 0 | 0 | 1.1107 | 0 | 10 | 0 | 10 | 0 | 4.6447 | 0
2006-05-18 13:00 | 3.096 | 0 | 0 | 1.1055 | 1.9905 | 0 | 0 | 0 | 1.7119 | 4.6447 | 0
2006-05-18 14:00 | 5.0457 | 0 | 0 | 1.1066 | 3.9392 | 10 | 0 | 10 | 5.0995 | 4.6447 | 0
2006-05-18 15:00 | 4.2218 | 0 | 0 | 1.1055 | 3.1163 | 10 | 0 | 10 | 7.7795 | 4.6447 | 0
2006-05-18 16:00 | 3.1847 | 0 | 0 | 1.0888 | 2.0959 | 10 | 0 | 10 | 9.5818 | 4.6447 | 0
2006-05-18 17:00 | 1.5447 | 0 | 0 | 1.0857 | 0.45905 | 0 | 0 | 0 | 9.9765 | 4.6447 | 0
2006-05-18 18:00 | 0.41882 | 0 | 0 | 1.0961 | 0 | 0 | 0.6773 | 0 | 9.2991 | 4.6447 | 0
2006-05-18 19:00 | 0 | 0 | 0 | 1.1222 | 0 | 0 | 1.1222 | 0 | 8.1767 | 4.6447 | 0
2006-05-18 20:00 | 0 | 0 | 0 | 1.0544 | 0 | 0 | 1.0544 | 0 | 7.1222 | 4.6447 | 0
2006-05-18 21:00 | 0 | 0 | 0 | 0.96354 | 0 | 0 | 0.96354 | 0 | 6.1586 | 4.6447 | 0
2006-05-18 22:00 | 0 | 0 | 0 | 0.84558 | 0 | 0 | 0.84558 | 0 | 5.3129 | 4.6447 | 0
2006-05-18 23:00 | 0 | 0 | 0 | 0.74223 | 0 | 0 | 0.74223 | 0 | 4.5706 | 4.6447 | 0
2006-05-19 | 0 | 0 | 0 | 0.68481 | 0 | 0 | 0.68481 | 0 | 3.8857 | 4.6447 | 0
2006-05-19 01:00 | 0 | 0 | 0 | 0.65454 | 0 | 10 | 0.65454 | 10 | 3.2311 | 4.6447 | 0
2006-05-19 02:00 | 0 | 0 | 0 | 0.63784 | 0 | 0 | 0.63784 | 0 | 2.5933 | 4.6447 | 0
2006-05-19 03:00 | 0 | 0 | 0 | 0.64619 | 0 | 0 | 0.64619 | 0 | 1.947 | 4.6447 | 0
2006-05-19 04:00 | 0 | 0 | 0 | 0.7036 | 0 | 0 | 0.7036 | 0 | 1.2434 | 4.6447 | 0
2006-05-19 05:00 | 0 | 0 | 0 | 0.83305 | 0 | 0 | 0.83305 | 0 | 0.41034 | 4.6447 | 0
2006-05-19 06:00 | 0.54694 | 0 | 0 | 0.95728 | 0 | 0 | 0.41033 | 0 | 0 | 4.6447 | 0
2006-05-19 07:00 | 1.0241 | 0 | 0 | 1.0241 | 0 | 0 | 0 | 0 | 0 | 4.6447 | 0
2006-05-19 08:00 | 1.0794 | 0 | 0 | 1.0794 | 0 | 10 | 0 | 10 | 0 | 4.6447 | 0
2006-05-19 09:00 | 1.1097 | 0 | 0 | 1.1097 | 0 | 0 | 0 | 0 | 0 | 4.6447 | 0
2006-05-19 10:00 | 1.1274 | 0 | 0 | 1.1274 | 0 | 0 | 0 | 0 | 0 | 4.6447 | 0
2006-05-19 11:00 | 1.1295 | 0 | 0 | 1.1295 | 0 | 0 | 0 | 0 | 0 | 4.6447 | 0
2006-05-19 12:00 | 1.1337 | 0 | 0 | 1.1337 | 0 | 0 | 0 | 0 | 0 | 4.6447 | 0
2006-05-19 13:00 | 4.1145 | 0 | 0 | 1.1337 | 2.9808 | 0 | 0 | 0 | 2.5635 | 4.6447 | 0
2006-05-19 14:00 | 4.8357 | 0 | 0 | 1.1264 | 3.7093 | 10 | 0 | 10 | 5.7534 | 4.6447 | 0
2006-05-19 15:00 | 3.7513 | 0 | 0 | 1.1233 | 2.6281 | 0 | 0 | 0 | 8.0135 | 4.6447 | 0
2006-05-19 16:00 | 2.673 | 0 | 0 | 1.0982 | 1.5748 | 10 | 0 | 10 | 9.3677 | 4.6447 | 0
2006-05-19 17:00 | 1.5283 | 0 | 0 | 1.0794 | 0.44893 | 10 | 0 | 10 | 9.7536 | 4.6447 | 0
2006-05-19 18:00 | 0.37657 | 0 | 0 | 1.0627 | 0 | 0 | 0.68615 | 0 | 9.0674 | 4.6447 | 0
2006-05-19 19:00 | 0 | 0 | 0 | 1.0825 | 0 | 10 | 1.0825 | 10 | 7.9847 | 4.6447 | 0
2006-05-19 20:00 | 0 | 0 | 0 | 1.0272 | 0 | 0 | 1.0272 | 0 | 6.9574 | 4.6447 | 0
2006-05-19 21:00 | 0 | 0 | 0 | 0.95728 | 0 | 0 | 0.95728 | 0 | 6 | 4.6447 | 0
2006-05-19 22:00 | 0 | 0 | 0 | 0.87168 | 0 | 10 | 0.87168 | 10 | 5.1282 | 4.6447 | 0
2006-05-19 23:00 | 0 | 0 | 0 | 0.78086 | 0 | 10 | 0.78086 | 10 | 4.3473 | 4.6447 | 0
2006-05-20 | 0 | 0 | 0 | 0.71613 | 0 | 0 | 0.71613 | 0 | 3.6311 | 4.6447 | 0
2006-05-20 01:00 | 0 | 0 | 0 | 0.67542 | 0 | 0 | 0.67542 | 0 | 2.9556 | 4.6447 | 0
2006-05-20 02:00 | 0 | 0 | 0 | 0.65558 | 0 | 10 | 0.65558 | 10 | 2.3 | 4.6447 | 0
2006-05-20 03:00 | 0 | 0 | 0 | 0.65141 | 0 | 10 | 0.65141 | 10 | 1.6486 | 4.6447 | 0
2006-05-20 04:00 | 0 | 0 | 0 | 0.67229 | 0 | 0 | 0.67229 | 0 | 0.97626 | 4.6447 | 0
2006-05-20 05:00 | 0 | 0 | 0 | 0.7224 | 0 | 10 | 0.7224 | 10 | 0.25385 | 4.6447 | 0
2006-05-20 06:00 | 0.55728 | 0 | 0 | 0.81113 | 0 | 0 | 0.25385 | 0 | 0 | 4.6447 | 0
2006-05-20 07:00 | 0.91657 | 0 | 0 | 0.91657 | 0 | 10 | 0 | 10 | 0 | 4.6447 | 0
2006-05-20 08:00 | 0.9886 | 0 | 0 | 0.9886 | 0 | 10 | 0 | 10 | 0 | 4.6447 | 0
2006-05-20 09:00 | 1.0262 | 0 | 0 | 1.0262 | 0 | 10 | 0 | 10 | 0 | 4.6447 | 0
2006-05-20 10:00 | 1.0418 | 0 | 0 | 1.0418 | 0 | 0 | 0 | 0 | 0 | 4.6447 | 0
2006-05-20 11:00 | 1.0366 | 0 | 0 | 1.0366 | 0 | 10 | 0 | 10 | 0 | 4.6447 | 0
2006-05-20 12:00 | 1.0387 | 0 | 0 | 1.0387 | 0 | 10 | 0 | 10 | 0 | 4.6447 | 0
2006-05-20 13:00 | 3.0372 | 0 | 0 | 1.0251 | 2.0121 | 10 | 0 | 10 | 1.7304 | 4.6447 | 0
2006-05-20 14:00 | 4.1512 | 0 | 0 | 1.0116 | 3.1397 | 0 | 0 | 0 | 4.4305 | 4.6447 | 0
2006-05-20 15:00 | 4.2183 | 0 | 0 | 1.021 | 3.1973 | 0 | 0 | 0 | 7.1801 | 4.6447 | 0
2006-05-20 16:00 | 2.9784 | 0 | 0 | 1.022 | 1.9564 | 10 | 0 | 10 | 8.8626 | 4.6447 | 0
2006-05-20 17:00 | 1.8442 | 0 | 0 | 1.0168 | 0.82738 | 10 | 0 | 10 | 9.574 | 4.6447 | 0
2006-05-20 18:00 | 0.43936 | 0 | 0 | 1.0272 | 0 | 0 | 0.58786 | 0 | 8.986 | 4.6447 | 0
2006-05-20 19:00 | 0 | 0 | 0 | 1.0512 | 0 | 10 | 1.0512 | 10 | 7.9346 | 4.6447 | 0
2006-05-20 20:00 | 0 | 0 | 0 | 1.0032 | 0 | 10 | 1.0032 | 10 | 6.9313 | 4.6447 | 0
2006-05-20 21:00 | 0 | 0 | 0 | 0.9458 | 0 | 0 | 0.9458 | 0 | 5.9854 | 4.6447 | 0
2006-05-20 22:00 | 0 | 0 | 0 | 0.86124 | 0 | 0 | 0.86124 | 0 | 5.1241 | 4.6447 | 0
2006-05-20 23:00 | 0 | 0 | 0 | 0.76624 | 0 | 10 | 0.76624 | 10 | 4.3578 | 4.6447 | 0
2006-05-21 | 0 | 0 | 0 | 0.70569 | 0 | 10 | 0.70569 | 10 | 3.652 | 4.6447 | 0
2006-05-21 01:00 | 0 | 0 | 0 | 0.66811 | 0 | 10 | 0.66811 | 10 | 2.9839 | 4.6447 | 0
2006-05-21 02:00 | 0 | 0 | 0 | 0.64828 | 0 | 10 | 0.64828 | 10 | 2.3356 | 4.6447 | 0
2006-05-21 03:00 | 0 | 0 | 0 | 0.6441 | 0 | 10 | 0.6441 | 10 | 1.6914 | 4.6447 | 0
2006-05-21 04:00 | 0 | 0 | 0 | 0.65036 | 0 | 0 | 0.65036 | 0 | 1.041 | 4.6447 | 0
2006-05-21 05:00 | 0 | 0 | 0 | 0.68586 | 0 | 10 | 0.68586 | 10 | 0.35516 | 4.6447 | 0
2006-05-21 06:00 | 0.38707 | 0 | 0 | 0.74223 | 0 | 0 | 0.35516 | 0 | 0 | 4.6447 | 0
2006-05-21 07:00 | 0.83514 | 0 | 0 | 0.83514 | 0 | 10 | 0 | 10 | 0 | 4.6447 | 0
2006-05-21 08:00 | 0.92492 | 0 | 0 | 0.92492 | 0 | 0 | 0 | 0 | 0 | 4.6447 | 0
2006-05-21 09:00 | 1.906 | 0 | 0 | 0.97816 | 0.92785 | 10 | 0 | 10 | 0.79795 | 4.6447 | 0
2006-05-21 10:00 | 0.99695 | 0 | 0 | 0.99695 | 0 | 10 | 0 | 10 | 0.79794 | 4.6447 | 0
2006-05-21 11:00 | 0.99068 | 0 | 0 | 0.99068 | 0 | 0 | 0 | 0 | 0.79793 | 4.6447 | 0
2006-05-21 12:00 | 4.9278 | 0 | 0 | 0.9886 | 3.9392 | 0 | 0 | 0 | 4.1856 | 4.6447 | 0
2006-05-21 13:00 | 0.98233 | 0 | 0 | 0.98233 | 0 | 10 | 0 | 10 | 4.1856 | 4.6447 | 0
2006-05-21 14:00 | 4.4494 | 0 | 0 | 0.98233 | 3.467 | 0 | 0 | 0 | 7.1671 | 4.6447 | 0
2006-05-21 15:00 | 3.1275 | 0 | 0 | 0.99068 | 2.1368 | 10 | 0 | 10 | 9.0047 | 4.6447 | 0
2006-05-21 16:00 | 1.934 | 0 | 0 | 1.0116 | 0.92247 | 10 | 0 | 10 | 9.7979 | 4.6447 | 0
2006-05-21 17:00 | 1.0689 | 0 | 0 | 1.0345 | 0.034342 | 10 | 0 | 10 | 9.8273 | 4.6447 | 0
2006-05-21 18:00 | 0.29515 | 0 | 0 | 1.0429 | 0 | 10 | 0.74773 | 10 | 9.0794 | 4.6447 | 0
2006-05-21 19:00 | 0 | 0 | 0 | 1.0658 | 0 | 0 | 1.0658 | 0 | 8.0135 | 4.6447 | 0
2006-05-21 20:00 | 0 | 0 | 0 | 1.0157 | 0 | 10 | 1.0157 | 10 | 6.9976 | 4.6447 | 0
2006-05-21 21:00 | 0 | 0 | 0 | 0.92909 | 0 | 0 | 0.92909 | 0 | 6.0684 | 4.6447 | 0
2006-05-21 22:00 | 0 | 0 | 0 | 0.82888 | 0 | 10 | 0.82888 | 10 | 5.2395 | 4.6447 | 0
2006-05-21 23:00 | 0 | 0 | 0 | 0.73179 | 0 | 0 | 0.73179 | 0 | 4.5076 | 4.6447 | 0
2006-05-22 | 0 | 0 | 0 | 0.67542 | 0 | 0 | 0.67542 | 0 | 3.8321 | 4.6447 | 0
2006-05-22 01:00 | 0 | 0 | 0 | 0.64828 | 0 | 0 | 0.64828 | 0 | 3.1838 | 4.6447 | 0
2006-05-22 02:00 | 0 | 0 | 0 | 0.63471 | 0 | 10 | 0.63471 | 10 | 2.5491 | 4.6447 | 0
2006-05-22 03:00 | 0 | 0 | 0 | 0.64723 | 0 | 0 | 0.64723 | 0 | 1.9018 | 4.6447 | 0
2006-05-22 04:00 | 0 | 0 | 0 | 0.70569 | 0 | 0 | 0.70569 | 0 | 1.1961 | 4.6447 | 0
2006-05-22 05:00 | 0 | 0 | 0 | 0.82888 | 0 | 10 | 0.82888 | 10 | 0.36718 | 4.6447 | 0
2006-05-22 06:00 | 0.58384 | 0 | 0 | 0.95102 | 0 | 0 | 0.36717 | 0 | 0 | 4.6447 | 0
2006-05-22 07:00 | 1.0241 | 0 | 0 | 1.0241 | 0 | 0 | 0 | 0 | 0 | 4.6447 | 0
2006-05-22 08:00 | 1.0909 | 0 | 0 | 1.0909 | 0 | 0 | 0 | 0 | 0 | 4.6447 | 0
2006-05-22 09:00 | 1.1222 | 0 | 0 | 1.1222 | 0 | 0 | 0 | 0 | 0 | 4.6447 | 0
2006-05-22 10:00 | 1.1389 | 0 | 0 | 1.1389 | 0 | 0 | 0 | 0 | 0 | 4.6447 | 0
2006-05-22 11:00 | 1.1421 | 0 | 0 | 1.1421 | 0 | 0 | 0 | 0 | 0 | 4.6447 | 0
2006-05-22 12:00 | 4.7738 | 0 | 0 | 1.1473 | 3.6266 | 0 | 0 | 0 | 3.1188 | 4.6447 | 0
2006-05-22 13:00 | 1.1441 | 0 | 0 | 1.1441 | 0 | 0 | 0 | 0 | 3.1188 | 4.6447 | 0
2006-05-22 14:00 | 4.4022 | 0 | 0 | 1.1347 | 3.2675 | 10 | 0 | 10 | 5.9288 | 4.6447 | 0
2006-05-22 15:00 | 3.6271 | 0 | 0 | 1.1337 | 2.4934 | 0 | 0 | 0 | 8.073 | 4.6447 | 0
2006-05-22 16:00 | 2.87 | 0 | 0 | 1.1191 | 1.7509 | 10 | 0 | 10 | 9.5786 | 4.6447 | 0
2006-05-22 17:00 | 1.7084 | 0 | 0 | 1.1201 | 0.58831 | 0 | 0 | 0 | 10.0844 | 4.6447 | 0
2006-05-22 18:00 | 0.43161 | 0 | 0 | 1.1264 | 0 | 10 | 0.69478 | 10 | 9.3895 | 4.6447 | 0
2006-05-22 19:00 | 0 | 0 | 0 | 1.1462 | 0 | 10 | 1.1462 | 10 | 8.2432 | 4.6447 | 0
2006-05-22 20:00 | 0 | 0 | 0 | 1.0836 | 0 | 10 | 1.0836 | 10 | 7.1594 | 4.6447 | 0
2006-05-22 21:00 | 0 | 0 | 0 | 0.97711 | 0 | 10 | 0.97711 | 10 | 6.1822 | 4.6447 | 0
2006-05-22 22:00 | 0 | 0 | 0 | 0.86019 | 0 | 10 | 0.86019 | 10 | 5.322 | 4.6447 | 0
2006-05-22 23:00 | 0 | 0 | 0 | 0.75058 | 0 | 0 | 0.75058 | 0 | 4.5713 | 4.6447 | 0
2006-05-23 | 0 | 0 | 0 | 0.69317 | 0 | 10 | 0.69317 | 10 | 3.8781 | 4.6447 | 0
2006-05-23 01:00 | 0 | 0 | 0 | 0.65872 | 0 | 10 | 0.65872 | 10 | 3.2193 | 4.6447 | 0
2006-05-23 02:00 | 0 | 0 | 0 | 0.64306 | 0 | 10 | 0.64306 | 10 | 2.5762 | 4.6447 | 0
2006-05-23 03:00 | 0 | 0 | 0 | 0.65141 | 0 | 10 | 0.65141 | 10 | 1.9248 | 4.6447 | 0
2006-05-23 04:00 | 0 | 0 | 0 | 0.71091 | 0 | 10 | 0.71091 | 10 | 1.2138 | 4.6447 | 0
2006-05-23 05:00 | 0 | 0 | 0 | 0.83827 | 0 | 10 | 0.83827 | 10 | 0.37553 | 4.6447 | 0
2006-05-23 06:00 | 0.58802 | 0 | 0 | 0.96354 | 0 | 0 | 0.37552 | 0 | 0 | 4.6447 | 0
2006-05-23 07:00 | 1.0314 | 0 | 0 | 1.0314 | 0 | 0 | 0 | 0 | 0 | 4.6447 | 0
2006-05-23 08:00 | 1.1573 | 0 | 0 | 1.0899 | 0.067407 | 0 | 0 | 0 | 0.05797 | 4.6447 | 0
2006-05-23 09:00 | 1.1233 | 0 | 0 | 1.1233 | 0 | 10 | 0 | 10 | 0.05797 | 4.6447 | 0
2006-05-23 10:00 | 4.7236 | 0 | 0 | 1.1452 | 3.5784 | 10 | 0 | 10 | 3.1354 | 4.6447 | 0
2006-05-23 11:00 | 4.0624 | 0 | 0 | 1.1431 | 2.9193 | 0 | 0 | 0 | 5.6459 | 4.6447 | 0
2006-05-23 12:00 | 2.8147 | 0 | 0 | 1.1368 | 1.6778 | 10 | 0 | 10 | 7.0888 | 4.6447 | 0
2006-05-23 13:00 | 2.1465 | 0 | 0 | 1.1254 | 1.0211 | 10 | 0 | 10 | 7.9668 | 4.6447 | 0
2006-05-23 14:00 | 2.1893 | 0 | 0 | 1.1222 | 1.0671 | 10 | 0 | 10 | 8.8844 | 4.6447 | 0
2006-05-23 15:00 | 2.0473 | 0 | 0 | 1.116 | 0.93135 | 10 | 0 | 10 | 9.6852 | 4.6447 | 0
2006-05-23 16:00 | 1.5679 | 0 | 0 | 1.1034 | 0.46451 | 0 | 0 | 0 | 10.0846 | 4.6447 | 0
2006-05-23 17:00 | 1.1292 | 0 | 0 | 1.0982 | 0.030969 | 10 | 0 | 10 | 10.1111 | 4.6447 | 0
2006-05-23 18:00 | 0.30029 | 0 | 0 | 1.117 | 0 | 10 | 0.81671 | 10 | 9.2942 | 4.6447 | 0
2006-05-23 19:00 | 0 | 0 | 0 | 1.1201 | 0 | 10 | 1.1201 | 10 | 8.174 | 4.6447 | 0
2006-05-23 20:00 | 0 | 0 | 0 | 1.0648 | 0 | 0 | 1.0648 | 0 | 7.109 | 4.6447 | 0
2006-05-23 21:00 | 0 | 0 | 0 | 0.97711 | 0 | 0 | 0.97711 | 0 | 6.1318 | 4.6447 | 0
2006-05-23 22:00 | 0 | 0 | 0 | 0.8508 | 0 | 10 | 0.8508 | 10 | 5.281 | 4.6447 | 0
2006-05-23 23:00 | 0 | 0 | 0 | 0.74954 | 0 | 10 | 0.74954 | 10 | 4.5313 | 4.6447 | 0
2006-05-24 | 0 | 0 | 0 | 0.68899 | 0 | 10 | 0.68899 | 10 | 3.8423 | 4.6447 | 0
2006-05-24 01:00 | 0 | 0 | 0 | 0.65454 | 0 | 0 | 0.65454 | 0 | 3.1877 | 4.6447 | 0
2006-05-24 02:00 | 0 | 0 | 0 | 0.63993 | 0 | 10 | 0.63993 | 10 | 2.5477 | 4.6447 | 0
2006-05-24 03:00 | 0 | 0 | 0 | 0.64932 | 0 | 10 | 0.64932 | 10 | 1.8984 | 4.6447 | 0
2006-05-24 04:00 | 0 | 0 | 0 | 0.71404 | 0 | 10 | 0.71404 | 10 | 1.1843 | 4.6447 | 0
2006-05-24 05:00 | 0 | 0 | 0 | 0.84245 | 0 | 10 | 0.84245 | 10 | 0.34184 | 4.6447 | 0
2006-05-24 06:00 | 0.62171 | 0 | 0 | 0.96354 | 0 | 10 | 0.34183 | 10 | 0 | 4.6447 | 0
2006-05-24 07:00 | 1.0314 | 0 | 0 | 1.0314 | 0 | 0 | 0 | 0 | 0 | 4.6447 | 0
2006-05-24 08:00 | 1.1013 | 0 | 0 | 1.1013 | 0 | 10 | 0 | 10 | 0 | 4.6447 | 0
2006-05-24 09:00 | 1.1368 | 0 | 0 | 1.1368 | 0 | 0 | 0 | 0 | 0 | 4.6447 | 0
2006-05-24 10:00 | 1.6815 | 0 | 0 | 1.1567 | 0.52479 | 10 | 0 | 10 | 0.45132 | 4.6447 | 0
2006-05-24 11:00 | 5.0917 | 0 | 0 | 1.1525 | 3.9392 | 0 | 0 | 0 | 3.839 | 4.6447 | 0
2006-05-24 12:00 | 1.1546 | 0 | 0 | 1.1546 | 0 | 10 | 0 | 10 | 3.839 | 4.6447 | 0
2006-05-24 13:00 | 4.2589 | 0 | 0 | 1.1629 | 3.096 | 10 | 0 | 10 | 6.5015 | 4.6447 | 0
2006-05-24 14:00 | 3.5351 | 0 | 0 | 1.165 | 2.3701 | 0 | 0 | 0 | 8.5397 | 4.6447 | 0
2006-05-24 15:00 | 2.9421 | 0 | 0 | 1.1629 | 1.7792 | 0 | 0 | 0 | 10.0697 | 4.6447 | 0
2006-05-24 16:00 | 1.8418 | 0 | 0 | 1.1483 | 0.69348 | 10 | 0 | 10 | 10.6659 | 4.6447 | 0
2006-05-24 17:00 | 0.91659 | 0 | 0 | 1.1494 | 0 | 0 | 0.23277 | 0 | 10.433 | 4.6447 | 0
2006-05-24 18:00 | 0.24488 | 0 | 0 | 1.1535 | 0 | 10 | 0.90866 | 10 | 9.5242 | 4.6447 | 0
2006-05-24 19:00 | 0 | 0 | 0 | 1.1525 | 0 | 10 | 1.1525 | 10 | 8.3716 | 4.6447 | 0
2006-05-24 20:00 | 0 | 0 | 0 | 1.0742 | 0 | 10 | 1.0742 | 10 | 7.2973 | 4.6447 | 0
2006-05-24 21:00 | 0 | 0 | 0 | 1.0022 | 0 | 10 | 1.0022 | 10 | 6.295 | 4.6447 | 0
2006-05-24 22:00 | 0 | 0 | 0 | 0.88212 | 0 | 10 | 0.88212 | 10 | 5.4128 | 4.6447 | 0
2006-05-24 23:00 | 0 | 0 | 0 | 0.77355 | 0 | 10 | 0.77355 | 10 | 4.6392 | 4.6447 | 0
2006-05-25 | 0 | 0 | 0 | 0.71091 | 0 | 10 | 0.71091 | 10 | 3.9282 | 4.6447 | 0
2006-05-25 01:00 | 0 | 0 | 0 | 0.67646 | 0 | 0 | 0.67646 | 0 | 3.2517 | 4.6447 | 0
2006-05-25 02:00 | 0 | 0 | 0 | 0.66289 | 0 | 10 | 0.66289 | 10 | 2.5887 | 4.6447 | 0
2006-05-25 03:00 | 0 | 0 | 0 | 0.66498 | 0 | 10 | 0.66498 | 10 | 1.9237 | 4.6447 | 0
2006-05-25 04:00 | 0 | 0 | 0 | 0.72553 | 0 | 0 | 0.72553 | 0 | 1.1982 | 4.6447 | 0
2006-05-25 05:00 | 0 | 0 | 0 | 0.8508 | 0 | 0 | 0.8508 | 0 | 0.34736 | 4.6447 | 0
2006-05-25 06:00 | 0.62976 | 0 | 0 | 0.97711 | 0 | 0 | 0.34736 | 0 | 0 | 4.6447 | 0
2006-05-25 07:00 | 1.0533 | 0 | 0 | 1.0533 | 0 | 10 | 0 | 10 | 0 | 4.6447 | 0
2006-05-25 08:00 | 1.117 | 0 | 0 | 1.117 | 0 | 0 | 0 | 0 | 0 | 4.6447 | 0
2006-05-25 09:00 | 1.1598 | 0 | 0 | 1.1598 | 0 | 0 | 0 | 0 | 0 | 4.6447 | 0
2006-05-25 10:00 | 1.1734 | 0 | 0 | 1.1734 | 0 | 0 | 0 | 0 | 0 | 4.6447 | 0
2006-05-25 11:00 | 1.188 | 0 | 0 | 1.188 | 0 | 10 | 0 | 10 | 0 | 4.6447 | 0
2006-05-25 12:00 | 3.0862 | 0 | 0 | 1.1932 | 1.893 | 10 | 0 | 10 | 1.628 | 4.6447 | 0
2006-05-25 13:00 | 1.2047 | 0 | 0 | 1.2047 | 0 | 0 | 0 | 0 | 1.628 | 4.6447 | 0
2006-05-25 14:00 | 5.146 | 0 | 0 | 1.2068 | 3.9392 | 0 | 0 | 0 | 5.0156 | 4.6447 | 0
2006-05-25 15:00 | 4.6168 | 0 | 0 | 1.2099 | 3.4069 | 0 | 0 | 0 | 7.9455 | 4.6447 | 0
2006-05-25 16:00 | 3.3609 | 0 | 0 | 1.1911 | 2.1697 | 0 | 0 | 0 | 9.8114 | 4.6447 | 0
2006-05-25 17:00 | 1.9555 | 0 | 0 | 1.1775 | 0.7779 | 0 | 0 | 0 | 10.4802 | 4.6447 | 0
2006-05-25 18:00 | 0.55707 | 0 | 0 | 1.1671 | 0 | 0 | 0.61003 | 0 | 9.8701 | 4.6447 | 0
2006-05-25 19:00 | 0 | 0 | 0 | 1.1963 | 0 | 0 | 1.1963 | 0 | 8.6736 | 4.6447 | 0
2006-05-25 20:00 | 0 | 0 | 0 | 1.1358 | 0 | 0 | 1.1358 | 0 | 7.5377 | 4.6447 | 0
2006-05-25 21:00 | 0 | 0 | 0 | 1.0418 | 0 | 10 | 1.0418 | 10 | 6.4957 | 4.6447 | 0
2006-05-25 22:00 | 0 | 0 | 0 | 0.91343 | 0 | 10 | 0.91343 | 10 | 5.5822 | 4.6447 | 0
2006-05-25 23:00 | 0 | 0 | 0 | 0.80278 | 0 | 0 | 0.80278 | 0 | 4.7793 | 4.6447 | 0
2006-05-26 | 0 | 0 | 0 | 0.74014 | 0 | 0 | 0.74014 | 0 | 4.0391 | 4.6447 | 0
2006-05-26 01:00 | 0 | 0 | 0 | 0.69839 | 0 | 10 | 0.69839 | 10 | 3.3407 | 4.6447 | 0
2006-05-26 02:00 | 0 | 0 | 0 | 0.68168 | 0 | 10 | 0.68168 | 10 | 2.659 | 4.6447 | 0
2006-05-26 03:00 | 0 | 0 | 0 | 0.68273 | 0 | 0 | 0.68273 | 0 | 1.9762 | 4.6447 | 0
2006-05-26 04:00 | 0 | 0 | 0 | 0.73597 | 0 | 0 | 0.73597 | 0 | 1.2402 | 4.6447 | 0
2006-05-26 05:00 | 0 | 0 | 0 | 0.86228 | 0 | 10 | 0.86228 | 10 | 0.37792 | 4.6447 | 0
2006-05-26 06:00 | 0.61382 | 0 | 0 | 0.99173 | 0 | 10 | 0.37791 | 10 | 0 | 4.6447 | 0
2006-05-26 07:00 | 1.0752 | 0 | 0 | 1.0752 | 0 | 0 | 0 | 0 | 0 | 4.6447 | 0
2006-05-26 08:00 | 1.1462 | 0 | 0 | 1.1462 | 0 | 10 | 0 | 10 | 0 | 4.6447 | 0
2006-05-26 09:00 | 1.188 | 0 | 0 | 1.188 | 0 | 10 | 0 | 10 | 0 | 4.6447 | 0
2006-05-26 10:00 | 1.211 | 0 | 0 | 1.211 | 0 | 0 | 0 | 0 | 0 | 4.6447 | 0
2006-05-26 11:00 | 1.212 | 0 | 0 | 1.212 | 0 | 0 | 0 | 0 | 0 | 4.6447 | 0
2006-05-26 12:00 | 3.9933 | 0 | 0 | 1.2214 | 2.7719 | 0 | 0 | 0 | 2.3838 | 4.6447 | 0
2006-05-26 13:00 | 4.3718 | 0 | 0 | 1.2162 | 3.1556 | 0 | 0 | 0 | 5.0976 | 4.6447 | 0
2006-05-26 14:00 | 3.9739 | 0 | 0 | 1.2099 | 2.764 | 0 | 0 | 0 | 7.4746 | 4.6447 | 0
2006-05-26 15:00 | 3.0921 | 0 | 0 | 1.2068 | 1.8854 | 0 | 0 | 0 | 9.0959 | 4.6447 | 0
2006-05-26 16:00 | 2.2877 | 0 | 0 | 1.1922 | 1.0956 | 0 | 0 | 0 | 10.0379 | 4.6447 | 0
2006-05-26 17:00 | 1.5553 | 0 | 0 | 1.1671 | 0.38815 | 0 | 0 | 0 | 10.3716 | 4.6447 | 0
2006-05-26 18:00 | 0.53739 | 0 | 0 | 1.1483 | 0 | 0 | 0.61093 | 0 | 9.7605 | 4.6447 | 0
2006-05-26 19:00 | 0 | 0 | 0 | 1.1567 | 0 | 0 | 1.1567 | 0 | 8.6037 | 4.6447 | 0
2006-05-26 20:00 | 0 | 0 | 0 | 1.1045 | 0 | 10 | 1.1045 | 10 | 7.4991 | 4.6447 | 0
2006-05-26 21:00 | 0 | 0 | 0 | 1.0377 | 0 | 10 | 1.0377 | 10 | 6.4614 | 4.6447 | 0
2006-05-26 22:00 | 0 | 0 | 0 | 0.94266 | 0 | 0 | 0.94266 | 0 | 5.5186 | 4.6447 | 0
2006-05-26 23:00 | 0 | 0 | 0 | 0.84662 | 0 | 10 | 0.84662 | 10 | 4.6719 | 4.6447 | 0
2006-05-27 | 0 | 0 | 0 | 0.77564 | 0 | 10 | 0.77564 | 10 | 3.8962 | 4.6447 | 0
2006-05-27 01:00 | 0 | 0 | 0 | 0.73179 | 0 | 0 | 0.73179 | 0 | 3.1644 | 4.6447 | 0
2006-05-27 02:00 | 0 | 0 | 0 | 0.70882 | 0 | 0 | 0.70882 | 0 | 2.4555 | 4.6447 | 0
2006-05-27 03:00 | 0 | 0 | 0 | 0.70256 | 0 | 0 | 0.70256 | 0 | 1.7529 | 4.6447 | 0
2006-05-27 04:00 | 0 | 0 | 0 | 0.72657 | 0 | 0 | 0.72657 | 0 | 1.0263 | 4.6447 | 0
2006-05-27 05:00 | 0 | 0 | 0 | 0.76833 | 0 | 10 | 0.76833 | 10 | 0.25798 | 4.6447 | 0
2006-05-27 06:00 | 0.597 | 0 | 0 | 0.85497 | 0 | 10 | 0.25798 | 10 | 0 | 4.6447 | 0
2006-05-27 07:00 | 0.9625 | 0 | 0 | 0.9625 | 0 | 0 | 0 | 0 | 0 | 4.6447 | 0
2006-05-27 08:00 | 1.0575 | 0 | 0 | 1.0575 | 0 | 10 | 0 | 10 | 0 | 4.6447 | 0
2006-05-27 09:00 | 1.1024 | 0 | 0 | 1.1024 | 0 | 10 | 0 | 10 | 0 | 4.6447 | 0
2006-05-27 10:00 | 1.117 | 0 | 0 | 1.117 | 0 | 10 | 0 | 10 | 0 | 4.6447 | 0
2006-05-27 11:00 | 1.1243 | 0 | 0 | 1.1243 | 0 | 0 | 0 | 0 | 0 | 4.6447 | 0
2006-05-27 12:00 | 2.0097 | 0 | 0 | 1.117 | 0.89265 | 0 | 0 | 0 | 0.76768 | 4.6447 | 0
2006-05-27 13:00 | 5.0499 | 0 | 0 | 1.1107 | 3.9392 | 10 | 0 | 10 | 4.1554 | 4.6447 | 0
2006-05-27 14:00 | 4.6274 | 0 | 0 | 1.1066 | 3.5208 | 0 | 0 | 0 | 7.1832 | 4.6447 | 0
2006-05-27 15:00 | 3.4562 | 0 | 0 | 1.1149 | 2.3413 | 10 | 0 | 10 | 9.1966 | 4.6447 | 0
2006-05-27 16:00 | 2.214 | 0 | 0 | 1.0993 | 1.1148 | 0 | 0 | 0 | 10.1552 | 4.6447 | 0
2006-05-27 17:00 | 1.3394 | 0 | 0 | 1.0888 | 0.25061 | 0 | 0 | 0 | 10.3706 | 4.6447 | 0
2006-05-27 18:00 | 0.25853 | 0 | 0 | 1.093 | 0 | 0 | 0.83446 | 0 | 9.536 | 4.6447 | 0
2006-05-27 19:00 | 0 | 0 | 0 | 1.1045 | 0 | 10 | 1.1045 | 10 | 8.4314 | 4.6447 | 0
2006-05-27 20:00 | 0 | 0 | 0 | 1.0951 | 0 | 0 | 1.0951 | 0 | 7.3362 | 4.6447 | 0
2006-05-27 21:00 | 0 | 0 | 0 | 1.0043 | 0 | 0 | 1.0043 | 0 | 6.3318 | 4.6447 | 0
2006-05-27 22:00 | 0 | 0 | 0 | 0.92179 | 0 | 10 | 0.92179 | 10 | 5.4099 | 4.6447 | 0
2006-05-27 23:00 | 0 | 0 | 0 | 0.82992 | 0 | 0 | 0.82992 | 0 | 4.58 | 4.6447 | 0
2006-05-28 | 0 | 0 | 0 | 0.76833 | 0 | 0 | 0.76833 | 0 | 3.8116 | 4.6447 | 0
2006-05-28 01:00 | 0 | 0 | 0 | 0.72553 | 0 | 0 | 0.72553 | 0 | 3.086 | 4.6447 | 0
2006-05-28 02:00 | 0 | 0 | 0 | 0.69839 | 0 | 0 | 0.69839 | 0 | 2.3876 | 4.6447 | 0
2006-05-28 03:00 | 0 | 0 | 0 | 0.69003 | 0 | 10 | 0.69003 | 10 | 1.6975 | 4.6447 | 0
2006-05-28 04:00 | 0 | 0 | 0 | 0.70674 | 0 | 0 | 0.70674 | 0 | 0.99072 | 4.6447 | 0
2006-05-28 05:00 | 0 | 0 | 0 | 0.73492 | 0 | 10 | 0.73492 | 10 | 0.25579 | 4.6447 | 0
2006-05-28 06:00 | 0.54386 | 0 | 0 | 0.79965 | 0 | 0 | 0.25578 | 0 | 0 | 4.6447 | 0
2006-05-28 07:00 | 0.89569 | 0 | 0 | 0.89569 | 0 | 0 | 0 | 0 | 0 | 4.6447 | 0
2006-05-28 08:00 | 0.97294 | 0 | 0 | 0.97294 | 0 | 0 | 0 | 0 | 0 | 4.6447 | 0
2006-05-28 09:00 | 1.0116 | 0 | 0 | 1.0116 | 0 | 10 | 0 | 10 | 0 | 4.6447 | 0
2006-05-28 10:00 | 1.0262 | 0 | 0 | 1.0262 | 0 | 0 | 0 | 0 | 0 | 4.6447 | 0
2006-05-28 11:00 | 1.0304 | 0 | 0 | 1.0304 | 0 | 0 | 0 | 0 | 0 | 4.6447 | 0
2006-05-28 12:00 | 1.0251 | 0 | 0 | 1.0251 | 0 | 0 | 0 | 0 | 0 | 4.6447 | 0
2006-05-28 13:00 | 4.0956 | 0 | 0 | 1.0189 | 3.0767 | 0 | 0 | 0 | 2.646 | 4.6447 | 0
2006-05-28 14:00 | 4.956 | 0 | 0 | 1.0241 | 3.9319 | 10 | 0 | 10 | 6.0274 | 4.6447 | 0
2006-05-28 15:00 | 3.9076 | 0 | 0 | 1.0335 | 2.8741 | 0 | 0 | 0 | 8.499 | 4.6447 | 0
2006-05-28 16:00 | 2.1549 | 0 | 0 | 1.0397 | 1.1151 | 0 | 0 | 0 | 9.4579 | 4.6447 | 0
2006-05-28 17:00 | 1.3484 | 0 | 0 | 1.0377 | 0.31073 | 10 | 0 | 10 | 9.725 | 4.6447 | 0
2006-05-28 18:00 | 0.48202 | 0 | 0 | 1.0345 | 0 | 10 | 0.55251 | 10 | 9.1723 | 4.6447 | 0
2006-05-28 19:00 | 0 | 0 | 0 | 1.0638 | 0 | 10 | 1.0638 | 10 | 8.1085 | 4.6447 | 0
2006-05-28 20:00 | 0 | 0 | 0 | 1.0199 | 0 | 10 | 1.0199 | 10 | 7.0884 | 4.6447 | 0
2006-05-28 21:00 | 0 | 0 | 0 | 0.96459 | 0 | 10 | 0.96459 | 10 | 6.1237 | 4.6447 | 0
2006-05-28 22:00 | 0 | 0 | 0 | 0.88734 | 0 | 0 | 0.88734 | 0 | 5.2363 | 4.6447 | 0
2006-05-28 23:00 | 0 | 0 | 0 | 0.79965 | 0 | 0 | 0.79965 | 0 | 4.4366 | 4.6447 | 0
2006-05-29 | 0 | 0 | 0 | 0.7391 | 0 | 10 | 0.7391 | 10 | 3.6974 | 4.6447 | 0
2006-05-29 01:00 | 0 | 0 | 0 | 0.69839 | 0 | 0 | 0.69839 | 0 | 2.999 | 4.6447 | 0
2006-05-29 02:00 | 0 | 0 | 0 | 0.67542 | 0 | 10 | 0.67542 | 10 | 2.3235 | 4.6447 | 0
2006-05-29 03:00 | 0 | 0 | 0 | 0.67855 | 0 | 0 | 0.67855 | 0 | 1.645 | 4.6447 | 0
2006-05-29 04:00 | 0 | 0 | 0 | 0.6963 | 0 | 10 | 0.6963 | 10 | 0.94865 | 4.6447 | 0
2006-05-29 05:00 | 0 | 0 | 0 | 0.73492 | 0 | 10 | 0.73492 | 10 | 0.21371 | 4.6447 | 0
2006-05-29 06:00 | 0.59638 | 0 | 0 | 0.81009 | 0 | 10 | 0.21371 | 10 | 0 | 4.6447 | 0
2006-05-29 07:00 | 0.90821 | 0 | 0 | 0.90821 | 0 | 10 | 0 | 10 | 0 | 4.6447 | 0
2006-05-29 08:00 | 1.0001 | 0 | 0 | 1.0001 | 0 | 10 | 0 | 10 | 0 | 4.6447 | 0
2006-05-29 09:00 | 1.0554 | 0 | 0 | 1.0554 | 0 | 10 | 0 | 10 | 0 | 4.6447 | 0
2006-05-29 10:00 | 1.0711 | 0 | 0 | 1.0711 | 0 | 10 | 0 | 10 | 0 | 4.6447 | 0
2006-05-29 11:00 | 1.0742 | 0 | 0 | 1.0742 | 0 | 0 | 0 | 0 | 0 | 4.6447 | 0
2006-05-29 12:00 | 1.0679 | 0 | 0 | 1.0679 | 0 | 0 | 0 | 0 | 0 | 4.6447 | 0
2006-05-29 13:00 | 2.8341 | 0 | 0 | 1.0648 | 1.7693 | 0 | 0 | 0 | 1.5216 | 4.6447 | 0
2006-05-29 14:00 | 5.0071 | 0 | 0 | 1.0679 | 3.9392 | 0 | 0 | 0 | 4.9092 | 4.6447 | 0
2006-05-29 15:00 | 4.5267 | 0 | 0 | 1.0836 | 3.4431 | 10 | 0 | 10 | 7.8703 | 4.6447 | 0
2006-05-29 16:00 | 3.1239 | 0 | 0 | 1.0951 | 2.0288 | 0 | 0 | 0 | 9.615 | 4.6447 | 0
2006-05-29 17:00 | 1.8788 | 0 | 0 | 1.0951 | 0.78371 | 0 | 0 | 0 | 10.2888 | 4.6447 | 0
2006-05-29 18:00 | 0.53547 | 0 | 0 | 1.0972 | 0 | 10 | 0.56169 | 10 | 9.727 | 4.6447 | 0
2006-05-29 19:00 | 0 | 0 | 0 | 1.1483 | 0 | 10 | 1.1483 | 10 | 8.5786 | 4.6447 | 0
2006-05-29 20:00 | 0 | 0 | 0 | 1.093 | 0 | 10 | 1.093 | 10 | 7.4854 | 4.6447 | 0
2006-05-29 21:00 | 0 | 0 | 0 | 1.0074 | 0 | 0 | 1.0074 | 0 | 6.478 | 4.6447 | 0
2006-05-29 22:00 | 0 | 0 | 0 | 0.8842 | 0 | 0 | 0.8842 | 0 | 5.5937 | 4.6447 | 0
2006-05-29 23:00 | 0 | 0 | 0 | 0.78503 | 0 | 0 | 0.78503 | 0 | 4.8086 | 4.6447 | 0
2006-05-30 | 0 | 0 | 0 | 0.71926 | 0 | 10 | 0.71926 | 10 | 4.0892 | 4.6447 | 0
2006-05-30 01:00 | 0 | 0 | 0 | 0.68586 | 0 | 0 | 0.68586 | 0 | 3.4033 | 4.6447 | 0
2006-05-30 02:00 | 0 | 0 | 0 | 0.67542 | 0 | 10 | 0.67542 | 10 | 2.7278 | 4.6447 | 0
2006-05-30 03:00 | 0 | 0 | 0 | 0.68586 | 0 | 10 | 0.68586 | 10 | 2.042 | 4.6447 | 0
2006-05-30 04:00 | 0 | 0 | 0 | 0.74327 | 0 | 10 | 0.74327 | 10 | 1.2986 | 4.6447 | 0
2006-05-30 05:00 | 0 | 0 | 0 | 0.87168 | 0 | 10 | 0.87168 | 10 | 0.42695 | 4.6447 | 0
2006-05-30 06:00 | 0.56478 | 0 | 0 | 0.99173 | 0 | 0 | 0.42695 | 0 | 0 | 4.6447 | 0
2006-05-30 07:00 | 1.0732 | 0 | 0 | 1.0732 | 0 | 0 | 0 | 0 | 0 | 4.6447 | 0
2006-05-30 08:00 | 1.1327 | 0 | 0 | 1.1327 | 0 | 10 | 0 | 10 | 0 | 4.6447 | 0
2006-05-30 09:00 | 1.1734 | 0 | 0 | 1.1734 | 0 | 0 | 0 | 0 | 0 | 4.6447 | 0
2006-05-30 10:00 | 1.188 | 0 | 0 | 1.188 | 0 | 0 | 0 | 0 | 0 | 4.6447 | 0
2006-05-30 11:00 | 1.1932 | 0 | 0 | 1.1932 | 0 | 0 | 0 | 0 | 0 | 4.6447 | 0
2006-05-30 12:00 | 3.2584 | 0 | 0 | 1.2036 | 2.0548 | 10 | 0 | 10 | 1.7671 | 4.6447 | 0
2006-05-30 13:00 | 5.1418 | 0 | 0 | 1.2026 | 3.9392 | 10 | 0 | 10 | 5.1548 | 4.6447 | 0
2006-05-30 14:00 | 1.2068 | 0 | 0 | 1.2068 | 0 | 0 | 0 | 0 | 5.1547 | 4.6447 | 0
2006-05-30 15:00 | 4.5461 | 0 | 0 | 1.2036 | 3.3424 | 0 | 0 | 0 | 8.0291 | 4.6447 | 0
2006-05-30 16:00 | 3.1942 | 0 | 0 | 1.1869 | 2.0073 | 10 | 0 | 10 | 9.7553 | 4.6447 | 0
2006-05-30 17:00 | 1.9369 | 0 | 0 | 1.1744 | 0.76252 | 0 | 0 | 0 | 10.4109 | 4.6447 | 0
2006-05-30 18:00 | 0.57284 | 0 | 0 | 1.1713 | 0 | 10 | 0.59844 | 10 | 9.8123 | 4.6447 | 0
2006-05-30 19:00 | 0 | 0 | 0 | 1.2026 | 0 | 0 | 1.2026 | 0 | 8.6096 | 4.6447 | 0
2006-05-30 20:00 | 0 | 0 | 0 | 1.1379 | 0 | 0 | 1.1379 | 0 | 7.4716 | 4.6447 | 0
2006-05-30 21:00 | 0 | 0 | 0 | 1.0377 | 0 | 0 | 1.0377 | 0 | 6.4338 | 4.6447 | 0
2006-05-30 22:00 | 0 | 0 | 0 | 0.91239 | 0 | 0 | 0.91239 | 0 | 5.5214 | 4.6447 | 0
2006-05-30 23:00 | 0 | 0 | 0 | 0.80382 | 0 | 0 | 0.80382 | 0 | 4.7175 | 4.6447 | 0
2006-05-31 | 0 | 0 | 0 | 0.73805 | 0 | 10 | 0.73805 | 10 | 3.9794 | 4.6447 | 0
2006-05-31 01:00 | 0 | 0 | 0 | 0.7036 | 0 | 10 | 0.7036 | 10 | 3.2757 | 4.6447 | 0
2006-05-31 02:00 | 0 | 0 | 0 | 0.68481 | 0 | 0 | 0.68481 | 0 | 2.5908 | 4.6447 | 0
2006-05-31 03:00 | 0 | 0 | 0 | 0.69003 | 0 | 10 | 0.69003 | 10 | 1.9008 | 4.6447 | 0
2006-05-31 04:00 | 0 | 0 | 0 | 0.74327 | 0 | 0 | 0.74327 | 0 | 1.1575 | 4.6447 | 0
2006-05-31 05:00 | 0 | 0 | 0 | 0.86959 | 0 | 0 | 0.86959 | 0 | 0.28786 | 4.6447 | 0
2006-05-31 06:00 | 0.63289 | 0 | 0 | 0.92074 | 0 | 0 | 0.28785 | 0 | 0 | 4.6447 | 0
2006-05-31 07:00 | 1.0617 | 0 | 0 | 1.0617 | 0 | 0 | 0 | 0 | 0 | 4.6447 | 0
2006-05-31 08:00 | 1.1097 | 0 | 0 | 1.1097 | 0 | 10 | 0 | 10 | 0 | 4.6447 | 0
2006-05-31 09:00 | 1.1577 | 0 | 0 | 1.1577 | 0 | 0 | 0 | 0 | 0 | 4.6447 | 0
2006-05-31 10:00 | 1.1796 | 0 | 0 | 1.1796 | 0 | 0 | 0 | 0 | 0 | 4.6447 | 0
2006-05-31 11:00 | 1.188 | 0 | 0 | 1.188 | 0 | 10 | 0 | 10 | 0 | 4.6447 | 0
2006-05-31 12:00 | 1.2005 | 0 | 0 | 1.2005 | 0 | 0 | 0 | 0 | 0 | 4.6447 | 0
2006-05-31 13:00 | 5.1501 | 0 | 0 | 1.211 | 3.9392 | 0 | 0 | 0 | 3.3877 | 4.6447 | 0
2006-05-31 14:00 | 2.3329 | 0 | 0 | 1.212 | 1.1209 | 0 | 0 | 0 | 4.3516 | 4.6447 | 0
2006-05-31 15:00 | 4.9084 | 0 | 0 | 1.211 | 3.6975 | 10 | 0 | 10 | 7.5314 | 4.6447 | 0
2006-05-31 16:00 | 3.5467 | 0 | 0 | 1.1723 | 2.3743 | 10 | 0 | 10 | 9.5732 | 4.6447 | 0
2006-05-31 17:00 | 2.1586 | 0 | 0 | 1.1713 | 0.98733 | 10 | 0 | 10 | 10.4222 | 4.6447 | 0
2006-05-31 18:00 | 0.61355 | 0 | 0 | 1.1556 | 0 | 10 | 0.54208 | 10 | 9.88 | 4.6447 | 0
2006-05-31 19:00 | 0 | 0 | 0 | 1.1901 | 0 | 10 | 1.1901 | 10 | 8.6898 | 4.6447 | 0
2006-05-31 20:00 | 0 | 0 | 0 | 1.1274 | 0 | 0 | 1.1274 | 0 | 7.5622 | 4.6447 | 0
2006-05-31 21:00 | 0 | 0 | 0 | 1.0387 | 0 | 10 | 1.0387 | 10 | 6.5234 | 4.6447 | 0
2006-05-31 22:00 | 0 | 0 | 0 | 0.91761 | 0 | 0 | 0.91761 | 0 | 5.6057 | 4.6447 | 0
2006-05-31 23:00 | 0 | 0 | 0 | 0.81009 | 0 | 10 | 0.81009 | 10 | 4.7955 | 4.6447 | 0
2006-06-01 | 0 | 0 | 0 | 0.74432 | 0 | 0 | 0.74432 | 0 | 4.0512 | 4.6447 | 0
2006-06-01 01:00 | 0 | 0 | 0 | 0.70674 | 0 | 10 | 0.70674 | 10 | 3.3444 | 4.6447 | 0
2006-06-01 02:00 | 0 | 0 | 0 | 0.69003 | 0 | 0 | 0.69003 | 0 | 2.6543 | 4.6447 | 0
2006-06-01 03:00 | 0 | 0 | 0 | 0.69525 | 0 | 10 | 0.69525 | 10 | 1.959 | 4.6447 | 0
2006-06-01 04:00 | 0 | 0 | 0 | 0.74745 | 0 | 0 | 0.74745 | 0 | 1.2115 | 4.6447 | 0
2006-06-01 05:00 | 0 | 0 | 0 | 0.85811 | 0 | 0 | 0.85811 | 0 | 0.35339 | 4.6447 | 0
2006-06-01 06:00 | 0.64669 | 0 | 0 | 1.0001 | 0 | 10 | 0.35339 | 10 | 0 | 4.6447 | 0
2006-06-01 07:00 | 1.0763 | 0 | 0 | 1.0763 | 0 | 10 | 0 | 10 | 0 | 4.6447 | 0
2006-06-01 08:00 | 1.1379 | 0 | 0 | 1.1379 | 0 | 0 | 0 | 0 | 0 | 4.6447 | 0
2006-06-01 09:00 | 1.1734 | 0 | 0 | 1.1734 | 0 | 0 | 0 | 0 | 0 | 4.6447 | 0
2006-06-01 10:00 | 1.1932 | 0 | 0 | 1.1932 | 0 | 10 | 0 | 10 | 0 | 4.6447 | 0
2006-06-01 11:00 | 1.2005 | 0 | 0 | 1.2005 | 0 | 0 | 0 | 0 | 0 | 4.6447 | 0
2006-06-01 12:00 | 1.9036 | 0 | 0 | 1.2193 | 0.68434 | 0 | 0 | 0 | 0.58854 | 4.6447 | 0
2006-06-01 13:00 | 5.1543 | 0 | 0 | 1.2151 | 3.9392 | 0 | 0 | 0 | 3.9762 | 4.6447 | 0
2006-06-01 14:00 | 4.2148 | 0 | 0 | 1.0805 | 3.1343 | 10 | 0 | 10 | 6.6717 | 4.6447 | 0
2006-06-01 15:00 | 3.4 | 0 | 0 | 1.0825 | 2.3174 | 0 | 0 | 0 | 8.6646 | 4.6447 | 0
2006-06-01 16:00 | 2.7974 | 0 | 0 | 1.1337 | 1.6637 | 10 | 0 | 10 | 10.0952 | 4.6447 | 0
2006-06-01 17:00 | 1.7629 | 0 | 0 | 1.1577 | 0.60521 | 10 | 0 | 10 | 10.6155 | 4.6447 | 0
2006-06-01 18:00 | 0.55508 | 0 | 0 | 1.1535 | 0 | 0 | 0.59846 | 0 | 10.0169 | 4.6447 | 0
2006-06-01 19:00 | 0 | 0 | 0 | 1.1755 | 0 | 0 | 1.1755 | 0 | 8.8413 | 4.6447 | 0
2006-06-01 20:00 | 0 | 0 | 0 | 1.1274 | 0 | 10 | 1.1274 | 10 | 7.7138 | 4.6447 | 0
2006-06-01 21:00 | 0 | 0 | 0 | 1.0481 | 0 | 10 | 1.0481 | 10 | 6.6656 | 4.6447 | 0
2006-06-01 22:00 | 0 | 0 | 0 | 0.93327 | 0 | 10 | 0.93327 | 10 | 5.7322 | 4.6447 | 0
2006-06-01 23:00 | 0 | 0 | 0 | 0.82574 | 0 | 10 | 0.82574 | 10 | 4.9064 | 4.6447 | 0
2006-06-02 | 0 | 0 | 0 | 0.76206 | 0 | 0 | 0.76206 | 0 | 4.1442 | 4.6447 | 0
2006-06-02 01:00 | 0 | 0 | 0 | 0.72448 | 0 | 0 | 0.72448 | 0 | 3.4197 | 4.6447 | 0
2006-06-02 02:00 | 0 | 0 | 0 | 0.69839 | 0 | 0 | 0.69839 | 0 | 2.7213 | 4.6447 | 0
2006-06-02 03:00 | 0 | 0 | 0 | 0.70569 | 0 | 0 | 0.70569 | 0 | 2.0155 | 4.6447 | 0
2006-06-02 04:00 | 0 | 0 | 0 | 0.75789 | 0 | 10 | 0.75789 | 10 | 1.2576 | 4.6447 | 0
2006-06-02 05:00 | 0 | 0 | 0 | 0.87585 | 0 | 10 | 0.87585 | 10 | 0.38175 | 4.6447 | 0
2006-06-02 06:00 | 0.62042 | 0 | 0 | 1.0022 | 0 | 0 | 0.38175 | 0 | 0 | 4.6447 | 0
2006-06-02 07:00 | 1.0815 | 0 | 0 | 1.0815 | 0 | 0 | 0 | 0 | 0 | 4.6447 | 0
2006-06-02 08:00 | 1.1514 | 0 | 0 | 1.1514 | 0 | 0 | 0 | 0 | 0 | 4.6447 | 0
2006-06-02 09:00 | 1.1723 | 0 | 0 | 1.1723 | 0 | 10 | 0 | 10 | 0 | 4.6447 | 0
2006-06-02 10:00 | 1.2005 | 0 | 0 | 1.2005 | 0 | 0 | 0 | 0 | 0 | 4.6447 | 0
2006-06-02 11:00 | 1.2089 | 0 | 0 | 1.2089 | 0 | 0 | 0 | 0 | 0 | 4.6447 | 0
2006-06-02 12:00 | 1.2245 | 0 | 0 | 1.2245 | 0 | 10 | 0 | 10 | 0 | 4.6447 | 0
2006-06-02 13:00 | 2.6741 | 0 | 0 | 1.2266 | 1.4475 | 10 | 0 | 10 | 1.2449 | 4.6447 | 0
2006-06-02 14:00 | 5.1752 | 0 | 0 | 1.236 | 3.9392 | 10 | 0 | 10 | 4.6325 | 4.6447 | 0
2006-06-02 15:00 | 4.8372 | 0 | 0 | 1.2329 | 3.6043 | 0 | 0 | 0 | 7.7322 | 4.6447 | 0
2006-06-02 16:00 | 3.3782 | 0 | 0 | 1.2078 | 2.1703 | 0 | 0 | 0 | 9.5986 | 4.6447 | 0
2006-06-02 17:00 | 1.9795 | 0 | 0 | 1.1713 | 0.80817 | 10 | 0 | 10 | 10.2935 | 4.6447 | 0
2006-06-02 18:00 | 0.63584 | 0 | 0 | 1.1368 | 0 | 0 | 0.50099 | 0 | 9.7923 | 4.6447 | 0
2006-06-02 19:00 | 0 | 0 | 0 | 1.1588 | 0 | 10 | 1.1588 | 10 | 8.6335 | 4.6447 | 0
2006-06-02 20:00 | 0 | 0 | 0 | 1.1076 | 0 | 0 | 1.1076 | 0 | 7.5257 | 4.6447 | 0
2006-06-02 21:00 | 0 | 0 | 0 | 1.0366 | 0 | 0 | 1.0366 | 0 | 6.489 | 4.6447 | 0
2006-06-02 22:00 | 0 | 0 | 0 | 0.93953 | 0 | 0 | 0.93953 | 0 | 5.5494 | 4.6447 | 0
2006-06-02 23:00 | 0 | 0 | 0 | 0.8508 | 0 | 0 | 0.8508 | 0 | 4.6985 | 4.6447 | 0
2006-06-03 | 0 | 0 | 0 | 0.78399 | 0 | 10 | 0.78399 | 10 | 3.9145 | 4.6447 | 0
2006-06-03 01:00 | 0 | 0 | 0 | 0.74223 | 0 | 0 | 0.74223 | 0 | 3.1722 | 4.6447 | 0
2006-06-03 02:00 | 0 | 0 | 0 | 0.71926 | 0 | 0 | 0.71926 | 0 | 2.4529 | 4.6447 | 0
2006-06-03 03:00 | 0 | 0 | 0 | 0.71404 | 0 | 10 | 0.71404 | 10 | 1.7388 | 4.6447 | 0
2006-06-03 04:00 | 0 | 0 | 0 | 0.73179 | 0 | 10 | 0.73179 | 10 | 1.007 | 4.6447 | 0
2006-06-03 05:00 | 0 | 0 | 0 | 0.7725 | 0 | 0 | 0.7725 | 0 | 0.23446 | 4.6447 | 0
2006-06-03 06:00 | 0.62469 | 0 | 0 | 0.85915 | 0 | 10 | 0.23446 | 10 | 0 | 4.6447 | 0
2006-06-03 07:00 | 0.97816 | 0 | 0 | 0.97816 | 0 | 0 | 0 | 0 | 0 | 4.6447 | 0
2006-06-03 08:00 | 1.0648 | 0 | 0 | 1.0648 | 0 | 10 | 0 | 10 | 0 | 4.6447 | 0
2006-06-03 09:00 | 1.1128 | 0 | 0 | 1.1128 | 0 | 10 | 0 | 10 | 0 | 4.6447 | 0
2006-06-03 10:00 | 1.1368 | 0 | 0 | 1.1368 | 0 | 0 | 0 | 0 | 0 | 4.6447 | 0
2006-06-03 11:00 | 1.1421 | 0 | 0 | 1.1421 | 0 | 10 | 0 | 10 | 0 | 4.6447 | 0
2006-06-03 12:00 | 1.1379 | 0 | 0 | 1.1379 | 0 | 0 | 0 | 0 | 0 | 4.6447 | 0
2006-06-03 13:00 | 4.4407 | 0 | 0 | 1.1347 | 3.3059 | 10 | 0 | 10 | 2.8431 | 4.6447 | 0
2006-06-03 14:00 | 4.7384 | 0 | 0 | 1.1285 | 3.6099 | 10 | 0 | 10 | 5.9476 | 4.6447 | 0
2006-06-03 15:00 | 3.7266 | 0 | 0 | 1.1222 | 2.6044 | 10 | 0 | 10 | 8.1872 | 4.6447 | 0
2006-06-03 16:00 | 2.9383 | 0 | 0 | 1.1107 | 1.8276 | 10 | 0 | 10 | 9.7588 | 4.6447 | 0
2006-06-03 17:00 | 1.4641 | 0 | 0 | 1.0867 | 0.37739 | 0 | 0 | 0 | 10.0832 | 4.6447 | 0
2006-06-03 18:00 | 0.37898 | 0 | 0 | 1.0784 | 0 | 0 | 0.69939 | 0 | 9.3837 | 4.6447 | 0
2006-06-03 19:00 | 0 | 0 | 0 | 1.1107 | 0 | 0 | 1.1107 | 0 | 8.2729 | 4.6447 | 0
2006-06-03 20:00 | 0 | 0 | 0 | 1.0679 | 0 | 10 | 1.0679 | 10 | 7.2048 | 4.6447 | 0
2006-06-03 21:00 | 0 | 0 | 0 | 1.0074 | 0 | 10 | 1.0074 | 10 | 6.1973 | 4.6447 | 0
2006-06-03 22:00 | 0 | 0 | 0 | 0.92387 | 0 | 10 | 0.92387 | 10 | 5.2734 | 4.6447 | 0
2006-06-03 23:00 | 0 | 0 | 0 | 0.83096 | 0 | 10 | 0.83096 | 10 | 4.4423 | 4.6447 | 0
2006-06-04 | 0 | 0 | 0 | 0.7652 | 0 | 10 | 0.7652 | 10 | 3.6771 | 4.6447 | 0
2006-06-04 01:00 | 0 | 0 | 0 | 0.71822 | 0 | 0 | 0.71822 | 0 | 2.9588 | 4.6447 | 0
2006-06-04 02:00 | 0 | 0 | 0 | 0.6963 | 0 | 0 | 0.6963 | 0 | 2.2625 | 4.6447 | 0
2006-06-04 03:00 | 0 | 0 | 0 | 0.68481 | 0 | 0 | 0.68481 | 0 | 1.5776 | 4.6447 | 0
2006-06-04 04:00 | 0 | 0 | 0 | 0.70047 | 0 | 10 | 0.70047 | 10 | 0.87712 | 4.6447 | 0
2006-06-04 05:00 | 0 | 0 | 0 | 0.72657 | 0 | 0 | 0.72657 | 0 | 0.15053 | 4.6447 | 0
2006-06-04 06:00 | 0.63868 | 0 | 0 | 0.78921 | 0 | 10 | 0.15053 | 10 | 0 | 4.6447 | 0
2006-06-04 07:00 | 0.89151 | 0 | 0 | 0.89151 | 0 | 10 | 0 | 10 | 0 | 4.6447 | 0
2006-06-04 08:00 | 0.98129 | 0 | 0 | 0.98129 | 0 | 0 | 0 | 0 | 0 | 4.6447 | 0
2006-06-04 09:00 | 1.0324 | 0 | 0 | 1.0324 | 0 | 0 | 0 | 0 | 0 | 4.6447 | 0
2006-06-04 10:00 | 1.0585 | 0 | 0 | 1.0585 | 0 | 0 | 0 | 0 | 0 | 4.6447 | 0
2006-06-04 11:00 | 1.8069 | 0 | 0 | 1.07 | 0.73684 | 10 | 0 | 10 | 0.63369 | 4.6447 | 0
2006-06-04 12:00 | 1.0773 | 0 | 0 | 1.0773 | 0 | 0 | 0 | 0 | 0.63368 | 4.6447 | 0
2006-06-04 13:00 | 5.0217 | 0 | 0 | 1.0825 | 3.9392 | 0 | 0 | 0 | 4.0214 | 4.6447 | 0
2006-06-04 14:00 | 1.0867 | 0 | 0 | 1.0867 | 0 | 10 | 0 | 10 | 4.0213 | 4.6447 | 0
2006-06-04 15:00 | 4.8416 | 0 | 0 | 1.094 | 3.7476 | 10 | 0 | 10 | 7.2442 | 4.6447 | 0
2006-06-04 16:00 | 3.6185 | 0 | 0 | 1.0993 | 2.5192 | 10 | 0 | 10 | 9.4106 | 4.6447 | 0
2006-06-04 17:00 | 2.1556 | 0 | 0 | 1.0961 | 1.0595 | 0 | 0 | 0 | 10.3217 | 4.6447 | 0
2006-06-04 18:00 | 0.62516 | 0 | 0 | 1.0899 | 0 | 10 | 0.4647 | 10 | 9.8568 | 4.6447 | 0
2006-06-04 19:00 | 0 | 0 | 0 | 1.1389 | 0 | 0 | 1.1389 | 0 | 8.7178 | 4.6447 | 0
2006-06-04 20:00 | 0 | 0 | 0 | 1.0982 | 0 | 10 | 1.0982 | 10 | 7.6195 | 4.6447 | 0
2006-06-04 21:00 | 0 | 0 | 0 | 1.021 | 0 | 0 | 1.021 | 0 | 6.5984 | 4.6447 | 0
2006-06-04 22:00 | 0 | 0 | 0 | 0.91135 | 0 | 10 | 0.91135 | 10 | 5.687 | 4.6447 | 0
2006-06-04 23:00 | 0 | 0 | 0 | 0.80695 | 0 | 10 | 0.80695 | 10 | 4.8799 | 4.6447 | 0
2006-06-05 | 0 | 0 | 0 | 0.74432 | 0 | 10 | 0.74432 | 10 | 4.1355 | 4.6447 | 0
2006-06-05 01:00 | 0 | 0 | 0 | 0.70882 | 0 | 10 | 0.70882 | 10 | 3.4267 | 4.6447 | 0
2006-06-05 02:00 | 0 | 0 | 0 | 0.69212 | 0 | 0 | 0.69212 | 0 | 2.7345 | 4.6447 | 0
2006-06-05 03:00 | 0 | 0 | 0 | 0.7036 | 0 | 0 | 0.7036 | 0 | 2.0308 | 4.6447 | 0
2006-06-05 04:00 | 0 | 0 | 0 | 0.75893 | 0 | 10 | 0.75893 | 10 | 1.2719 | 4.6447 | 0
2006-06-05 05:00 | 0 | 0 | 0 | 0.88212 | 0 | 0 | 0.88212 | 0 | 0.38975 | 4.6447 | 0
2006-06-05 06:00 | 0.6166 | 0 | 0 | 1.0063 | 0 | 10 | 0.38975 | 10 | 0 | 4.6447 | 0
2006-06-05 07:00 | 1.0836 | 0 | 0 | 1.0836 | 0 | 0 | 0 | 0 | 0 | 4.6447 | 0
2006-06-05 08:00 | 1.1441 | 0 | 0 | 1.1441 | 0 | 0 | 0 | 0 | 0 | 4.6447 | 0
2006-06-05 09:00 | 1.1807 | 0 | 0 | 1.1807 | 0 | 0 | 0 | 0 | 0 | 4.6447 | 0
2006-06-05 10:00 | 1.2068 | 0 | 0 | 1.2068 | 0 | 10 | 0 | 10 | 0 | 4.6447 | 0
2006-06-05 11:00 | 1.2193 | 0 | 0 | 1.2193 | 0 | 10 | 0 | 10 | 0 | 4.6447 | 0
2006-06-05 12:00 | 5.1679 | 0 | 0 | 1.2287 | 3.9392 | 10 | 0 | 10 | 3.3877 | 4.6447 | 0
2006-06-05 13:00 | 1.2277 | 0 | 0 | 1.2277 | 0 | 0 | 0 | 0 | 3.3877 | 4.6447 | 0
2006-06-05 14:00 | 4.2801 | 0 | 0 | 1.2308 | 3.0494 | 10 | 0 | 10 | 6.0101 | 4.6447 | 0
2006-06-05 15:00 | 4.3818 | 0 | 0 | 1.2245 | 3.1572 | 0 | 0 | 0 | 8.7252 | 4.6447 | 0
2006-06-05 16:00 | 2.8917 | 0 | 0 | 1.2099 | 1.6818 | 0 | 0 | 0 | 10.1714 | 4.6447 | 0
2006-06-05 17:00 | 1.6775 | 0 | 0 | 1.1838 | 0.49373 | 0 | 0 | 0 | 10.5959 | 4.6447 | 0
2006-06-05 18:00 | 0.58573 | 0 | 0 | 1.1682 | 0 | 10 | 0.58242 | 10 | 10.0133 | 4.6447 | 0
2006-06-05 19:00 | 0 | 0 | 0 | 1.1963 | 0 | 0 | 1.1963 | 0 | 8.8169 | 4.6447 | 0
2006-06-05 20:00 | 0 | 0 | 0 | 1.141 | 0 | 10 | 1.141 | 10 | 7.6757 | 4.6447 | 0
2006-06-05 21:00 | 0 | 0 | 0 | 1.0429 | 0 | 0 | 1.0429 | 0 | 6.6327 | 4.6447 | 0
2006-06-05 22:00 | 0 | 0 | 0 | 0.92179 | 0 | 10 | 0.92179 | 10 | 5.7109 | 4.6447 | 0
2006-06-05 23:00 | 0 | 0 | 0 | 0.82052 | 0 | 0 | 0.82052 | 0 | 4.8903 | 4.6447 | 0
2006-06-06 | 0 | 0 | 0 | 0.75685 | 0 | 10 | 0.75685 | 10 | 4.1334 | 4.6447 | 0
2006-06-06 01:00 | 0 | 0 | 0 | 0.7224 | 0 | 0 | 0.7224 | 0 | 3.4109 | 4.6447 | 0
2006-06-06 02:00 | 0 | 0 | 0 | 0.70674 | 0 | 0 | 0.70674 | 0 | 2.7041 | 4.6447 | 0
2006-06-06 03:00 | 0 | 0 | 0 | 0.713 | 0 | 10 | 0.713 | 10 | 1.9911 | 4.6447 | 0
2006-06-06 04:00 | 0 | 0 | 0 | 0.76415 | 0 | 0 | 0.76415 | 0 | 1.2269 | 4.6447 | 0
2006-06-06 05:00 | 0 | 0 | 0 | 0.87481 | 0 | 0 | 0.87481 | 0 | 0.35207 | 4.6447 | 0
2006-06-06 06:00 | 0.64593 | 0 | 0 | 0.99799 | 0 | 10 | 0.35207 | 10 | 0 | 4.6447 | 0
2006-06-06 07:00 | 1.0878 | 0 | 0 | 1.0878 | 0 | 10 | 0 | 10 | 0 | 4.6447 | 0
2006-06-06 08:00 | 1.1535 | 0 | 0 | 1.1535 | 0 | 10 | 0 | 10 | 0 | 4.6447 | 0
2006-06-06 09:00 | 1.2005 | 0 | 0 | 1.2005 | 0 | 10 | 0 | 10 | 0 | 4.6447 | 0
2006-06-06 10:00 | 1.2203 | 0 | 0 | 1.2203 | 0 | 0 | 0 | 0 | 0 | 4.6447 | 0
2006-06-06 11:00 | 1.2297 | 0 | 0 | 1.2297 | 0 | 10 | 0 | 10 | 0 | 4.6447 | 0
2006-06-06 12:00 | 1.236 | 0 | 0 | 1.236 | 0 | 0 | 0 | 0 | 0 | 4.6447 | 0
2006-06-06 13:00 | 2.6066 | 0 | 0 | 1.2371 | 1.3695 | 0 | 0 | 0 | 1.1778 | 4.6447 | 0
2006-06-06 14:00 | 5.1752 | 0 | 0 | 1.236 | 3.9392 | 10 | 0 | 10 | 4.5655 | 4.6447 | 0
2006-06-06 15:00 | 4.9758 | 0 | 0 | 1.235 | 3.7409 | 10 | 0 | 10 | 7.7826 | 4.6447 | 0
2006-06-06 16:00 | 3.6926 | 0 | 0 | 1.2099 | 2.4827 | 10 | 0 | 10 | 9.9176 | 4.6447 | 0
2006-06-06 17:00 | 2.2151 | 0 | 0 | 1.189 | 1.026 | 0 | 0 | 0 | 10.7999 | 4.6447 | 0
2006-06-06 18:00 | 0.68277 | 0 | 0 | 1.1682 | 0 | 10 | 0.48538 | 10 | 10.3143 | 4.6447 | 0
2006-06-06 19:00 | 0 | 0 | 0 | 1.1963 | 0 | 0 | 1.1963 | 0 | 9.1179 | 4.6447 | 0
2006-06-06 20:00 | 0 | 0 | 0 | 1.14 | 0 | 0 | 1.14 | 0 | 7.9778 | 4.6447 | 0
2006-06-06 21:00 | 0 | 0 | 0 | 1.0429 | 0 | 10 | 1.0429 | 10 | 6.9348 | 4.6447 | 0
2006-06-06 22:00 | 0 | 0 | 0 | 0.93327 | 0 | 10 | 0.93327 | 10 | 6.0014 | 4.6447 | 0
2006-06-06 23:00 | 0 | 0 | 0 | 0.86646 | 0 | 10 | 0.86646 | 10 | 5.1349 | 4.6447 | 0
2006-06-07 | 0 | 0 | 0 | 0.80591 | 0 | 0 | 0.80591 | 0 | 4.3289 | 4.6447 | 0
2006-06-07 01:00 | 0 | 0 | 0 | 0.76624 | 0 | 10 | 0.76624 | 10 | 3.5626 | 4.6447 | 0
2006-06-07 02:00 | 0 | 0 | 0 | 0.74745 | 0 | 10 | 0.74745 | 10 | 2.8151 | 4.6447 | 0
2006-06-07 03:00 | 0 | 0 | 0 | 0.75685 | 0 | 0 | 0.75685 | 0 | 2.0582 | 4.6447 | 0
2006-06-07 04:00 | 0 | 0 | 0 | 0.80382 | 0 | 0 | 0.80382 | 0 | 1.2544 | 4.6447 | 0
2006-06-07 05:00 | 0 | 0 | 0 | 0.89569 | 0 | 10 | 0.89569 | 10 | 0.35865 | 4.6447 | 0
2006-06-07 06:00 | 0.62891 | 0 | 0 | 0.98755 | 0 | 10 | 0.35865 | 10 | 0 | 4.6447 | 0
2006-06-07 07:00 | 1.0794 | 0 | 0 | 1.0794 | 0 | 10 | 0 | 10 | 0 | 4.6447 | 0
2006-06-07 08:00 | 1.1598 | 0 | 0 | 1.1598 | 0 | 0 | 0 | 0 | 0 | 4.6447 | 0
2006-06-07 09:00 | 1.2005 | 0 | 0 | 1.2005 | 0 | 10 | 0 | 10 | 0 | 4.6447 | 0
2006-06-07 10:00 | 1.2235 | 0 | 0 | 1.2235 | 0 | 10 | 0 | 10 | 0 | 4.6447 | 0
2006-06-07 11:00 | 1.236 | 0 | 0 | 1.236 | 0 | 0 | 0 | 0 | 0 | 4.6447 | 0
2006-06-07 12:00 | 1.2423 | 0 | 0 | 1.2423 | 0 | 10 | 0 | 10 | 0 | 4.6447 | 0
2006-06-07 13:00 | 2.8565 | 0 | 0 | 1.2506 | 1.6059 | 0 | 0 | 0 | 1.3811 | 4.6447 | 0
2006-06-07 14:00 | 5.1835 | 0 | 0 | 1.2444 | 3.9392 | 10 | 0 | 10 | 4.7688 | 4.6447 | 0
2006-06-07 15:00 | 4.9132 | 0 | 0 | 1.2454 | 3.6678 | 0 | 0 | 0 | 7.923 | 4.6447 | 0
2006-06-07 16:00 | 3.6755 | 0 | 0 | 1.2287 | 2.4468 | 10 | 0 | 10 | 10.0272 | 4.6447 | 0
2006-06-07 17:00 | 2.1843 | 0 | 0 | 1.2057 | 0.9786 | 10 | 0 | 10 | 10.8686 | 4.6447 | 0
2006-06-07 18:00 | 0.67401 | 0 | 0 | 1.1828 | 0 | 0 | 0.50876 | 0 | 10.3597 | 4.6447 | 0
2006-06-07 19:00 | 0 | 0 | 0 | 1.211 | 0 | 0 | 1.211 | 0 | 9.1486 | 4.6447 | 0
2006-06-07 20:00 | 0 | 0 | 0 | 1.1535 | 0 | 10 | 1.1535 | 10 | 7.995 | 4.6447 | 0
2006-06-07 21:00 | 0 | 0 | 0 | 1.0627 | 0 | 10 | 1.0627 | 10 | 6.9322 | 4.6447 | 0
2006-06-07 22:00 | 0 | 0 | 0 | 0.95102 | 0 | 0 | 0.95102 | 0 | 5.981 | 4.6447 | 0
2006-06-07 23:00 | 0 | 0 | 0 | 0.87376 | 0 | 10 | 0.87376 | 10 | 5.1072 | 4.6447 | 0
2006-06-08 | 0 | 0 | 0 | 0.80695 | 0 | 10 | 0.80695 | 10 | 4.3002 | 4.6447 | 0
2006-06-08 01:00 | 0 | 0 | 0 | 0.76728 | 0 | 10 | 0.76728 | 10 | 3.5328 | 4.6447 | 0
2006-06-08 02:00 | 0 | 0 | 0 | 0.75058 | 0 | 10 | 0.75058 | 10 | 2.7822 | 4.6447 | 0
2006-06-08 03:00 | 0 | 0 | 0 | 0.75476 | 0 | 10 | 0.75476 | 10 | 2.0274 | 4.6447 | 0
2006-06-08 04:00 | 0 | 0 | 0 | 0.80278 | 0 | 0 | 0.80278 | 0 | 1.2246 | 4.6447 | 0
2006-06-08 05:00 | 0 | 0 | 0 | 0.90299 | 0 | 0 | 0.90299 | 0 | 0.32158 | 4.6447 | 0
2006-06-08 06:00 | 0.66597 | 0 | 0 | 0.98755 | 0 | 10 | 0.32158 | 10 | 0 | 4.6447 | 0
2006-06-08 07:00 | 1.0857 | 0 | 0 | 1.0857 | 0 | 0 | 0 | 0 | 0 | 4.6447 | 0
2006-06-08 08:00 | 1.1588 | 0 | 0 | 1.1588 | 0 | 10 | 0 | 10 | 0 | 4.6447 | 0
2006-06-08 09:00 | 1.2068 | 0 | 0 | 1.2068 | 0 | 0 | 0 | 0 | 0 | 4.6447 | 0
2006-06-08 10:00 | 1.2297 | 0 | 0 | 1.2297 | 0 | 0 | 0 | 0 | 0 | 4.6447 | 0
2006-06-08 11:00 | 1.2433 | 0 | 0 | 1.2433 | 0 | 10 | 0 | 10 | 0 | 4.6447 | 0
2006-06-08 12:00 | 4.148 | 0 | 0 | 1.2538 | 2.8942 | 10 | 0 | 10 | 2.489 | 4.6447 | 0
2006-06-08 13:00 | 1.2569 | 0 | 0 | 1.2569 | 0 | 10 | 0 | 10 | 2.489 | 4.6447 | 0
2006-06-08 14:00 | 5.1971 | 0 | 0 | 1.2579 | 3.9392 | 0 | 0 | 0 | 5.8767 | 4.6447 | 0
2006-06-08 15:00 | 4.9038 | 0 | 0 | 1.2569 | 3.6469 | 10 | 0 | 10 | 9.0129 | 4.6447 | 0
2006-06-08 16:00 | 3.0712 | 0 | 0 | 1.2433 | 1.8279 | 10 | 0 | 10 | 10.5848 | 4.6447 | 0
2006-06-08 17:00 | 1.8013 | 0 | 0 | 1.2203 | 0.58093 | 0 | 0 | 0 | 11.0842 | 4.6447 | 0
2006-06-08 18:00 | 0.53384 | 0 | 0 | 1.1984 | 0 | 0 | 0.66458 | 0 | 10.4195 | 4.6447 | 0
2006-06-08 19:00 | 0 | 0 | 0 | 1.2214 | 0 | 0 | 1.2214 | 0 | 9.198 | 4.6447 | 0
2006-06-08 20:00 | 0 | 0 | 0 | 1.1619 | 0 | 10 | 1.1619 | 10 | 8.036 | 4.6447 | 0
2006-06-08 21:00 | 0 | 0 | 0 | 1.0669 | 0 | 10 | 1.0669 | 10 | 6.9689 | 4.6447 | 0
2006-06-08 22:00 | 0 | 0 | 0 | 0.95415 | 0 | 10 | 0.95415 | 10 | 6.0147 | 4.6447 | 0
2006-06-08 23:00 | 0 | 0 | 0 | 0.88942 | 0 | 0 | 0.88942 | 0 | 5.1252 | 4.6447 | 0
2006-06-09 | 0 | 0 | 0 | 0.82261 | 0 | 0 | 0.82261 | 0 | 4.3025 | 4.6447 | 0
2006-06-09 01:00 | 0 | 0 | 0 | 0.77355 | 0 | 0 | 0.77355 | 0 | 3.5289 | 4.6447 | 0
2006-06-09 02:00 | 0 | 0 | 0 | 0.75267 | 0 | 10 | 0.75267 | 10 | 2.7762 | 4.6447 | 0
2006-06-09 03:00 | 0 | 0 | 0 | 0.75476 | 0 | 0 | 0.75476 | 0 | 2.0214 | 4.6447 | 0
2006-06-09 04:00 | 0 | 0 | 0 | 0.79965 | 0 | 0 | 0.79965 | 0 | 1.2217 | 4.6447 | 0
2006-06-09 05:00 | 0 | 0 | 0 | 0.8936 | 0 | 0 | 0.8936 | 0 | 0.32811 | 4.6447 | 0
2006-06-09 06:00 | 0.64588 | 0 | 0 | 0.97398 | 0 | 10 | 0.3281 | 10 | 0 | 4.6447 | 0
2006-06-09 07:00 | 1.0888 | 0 | 0 | 1.0888 | 0 | 10 | 0 | 10 | 0 | 4.6447 | 0
2006-06-09 08:00 | 1.1598 | 0 | 0 | 1.1598 | 0 | 0 | 0 | 0 | 0 | 4.6447 | 0
2006-06-09 09:00 | 1.2224 | 0 | 0 | 1.2224 | 0 | 10 | 0 | 10 | 0 | 4.6447 | 0
2006-06-09 10:00 | 1.2423 | 0 | 0 | 1.2423 | 0 | 0 | 0 | 0 | 0 | 4.6447 | 0
2006-06-09 11:00 | 1.2496 | 0 | 0 | 1.2496 | 0 | 10 | 0 | 10 | 0 | 4.6447 | 0
2006-06-09 12:00 | 1.259 | 0 | 0 | 1.259 | 0 | 10 | 0 | 10 | 0 | 4.6447 | 0
2006-06-09 13:00 | 1.7516 | 0 | 0 | 1.2663 | 0.48532 | 10 | 0 | 10 | 0.41738 | 4.6447 | 0
2006-06-09 14:00 | 5.1961 | 0 | 0 | 1.2569 | 3.9392 | 10 | 0 | 10 | 3.8051 | 4.6447 | 0
2006-06-09 15:00 | 5.1762 | 0 | 0 | 1.2371 | 3.9392 | 10 | 0 | 10 | 7.1927 | 4.6447 | 0
2006-06-09 16:00 | 3.8684 | 0 | 0 | 1.2089 | 2.6596 | 0 | 0 | 0 | 9.4799 | 4.6447 | 0
2006-06-09 17:00 | 2.2372 | 0 | 0 | 1.1796 | 1.0576 | 0 | 0 | 0 | 10.3892 | 4.6447 | 0
2006-06-09 18:00 | 0.70791 | 0 | 0 | 1.141 | 0 | 0 | 0.4331 | 0 | 9.956 | 4.6447 | 0
2006-06-09 19:00 | 0 | 0 | 0 | 1.1692 | 0 | 10 | 1.1692 | 10 | 8.7867 | 4.6447 | 0
2006-06-09 20:00 | 0 | 0 | 0 | 1.1504 | 0 | 10 | 1.1504 | 10 | 7.6361 | 4.6447 | 0
2006-06-09 21:00 | 0 | 0 | 0 | 1.0815 | 0 | 10 | 1.0815 | 10 | 6.5545 | 4.6447 | 0
2006-06-09 22:00 | 0 | 0 | 0 | 0.97398 | 0 | 0 | 0.97398 | 0 | 5.5804 | 4.6447 | 0
2006-06-09 23:00 | 0 | 0 | 0 | 0.86228 | 0 | 0 | 0.86228 | 0 | 4.7181 | 4.6447 | 0
2006-06-10 | 0 | 0 | 0 | 0.79338 | 0 | 0 | 0.79338 | 0 | 3.9246 | 4.6447 | 0
2006-06-10 01:00 | 0 | 0 | 0 | 0.75058 | 0 | 10 | 0.75058 | 10 | 3.174 | 4.6447 | 0
2006-06-10 02:00 | 0 | 0 | 0 | 0.72866 | 0 | 10 | 0.72866 | 10 | 2.4453 | 4.6447 | 0
2006-06-10 03:00 | 0 | 0 | 0 | 0.71822 | 0 | 0 | 0.71822 | 0 | 1.727 | 4.6447 | 0
2006-06-10 04:00 | 0 | 0 | 0 | 0.73388 | 0 | 0 | 0.73388 | 0 | 0.99315 | 4.6447 | 0
2006-06-10 05:00 | 0 | 0 | 0 | 0.77981 | 0 | 0 | 0.77981 | 0 | 0.21332 | 4.6447 | 0
2006-06-10 06:00 | 0.65105 | 0 | 0 | 0.86437 | 0 | 10 | 0.21332 | 10 | 0 | 4.6447 | 0
2006-06-10 07:00 | 0.98024 | 0 | 0 | 0.98024 | 0 | 10 | 0 | 10 | 0 | 4.6447 | 0
2006-06-10 08:00 | 1.0763 | 0 | 0 | 1.0763 | 0 | 10 | 0 | 10 | 0 | 4.6447 | 0
2006-06-10 09:00 | 1.1139 | 0 | 0 | 1.1139 | 0 | 10 | 0 | 10 | 0 | 4.6447 | 0
2006-06-10 10:00 | 2.5579 | 0 | 0 | 1.1619 | 1.396 | 0 | 0 | 0 | 1.2005 | 4.6447 | 0
2006-06-10 11:00 | 1.1692 | 0 | 0 | 1.1692 | 0 | 0 | 0 | 0 | 1.2005 | 4.6447 | 0
2006-06-10 12:00 | 1.1692 | 0 | 0 | 1.1692 | 0 | 0 | 0 | 0 | 1.2005 | 4.6447 | 0
2006-06-10 13:00 | 5.0979 | 0 | 0 | 1.1588 | 3.9392 | 0 | 0 | 0 | 4.5882 | 4.6447 | 0
2006-06-10 14:00 | 4.174 | 0 | 0 | 1.0972 | 3.0769 | 10 | 0 | 10 | 7.2342 | 4.6447 | 0
2006-06-10 15:00 | 3.1252 | 0 | 0 | 1.0805 | 2.0447 | 0 | 0 | 0 | 8.9926 | 4.6447 | 0
2006-06-10 16:00 | 2.3381 | 0 | 0 | 1.0596 | 1.2785 | 0 | 0 | 0 | 10.092 | 4.6447 | 0
2006-06-10 17:00 | 1.409 | 0 | 0 | 1.1066 | 0.30248 | 0 | 0 | 0 | 10.352 | 4.6447 | 0
2006-06-10 18:00 | 0.43128 | 0 | 0 | 1.1066 | 0 | 10 | 0.67528 | 10 | 9.6765 | 4.6447 | 0
2006-06-10 19:00 | 0 | 0 | 0 | 1.1285 | 0 | 10 | 1.1285 | 10 | 8.5479 | 4.6447 | 0
2006-06-10 20:00 | 0 | 0 | 0 | 1.1337 | 0 | 10 | 1.1337 | 10 | 7.4141 | 4.6447 | 0
2006-06-10 21:00 | 0 | 0 | 0 | 1.0304 | 0 | 0 | 1.0304 | 0 | 6.3837 | 4.6447 | 0
2006-06-10 22:00 | 0 | 0 | 0 | 0.9625 | 0 | 0 | 0.9625 | 0 | 5.4211 | 4.6447 | 0
2006-06-10 23:00 | 0 | 0 | 0 | 0.8508 | 0 | 0 | 0.8508 | 0 | 4.5702 | 4.6447 | 0
2006-06-11 | 0 | 0 | 0 | 0.77981 | 0 | 0 | 0.77981 | 0 | 3.7903 | 4.6447 | 0
2006-06-11 01:00 | 0 | 0 | 0 | 0.74223 | 0 | 0 | 0.74223 | 0 | 3.048 | 4.6447 | 0
2006-06-11 02:00 | 0 | 0 | 0 | 0.71509 | 0 | 10 | 0.71509 | 10 | 2.3329 | 4.6447 | 0
2006-06-11 03:00 | 0 | 0 | 0 | 0.70569 | 0 | 10 | 0.70569 | 10 | 1.6272 | 4.6447 | 0
2006-06-11 04:00 | 0 | 0 | 0 | 0.71613 | 0 | 10 | 0.71613 | 10 | 0.91102 | 4.6447 | 0
2006-06-11 05:00 | 0 | 0 | 0 | 0.74014 | 0 | 0 | 0.74014 | 0 | 0.17087 | 4.6447 | 0
2006-06-11 06:00 | 0.62773 | 0 | 0 | 0.7986 | 0 | 0 | 0.17087 | 0 | 0 | 4.6447 | 0
2006-06-11 07:00 | 0.8936 | 0 | 0 | 0.8936 | 0 | 0 | 0 | 0 | 0 | 4.6447 | 0
2006-06-11 08:00 | 0.98129 | 0 | 0 | 0.98129 | 0 | 0 | 0 | 0 | 0 | 4.6447 | 0
2006-06-11 09:00 | 0.98129 | 0 | 0 | 0.98129 | 0 | 0 | 0 | 0 | 0 | 4.6447 | 0
2006-06-11 10:00 | 1.0356 | 0 | 0 | 1.0356 | 0 | 10 | 0 | 10 | 0 | 4.6447 | 0
2006-06-11 11:00 | 1.0638 | 0 | 0 | 1.0638 | 0 | 0 | 0 | 0 | 0 | 4.6447 | 0
2006-06-11 12:00 | 1.0669 | 0 | 0 | 1.0669 | 0 | 10 | 0 | 10 | 0 | 4.6447 | 0
2006-06-11 13:00 | 3.6556 | 0 | 0 | 1.0752 | 2.5804 | 0 | 0 | 0 | 2.2191 | 4.6447 | 0
2006-06-11 14:00 | 5.0186 | 0 | 0 | 1.0794 | 3.9392 | 0 | 0 | 0 | 5.6068 | 4.6447 | 0
2006-06-11 15:00 | 4.6132 | 0 | 0 | 1.093 | 3.5202 | 0 | 0 | 0 | 8.6341 | 4.6447 | 0
2006-06-11 16:00 | 3.0552 | 0 | 0 | 1.1024 | 1.9528 | 10 | 0 | 10 | 10.3134 | 4.6447 | 0
2006-06-11 17:00 | 1.5815 | 0 | 0 | 1.094 | 0.48744 | 10 | 0 | 10 | 10.7325 | 4.6447 | 0
2006-06-11 18:00 | 0.53559 | 0 | 0 | 1.0888 | 0 | 0 | 0.55322 | 0 | 10.1791 | 4.6447 | 0
2006-06-11 19:00 | 0 | 0 | 0 | 1.1243 | 0 | 0 | 1.1243 | 0 | 9.0547 | 4.6447 | 0
2006-06-11 20:00 | 0 | 0 | 0 | 1.0846 | 0 | 10 | 1.0846 | 10 | 7.9699 | 4.6447 | 0
2006-06-11 21:00 | 0 | 0 | 0 | 1.0251 | 0 | 10 | 1.0251 | 10 | 6.9446 | 4.6447 | 0
2006-06-11 22:00 | 0 | 0 | 0 | 0.9364 | 0 | 10 | 0.9364 | 10 | 6.0082 | 4.6447 | 0
2006-06-11 23:00 | 0 | 0 | 0 | 0.8769 | 0 | 10 | 0.8769 | 10 | 5.1312 | 4.6447 | 0
2006-06-12 | 0 | 0 | 0 | 0.81322 | 0 | 10 | 0.81322 | 10 | 4.3179 | 4.6447 | 0
2006-06-12 01:00 | 0 | 0 | 0 | 0.77459 | 0 | 10 | 0.77459 | 10 | 3.5432 | 4.6447 | 0
2006-06-12 02:00 | 0 | 0 | 0 | 0.7558 | 0 | 0 | 0.7558 | 0 | 2.7874 | 4.6447 | 0
2006-06-12 03:00 | 0 | 0 | 0 | 0.75998 | 0 | 0 | 0.75998 | 0 | 2.0274 | 4.6447 | 0
2006-06-12 04:00 | 0 | 0 | 0 | 0.80173 | 0 | 0 | 0.80173 | 0 | 1.2256 | 4.6447 | 0
2006-06-12 05:00 | 0 | 0 | 0 | 0.88212 | 0 | 0 | 0.88212 | 0 | 0.34347 | 4.6447 | 0
2006-06-12 06:00 | 0.58667 | 0 | 0 | 0.93014 | 0 | 0 | 0.34347 | 0 | 0 | 4.6447 | 0
2006-06-12 07:00 | 1.0397 | 0 | 0 | 1.0397 | 0 | 0 | 0 | 0 | 0 | 4.6447 | 0
2006-06-12 08:00 | 1.1191 | 0 | 0 | 1.1191 | 0 | 0 | 0 | 0 | 0 | 4.6447 | 0
2006-06-12 09:00 | 1.1661 | 0 | 0 | 1.1661 | 0 | 0 | 0 | 0 | 0 | 4.6447 | 0
2006-06-12 10:00 | 1.1911 | 0 | 0 | 1.1911 | 0 | 10 | 0 | 10 | 0 | 4.6447 | 0
2006-06-12 11:00 | 2.6636 | 0 | 0 | 1.2016 | 1.462 | 10 | 0 | 10 | 1.2573 | 4.6447 | 0
2006-06-12 12:00 | 1.2026 | 0 | 0 | 1.2026 | 0 | 10 | 0 | 10 | 1.2573 | 4.6447 | 0
2006-06-12 13:00 | 1.2005 | 0 | 0 | 1.2005 | 0 | 0 | 0 | 0 | 1.2573 | 4.6447 | 0
2006-06-12 14:00 | 5.1397 | 0 | 0 | 1.2005 | 3.9392 | 10 | 0 | 10 | 4.645 | 4.6447 | 0
2006-06-12 15:00 | 4.8343 | 0 | 0 | 1.2026 | 3.6317 | 0 | 0 | 0 | 7.7682 | 4.6447 | 0
2006-06-12 16:00 | 3.4818 | 0 | 0 | 1.2005 | 2.2813 | 10 | 0 | 10 | 9.73 | 4.6447 | 0
2006-06-12 17:00 | 2.1884 | 0 | 0 | 1.1901 | 0.99835 | 10 | 0 | 10 | 10.5884 | 4.6447 | 0
2006-06-12 18:00 | 0.70067 | 0 | 0 | 1.1671 | 0 | 10 | 0.46644 | 10 | 10.1218 | 4.6447 | 0
2006-06-12 19:00 | 0 | 0 | 0 | 1.2057 | 0 | 10 | 1.2057 | 10 | 8.916 | 4.6447 | 0
2006-06-12 20:00 | 0 | 0 | 0 | 1.1473 | 0 | 10 | 1.1473 | 10 | 7.7686 | 4.6447 | 0
2006-06-12 21:00 | 0 | 0 | 0 | 1.0565 | 0 | 0 | 1.0565 | 0 | 6.712 | 4.6447 | 0
2006-06-12 22:00 | 0 | 0 | 0 | 0.93536 | 0 | 0 | 0.93536 | 0 | 5.7766 | 4.6447 | 0
2006-06-12 23:00 | 0 | 0 | 0 | 0.82888 | 0 | 10 | 0.82888 | 10 | 4.9476 | 4.6447 | 0
2006-06-13 | 0 | 0 | 0 | 0.76311 | 0 | 0 | 0.76311 | 0 | 4.1844 | 4.6447 | 0
2006-06-13 01:00 | 0 | 0 | 0 | 0.72553 | 0 | 0 | 0.72553 | 0 | 3.4589 | 4.6447 | 0
2006-06-13 02:00 | 0 | 0 | 0 | 0.70987 | 0 | 10 | 0.70987 | 10 | 2.7489 | 4.6447 | 0
2006-06-13 03:00 | 0 | 0 | 0 | 0.72031 | 0 | 0 | 0.72031 | 0 | 2.0286 | 4.6447 | 0
2006-06-13 04:00 | 0 | 0 | 0 | 0.77042 | 0 | 0 | 0.77042 | 0 | 1.2582 | 4.6447 | 0
2006-06-13 05:00 | 0 | 0 | 0 | 0.87794 | 0 | 10 | 0.87794 | 10 | 0.38019 | 4.6447 | 0
2006-06-13 06:00 | 0.61572 | 0 | 0 | 0.9959 | 0 | 0 | 0.38019 | 0 | 0 | 4.6447 | 0
2006-06-13 07:00 | 1.0867 | 0 | 0 | 1.0867 | 0 | 0 | 0 | 0 | 0 | 4.6447 | 0
2006-06-13 08:00 | 1.1473 | 0 | 0 | 1.1473 | 0 | 10 | 0 | 10 | 0 | 4.6447 | 0
2006-06-13 09:00 | 1.1942 | 0 | 0 | 1.1942 | 0 | 10 | 0 | 10 | 0 | 4.6447 | 0
2006-06-13 10:00 | 1.2183 | 0 | 0 | 1.2183 | 0 | 0 | 0 | 0 | 0 | 4.6447 | 0
2006-06-13 11:00 | 1.2339 | 0 | 0 | 1.2339 | 0 | 10 | 0 | 10 | 0 | 4.6447 | 0
2006-06-13 12:00 | 1.2381 | 0 | 0 | 1.2381 | 0 | 0 | 0 | 0 | 0 | 4.6447 | 0
2006-06-13 13:00 | 3.3328 | 0 | 0 | 1.2454 | 2.0874 | 10 | 0 | 10 | 1.7952 | 4.6447 | 0
2006-06-13 14:00 | 5.1856 | 0 | 0 | 1.2464 | 3.9392 | 10 | 0 | 10 | 5.1828 | 4.6447 | 0
2006-06-13 15:00 | 4.8149 | 0 | 0 | 1.2423 | 3.5726 | 0 | 0 | 0 | 8.2552 | 4.6447 | 0
2006-06-13 16:00 | 3.4039 | 0 | 0 | 1.2266 | 2.1773 | 0 | 0 | 0 | 10.1275 | 4.6447 | 0
2006-06-13 17:00 | 2.0798 | 0 | 0 | 1.2026 | 0.8772 | 10 | 0 | 10 | 10.8818 | 4.6447 | 0
2006-06-13 18:00 | 0.64533 | 0 | 0 | 1.1807 | 0 | 0 | 0.53535 | 0 | 10.3463 | 4.6447 | 0
2006-06-13 19:00 | 0 | 0 | 0 | 1.2172 | 0 | 10 | 1.2172 | 10 | 9.1289 | 4.6447 | 0
2006-06-13 20:00 | 0 | 0 | 0 | 1.165 | 0 | 0 | 1.165 | 0 | 7.9638 | 4.6447 | 0
2006-06-13 21:00 | 0 | 0 | 0 | 1.0679 | 0 | 10 | 1.0679 | 10 | 6.8958 | 4.6447 | 0
2006-06-13 22:00 | 0 | 0 | 0 | 0.95206 | 0 | 10 | 0.95206 | 10 | 5.9436 | 4.6447 | 0
2006-06-13 23:00 | 0 | 0 | 0 | 0.84662 | 0 | 0 | 0.84662 | 0 | 5.0969 | 4.6447 | 0
2006-06-14 | 0 | 0 | 0 | 0.77772 | 0 | 10 | 0.77772 | 10 | 4.3191 | 4.6447 | 0
2006-06-14 01:00 | 0 | 0 | 0 | 0.74119 | 0 | 0 | 0.74119 | 0 | 3.5779 | 4.6447 | 0
2006-06-14 02:00 | 0 | 0 | 0 | 0.7224 | 0 | 0 | 0.7224 | 0 | 2.8554 | 4.6447 | 0
2006-06-14 03:00 | 0 | 0 | 0 | 0.7297 | 0 | 10 | 0.7297 | 10 | 2.1257 | 4.6447 | 0
2006-06-14 04:00 | 0 | 0 | 0 | 0.7819 | 0 | 10 | 0.7819 | 10 | 1.3437 | 4.6447 | 0
2006-06-14 05:00 | 0 | 0 | 0 | 0.89569 | 0 | 0 | 0.89569 | 0 | 0.44803 | 4.6447 | 0
2006-06-14 06:00 | 0.56249 | 0 | 0 | 1.0105 | 0 | 10 | 0.44803 | 10 | 0 | 4.6447 | 0
2006-06-14 07:00 | 1.0784 | 0 | 0 | 1.0784 | 0 | 0 | 0 | 0 | 0 | 4.6447 | 0
2006-06-14 08:00 | 1.1358 | 0 | 0 | 1.1358 | 0 | 10 | 0 | 10 | 0 | 4.6447 | 0
2006-06-14 09:00 | 1.1723 | 0 | 0 | 1.1723 | 0 | 0 | 0 | 0 | 0 | 4.6447 | 0
2006-06-14 10:00 | 1.1932 | 0 | 0 | 1.1932 | 0 | 10 | 0 | 10 | 0 | 4.6447 | 0
2006-06-14 11:00 | 1.2026 | 0 | 0 | 1.2026 | 0 | 0 | 0 | 0 | 0 | 4.6447 | 0
2006-06-14 12:00 | 1.2036 | 0 | 0 | 1.2036 | 0 | 10 | 0 | 10 | 0 | 4.6447 | 0
2006-06-14 13:00 | 5.0145 | 0 | 0 | 1.2057 | 3.8088 | 0 | 0 | 0 | 3.2756 | 4.6447 | 0
2006-06-14 14:00 | 4.4383 | 0 | 0 | 1.2005 | 3.2378 | 10 | 0 | 10 | 6.06 | 4.6447 | 0
2006-06-14 15:00 | 4.5397 | 0 | 0 | 1.1911 | 3.3486 | 10 | 0 | 10 | 8.9397 | 4.6447 | 0
2006-06-14 16:00 | 2.9097 | 0 | 0 | 1.1817 | 1.728 | 0 | 0 | 0 | 10.4257 | 4.6447 | 0
2006-06-14 17:00 | 1.6337 | 0 | 0 | 1.1661 | 0.46763 | 0 | 0 | 0 | 10.8277 | 4.6447 | 0
2006-06-14 18:00 | 0.51497 | 0 | 0 | 1.1535 | 0 | 0 | 0.63857 | 0 | 10.189 | 4.6447 | 0
2006-06-14 19:00 | 0 | 0 | 0 | 1.188 | 0 | 0 | 1.188 | 0 | 9.0008 | 4.6447 | 0
2006-06-14 20:00 | 0 | 0 | 0 | 1.1347 | 0 | 0 | 1.1347 | 0 | 7.866 | 4.6447 | 0
2006-06-14 21:00 | 0 | 0 | 0 | 1.046 | 0 | 10 | 1.046 | 10 | 6.8199 | 4.6447 | 0
2006-06-14 22:00 | 0 | 0 | 0 | 0.93014 | 0 | 0 | 0.93014 | 0 | 5.8896 | 4.6447 | 0
2006-06-14 23:00 | 0 | 0 | 0 | 0.82888 | 0 | 0 | 0.82888 | 0 | 5.0607 | 4.6447 | 0
2006-06-15 | 0 | 0 | 0 | 0.75998 | 0 | 0 | 0.75998 | 0 | 4.3006 | 4.6447 | 0
2006-06-15 01:00 | 0 | 0 | 0 | 0.72553 | 0 | 0 | 0.72553 | 0 | 3.575 | 4.6447 | 0
2006-06-15 02:00 | 0 | 0 | 0 | 0.71091 | 0 | 0 | 0.71091 | 0 | 2.8641 | 4.6447 | 0
2006-06-15 03:00 | 0 | 0 | 0 | 0.71404 | 0 | 0 | 0.71404 | 0 | 2.15 | 4.6447 | 0
2006-06-15 04:00 | 0 | 0 | 0 | 0.76624 | 0 | 10 | 0.76624 | 10 | 1.3837 | 4.6447 | 0
2006-06-15 05:00 | 0 | 0 | 0 | 0.87585 | 0 | 0 | 0.87585 | 0 | 0.50784 | 4.6447 | 0
2006-06-15 06:00 | 0.48389 | 0 | 0 | 0.99173 | 0 | 0 | 0.50783 | 0 | 0 | 4.6447 | 0
2006-06-15 07:00 | 1.0429 | 0 | 0 | 1.0429 | 0 | 0 | 0 | 0 | 0 | 4.6447 | 0
2006-06-15 08:00 | 1.1285 | 0 | 0 | 1.1285 | 0 | 0 | 0 | 0 | 0 | 4.6447 | 0
2006-06-15 09:00 | 1.1692 | 0 | 0 | 1.1692 | 0 | 10 | 0 | 10 | 0 | 4.6447 | 0
2006-06-15 10:00 | 1.1838 | 0 | 0 | 1.1838 | 0 | 0 | 0 | 0 | 0 | 4.6447 | 0
2006-06-15 11:00 | 4.731 | 0 | 0 | 1.1901 | 3.5409 | 10 | 0 | 10 | 3.0452 | 4.6447 | 0
2006-06-15 12:00 | 1.1922 | 0 | 0 | 1.1922 | 0 | 10 | 0 | 10 | 3.0451 | 4.6447 | 0
2006-06-15 13:00 | 4.6064 | 0 | 0 | 1.1911 | 3.4153 | 10 | 0 | 10 | 5.9823 | 4.6447 | 0
2006-06-15 14:00 | 2.6386 | 0 | 0 | 1.1828 | 1.4558 | 0 | 0 | 0 | 7.2342 | 4.6447 | 0
2006-06-15 15:00 | 3.4603 | 0 | 0 | 1.1702 | 2.2901 | 0 | 0 | 0 | 9.2036 | 4.6447 | 0
2006-06-15 16:00 | 2.3155 | 0 | 0 | 1.1525 | 1.163 | 0 | 0 | 0 | 10.2036 | 4.6447 | 0
2006-06-15 17:00 | 1.6269 | 0 | 0 | 1.1347 | 0.49212 | 0 | 0 | 0 | 10.6267 | 4.6447 | 0
2006-06-15 18:00 | 0.4055 | 0 | 0 | 1.1337 | 0 | 10 | 0.7282 | 10 | 9.8983 | 4.6447 | 0
2006-06-15 19:00 | 0 | 0 | 0 | 1.1567 | 0 | 10 | 1.1567 | 10 | 8.7415 | 4.6447 | 0
2006-06-15 20:00 | 0 | 0 | 0 | 1.1055 | 0 | 10 | 1.1055 | 10 | 7.6359 | 4.6447 | 0
2006-06-15 21:00 | 0 | 0 | 0 | 1.0241 | 0 | 10 | 1.0241 | 10 | 6.6117 | 4.6447 | 0
2006-06-15 22:00 | 0 | 0 | 0 | 0.91239 | 0 | 0 | 0.91239 | 0 | 5.6992 | 4.6447 | 0
2006-06-15 23:00 | 0 | 0 | 0 | 0.80904 | 0 | 0 | 0.80904 | 0 | 4.8901 | 4.6447 | 0
2006-06-16 | 0 | 0 | 0 | 0.74745 | 0 | 0 | 0.74745 | 0 | 4.1426 | 4.6447 | 0
2006-06-16 01:00 | 0 | 0 | 0 | 0.713 | 0 | 10 | 0.713 | 10 | 3.4295 | 4.6447 | 0
2006-06-16 02:00 | 0 | 0 | 0 | 0.69525 | 0 | 0 | 0.69525 | 0 | 2.7342 | 4.6447 | 0
2006-06-16 03:00 | 0 | 0 | 0 | 0.70152 | 0 | 0 | 0.70152 | 0 | 2.0327 | 4.6447 | 0
2006-06-16 04:00 | 0 | 0 | 0 | 0.75058 | 0 | 0 | 0.75058 | 0 | 1.282 | 4.6447 | 0
2006-06-16 05:00 | 0 | 0 | 0 | 0.86124 | 0 | 10 | 0.86124 | 10 | 0.42079 | 4.6447 | 0
2006-06-16 06:00 | 0.55424 | 0 | 0 | 0.97503 | 0 | 10 | 0.42078 | 10 | 0 | 4.6447 | 0
2006-06-16 07:00 | 1.0638 | 0 | 0 | 1.0638 | 0 | 10 | 0 | 10 | 0 | 4.6447 | 0
2006-06-16 08:00 | 1.1358 | 0 | 0 | 1.1358 | 0 | 10 | 0 | 10 | 0 | 4.6447 | 0
2006-06-16 09:00 | 1.1786 | 0 | 0 | 1.1786 | 0 | 0 | 0 | 0 | 0 | 4.6447 | 0
2006-06-16 10:00 | 1.1932 | 0 | 0 | 1.1932 | 0 | 10 | 0 | 10 | 0 | 4.6447 | 0
2006-06-16 11:00 | 1.2016 | 0 | 0 | 1.2016 | 0 | 10 | 0 | 10 | 0 | 4.6447 | 0
2006-06-16 12:00 | 1.2057 | 0 | 0 | 1.2057 | 0 | 10 | 0 | 10 | 0 | 4.6447 | 0
2006-06-16 13:00 | 2.5002 | 0 | 0 | 1.2089 | 1.2913 | 0 | 0 | 0 | 1.1105 | 4.6447 | 0
2006-06-16 14:00 | 5.1481 | 0 | 0 | 1.2089 | 3.9392 | 0 | 0 | 0 | 4.4982 | 4.6447 | 0
2006-06-16 15:00 | 4.5944 | 0 | 0 | 1.1984 | 3.396 | 10 | 0 | 10 | 7.4187 | 4.6447 | 0
2006-06-16 16:00 | 3.4437 | 0 | 0 | 1.1692 | 2.2745 | 10 | 0 | 10 | 9.3747 | 4.6447 | 0
2006-06-16 17:00 | 2.1038 | 0 | 0 | 1.1441 | 0.95965 | 10 | 0 | 10 | 10.1998 | 4.6447 | 0
2006-06-16 18:00 | 0.68985 | 0 | 0 | 1.1107 | 0 | 0 | 0.42088 | 0 | 9.7788 | 4.6447 | 0
2006-06-16 19:00 | 0 | 0 | 0 | 1.1379 | 0 | 10 | 1.1379 | 10 | 8.6408 | 4.6447 | 0
2006-06-16 20:00 | 0 | 0 | 0 | 1.0899 | 0 | 0 | 1.0899 | 0 | 7.5508 | 4.6447 | 0
2006-06-16 21:00 | 0 | 0 | 0 | 1.0272 | 0 | 10 | 1.0272 | 10 | 6.5235 | 4.6447 | 0
2006-06-16 22:00 | 0 | 0 | 0 | 0.93327 | 0 | 10 | 0.93327 | 10 | 5.5901 | 4.6447 | 0
2006-06-16 23:00 | 0 | 0 | 0 | 0.83827 | 0 | 10 | 0.83827 | 10 | 4.7518 | 4.6447 | 0
2006-06-17 | 0 | 0 | 0 | 0.77355 | 0 | 10 | 0.77355 | 10 | 3.9782 | 4.6447 | 0
2006-06-17 01:00 | 0 | 0 | 0 | 0.73179 | 0 | 0 | 0.73179 | 0 | 3.2463 | 4.6447 | 0
2006-06-17 02:00 | 0 | 0 | 0 | 0.71091 | 0 | 10 | 0.71091 | 10 | 2.5354 | 4.6447 | 0
2006-06-17 03:00 | 0 | 0 | 0 | 0.70569 | 0 | 0 | 0.70569 | 0 | 1.8296 | 4.6447 | 0
2006-06-17 04:00 | 0 | 0 | 0 | 0.7224 | 0 | 0 | 0.7224 | 0 | 1.1072 | 4.6447 | 0
2006-06-17 05:00 | 0 | 0 | 0 | 0.77146 | 0 | 10 | 0.77146 | 10 | 0.33575 | 4.6447 | 0
2006-06-17 06:00 | 0.51505 | 0 | 0 | 0.8508 | 0 | 10 | 0.33575 | 10 | 0 | 4.6447 | 0
2006-06-17 07:00 | 0.9625 | 0 | 0 | 0.9625 | 0 | 0 | 0 | 0 | 0 | 4.6447 | 0
2006-06-17 08:00 | 1.0523 | 0 | 0 | 1.0523 | 0 | 0 | 0 | 0 | 0 | 4.6447 | 0
2006-06-17 09:00 | 1.1003 | 0 | 0 | 1.1003 | 0 | 10 | 0 | 10 | 0 | 4.6447 | 0
2006-06-17 10:00 | 1.1118 | 0 | 0 | 1.1118 | 0 | 0 | 0 | 0 | 0 | 4.6447 | 0
2006-06-17 11:00 | 1.116 | 0 | 0 | 1.116 | 0 | 0 | 0 | 0 | 0 | 4.6447 | 0
2006-06-17 12:00 | 1.3967 | 0 | 0 | 1.1139 | 0.28287 | 0 | 0 | 0 | 0.24327 | 4.6447 | 0
2006-06-17 13:00 | 4.7208 | 0 | 0 | 1.0982 | 3.6226 | 0 | 0 | 0 | 3.3587 | 4.6447 | 0
2006-06-17 14:00 | 4.411 | 0 | 0 | 1.0899 | 3.3212 | 0 | 0 | 0 | 6.2149 | 4.6447 | 0
2006-06-17 15:00 | 3.7195 | 0 | 0 | 1.0888 | 2.6306 | 10 | 0 | 10 | 8.4772 | 4.6447 | 0
2006-06-17 16:00 | 2.2891 | 0 | 0 | 1.0794 | 1.2097 | 10 | 0 | 10 | 9.5174 | 4.6447 | 0
2006-06-17 17:00 | 1.5433 | 0 | 0 | 1.0679 | 0.47534 | 10 | 0 | 10 | 9.926 | 4.6447 | 0
2006-06-17 18:00 | 0.57362 | 0 | 0 | 1.0606 | 0 | 0 | 0.48701 | 0 | 9.4389 | 4.6447 | 0
2006-06-17 19:00 | 0 | 0 | 0 | 1.0909 | 0 | 0 | 1.0909 | 0 | 8.3479 | 4.6447 | 0
2006-06-17 20:00 | 0 | 0 | 0 | 1.0565 | 0 | 10 | 1.0565 | 10 | 7.2913 | 4.6447 | 0
2006-06-17 21:00 | 0 | 0 | 0 | 1.0011 | 0 | 0 | 1.0011 | 0 | 6.2901 | 4.6447 | 0
2006-06-17 22:00 | 0 | 0 | 0 | 0.91865 | 0 | 0 | 0.91865 | 0 | 5.3713 | 4.6447 | 0
2006-06-17 23:00 | 0 | 0 | 0 | 0.82992 | 0 | 10 | 0.82992 | 10 | 4.5413 | 4.6447 | 0
2006-06-18 | 0 | 0 | 0 | 0.76415 | 0 | 10 | 0.76415 | 10 | 3.7771 | 4.6447 | 0
2006-06-18 01:00 | 0 | 0 | 0 | 0.72031 | 0 | 10 | 0.72031 | 10 | 3.0568 | 4.6447 | 0
2006-06-18 02:00 | 0 | 0 | 0 | 0.69839 | 0 | 0 | 0.69839 | 0 | 2.3583 | 4.6447 | 0
2006-06-18 03:00 | 0 | 0 | 0 | 0.69108 | 0 | 0 | 0.69108 | 0 | 1.6672 | 4.6447 | 0
2006-06-18 04:00 | 0 | 0 | 0 | 0.70674 | 0 | 10 | 0.70674 | 10 | 0.96047 | 4.6447 | 0
2006-06-18 05:00 | 0 | 0 | 0 | 0.73701 | 0 | 0 | 0.73701 | 0 | 0.22344 | 4.6447 | 0
2006-06-18 06:00 | 0.57516 | 0 | 0 | 0.7986 | 0 | 10 | 0.22344 | 10 | 0 | 4.6447 | 0
2006-06-18 07:00 | 0.89882 | 0 | 0 | 0.89882 | 0 | 10 | 0 | 10 | 0 | 4.6447 | 0
2006-06-18 08:00 | 0.98338 | 0 | 0 | 0.98338 | 0 | 0 | 0 | 0 | 0 | 4.6447 | 0
2006-06-18 09:00 | 1.0387 | 0 | 0 | 1.0387 | 0 | 0 | 0 | 0 | 0 | 4.6447 | 0
2006-06-18 10:00 | 1.0585 | 0 | 0 | 1.0585 | 0 | 0 | 0 | 0 | 0 | 4.6447 | 0
2006-06-18 11:00 | 1.0575 | 0 | 0 | 1.0575 | 0 | 10 | 0 | 10 | 0 | 4.6447 | 0
2006-06-18 12:00 | 1.0575 | 0 | 0 | 1.0575 | 0 | 10 | 0 | 10 | 0 | 4.6447 | 0
2006-06-18 13:00 | 3.6137 | 0 | 0 | 1.07 | 2.5437 | 10 | 0 | 10 | 2.1876 | 4.6447 | 0
2006-06-18 14:00 | 5.0217 | 0 | 0 | 1.0825 | 3.9392 | 10 | 0 | 10 | 5.5752 | 4.6447 | 0
2006-06-18 15:00 | 4.4719 | 0 | 0 | 1.0961 | 3.3758 | 0 | 0 | 0 | 8.4783 | 4.6447 | 0
2006-06-18 16:00 | 3.0471 | 0 | 0 | 1.1034 | 1.9436 | 0 | 0 | 0 | 10.1497 | 4.6447 | 0
2006-06-18 17:00 | 1.9183 | 0 | 0 | 1.0867 | 0.83153 | 0 | 0 | 0 | 10.8647 | 4.6447 | 0
2006-06-18 18:00 | 0.57495 | 0 | 0 | 1.0805 | 0 | 0 | 0.50551 | 0 | 10.3591 | 4.6447 | 0
2006-06-18 19:00 | 0 | 0 | 0 | 1.1274 | 0 | 10 | 1.1274 | 10 | 9.2315 | 4.6447 | 0
2006-06-18 20:00 | 0 | 0 | 0 | 1.1034 | 0 | 0 | 1.1034 | 0 | 8.1279 | 4.6447 | 0
2006-06-18 21:00 | 0 | 0 | 0 | 1.0408 | 0 | 0 | 1.0408 | 0 | 7.087 | 4.6447 | 0
2006-06-18 22:00 | 0 | 0 | 0 | 0.92909 | 0 | 0 | 0.92909 | 0 | 6.1578 | 4.6447 | 0
2006-06-18 23:00 | 0 | 0 | 0 | 0.82366 | 0 | 10 | 0.82366 | 10 | 5.3341 | 4.6447 | 0
2006-06-19 | 0 | 0 | 0 | 0.76311 | 0 | 10 | 0.76311 | 10 | 4.5709 | 4.6447 | 0
2006-06-19 01:00 | 0 | 0 | 0 | 0.72866 | 0 | 0 | 0.72866 | 0 | 3.8422 | 4.6447 | 0
2006-06-19 02:00 | 0 | 0 | 0 | 0.71509 | 0 | 0 | 0.71509 | 0 | 3.127 | 4.6447 | 0
2006-06-19 03:00 | 0 | 0 | 0 | 0.72448 | 0 | 10 | 0.72448 | 10 | 2.4025 | 4.6447 | 0
2006-06-19 04:00 | 0 | 0 | 0 | 0.77459 | 0 | 10 | 0.77459 | 10 | 1.6279 | 4.6447 | 0
2006-06-19 05:00 | 0 | 0 | 0 | 0.89464 | 0 | 10 | 0.89464 | 10 | 0.73321 | 4.6447 | 0
2006-06-19 06:00 | 0.51031 | 0 | 0 | 1.0126 | 0 | 10 | 0.5023 | 10 | 0.2309 | 4.6447 | 0
2006-06-19 07:00 | 0.85478 | 0 | 0 | 1.0857 | 0 | 10 | 0.2309 | 10 | 0 | 4.6447 | 0
2006-06-19 08:00 | 1.1514 | 0 | 0 | 1.1514 | 0 | 10 | 0 | 10 | 0 | 4.6447 | 0
2006-06-19 09:00 | 1.1922 | 0 | 0 | 1.1922 | 0 | 10 | 0 | 10 | 0 | 4.6447 | 0
2006-06-19 10:00 | 1.211 | 0 | 0 | 1.211 | 0 | 10 | 0 | 10 | 0 | 4.6447 | 0
2006-06-19 11:00 | 1.2183 | 0 | 0 | 1.2183 | 0 | 0 | 0 | 0 | 0 | 4.6447 | 0
2006-06-19 12:00 | 1.2214 | 0 | 0 | 1.2214 | 0 | 10 | 0 | 10 | 0 | 4.6447 | 0
2006-06-19 13:00 | 3.9706 | 0 | 0 | 1.2224 | 2.7482 | 10 | 0 | 10 | 2.3634 | 4.6447 | 0
2006-06-19 14:00 | 5.1564 | 0 | 0 | 1.2172 | 3.9392 | 10 | 0 | 10 | 5.7511 | 4.6447 | 0
2006-06-19 15:00 | 4.5199 | 0 | 0 | 1.2162 | 3.3037 | 10 | 0 | 10 | 8.5922 | 4.6447 | 0
2006-06-19 16:00 | 3.3356 | 0 | 0 | 1.1984 | 2.1372 | 10 | 0 | 10 | 10.4301 | 4.6447 | 0
2006-06-19 17:00 | 2.0503 | 0 | 0 | 1.1828 | 0.86756 | 0 | 0 | 0 | 11.176 | 4.6447 | 0
2006-06-19 18:00 | 0.52087 | 0 | 0 | 1.1702 | 0 | 10 | 0.64937 | 10 | 10.5265 | 4.6447 | 0
2006-06-19 19:00 | 0 | 0 | 0 | 1.2026 | 0 | 10 | 1.2026 | 10 | 9.3238 | 4.6447 | 0
2006-06-19 20:00 | 0 | 0 | 0 | 1.1431 | 0 | 10 | 1.1431 | 10 | 8.1805 | 4.6447 | 0
2006-06-19 21:00 | 0 | 0 | 0 | 1.0554 | 0 | 10 | 1.0554 | 10 | 7.125 | 4.6447 | 0
2006-06-19 22:00 | 0 | 0 | 0 | 0.9364 | 0 | 10 | 0.9364 | 10 | 6.1885 | 4.6447 | 0
2006-06-19 23:00 | 0 | 0 | 0 | 0.83514 | 0 | 10 | 0.83514 | 10 | 5.3533 | 4.6447 | 0
2006-06-20 | 0 | 0 | 0 | 0.76624 | 0 | 10 | 0.76624 | 10 | 4.587 | 4.6447 | 0
2006-06-20 01:00 | 0 | 0 | 0 | 0.73283 | 0 | 10 | 0.73283 | 10 | 3.8541 | 4.6447 | 0
2006-06-20 02:00 | 0 | 0 | 0 | 0.713 | 0 | 0 | 0.713 | 0 | 3.141 | 4.6447 | 0
2006-06-20 03:00 | 0 | 0 | 0 | 0.72344 | 0 | 0 | 0.72344 | 0 | 2.4175 | 4.6447 | 0
2006-06-20 04:00 | 0 | 0 | 0 | 0.77355 | 0 | 0 | 0.77355 | 0 | 1.644 | 4.6447 | 0
2006-06-20 05:00 | 0 | 0 | 0 | 0.88212 | 0 | 10 | 0.88212 | 10 | 0.76183 | 4.6447 | 0
2006-06-20 06:00 | 0.50108 | 0 | 0 | 0.98755 | 0 | 0 | 0.48647 | 0 | 0.27535 | 4.6447 | 0
2006-06-20 07:00 | 0.79259 | 0 | 0 | 1.0679 | 0 | 0 | 0.27534 | 0 | 0 | 4.6447 | 0
2006-06-20 08:00 | 1.141 | 0 | 0 | 1.141 | 0 | 10 | 0 | 10 | 0 | 4.6447 | 0
2006-06-20 09:00 | 1.1849 | 0 | 0 | 1.1849 | 0 | 0 | 0 | 0 | 0 | 4.6447 | 0
2006-06-20 10:00 | 1.2047 | 0 | 0 | 1.2047 | 0 | 10 | 0 | 10 | 0 | 4.6447 | 0
2006-06-20 11:00 | 1.2162 | 0 | 0 | 1.2162 | 0 | 10 | 0 | 10 | 0 | 4.6447 | 0
2006-06-20 12:00 | 1.2224 | 0 | 0 | 1.2224 | 0 | 0 | 0 | 0 | 0 | 4.6447 | 0
2006-06-20 13:00 | 2.4458 | 0 | 0 | 1.2308 | 1.215 | 0 | 0 | 0 | 1.0449 | 4.6447 | 0
2006-06-20 14:00 | 5.1689 | 0 | 0 | 1.2297 | 3.9392 | 10 | 0 | 10 | 4.4326 | 4.6447 | 0
2006-06-20 15:00 | 4.9719 | 0 | 0 | 1.2266 | 3.7453 | 10 | 0 | 10 | 7.6535 | 4.6447 | 0
2006-06-20 16:00 | 3.7564 | 0 | 0 | 1.2026 | 2.5538 | 0 | 0 | 0 | 9.8497 | 4.6447 | 0
2006-06-20 17:00 | 2.2124 | 0 | 0 | 1.1786 | 1.0338 | 0 | 0 | 0 | 10.7386 | 4.6447 | 0
2006-06-20 18:00 | 0.69468 | 0 | 0 | 1.1682 | 0 | 10 | 0.47347 | 10 | 10.265 | 4.6447 | 0
2006-06-20 19:00 | 0 | 0 | 0 | 1.2089 | 0 | 0 | 1.2089 | 0 | 9.056 | 4.6447 | 0
2006-06-20 20:00 | 0 | 0 | 0 | 1.1525 | 0 | 0 | 1.1525 | 0 | 7.9034 | 4.6447 | 0
2006-06-20 21:00 | 0 | 0 | 0 | 1.0617 | 0 | 10 | 1.0617 | 10 | 6.8416 | 4.6447 | 0
2006-06-20 22:00 | 0 | 0 | 0 | 0.94058 | 0 | 10 | 0.94058 | 10 | 5.9009 | 4.6447 | 0
2006-06-20 23:00 | 0 | 0 | 0 | 0.83723 | 0 | 10 | 0.83723 | 10 | 5.0636 | 4.6447 | 0
2006-06-21 | 0 | 0 | 0 | 0.76833 | 0 | 0 | 0.76833 | 0 | 4.2952 | 4.6447 | 0
2006-06-21 01:00 | 0 | 0 | 0 | 0.73492 | 0 | 0 | 0.73492 | 0 | 3.5602 | 4.6447 | 0
2006-06-21 02:00 | 0 | 0 | 0 | 0.71404 | 0 | 10 | 0.71404 | 10 | 2.8461 | 4.6447 | 0
2006-06-21 03:00 | 0 | 0 | 0 | 0.7224 | 0 | 10 | 0.7224 | 10 | 2.1237 | 4.6447 | 0
2006-06-21 04:00 | 0 | 0 | 0 | 0.77355 | 0 | 0 | 0.77355 | 0 | 1.3501 | 4.6447 | 0
2006-06-21 05:00 | 0 | 0 | 0 | 0.8842 | 0 | 0 | 0.8842 | 0 | 0.4659 | 4.6447 | 0
2006-06-21 06:00 | 0.53001 | 0 | 0 | 0.9959 | 0 | 0 | 0.46589 | 0 | 0 | 4.6447 | 0
2006-06-21 07:00 | 1.0721 | 0 | 0 | 1.0721 | 0 | 0 | 0 | 0 | 0 | 4.6447 | 0
2006-06-21 08:00 | 1.1368 | 0 | 0 | 1.1368 | 0 | 10 | 0 | 10 | 0 | 4.6447 | 0
2006-06-21 09:00 | 1.1859 | 0 | 0 | 1.1859 | 0 | 0 | 0 | 0 | 0 | 4.6447 | 0
2006-06-21 10:00 | 1.2036 | 0 | 0 | 1.2036 | 0 | 0 | 0 | 0 | 0 | 4.6447 | 0
2006-06-21 11:00 | 1.2141 | 0 | 0 | 1.2141 | 0 | 0 | 0 | 0 | 0 | 4.6447 | 0
2006-06-21 12:00 | 1.2193 | 0 | 0 | 1.2193 | 0 | 10 | 0 | 10 | 0 | 4.6447 | 0
2006-06-21 13:00 | 3.4152 | 0 | 0 | 1.2183 | 2.197 | 10 | 0 | 10 | 1.8894 | 4.6447 | 0
2006-06-21 14:00 | 5.1637 | 0 | 0 | 1.2245 | 3.9392 | 10 | 0 | 10 | 5.2771 | 4.6447 | 0
2006-06-21 15:00 | 4.8134 | 0 | 0 | 1.2266 | 3.5868 | 0 | 0 | 0 | 8.3616 | 4.6447 | 0
2006-06-21 16:00 | 3.3903 | 0 | 0 | 1.2068 | 2.1835 | 0 | 0 | 0 | 10.2394 | 4.6447 | 0
2006-06-21 17:00 | 2.1264 | 0 | 0 | 1.189 | 0.93737 | 0 | 0 | 0 | 11.0454 | 4.6447 | 0
2006-06-21 18:00 | 0.6662 | 0 | 0 | 1.1692 | 0 | 0 | 0.50299 | 0 | 10.5422 | 4.6447 | 0
2006-06-21 19:00 | 0 | 0 | 0 | 1.213 | 0 | 0 | 1.213 | 0 | 9.329 | 4.6447 | 0
2006-06-21 20:00 | 0 | 0 | 0 | 1.1525 | 0 | 0 | 1.1525 | 0 | 8.1764 | 4.6447 | 0
2006-06-21 21:00 | 0 | 0 | 0 | 1.0606 | 0 | 0 | 1.0606 | 0 | 7.1157 | 4.6447 | 0
2006-06-21 22:00 | 0 | 0 | 0 | 0.94684 | 0 | 0 | 0.94684 | 0 | 6.1687 | 4.6447 | 0
2006-06-21 23:00 | 0 | 0 | 0 | 0.83514 | 0 | 10 | 0.83514 | 10 | 5.3335 | 4.6447 | 0
2006-06-22 | 0 | 0 | 0 | 0.76833 | 0 | 10 | 0.76833 | 10 | 4.5651 | 4.6447 | 0
2006-06-22 01:00 | 0 | 0 | 0 | 0.73283 | 0 | 0 | 0.73283 | 0 | 3.8322 | 4.6447 | 0
2006-06-22 02:00 | 0 | 0 | 0 | 0.713 | 0 | 10 | 0.713 | 10 | 3.1192 | 4.6447 | 0
2006-06-22 03:00 | 0 | 0 | 0 | 0.7224 | 0 | 10 | 0.7224 | 10 | 2.3967 | 4.6447 | 0
2006-06-22 04:00 | 0 | 0 | 0 | 0.7725 | 0 | 0 | 0.7725 | 0 | 1.6242 | 4.6447 | 0
2006-06-22 05:00 | 0 | 0 | 0 | 0.88107 | 0 | 10 | 0.88107 | 10 | 0.7431 | 4.6447 | 0
2006-06-22 06:00 | 0.25566 | 0 | 0 | 0.99173 | 0 | 0 | 0.73606 | 0 | 0.0070218 | 4.6447 | 0
2006-06-22 07:00 | 1.064 | 0 | 0 | 1.0711 | 0 | 10 | 0.0070217 | 10 | 0 | 4.6447 | 0
2006-06-22 08:00 | 1.14 | 0 | 0 | 1.14 | 0 | 0 | 0 | 0 | 0 | 4.6447 | 0
2006-06-22 09:00 | 1.1922 | 0 | 0 | 1.1922 | 0 | 0 | 0 | 0 | 0 | 4.6447 | 0
2006-06-22 10:00 | 1.2089 | 0 | 0 | 1.2089 | 0 | 0 | 0 | 0 | 0 | 4.6447 | 0
2006-06-22 11:00 | 1.2151 | 0 | 0 | 1.2151 | 0 | 10 | 0 | 10 | 0 | 4.6447 | 0
2006-06-22 12:00 | 1.2235 | 0 | 0 | 1.2235 | 0 | 10 | 0 | 10 | 0 | 4.6447 | 0
2006-06-22 13:00 | 5.1637 | 0 | 0 | 1.2245 | 3.9392 | 10 | 0 | 10 | 3.3877 | 4.6447 | 0
2006-06-22 14:00 | 4.0038 | 0 | 0 | 1.2193 | 2.7845 | 10 | 0 | 10 | 5.7823 | 4.6447 | 0
2006-06-22 15:00 | 4.4376 | 0 | 0 | 1.213 | 3.2245 | 10 | 0 | 10 | 8.5554 | 4.6447 | 0
2006-06-22 16:00 | 3.0135 | 0 | 0 | 1.1974 | 1.8161 | 0 | 0 | 0 | 10.1171 | 4.6447 | 0
2006-06-22 17:00 | 1.9026 | 0 | 0 | 1.1786 | 0.72402 | 10 | 0 | 10 | 10.7396 | 4.6447 | 0
2006-06-22 18:00 | 0.68792 | 0 | 0 | 1.1629 | 0 | 0 | 0.47501 | 0 | 10.2644 | 4.6447 | 0
2006-06-22 19:00 | 0 | 0 | 0 | 1.1963 | 0 | 0 | 1.1963 | 0 | 9.0679 | 4.6447 | 0
2006-06-22 20:00 | 0 | 0 | 0 | 1.141 | 0 | 0 | 1.141 | 0 | 7.9268 | 4.6447 | 0
2006-06-22 21:00 | 0 | 0 | 0 | 1.0544 | 0 | 10 | 1.0544 | 10 | 6.8723 | 4.6447 | 0
2006-06-22 22:00 | 0 | 0 | 0 | 0.93536 | 0 | 10 | 0.93536 | 10 | 5.9369 | 4.6447 | 0
2006-06-22 23:00 | 0 | 0 | 0 | 0.82992 | 0 | 0 | 0.82992 | 0 | 5.1069 | 4.6447 | 0
2006-06-23 | 0 | 0 | 0 | 0.7652 | 0 | 10 | 0.7652 | 10 | 4.3416 | 4.6447 | 0
2006-06-23 01:00 | 0 | 0 | 0 | 0.7297 | 0 | 10 | 0.7297 | 10 | 3.6119 | 4.6447 | 0
2006-06-23 02:00 | 0 | 0 | 0 | 0.70778 | 0 | 10 | 0.70778 | 10 | 2.904 | 4.6447 | 0
2006-06-23 03:00 | 0 | 0 | 0 | 0.71613 | 0 | 0 | 0.71613 | 0 | 2.1879 | 4.6447 | 0
2006-06-23 04:00 | 0 | 0 | 0 | 0.76415 | 0 | 0 | 0.76415 | 0 | 1.4237 | 4.6447 | 0
2006-06-23 05:00 | 0 | 0 | 0 | 0.86855 | 0 | 10 | 0.86855 | 10 | 0.5551 | 4.6447 | 0
2006-06-23 06:00 | 0.4335 | 0 | 0 | 0.9886 | 0 | 10 | 0.5551 | 10 | 0 | 4.6447 | 0
2006-06-23 07:00 | 1.0805 | 0 | 0 | 1.0805 | 0 | 10 | 0 | 10 | 0 | 4.6447 | 0
2006-06-23 08:00 | 1.1504 | 0 | 0 | 1.1504 | 0 | 0 | 0 | 0 | 0 | 4.6447 | 0
2006-06-23 09:00 | 1.1974 | 0 | 0 | 1.1974 | 0 | 0 | 0 | 0 | 0 | 4.6447 | 0
2006-06-23 10:00 | 1.2183 | 0 | 0 | 1.2183 | 0 | 0 | 0 | 0 | 0 | 4.6447 | 0
2006-06-23 11:00 | 1.2287 | 0 | 0 | 1.2287 | 0 | 0 | 0 | 0 | 0 | 4.6447 | 0
2006-06-23 12:00 | 2.0431 | 0 | 0 | 1.236 | 0.80708 | 10 | 0 | 10 | 0.69409 | 4.6447 | 0
2006-06-23 13:00 | 1.2475 | 0 | 0 | 1.2475 | 0 | 10 | 0 | 10 | 0.69408 | 4.6447 | 0
2006-06-23 14:00 | 5.1856 | 0 | 0 | 1.2464 | 3.9392 | 0 | 0 | 0 | 4.0818 | 4.6447 | 0
2006-06-23 15:00 | 4.9241 | 0 | 0 | 1.2381 | 3.6861 | 10 | 0 | 10 | 7.2517 | 4.6447 | 0
2006-06-23 16:00 | 3.7373 | 0 | 0 | 1.212 | 2.5253 | 0 | 0 | 0 | 9.4234 | 4.6447 | 0
2006-06-23 17:00 | 2.2296 | 0 | 0 | 1.189 | 1.0405 | 0 | 0 | 0 | 10.3181 | 4.6447 | 0
2006-06-23 18:00 | 0.74724 | 0 | 0 | 1.1504 | 0 | 10 | 0.40317 | 10 | 9.9148 | 4.6447 | 0
2006-06-23 19:00 | 0 | 0 | 0 | 1.1723 | 0 | 10 | 1.1723 | 10 | 8.7423 | 4.6447 | 0
2006-06-23 20:00 | 0 | 0 | 0 | 1.1285 | 0 | 0 | 1.1285 | 0 | 7.6137 | 4.6447 | 0
2006-06-23 21:00 | 0 | 0 | 0 | 1.0554 | 0 | 0 | 1.0554 | 0 | 6.5582 | 4.6447 | 0
2006-06-23 22:00 | 0 | 0 | 0 | 0.9625 | 0 | 0 | 0.9625 | 0 | 5.5956 | 4.6447 | 0
2006-06-23 23:00 | 0 | 0 | 0 | 0.86124 | 0 | 10 | 0.86124 | 10 | 4.7343 | 4.6447 | 0
2006-06-24 | 0 | 0 | 0 | 0.79234 | 0 | 10 | 0.79234 | 10 | 3.9419 | 4.6447 | 0
2006-06-24 01:00 | 0 | 0 | 0 | 0.74954 | 0 | 0 | 0.74954 | 0 | 3.1923 | 4.6447 | 0
2006-06-24 02:00 | 0 | 0 | 0 | 0.72135 | 0 | 0 | 0.72135 | 0 | 2.4709 | 4.6447 | 0
2006-06-24 03:00 | 0 | 0 | 0 | 0.71404 | 0 | 0 | 0.71404 | 0 | 1.7568 | 4.6447 | 0
2006-06-24 04:00 | 0 | 0 | 0 | 0.72762 | 0 | 0 | 0.72762 | 0 | 1.0292 | 4.6447 | 0
2006-06-24 05:00 | 0 | 0 | 0 | 0.76624 | 0 | 10 | 0.76624 | 10 | 0.26293 | 4.6447 | 0
2006-06-24 06:00 | 0.58996 | 0 | 0 | 0.85289 | 0 | 10 | 0.26292 | 10 | 0 | 4.6447 | 0
2006-06-24 07:00 | 0.97503 | 0 | 0 | 0.97503 | 0 | 0 | 0 | 0 | 0 | 4.6447 | 0
2006-06-24 08:00 | 1.0648 | 0 | 0 | 1.0648 | 0 | 10 | 0 | 10 | 0 | 4.6447 | 0
2006-06-24 09:00 | 1.117 | 0 | 0 | 1.117 | 0 | 10 | 0 | 10 | 0 | 4.6447 | 0
2006-06-24 10:00 | 1.1421 | 0 | 0 | 1.1421 | 0 | 10 | 0 | 10 | 0 | 4.6447 | 0
2006-06-24 11:00 | 1.141 | 0 | 0 | 1.141 | 0 | 0 | 0 | 0 | 0 | 4.6447 | 0
2006-06-24 12:00 | 1.1431 | 0 | 0 | 1.1431 | 0 | 10 | 0 | 10 | 0 | 4.6447 | 0
2006-06-24 13:00 | 5.0771 | 0 | 0 | 1.1379 | 3.9392 | 10 | 0 | 10 | 3.3877 | 4.6447 | 0
2006-06-24 14:00 | 1.849 | 0 | 0 | 1.1368 | 0.71217 | 0 | 0 | 0 | 4.0001 | 4.6447 | 0
2006-06-24 15:00 | 4.8224 | 0 | 0 | 1.141 | 3.6814 | 0 | 0 | 0 | 7.1661 | 4.6447 | 0
2006-06-24 16:00 | 3.4263 | 0 | 0 | 1.141 | 2.2853 | 10 | 0 | 10 | 9.1313 | 4.6447 | 0
2006-06-24 17:00 | 2.0502 | 0 | 0 | 1.118 | 0.9322 | 0 | 0 | 0 | 9.9329 | 4.6447 | 0
2006-06-24 18:00 | 0.75378 | 0 | 0 | 1.1003 | 0 | 0 | 0.34652 | 0 | 9.5862 | 4.6447 | 0
2006-06-24 19:00 | 0 | 0 | 0 | 1.1295 | 0 | 0 | 1.1295 | 0 | 8.4566 | 4.6447 | 0
2006-06-24 20:00 | 0 | 0 | 0 | 1.0888 | 0 | 10 | 1.0888 | 10 | 7.3676 | 4.6447 | 0
2006-06-24 21:00 | 0 | 0 | 0 | 1.0293 | 0 | 10 | 1.0293 | 10 | 6.3382 | 4.6447 | 0
2006-06-24 22:00 | 0 | 0 | 0 | 0.94266 | 0 | 10 | 0.94266 | 10 | 5.3955 | 4.6447 | 0
2006-06-24 23:00 | 0 | 0 | 0 | 0.84662 | 0 | 0 | 0.84662 | 0 | 4.5488 | 4.6447 | 0
2006-06-25 | 0 | 0 | 0 | 0.77668 | 0 | 10 | 0.77668 | 10 | 3.772 | 4.6447 | 0
2006-06-25 01:00 | 0 | 0 | 0 | 0.73388 | 0 | 10 | 0.73388 | 10 | 3.0381 | 4.6447 | 0
2006-06-25 02:00 | 0 | 0 | 0 | 0.7036 | 0 | 10 | 0.7036 | 10 | 2.3345 | 4.6447 | 0
2006-06-25 03:00 | 0 | 0 | 0 | 0.69421 | 0 | 10 | 0.69421 | 10 | 1.6402 | 4.6447 | 0
2006-06-25 04:00 | 0 | 0 | 0 | 0.70674 | 0 | 10 | 0.70674 | 10 | 0.93346 | 4.6447 | 0
2006-06-25 05:00 | 0 | 0 | 0 | 0.73388 | 0 | 10 | 0.73388 | 10 | 0.19957 | 4.6447 | 0
2006-06-25 06:00 | 0.59381 | 0 | 0 | 0.79338 | 0 | 10 | 0.19957 | 10 | 0 | 4.6447 | 0
2006-06-25 07:00 | 0.89464 | 0 | 0 | 0.89464 | 0 | 10 | 0 | 10 | 0 | 4.6447 | 0
2006-06-25 08:00 | 0.98755 | 0 | 0 | 0.98755 | 0 | 10 | 0 | 10 | 0 | 4.6447 | 0
2006-06-25 09:00 | 1.5676 | 0 | 0 | 1.0481 | 0.51954 | 10 | 0 | 10 | 0.44681 | 4.6447 | 0
2006-06-25 10:00 | 1.07 | 0 | 0 | 1.07 | 0 | 10 | 0 | 10 | 0.4468 | 4.6447 | 0
2006-06-25 11:00 | 5.0207 | 0 | 0 | 1.0815 | 3.9392 | 10 | 0 | 10 | 3.8345 | 4.6447 | 0
2006-06-25 12:00 | 1.0836 | 0 | 0 | 1.0836 | 0 | 0 | 0 | 0 | 3.8344 | 4.6447 | 0
2006-06-25 13:00 | 3.803 | 0 | 0 | 1.0878 | 2.7153 | 0 | 0 | 0 | 6.1695 | 4.6447 | 0
2006-06-25 14:00 | 3.8819 | 0 | 0 | 1.093 | 2.7889 | 10 | 0 | 10 | 8.5679 | 4.6447 | 0
2006-06-25 15:00 | 3.1355 | 0 | 0 | 1.1013 | 2.0342 | 10 | 0 | 10 | 10.3172 | 4.6447 | 0
2006-06-25 16:00 | 2.1802 | 0 | 0 | 1.1107 | 1.0695 | 0 | 0 | 0 | 11.2368 | 4.6447 | 0
2006-06-25 17:00 | 1.0345 | 0 | 0 | 1.1128 | 0 | 10 | 0.078285 | 10 | 11.1584 | 4.6447 | 0
2006-06-25 18:00 | 0.2663 | 0 | 0 | 1.1149 | 0 | 10 | 0.84862 | 10 | 10.3096 | 4.6447 | 0
2006-06-25 19:00 | 0 | 0 | 0 | 1.1483 | 0 | 10 | 1.1483 | 10 | 9.1612 | 4.6447 | 0
2006-06-25 20:00 | 0 | 0 | 0 | 1.1118 | 0 | 0 | 1.1118 | 0 | 8.0492 | 4.6447 | 0
2006-06-25 21:00 | 0 | 0 | 0 | 1.0377 | 0 | 10 | 1.0377 | 10 | 7.0115 | 4.6447 | 0
2006-06-25 22:00 | 0 | 0 | 0 | 0.9364 | 0 | 0 | 0.9364 | 0 | 6.075 | 4.6447 | 0
2006-06-25 23:00 | 0 | 0 | 0 | 0.83305 | 0 | 10 | 0.83305 | 10 | 5.2418 | 4.6447 | 0
2006-06-26 | 0 | 0 | 0 | 0.77042 | 0 | 0 | 0.77042 | 0 | 4.4714 | 4.6447 | 0
2006-06-26 01:00 | 0 | 0 | 0 | 0.73805 | 0 | 0 | 0.73805 | 0 | 3.7332 | 4.6447 | 0
2006-06-26 02:00 | 0 | 0 | 0 | 0.72344 | 0 | 10 | 0.72344 | 10 | 3.0097 | 4.6447 | 0
2006-06-26 03:00 | 0 | 0 | 0 | 0.73283 | 0 | 0 | 0.73283 | 0 | 2.2769 | 4.6447 | 0
2006-06-26 04:00 | 0 | 0 | 0 | 0.78608 | 0 | 10 | 0.78608 | 10 | 1.4908 | 4.6447 | 0
2006-06-26 05:00 | 0 | 0 | 0 | 0.89777 | 0 | 0 | 0.89777 | 0 | 0.59297 | 4.6447 | 0
2006-06-26 06:00 | 0.42173 | 0 | 0 | 1.0147 | 0 | 0 | 0.59296 | 0 | 0 | 4.6447 | 0
2006-06-26 07:00 | 1.1086 | 0 | 0 | 1.1086 | 0 | 0 | 0 | 0 | 0 | 4.6447 | 0
2006-06-26 08:00 | 1.1911 | 0 | 0 | 1.1911 | 0 | 0 | 0 | 0 | 0 | 4.6447 | 0
2006-06-26 09:00 | 1.235 | 0 | 0 | 1.235 | 0 | 0 | 0 | 0 | 0 | 4.6447 | 0
2006-06-26 10:00 | 1.26 | 0 | 0 | 1.26 | 0 | 10 | 0 | 10 | 0 | 4.6447 | 0
2006-06-26 11:00 | 3.6609 | 0 | 0 | 1.2746 | 2.3862 | 0 | 0 | 0 | 2.0522 | 4.6447 | 0
2006-06-26 12:00 | 5.219 | 0 | 0 | 1.2799 | 3.9392 | 10 | 0 | 10 | 5.4398 | 4.6447 | 0
2006-06-26 13:00 | 1.2851 | 0 | 0 | 1.2851 | 0 | 0 | 0 | 0 | 5.4398 | 4.6447 | 0
2006-06-26 14:00 | 4.3188 | 0 | 0 | 1.2799 | 3.039 | 0 | 0 | 0 | 8.0532 | 4.6447 | 0
2006-06-26 15:00 | 3.4506 | 0 | 0 | 1.2757 | 2.1749 | 0 | 0 | 0 | 9.9235 | 4.6447 | 0
2006-06-26 16:00 | 2.6381 | 0 | 0 | 1.2485 | 1.3896 | 10 | 0 | 10 | 11.1184 | 4.6447 | 0
2006-06-26 17:00 | 1.7022 | 0 | 0 | 1.2256 | 0.47662 | 10 | 0 | 10 | 11.5282 | 4.6447 | 0
2006-06-26 18:00 | 0.65933 | 0 | 0 | 1.2183 | 0 | 10 | 0.55893 | 10 | 10.9691 | 4.6447 | 0
2006-06-26 19:00 | 0 | 0 | 0 | 1.2444 | 0 | 0 | 1.2444 | 0 | 9.7246 | 4.6447 | 0
2006-06-26 20:00 | 0 | 0 | 0 | 1.188 | 0 | 0 | 1.188 | 0 | 8.5364 | 4.6447 | 0
2006-06-26 21:00 | 0 | 0 | 0 | 1.1003 | 0 | 0 | 1.1003 | 0 | 7.436 | 4.6447 | 0
2006-06-26 22:00 | 0 | 0 | 0 | 0.97607 | 0 | 0 | 0.97607 | 0 | 6.4599 | 4.6447 | 0
2006-06-26 23:00 | 0 | 0 | 0 | 0.87376 | 0 | 0 | 0.87376 | 0 | 5.586 | 4.6447 | 0
2006-06-27 | 0 | 0 | 0 | 0.81009 | 0 | 10 | 0.81009 | 10 | 4.7758 | 4.6447 | 0
2006-06-27 01:00 | 0 | 0 | 0 | 0.77042 | 0 | 10 | 0.77042 | 10 | 4.0054 | 4.6447 | 0
2006-06-27 02:00 | 0 | 0 | 0 | 0.74849 | 0 | 0 | 0.74849 | 0 | 3.2568 | 4.6447 | 0
2006-06-27 03:00 | 0 | 0 | 0 | 0.75998 | 0 | 10 | 0.75998 | 10 | 2.4968 | 4.6447 | 0
2006-06-27 04:00 | 0 | 0 | 0 | 0.8153 | 0 | 10 | 0.8153 | 10 | 1.6814 | 4.6447 | 0
2006-06-27 05:00 | 0 | 0 | 0 | 0.927 | 0 | 0 | 0.927 | 0 | 0.75442 | 4.6447 | 0
2006-06-27 06:00 | 0.45898 | 0 | 0 | 1.0387 | 0 | 0 | 0.57972 | 0 | 0.17469 | 4.6447 | 0
2006-06-27 07:00 | 0.94127 | 0 | 0 | 1.116 | 0 | 10 | 0.17468 | 10 | 0 | 4.6447 | 0
2006-06-27 08:00 | 1.1807 | 0 | 0 | 1.1807 | 0 | 10 | 0 | 10 | 0 | 4.6447 | 0
2006-06-27 09:00 | 1.2256 | 0 | 0 | 1.2256 | 0 | 10 | 0 | 10 | 0 | 4.6447 | 0
2006-06-27 10:00 | 1.2464 | 0 | 0 | 1.2464 | 0 | 0 | 0 | 0 | 0 | 4.6447 | 0
2006-06-27 11:00 | 1.2621 | 0 | 0 | 1.2621 | 0 | 0 | 0 | 0 | 0 | 4.6447 | 0
2006-06-27 12:00 | 5.2023 | 0 | 0 | 1.2631 | 3.9392 | 10 | 0 | 10 | 3.3877 | 4.6447 | 0
2006-06-27 13:00 | 1.2642 | 0 | 0 | 1.2642 | 0 | 10 | 0 | 10 | 3.3877 | 4.6447 | 0
2006-06-27 14:00 | 5.2013 | 0 | 0 | 1.2621 | 3.9392 | 0 | 0 | 0 | 6.7753 | 4.6447 | 0
2006-06-27 15:00 | 3.6517 | 0 | 0 | 1.2558 | 2.3959 | 10 | 0 | 10 | 8.8357 | 4.6447 | 0
2006-06-27 16:00 | 3.3525 | 0 | 0 | 1.2423 | 2.1103 | 0 | 0 | 0 | 10.6504 | 4.6447 | 0
2006-06-27 17:00 | 1.9842 | 0 | 0 | 1.2172 | 0.76699 | 10 | 0 | 10 | 11.3099 | 4.6447 | 0
2006-06-27 18:00 | 0.65648 | 0 | 0 | 1.2047 | 0 | 10 | 0.54821 | 10 | 10.7615 | 4.6447 | 0
2006-06-27 19:00 | 0 | 0 | 0 | 1.2381 | 0 | 10 | 1.2381 | 10 | 9.5232 | 4.6447 | 0
2006-06-27 20:00 | 0 | 0 | 0 | 1.1828 | 0 | 0 | 1.1828 | 0 | 8.3403 | 4.6447 | 0
2006-06-27 21:00 | 0 | 0 | 0 | 1.0867 | 0 | 10 | 1.0867 | 10 | 7.2535 | 4.6447 | 0
2006-06-27 22:00 | 0 | 0 | 0 | 0.96772 | 0 | 10 | 0.96772 | 10 | 6.2857 | 4.6447 | 0
2006-06-27 23:00 | 0 | 0 | 0 | 0.86333 | 0 | 0 | 0.86333 | 0 | 5.4223 | 4.6447 | 0
2006-06-28 | 0 | 0 | 0 | 0.79338 | 0 | 10 | 0.79338 | 10 | 4.6288 | 4.6447 | 0
2006-06-28 01:00 | 0 | 0 | 0 | 0.75476 | 0 | 0 | 0.75476 | 0 | 3.874 | 4.6447 | 0
2006-06-28 02:00 | 0 | 0 | 0 | 0.73597 | 0 | 10 | 0.73597 | 10 | 3.138 | 4.6447 | 0
2006-06-28 03:00 | 0 | 0 | 0 | 0.74641 | 0 | 0 | 0.74641 | 0 | 2.3915 | 4.6447 | 0
2006-06-28 04:00 | 0 | 0 | 0 | 0.79756 | 0 | 10 | 0.79756 | 10 | 1.5939 | 4.6447 | 0
2006-06-28 05:00 | 0 | 0 | 0 | 0.91135 | 0 | 10 | 0.91135 | 10 | 0.68257 | 4.6447 | 0
2006-06-28 06:00 | 0.47519 | 0 | 0 | 1.0178 | 0 | 0 | 0.54264 | 0 | 0.13992 | 4.6447 | 0
2006-06-28 07:00 | 0.95516 | 0 | 0 | 1.0951 | 0 | 0 | 0.13992 | 0 | 0 | 4.6447 | 0
2006-06-28 08:00 | 1.1535 | 0 | 0 | 1.1535 | 0 | 10 | 0 | 10 | 0 | 4.6447 | 0
2006-06-28 09:00 | 1.1953 | 0 | 0 | 1.1953 | 0 | 10 | 0 | 10 | 0 | 4.6447 | 0
2006-06-28 10:00 | 1.2183 | 0 | 0 | 1.2183 | 0 | 0 | 0 | 0 | 0 | 4.6447 | 0
2006-06-28 11:00 | 1.2287 | 0 | 0 | 1.2287 | 0 | 10 | 0 | 10 | 0 | 4.6447 | 0
2006-06-28 12:00 | 2.2045 | 0 | 0 | 1.2308 | 0.97368 | 10 | 0 | 10 | 0.83737 | 4.6447 | 0
2006-06-28 13:00 | 5.1742 | 0 | 0 | 1.235 | 3.9392 | 10 | 0 | 10 | 4.2251 | 4.6447 | 0
2006-06-28 14:00 | 4.7924 | 0 | 0 | 1.2423 | 3.5501 | 10 | 0 | 10 | 7.2781 | 4.6447 | 0
2006-06-28 15:00 | 4.4676 | 0 | 0 | 1.2464 | 3.2211 | 0 | 0 | 0 | 10.0482 | 4.6447 | 0
2006-06-28 16:00 | 2.7354 | 0 | 0 | 1.2256 | 1.5099 | 0 | 0 | 0 | 11.3465 | 4.6447 | 0
2006-06-28 17:00 | 1.9849 | 0 | 0 | 1.2057 | 0.77914 | 0 | 0 | 0 | 12.0164 | 4.6447 | 0
2006-06-28 18:00 | 0.55029 | 0 | 0 | 1.1922 | 0 | 10 | 0.64187 | 10 | 11.3744 | 4.6447 | 0
2006-06-28 19:00 | 0 | 0 | 0 | 1.2266 | 0 | 0 | 1.2266 | 0 | 10.1476 | 4.6447 | 0
2006-06-28 20:00 | 0 | 0 | 0 | 1.1734 | 0 | 0 | 1.1734 | 0 | 8.9741 | 4.6447 | 0
2006-06-28 21:00 | 0 | 0 | 0 | 1.0857 | 0 | 10 | 1.0857 | 10 | 7.8883 | 4.6447 | 0
2006-06-28 22:00 | 0 | 0 | 0 | 0.96981 | 0 | 0 | 0.96981 | 0 | 6.9184 | 4.6447 | 0
2006-06-28 23:00 | 0 | 0 | 0 | 0.85915 | 0 | 10 | 0.85915 | 10 | 6.0591 | 4.6447 | 0
2006-06-29 | 0 | 0 | 0 | 0.79234 | 0 | 10 | 0.79234 | 10 | 5.2667 | 4.6447 | 0
2006-06-29 01:00 | 0 | 0 | 0 | 0.75685 | 0 | 10 | 0.75685 | 10 | 4.5098 | 4.6447 | 0
2006-06-29 02:00 | 0 | 0 | 0 | 0.7391 | 0 | 10 | 0.7391 | 10 | 3.7706 | 4.6447 | 0
2006-06-29 03:00 | 0 | 0 | 0 | 0.74536 | 0 | 10 | 0.74536 | 10 | 3.0252 | 4.6447 | 0
2006-06-29 04:00 | 0 | 0 | 0 | 0.79756 | 0 | 10 | 0.79756 | 10 | 2.2276 | 4.6447 | 0
2006-06-29 05:00 | 0 | 0 | 0 | 0.89047 | 0 | 10 | 0.89047 | 10 | 1.3371 | 4.6447 | 0
2006-06-29 06:00 | 0.35088 | 0 | 0 | 1.022 | 0 | 10 | 0.67113 | 10 | 0.66599 | 4.6447 | 0
2006-06-29 07:00 | 0.42805 | 0 | 0 | 1.094 | 0 | 0 | 0.66598 | 0 | 0 | 4.6447 | 0
2006-06-29 08:00 | 1.1535 | 0 | 0 | 1.1535 | 0 | 10 | 0 | 10 | 0 | 4.6447 | 0
2006-06-29 09:00 | 1.2016 | 0 | 0 | 1.2016 | 0 | 0 | 0 | 0 | 0 | 4.6447 | 0
2006-06-29 10:00 | 1.2235 | 0 | 0 | 1.2235 | 0 | 0 | 0 | 0 | 0 | 4.6447 | 0
2006-06-29 11:00 | 1.2339 | 0 | 0 | 1.2339 | 0 | 10 | 0 | 10 | 0 | 4.6447 | 0
2006-06-29 12:00 | 1.2308 | 0 | 0 | 1.2308 | 0 | 0 | 0 | 0 | 0 | 4.6447 | 0
2006-06-29 13:00 | 5.1752 | 0 | 0 | 1.236 | 3.9392 | 0 | 0 | 0 | 3.3877 | 4.6447 | 0
2006-06-29 14:00 | 5.1633 | 0 | 0 | 1.2371 | 3.9262 | 10 | 0 | 10 | 6.7642 | 4.6447 | 0
2006-06-29 15:00 | 3.6702 | 0 | 0 | 1.2308 | 2.4394 | 0 | 0 | 0 | 8.862 | 4.6447 | 0
2006-06-29 16:00 | 3.1401 | 0 | 0 | 1.2151 | 1.925 | 10 | 0 | 10 | 10.5173 | 4.6447 | 0
2006-06-29 17:00 | 1.9331 | 0 | 0 | 1.1911 | 0.74197 | 0 | 0 | 0 | 11.1553 | 4.6447 | 0
2006-06-29 18:00 | 0.56437 | 0 | 0 | 1.164 | 0 | 10 | 0.59961 | 10 | 10.5555 | 4.6447 | 0
2006-06-29 19:00 | 0 | 0 | 0 | 1.211 | 0 | 10 | 1.211 | 10 | 9.3444 | 4.6447 | 0
2006-06-29 20:00 | 0 | 0 | 0 | 1.165 | 0 | 10 | 1.165 | 10 | 8.1793 | 4.6447 | 0
2006-06-29 21:00 | 0 | 0 | 0 | 1.0794 | 0 | 10 | 1.0794 | 10 | 7.0997 | 4.6447 | 0
2006-06-29 22:00 | 0 | 0 | 0 | 0.97085 | 0 | 10 | 0.97085 | 10 | 6.1288 | 4.6447 | 0
2006-06-29 23:00 | 0 | 0 | 0 | 0.86228 | 0 | 0 | 0.86228 | 0 | 5.2664 | 4.6447 | 0
2006-06-30 | 0 | 0 | 0 | 0.79338 | 0 | 10 | 0.79338 | 10 | 4.473 | 4.6447 | 0
2006-06-30 01:00 | 0 | 0 | 0 | 0.75371 | 0 | 10 | 0.75371 | 10 | 3.7192 | 4.6447 | 0
2006-06-30 02:00 | 0 | 0 | 0 | 0.73492 | 0 | 10 | 0.73492 | 10 | 2.9842 | 4.6447 | 0
2006-06-30 03:00 | 0 | 0 | 0 | 0.74327 | 0 | 0 | 0.74327 | 0 | 2.2409 | 4.6447 | 0
2006-06-30 04:00 | 0 | 0 | 0 | 0.79756 | 0 | 0 | 0.79756 | 0 | 1.4433 | 4.6447 | 0
2006-06-30 05:00 | 0 | 0 | 0 | 0.90091 | 0 | 0 | 0.90091 | 0 | 0.54237 | 4.6447 | 0
2006-06-30 06:00 | 0.47128 | 0 | 0 | 1.0137 | 0 | 0 | 0.54237 | 0 | 0 | 4.6447 | 0
2006-06-30 07:00 | 1.1034 | 0 | 0 | 1.1034 | 0 | 0 | 0 | 0 | 0 | 4.6447 | 0
2006-06-30 08:00 | 1.1713 | 0 | 0 | 1.1713 | 0 | 0 | 0 | 0 | 0 | 4.6447 | 0
2006-06-30 09:00 | 1.2057 | 0 | 0 | 1.2057 | 0 | 10 | 0 | 10 | 0 | 4.6447 | 0
2006-06-30 10:00 | 1.2277 | 0 | 0 | 1.2277 | 0 | 0 | 0 | 0 | 0 | 4.6447 | 0
2006-06-30 11:00 | 4.5789 | 0 | 0 | 1.2423 | 3.3367 | 10 | 0 | 10 | 2.8695 | 4.6447 | 0
2006-06-30 12:00 | 1.2444 | 0 | 0 | 1.2444 | 0 | 10 | 0 | 10 | 2.8695 | 4.6447 | 0
2006-06-30 13:00 | 1.2454 | 0 | 0 | 1.2454 | 0 | 0 | 0 | 0 | 2.8694 | 4.6447 | 0
2006-06-30 14:00 | 5.132 | 0 | 0 | 1.2423 | 3.8897 | 0 | 0 | 0 | 6.2146 | 4.6447 | 0
2006-06-30 15:00 | 4.5781 | 0 | 0 | 1.235 | 3.3431 | 10 | 0 | 10 | 9.0896 | 4.6447 | 0
2006-06-30 16:00 | 3.0324 | 0 | 0 | 1.2162 | 1.8162 | 0 | 0 | 0 | 10.6514 | 4.6447 | 0
2006-06-30 17:00 | 1.7826 | 0 | 0 | 1.188 | 0.5946 | 10 | 0 | 10 | 11.1626 | 4.6447 | 0
2006-06-30 18:00 | 0.47885 | 0 | 0 | 1.1546 | 0 | 0 | 0.67573 | 0 | 10.4867 | 4.6447 | 0
2006-06-30 19:00 | 0 | 0 | 0 | 1.1849 | 0 | 10 | 1.1849 | 10 | 9.3017 | 4.6447 | 0
2006-06-30 20:00 | 0 | 0 | 0 | 1.1358 | 0 | 10 | 1.1358 | 10 | 8.1658 | 4.6447 | 0
2006-06-30 21:00 | 0 | 0 | 0 | 1.0648 | 0 | 10 | 1.0648 | 10 | 7.1009 | 4.6447 | 0
2006-06-30 22:00 | 0 | 0 | 0 | 0.97189 | 0 | 10 | 0.97189 | 10 | 6.1289 | 4.6447 | 0
2006-06-30 23:00 | 0 | 0 | 0 | 0.8769 | 0 | 0 | 0.8769 | 0 | 5.2519 | 4.6447 | 0
2006-07-01 | 0 | 0 | 0 | 0.80591 | 0 | 10 | 0.80591 | 10 | 4.4459 | 4.6447 | 0
2006-07-01 01:00 | 0 | 0 | 0 | 0.76624 | 0 | 10 | 0.76624 | 10 | 3.6796 | 4.6447 | 0
2006-07-01 02:00 | 0 | 0 | 0 | 0.74327 | 0 | 0 | 0.74327 | 0 | 2.9363 | 4.6447 | 0
2006-07-01 03:00 | 0 | 0 | 0 | 0.73701 | 0 | 0 | 0.73701 | 0 | 2.1992 | 4.6447 | 0
2006-07-01 04:00 | 0 | 0 | 0 | 0.75685 | 0 | 10 | 0.75685 | 10 | 1.4424 | 4.6447 | 0
2006-07-01 05:00 | 0 | 0 | 0 | 0.78503 | 0 | 10 | 0.78503 | 10 | 0.65732 | 4.6447 | 0
2006-07-01 06:00 | 0.20497 | 0 | 0 | 0.86228 | 0 | 10 | 0.65731 | 10 | 0 | 4.6447 | 0
2006-07-01 07:00 | 0.94371 | 0 | 0 | 0.94371 | 0 | 10 | 0 | 10 | 0 | 4.6447 | 0
2006-07-01 08:00 | 1.0502 | 0 | 0 | 1.0502 | 0 | 10 | 0 | 10 | 0 | 4.6447 | 0
2006-07-01 09:00 | 1.1013 | 0 | 0 | 1.1013 | 0 | 0 | 0 | 0 | 0 | 4.6447 | 0
2006-07-01 10:00 | 1.1233 | 0 | 0 | 1.1233 | 0 | 10 | 0 | 10 | 0 | 4.6447 | 0
2006-07-01 11:00 | 1.1306 | 0 | 0 | 1.1306 | 0 | 10 | 0 | 10 | 0 | 4.6447 | 0
2006-07-01 12:00 | 5.0656 | 0 | 0 | 1.1264 | 3.9392 | 10 | 0 | 10 | 3.3877 | 4.6447 | 0
2006-07-01 13:00 | 3.4043 | 0 | 0 | 1.1128 | 2.2915 | 10 | 0 | 10 | 5.3583 | 4.6447 | 0
2006-07-01 14:00 | 3.9535 | 0 | 0 | 1.0961 | 2.8574 | 10 | 0 | 10 | 7.8156 | 4.6447 | 0
2006-07-01 15:00 | 2.8326 | 0 | 0 | 1.0878 | 1.7448 | 0 | 0 | 0 | 9.3161 | 4.6447 | 0
2006-07-01 16:00 | 2.3658 | 0 | 0 | 1.0867 | 1.2791 | 10 | 0 | 10 | 10.416 | 4.6447 | 0
2006-07-01 17:00 | 1.2835 | 0 | 0 | 1.0763 | 0.20719 | 10 | 0 | 10 | 10.594 | 4.6447 | 0
2006-07-01 18:00 | 0.30405 | 0 | 0 | 1.0815 | 0 | 10 | 0.77745 | 10 | 9.8164 | 4.6447 | 0
2006-07-01 19:00 | 0 | 0 | 0 | 1.1139 | 0 | 0 | 1.1139 | 0 | 8.7024 | 4.6447 | 0
2006-07-01 20:00 | 0 | 0 | 0 | 1.0773 | 0 | 0 | 1.0773 | 0 | 7.6249 | 4.6447 | 0
2006-07-01 21:00 | 0 | 0 | 0 | 1.0189 | 0 | 10 | 1.0189 | 10 | 6.606 | 4.6447 | 0
2006-07-01 22:00 | 0 | 0 | 0 | 0.94162 | 0 | 0 | 0.94162 | 0 | 5.6643 | 4.6447 | 0
2006-07-01 23:00 | 0 | 0 | 0 | 0.84662 | 0 | 0 | 0.84662 | 0 | 4.8176 | 4.6447 | 0
2006-07-02 | 0 | 0 | 0 | 0.78086 | 0 | 0 | 0.78086 | 0 | 4.0366 | 4.6447 | 0
2006-07-02 01:00 | 0 | 0 | 0 | 0.74014 | 0 | 10 | 0.74014 | 10 | 3.2964 | 4.6447 | 0
2006-07-02 02:00 | 0 | 0 | 0 | 0.71822 | 0 | 10 | 0.71822 | 10 | 2.5782 | 4.6447 | 0
2006-07-02 03:00 | 0 | 0 | 0 | 0.71091 | 0 | 0 | 0.71091 | 0 | 1.8672 | 4.6447 | 0
2006-07-02 04:00 | 0 | 0 | 0 | 0.72762 | 0 | 0 | 0.72762 | 0 | 1.1396 | 4.6447 | 0
2006-07-02 05:00 | 0 | 0 | 0 | 0.75685 | 0 | 10 | 0.75685 | 10 | 0.38273 | 4.6447 | 0
2006-07-02 06:00 | 0.42736 | 0 | 0 | 0.81009 | 0 | 0 | 0.38272 | 0 | 0 | 4.6447 | 0
2006-07-02 07:00 | 0.90926 | 0 | 0 | 0.90926 | 0 | 10 | 0 | 10 | 0 | 4.6447 | 0
2006-07-02 08:00 | 0.98755 | 0 | 0 | 0.98755 | 0 | 10 | 0 | 10 | 0 | 4.6447 | 0
2006-07-02 09:00 | 2.8343 | 0 | 0 | 1.0418 | 1.7924 | 10 | 0 | 10 | 1.5415 | 4.6447 | 0
2006-07-02 10:00 | 1.0658 | 0 | 0 | 1.0658 | 0 | 10 | 0 | 10 | 1.5415 | 4.6447 | 0
2006-07-02 11:00 | 1.069 | 0 | 0 | 1.069 | 0 | 10 | 0 | 10 | 1.5414 | 4.6447 | 0
2006-07-02 12:00 | 1.0679 | 0 | 0 | 1.0679 | 0 | 0 | 0 | 0 | 1.5414 | 4.6447 | 0
2006-07-02 13:00 | 1.0752 | 0 | 0 | 1.0752 | 0 | 0 | 0 | 0 | 1.5414 | 4.6447 | 0
2006-07-02 14:00 | 5.0165 | 0 | 0 | 1.0773 | 3.9392 | 0 | 0 | 0 | 4.9291 | 4.6447 | 0
2006-07-02 15:00 | 5.0249 | 0 | 0 | 1.0857 | 3.9392 | 0 | 0 | 0 | 8.3167 | 4.6447 | 0
2006-07-02 16:00 | 3.134 | 0 | 0 | 1.0961 | 2.0379 | 0 | 0 | 0 | 10.0692 | 4.6447 | 0
2006-07-02 17:00 | 2.0068 | 0 | 0 | 1.0951 | 0.91173 | 0 | 0 | 0 | 10.8531 | 4.6447 | 0
2006-07-02 18:00 | 0.69617 | 0 | 0 | 1.093 | 0 | 0 | 0.39682 | 0 | 10.4562 | 4.6447 | 0
2006-07-02 19:00 | 0 | 0 | 0 | 1.1368 | 0 | 10 | 1.1368 | 10 | 9.3192 | 4.6447 | 0
2006-07-02 20:00 | 0 | 0 | 0 | 1.1055 | 0 | 0 | 1.1055 | 0 | 8.2135 | 4.6447 | 0
2006-07-02 21:00 | 0 | 0 | 0 | 1.0408 | 0 | 10 | 1.0408 | 10 | 7.1726 | 4.6447 | 0
2006-07-02 22:00 | 0 | 0 | 0 | 0.9458 | 0 | 0 | 0.9458 | 0 | 6.2267 | 4.6447 | 0
2006-07-02 23:00 | 0 | 0 | 0 | 0.84558 | 0 | 10 | 0.84558 | 10 | 5.3811 | 4.6447 | 0
2006-07-03 | 0 | 0 | 0 | 0.77668 | 0 | 0 | 0.77668 | 0 | 4.6043 | 4.6447 | 0
2006-07-03 01:00 | 0 | 0 | 0 | 0.73492 | 0 | 10 | 0.73492 | 10 | 3.8693 | 4.6447 | 0
2006-07-03 02:00 | 0 | 0 | 0 | 0.72135 | 0 | 10 | 0.72135 | 10 | 3.1479 | 4.6447 | 0
2006-07-03 03:00 | 0 | 0 | 0 | 0.72866 | 0 | 0 | 0.72866 | 0 | 2.4192 | 4.6447 | 0
2006-07-03 04:00 | 0 | 0 | 0 | 0.77668 | 0 | 10 | 0.77668 | 10 | 1.6425 | 4.6447 | 0
2006-07-03 05:00 | 0 | 0 | 0 | 0.86855 | 0 | 0 | 0.86855 | 0 | 0.77395 | 4.6447 | 0
2006-07-03 06:00 | 0.40205 | 0 | 0 | 0.98442 | 0 | 10 | 0.58237 | 10 | 0.19157 | 4.6447 | 0
2006-07-03 07:00 | 0.88159 | 0 | 0 | 1.0732 | 0 | 0 | 0.19156 | 0 | 0 | 4.6447 | 0
2006-07-03 08:00 | 1.1452 | 0 | 0 | 1.1452 | 0 | 0 | 0 | 0 | 0 | 4.6447 | 0
2006-07-03 09:00 | 1.1932 | 0 | 0 | 1.1932 | 0 | 10 | 0 | 10 | 0 | 4.6447 | 0
2006-07-03 10:00 | 1.2172 | 0 | 0 | 1.2172 | 0 | 10 | 0 | 10 | 0 | 4.6447 | 0
2006-07-03 11:00 | 5.1658 | 0 | 0 | 1.2266 | 3.9392 | 10 | 0 | 10 | 3.3877 | 4.6447 | 0
2006-07-03 12:00 | 1.2318 | 0 | 0 | 1.2318 | 0 | 0 | 0 | 0 | 3.3877 | 4.6447 | 0
2006-07-03 13:00 | 1.2256 | 0 | 0 | 1.2256 | 0 | 0 | 0 | 0 | 3.3876 | 4.6447 | 0
2006-07-03 14:00 | 3.5649 | 0 | 0 | 1.2214 | 2.3435 | 0 | 0 | 0 | 5.403 | 4.6447 | 0
2006-07-03 15:00 | 5.147 | 0 | 0 | 1.2078 | 3.9392 | 10 | 0 | 10 | 8.7906 | 4.6447 | 0
2006-07-03 16:00 | 2.728 | 0 | 0 | 1.189 | 1.539 | 0 | 0 | 0 | 10.114 | 4.6447 | 0
2006-07-03 17:00 | 1.6055 | 0 | 0 | 1.1682 | 0.43734 | 0 | 0 | 0 | 10.49 | 4.6447 | 0
2006-07-03 18:00 | 0.5377 | 0 | 0 | 1.1389 | 0 | 10 | 0.60122 | 10 | 9.8886 | 4.6447 | 0
2006-07-03 19:00 | 0 | 0 | 0 | 1.1567 | 0 | 0 | 1.1567 | 0 | 8.7318 | 4.6447 | 0
2006-07-03 20:00 | 0 | 0 | 0 | 1.1034 | 0 | 10 | 1.1034 | 10 | 7.6283 | 4.6447 | 0
2006-07-03 21:00 | 0 | 0 | 0 | 1.0335 | 0 | 0 | 1.0335 | 0 | 6.5947 | 4.6447 | 0
2006-07-03 22:00 | 0 | 0 | 0 | 0.94371 | 0 | 0 | 0.94371 | 0 | 5.6509 | 4.6447 | 0
2006-07-03 23:00 | 0 | 0 | 0 | 0.8508 | 0 | 0 | 0.8508 | 0 | 4.8 | 4.6447 | 0
2006-07-04 | 0 | 0 | 0 | 0.78294 | 0 | 0 | 0.78294 | 0 | 4.017 | 4.6447 | 0
2006-07-04 01:00 | 0 | 0 | 0 | 0.7391 | 0 | 0 | 0.7391 | 0 | 3.2778 | 4.6447 | 0
2006-07-04 02:00 | 0 | 0 | 0 | 0.71718 | 0 | 0 | 0.71718 | 0 | 2.5606 | 4.6447 | 0
2006-07-04 03:00 | 0 | 0 | 0 | 0.713 | 0 | 10 | 0.713 | 10 | 1.8476 | 4.6447 | 0
2006-07-04 04:00 | 0 | 0 | 0 | 0.73179 | 0 | 10 | 0.73179 | 10 | 1.1158 | 4.6447 | 0
2006-07-04 05:00 | 0 | 0 | 0 | 0.76937 | 0 | 0 | 0.76937 | 0 | 0.34639 | 4.6447 | 0
2006-07-04 06:00 | 0.48145 | 0 | 0 | 0.82783 | 0 | 10 | 0.34638 | 10 | 0 | 4.6447 | 0
2006-07-04 07:00 | 0.92074 | 0 | 0 | 0.92074 | 0 | 0 | 0 | 0 | 0 | 4.6447 | 0
2006-07-04 08:00 | 1.0095 | 0 | 0 | 1.0095 | 0 | 10 | 0 | 10 | 0 | 4.6447 | 0
2006-07-04 09:00 | 1.069 | 0 | 0 | 1.069 | 0 | 0 | 0 | 0 | 0 | 4.6447 | 0
2006-07-04 10:00 | 1.0961 | 0 | 0 | 1.0961 | 0 | 0 | 0 | 0 | 0 | 4.6447 | 0
2006-07-04 11:00 | 1.1013 | 0 | 0 | 1.1013 | 0 | 0 | 0 | 0 | 0 | 4.6447 | 0
2006-07-04 12:00 | 1.2975 | 0 | 0 | 1.0972 | 0.20037 | 10 | 0 | 10 | 0.17232 | 4.6447 | 0
2006-07-04 13:00 | 5.0301 | 0 | 0 | 1.0909 | 3.9392 | 0 | 0 | 0 | 3.56 | 4.6447 | 0
2006-07-04 14:00 | 4.8726 | 0 | 0 | 1.0909 | 3.7817 | 0 | 0 | 0 | 6.8122 | 4.6447 | 0
2006-07-04 15:00 | 3.6399 | 0 | 0 | 1.093 | 2.5469 | 10 | 0 | 10 | 9.0025 | 4.6447 | 0
2006-07-04 16:00 | 2.9225 | 0 | 0 | 1.094 | 1.8285 | 10 | 0 | 10 | 10.5749 | 4.6447 | 0
2006-07-04 17:00 | 1.8554 | 0 | 0 | 1.0784 | 0.77704 | 0 | 0 | 0 | 11.243 | 4.6447 | 0
2006-07-04 18:00 | 0.5381 | 0 | 0 | 1.0575 | 0 | 10 | 0.5194 | 10 | 10.7235 | 4.6447 | 0
2006-07-04 19:00 | 0 | 0 | 0 | 1.069 | 0 | 10 | 1.069 | 10 | 9.6543 | 4.6447 | 0
2006-07-04 20:00 | 0 | 0 | 0 | 1.0262 | 0 | 10 | 1.0262 | 10 | 8.628 | 4.6447 | 0
2006-07-04 21:00 | 0 | 0 | 0 | 1.0251 | 0 | 10 | 1.0251 | 10 | 7.6028 | 4.6447 | 0
2006-07-04 22:00 | 0 | 0 | 0 | 0.94788 | 0 | 10 | 0.94788 | 10 | 6.6548 | 4.6447 | 0
2006-07-04 23:00 | 0 | 0 | 0 | 0.84767 | 0 | 10 | 0.84767 | 10 | 5.807 | 4.6447 | 0
2006-07-05 | 0 | 0 | 0 | 0.77877 | 0 | 0 | 0.77877 | 0 | 5.0282 | 4.6447 | 0
2006-07-05 01:00 | 0 | 0 | 0 | 0.7391 | 0 | 0 | 0.7391 | 0 | 4.289 | 4.6447 | 0
2006-07-05 02:00 | 0 | 0 | 0 | 0.72553 | 0 | 0 | 0.72553 | 0 | 3.5634 | 4.6447 | 0
2006-07-05 03:00 | 0 | 0 | 0 | 0.73701 | 0 | 10 | 0.73701 | 10 | 2.8264 | 4.6447 | 0
2006-07-05 04:00 | 0 | 0 | 0 | 0.79025 | 0 | 10 | 0.79025 | 10 | 2.0361 | 4.6447 | 0
2006-07-05 05:00 | 0 | 0 | 0 | 0.89569 | 0 | 0 | 0.89569 | 0 | 1.1404 | 4.6447 | 0
2006-07-05 06:00 | 0.314 | 0 | 0 | 1.0063 | 0 | 10 | 0.69234 | 10 | 0.448 | 4.6447 | 0
2006-07-05 07:00 | 0.63038 | 0 | 0 | 1.0784 | 0 | 0 | 0.44799 | 0 | 0 | 4.6447 | 0
2006-07-05 08:00 | 1.1504 | 0 | 0 | 1.1504 | 0 | 0 | 0 | 0 | 0 | 4.6447 | 0
2006-07-05 09:00 | 1.1942 | 0 | 0 | 1.1942 | 0 | 0 | 0 | 0 | 0 | 4.6447 | 0
2006-07-05 10:00 | 1.2203 | 0 | 0 | 1.2203 | 0 | 0 | 0 | 0 | 0 | 4.6447 | 0
2006-07-05 11:00 | 1.2339 | 0 | 0 | 1.2339 | 0 | 10 | 0 | 10 | 0 | 4.6447 | 0
2006-07-05 12:00 | 1.6624 | 0 | 0 | 1.2412 | 0.42117 | 10 | 0 | 10 | 0.3622 | 4.6447 | 0
2006-07-05 13:00 | 5.1825 | 0 | 0 | 1.2433 | 3.9392 | 0 | 0 | 0 | 3.7499 | 4.6447 | 0
2006-07-05 14:00 | 5.1783 | 0 | 0 | 1.2391 | 3.9392 | 10 | 0 | 10 | 7.1376 | 4.6447 | 0
2006-07-05 15:00 | 4.6194 | 0 | 0 | 1.2287 | 3.3907 | 10 | 0 | 10 | 10.0534 | 4.6447 | 0
2006-07-05 16:00 | 2.6251 | 0 | 0 | 1.213 | 1.4121 | 0 | 0 | 0 | 11.2677 | 4.6447 | 0
2006-07-05 17:00 | 1.4291 | 0 | 0 | 1.1995 | 0.22964 | 0 | 0 | 0 | 11.465 | 4.6447 | 0
2006-07-05 18:00 | 0.60178 | 0 | 0 | 1.1786 | 0 | 0 | 0.57681 | 0 | 10.8881 | 4.6447 | 0
2006-07-05 19:00 | 0 | 0 | 0 | 1.211 | 0 | 10 | 1.211 | 10 | 9.677 | 4.6447 | 0
2006-07-05 20:00 | 0 | 0 | 0 | 1.1567 | 0 | 10 | 1.1567 | 10 | 8.5202 | 4.6447 | 0
2006-07-05 21:00 | 0 | 0 | 0 | 1.0711 | 0 | 0 | 1.0711 | 0 | 7.449 | 4.6447 | 0
2006-07-05 22:00 | 0 | 0 | 0 | 0.95623 | 0 | 10 | 0.95623 | 10 | 6.4926 | 4.6447 | 0
2006-07-05 23:00 | 0 | 0 | 0 | 0.84871 | 0 | 10 | 0.84871 | 10 | 5.6438 | 4.6447 | 0
2006-07-06 | 0 | 0 | 0 | 0.78399 | 0 | 0 | 0.78399 | 0 | 4.8598 | 4.6447 | 0
2006-07-06 01:00 | 0 | 0 | 0 | 0.74849 | 0 | 10 | 0.74849 | 10 | 4.1112 | 4.6447 | 0
2006-07-06 02:00 | 0 | 0 | 0 | 0.7297 | 0 | 10 | 0.7297 | 10 | 3.3814 | 4.6447 | 0
2006-07-06 03:00 | 0 | 0 | 0 | 0.73492 | 0 | 0 | 0.73492 | 0 | 2.6465 | 4.6447 | 0
2006-07-06 04:00 | 0 | 0 | 0 | 0.78921 | 0 | 0 | 0.78921 | 0 | 1.8572 | 4.6447 | 0
2006-07-06 05:00 | 0 | 0 | 0 | 0.89882 | 0 | 0 | 0.89882 | 0 | 0.95839 | 4.6447 | 0
2006-07-06 06:00 | 0.21767 | 0 | 0 | 1.0022 | 0 | 0 | 0.7845 | 0 | 0.17387 | 4.6447 | 0
2006-07-06 07:00 | 0.91285 | 0 | 0 | 1.0867 | 0 | 10 | 0.17387 | 10 | 0 | 4.6447 | 0
2006-07-06 08:00 | 1.1608 | 0 | 0 | 1.1608 | 0 | 10 | 0 | 10 | 0 | 4.6447 | 0
2006-07-06 09:00 | 1.2078 | 0 | 0 | 1.2078 | 0 | 10 | 0 | 10 | 0 | 4.6447 | 0
2006-07-06 10:00 | 1.2224 | 0 | 0 | 1.2224 | 0 | 10 | 0 | 10 | 0 | 4.6447 | 0
2006-07-06 11:00 | 1.2329 | 0 | 0 | 1.2329 | 0 | 10 | 0 | 10 | 0 | 4.6447 | 0
2006-07-06 12:00 | 2.6433 | 0 | 0 | 1.2339 | 1.4094 | 10 | 0 | 10 | 1.2121 | 4.6447 | 0
2006-07-06 13:00 | 5.1752 | 0 | 0 | 1.236 | 3.9392 | 0 | 0 | 0 | 4.5998 | 4.6447 | 0
2006-07-06 14:00 | 5.1658 | 0 | 0 | 1.2266 | 3.9392 | 10 | 0 | 10 | 7.9874 | 4.6447 | 0
2006-07-06 15:00 | 1.2287 | 0 | 0 | 1.2287 | 0 | 0 | 0 | 0 | 7.9873 | 4.6447 | 0
2006-07-06 16:00 | 3.6383 | 0 | 0 | 1.2203 | 2.418 | 10 | 0 | 10 | 10.0667 | 4.6447 | 0
2006-07-06 17:00 | 2.0841 | 0 | 0 | 1.1922 | 0.89195 | 0 | 0 | 0 | 10.8336 | 4.6447 | 0
2006-07-06 18:00 | 0.7129 | 0 | 0 | 1.1682 | 0 | 0 | 0.45525 | 0 | 10.3782 | 4.6447 | 0
2006-07-06 19:00 | 0 | 0 | 0 | 1.2078 | 0 | 0 | 1.2078 | 0 | 9.1702 | 4.6447 | 0
2006-07-06 20:00 | 0 | 0 | 0 | 1.1556 | 0 | 0 | 1.1556 | 0 | 8.0145 | 4.6447 | 0
2006-07-06 21:00 | 0 | 0 | 0 | 1.069 | 0 | 0 | 1.069 | 0 | 6.9454 | 4.6447 | 0
2006-07-06 22:00 | 0 | 0 | 0 | 0.95623 | 0 | 0 | 0.95623 | 0 | 5.9891 | 4.6447 | 0
2006-07-06 23:00 | 0 | 0 | 0 | 0.84558 | 0 | 0 | 0.84558 | 0 | 5.1434 | 4.6447 | 0
2006-07-07 | 0 | 0 | 0 | 0.7819 | 0 | 0 | 0.7819 | 0 | 4.3614 | 4.6447 | 0
2006-07-07 01:00 | 0 | 0 | 0 | 0.74536 | 0 | 0 | 0.74536 | 0 | 3.616 | 4.6447 | 0
2006-07-07 02:00 | 0 | 0 | 0 | 0.72344 | 0 | 10 | 0.72344 | 10 | 2.8925 | 4.6447 | 0
2006-07-07 03:00 | 0 | 0 | 0 | 0.72657 | 0 | 10 | 0.72657 | 10 | 2.1659 | 4.6447 | 0
2006-07-07 04:00 | 0 | 0 | 0 | 0.77668 | 0 | 0 | 0.77668 | 0 | 1.3892 | 4.6447 | 0
2006-07-07 05:00 | 0 | 0 | 0 | 0.88525 | 0 | 0 | 0.88525 | 0 | 0.50394 | 4.6447 | 0
2006-07-07 06:00 | 0.49406 | 0 | 0 | 0.99799 | 0 | 10 | 0.50393 | 10 | 0 | 4.6447 | 0
2006-07-07 07:00 | 1.0919 | 0 | 0 | 1.0919 | 0 | 0 | 0 | 0 | 0 | 4.6447 | 0
2006-07-07 08:00 | 1.1661 | 0 | 0 | 1.1661 | 0 | 10 | 0 | 10 | 0 | 4.6447 | 0
2006-07-07 09:00 | 1.213 | 0 | 0 | 1.213 | 0 | 0 | 0 | 0 | 0 | 4.6447 | 0
2006-07-07 10:00 | 1.2287 | 0 | 0 | 1.2287 | 0 | 10 | 0 | 10 | 0 | 4.6447 | 0
2006-07-07 11:00 | 2.2228 | 0 | 0 | 1.236 | 0.98679 | 0 | 0 | 0 | 0.84864 | 4.6447 | 0
2006-07-07 12:00 | 1.2402 | 0 | 0 | 1.2402 | 0 | 10 | 0 | 10 | 0.84862 | 4.6447 | 0
2006-07-07 13:00 | 5.1825 | 0 | 0 | 1.2433 | 3.9392 | 10 | 0 | 10 | 4.2363 | 4.6447 | 0
2006-07-07 14:00 | 4.8162 | 0 | 0 | 1.2297 | 3.5865 | 10 | 0 | 10 | 7.3206 | 4.6447 | 0
2006-07-07 15:00 | 4.11 | 0 | 0 | 1.2287 | 2.8813 | 0 | 0 | 0 | 9.7984 | 4.6447 | 0
2006-07-07 16:00 | 2.4024 | 0 | 0 | 1.1942 | 1.2082 | 0 | 0 | 0 | 10.8373 | 4.6447 | 0
2006-07-07 17:00 | 1.2712 | 0 | 0 | 1.1682 | 0.10302 | 0 | 0 | 0 | 10.9258 | 4.6447 | 0
2006-07-07 18:00 | 0.30308 | 0 | 0 | 1.1452 | 0 | 0 | 0.8421 | 0 | 10.0835 | 4.6447 | 0
2006-07-07 19:00 | 0 | 0 | 0 | 1.1598 | 0 | 0 | 1.1598 | 0 | 8.9236 | 4.6447 | 0
2006-07-07 20:00 | 0 | 0 | 0 | 1.1201 | 0 | 0 | 1.1201 | 0 | 7.8033 | 4.6447 | 0
2006-07-07 21:00 | 0 | 0 | 0 | 1.0439 | 0 | 0 | 1.0439 | 0 | 6.7593 | 4.6447 | 0
2006-07-07 22:00 | 0 | 0 | 0 | 0.95519 | 0 | 0 | 0.95519 | 0 | 5.804 | 4.6447 | 0
2006-07-07 23:00 | 0 | 0 | 0 | 0.85915 | 0 | 0 | 0.85915 | 0 | 4.9448 | 4.6447 | 0
2006-07-08 | 0 | 0 | 0 | 0.79129 | 0 | 10 | 0.79129 | 10 | 4.1534 | 4.6447 | 0
2006-07-08 01:00 | 0 | 0 | 0 | 0.74954 | 0 | 10 | 0.74954 | 10 | 3.4038 | 4.6447 | 0
2006-07-08 02:00 | 0 | 0 | 0 | 0.72657 | 0 | 10 | 0.72657 | 10 | 2.6772 | 4.6447 | 0
2006-07-08 03:00 | 0 | 0 | 0 | 0.71926 | 0 | 0 | 0.71926 | 0 | 1.9579 | 4.6447 | 0
2006-07-08 04:00 | 0 | 0 | 0 | 0.7391 | 0 | 0 | 0.7391 | 0 | 1.2188 | 4.6447 | 0
2006-07-08 05:00 | 0 | 0 | 0 | 0.77668 | 0 | 10 | 0.77668 | 10 | 0.4421 | 4.6447 | 0
2006-07-08 06:00 | 0.41601 | 0 | 0 | 0.85811 | 0 | 0 | 0.4421 | 0 | 0 | 4.6447 | 0
2006-07-08 07:00 | 0.97294 | 0 | 0 | 0.97294 | 0 | 10 | 0 | 10 | 0 | 4.6447 | 0
2006-07-08 08:00 | 1.0627 | 0 | 0 | 1.0627 | 0 | 0 | 0 | 0 | 0 | 4.6447 | 0
2006-07-08 09:00 | 1.117 | 0 | 0 | 1.117 | 0 | 0 | 0 | 0 | 0 | 4.6447 | 0
2006-07-08 10:00 | 1.1358 | 0 | 0 | 1.1358 | 0 | 0 | 0 | 0 | 0 | 4.6447 | 0
2006-07-08 11:00 | 1.1368 | 0 | 0 | 1.1368 | 0 | 0 | 0 | 0 | 0 | 4.6447 | 0
2006-07-08 12:00 | 1.1306 | 0 | 0 | 1.1306 | 0 | 0 | 0 | 0 | 0 | 4.6447 | 0
2006-07-08 13:00 | 3.3411 | 0 | 0 | 1.1201 | 2.2209 | 10 | 0 | 10 | 1.91 | 4.6447 | 0
2006-07-08 14:00 | 5.051 | 0 | 0 | 1.1118 | 3.9392 | 10 | 0 | 10 | 5.2977 | 4.6447 | 0
2006-07-08 15:00 | 4.8252 | 0 | 0 | 1.1128 | 3.7124 | 10 | 0 | 10 | 8.4903 | 4.6447 | 0
2006-07-08 16:00 | 2.899 | 0 | 0 | 1.1118 | 1.7872 | 0 | 0 | 0 | 10.0271 | 4.6447 | 0
2006-07-08 17:00 | 1.6217 | 0 | 0 | 1.0982 | 0.5235 | 10 | 0 | 10 | 10.4772 | 4.6447 | 0
2006-07-08 18:00 | 0.58056 | 0 | 0 | 1.0909 | 0 | 0 | 0.51034 | 0 | 9.9667 | 4.6447 | 0
2006-07-08 19:00 | 0 | 0 | 0 | 1.1212 | 0 | 10 | 1.1212 | 10 | 8.8454 | 4.6447 | 0
2006-07-08 20:00 | 0 | 0 | 0 | 1.0836 | 0 | 0 | 1.0836 | 0 | 7.7617 | 4.6447 | 0
2006-07-08 21:00 | 0 | 0 | 0 | 1.0241 | 0 | 0 | 1.0241 | 0 | 6.7375 | 4.6447 | 0
2006-07-08 22:00 | 0 | 0 | 0 | 0.94997 | 0 | 10 | 0.94997 | 10 | 5.7874 | 4.6447 | 0
2006-07-08 23:00 | 0 | 0 | 0 | 0.85811 | 0 | 10 | 0.85811 | 10 | 4.9292 | 4.6447 | 0
2006-07-09 | 0 | 0 | 0 | 0.79129 | 0 | 0 | 0.79129 | 0 | 4.1379 | 4.6447 | 0
2006-07-09 01:00 | 0 | 0 | 0 | 0.75058 | 0 | 10 | 0.75058 | 10 | 3.3872 | 4.6447 | 0
2006-07-09 02:00 | 0 | 0 | 0 | 0.72553 | 0 | 0 | 0.72553 | 0 | 2.6617 | 4.6447 | 0
2006-07-09 03:00 | 0 | 0 | 0 | 0.72031 | 0 | 10 | 0.72031 | 10 | 1.9413 | 4.6447 | 0
2006-07-09 04:00 | 0 | 0 | 0 | 0.7297 | 0 | 0 | 0.7297 | 0 | 1.2116 | 4.6447 | 0
2006-07-09 05:00 | 0 | 0 | 0 | 0.76206 | 0 | 0 | 0.76206 | 0 | 0.44951 | 4.6447 | 0
2006-07-09 06:00 | 0.35432 | 0 | 0 | 0.80382 | 0 | 0 | 0.4495 | 0 | 0 | 4.6447 | 0
2006-07-09 07:00 | 0.89151 | 0 | 0 | 0.89151 | 0 | 10 | 0 | 10 | 0 | 4.6447 | 0
2006-07-09 08:00 | 2.1231 | 0 | 0 | 0.96981 | 1.1533 | 0 | 0 | 0 | 0.99186 | 4.6447 | 0
2006-07-09 09:00 | 1.021 | 0 | 0 | 1.021 | 0 | 0 | 0 | 0 | 0.99185 | 4.6447 | 0
2006-07-09 10:00 | 4.0625 | 0 | 0 | 1.0512 | 3.0112 | 0 | 0 | 0 | 3.5815 | 4.6447 | 0
2006-07-09 11:00 | 1.0617 | 0 | 0 | 1.0617 | 0 | 0 | 0 | 0 | 3.5815 | 4.6447 | 0
2006-07-09 12:00 | 3.0124 | 0 | 0 | 1.0617 | 1.9507 | 0 | 0 | 0 | 5.259 | 4.6447 | 0
2006-07-09 13:00 | 1.0606 | 0 | 0 | 1.0606 | 0 | 0 | 0 | 0 | 5.2589 | 4.6447 | 0
2006-07-09 14:00 | 4.9165 | 0 | 0 | 1.0617 | 3.8548 | 10 | 0 | 10 | 8.574 | 4.6447 | 0
2006-07-09 15:00 | 1.0679 | 0 | 0 | 1.0679 | 0 | 10 | 0 | 10 | 8.5739 | 4.6447 | 0
2006-07-09 16:00 | 2.597 | 0 | 0 | 1.0794 | 1.5176 | 10 | 0 | 10 | 9.8789 | 4.6447 | 0
2006-07-09 17:00 | 1.9235 | 0 | 0 | 1.0825 | 0.84098 | 0 | 0 | 0 | 10.602 | 4.6447 | 0
2006-07-09 18:00 | 0.63561 | 0 | 0 | 1.0846 | 0 | 10 | 0.44903 | 10 | 10.1528 | 4.6447 | 0
2006-07-09 19:00 | 0 | 0 | 0 | 1.1316 | 0 | 10 | 1.1316 | 10 | 9.0211 | 4.6447 | 0
2006-07-09 20:00 | 0 | 0 | 0 | 1.0982 | 0 | 10 | 1.0982 | 10 | 7.9227 | 4.6447 | 0
2006-07-09 21:00 | 0 | 0 | 0 | 1.0314 | 0 | 10 | 1.0314 | 10 | 6.8912 | 4.6447 | 0
2006-07-09 22:00 | 0 | 0 | 0 | 0.92492 | 0 | 0 | 0.92492 | 0 | 5.9662 | 4.6447 | 0
2006-07-09 23:00 | 0 | 0 | 0 | 0.81635 | 0 | 0 | 0.81635 | 0 | 5.1498 | 4.6447 | 0
2006-07-10 | 0 | 0 | 0 | 0.75998 | 0 | 10 | 0.75998 | 10 | 4.3897 | 4.6447 | 0
2006-07-10 01:00 | 0 | 0 | 0 | 0.72344 | 0 | 0 | 0.72344 | 0 | 3.6662 | 4.6447 | 0
2006-07-10 02:00 | 0 | 0 | 0 | 0.70569 | 0 | 0 | 0.70569 | 0 | 2.9605 | 4.6447 | 0
2006-07-10 03:00 | 0 | 0 | 0 | 0.71718 | 0 | 0 | 0.71718 | 0 | 2.2433 | 4.6447 | 0
2006-07-10 04:00 | 0 | 0 | 0 | 0.77459 | 0 | 10 | 0.77459 | 10 | 1.4687 | 4.6447 | 0
2006-07-10 05:00 | 0 | 0 | 0 | 0.88942 | 0 | 0 | 0.88942 | 0 | 0.57922 | 4.6447 | 0
2006-07-10 06:00 | 0.41147 | 0 | 0 | 0.99068 | 0 | 10 | 0.57921 | 10 | 0 | 4.6447 | 0
2006-07-10 07:00 | 1.0784 | 0 | 0 | 1.0784 | 0 | 0 | 0 | 0 | 0 | 4.6447 | 0
2006-07-10 08:00 | 1.14 | 0 | 0 | 1.14 | 0 | 0 | 0 | 0 | 0 | 4.6447 | 0
2006-07-10 09:00 | 1.1765 | 0 | 0 | 1.1765 | 0 | 10 | 0 | 10 | 0 | 4.6447 | 0
2006-07-10 10:00 | 1.1974 | 0 | 0 | 1.1974 | 0 | 10 | 0 | 10 | 0 | 4.6447 | 0
2006-07-10 11:00 | 1.2057 | 0 | 0 | 1.2057 | 0 | 10 | 0 | 10 | 0 | 4.6447 | 0
2006-07-10 12:00 | 1.2893 | 0 | 0 | 1.2099 | 0.079409 | 10 | 0 | 10 | 0.068292 | 4.6447 | 0
2006-07-10 13:00 | 5.146 | 0 | 0 | 1.2068 | 3.9392 | 10 | 0 | 10 | 3.456 | 4.6447 | 0
2006-07-10 14:00 | 4.9512 | 0 | 0 | 1.2036 | 3.7476 | 10 | 0 | 10 | 6.6788 | 4.6447 | 0
2006-07-10 15:00 | 3.3565 | 0 | 0 | 1.1984 | 2.158 | 10 | 0 | 10 | 8.5347 | 4.6447 | 0
2006-07-10 16:00 | 3.3441 | 0 | 0 | 1.1849 | 2.1592 | 10 | 0 | 10 | 10.3915 | 4.6447 | 0
2006-07-10 17:00 | 1.925 | 0 | 0 | 1.1682 | 0.75682 | 0 | 0 | 0 | 11.0422 | 4.6447 | 0
2006-07-10 18:00 | 0.47292 | 0 | 0 | 1.1629 | 0 | 10 | 0.69001 | 10 | 10.352 | 4.6447 | 0
2006-07-10 19:00 | 0 | 0 | 0 | 1.1942 | 0 | 0 | 1.1942 | 0 | 9.1576 | 4.6447 | 0
2006-07-10 20:00 | 0 | 0 | 0 | 1.141 | 0 | 0 | 1.141 | 0 | 8.0165 | 4.6447 | 0
2006-07-10 21:00 | 0 | 0 | 0 | 1.0585 | 0 | 0 | 1.0585 | 0 | 6.9579 | 4.6447 | 0
2006-07-10 22:00 | 0 | 0 | 0 | 0.93744 | 0 | 0 | 0.93744 | 0 | 6.0203 | 4.6447 | 0
2006-07-10 23:00 | 0 | 0 | 0 | 0.83305 | 0 | 10 | 0.83305 | 10 | 5.1872 | 4.6447 | 0
2006-07-11 | 0 | 0 | 0 | 0.76833 | 0 | 0 | 0.76833 | 0 | 4.4188 | 4.6447 | 0
2006-07-11 01:00 | 0 | 0 | 0 | 0.73283 | 0 | 10 | 0.73283 | 10 | 3.6859 | 4.6447 | 0
2006-07-11 02:00 | 0 | 0 | 0 | 0.71613 | 0 | 10 | 0.71613 | 10 | 2.9697 | 4.6447 | 0
2006-07-11 03:00 | 0 | 0 | 0 | 0.7224 | 0 | 10 | 0.7224 | 10 | 2.2473 | 4.6447 | 0
2006-07-11 04:00 | 0 | 0 | 0 | 0.77459 | 0 | 10 | 0.77459 | 10 | 1.4726 | 4.6447 | 0
2006-07-11 05:00 | 0 | 0 | 0 | 0.88525 | 0 | 0 | 0.88525 | 0 | 0.58738 | 4.6447 | 0
2006-07-11 06:00 | 0.39601 | 0 | 0 | 0.98338 | 0 | 0 | 0.58737 | 0 | 0 | 4.6447 | 0
2006-07-11 07:00 | 1.0658 | 0 | 0 | 1.0658 | 0 | 10 | 0 | 10 | 0 | 4.6447 | 0
2006-07-11 08:00 | 1.1347 | 0 | 0 | 1.1347 | 0 | 10 | 0 | 10 | 0 | 4.6447 | 0
2006-07-11 09:00 | 1.1723 | 0 | 0 | 1.1723 | 0 | 10 | 0 | 10 | 0 | 4.6447 | 0
2006-07-11 10:00 | 1.1984 | 0 | 0 | 1.1984 | 0 | 0 | 0 | 0 | 0 | 4.6447 | 0
2006-07-11 11:00 | 1.211 | 0 | 0 | 1.211 | 0 | 10 | 0 | 10 | 0 | 4.6447 | 0
2006-07-11 12:00 | 1.2057 | 0 | 0 | 1.2057 | 0 | 10 | 0 | 10 | 0 | 4.6447 | 0
2006-07-11 13:00 | 5.1522 | 0 | 0 | 1.213 | 3.9392 | 0 | 0 | 0 | 3.3877 | 4.6447 | 0
2006-07-11 14:00 | 2.2122 | 0 | 0 | 1.2183 | 0.99393 | 0 | 0 | 0 | 4.2424 | 4.6447 | 0
2006-07-11 15:00 | 5.1501 | 0 | 0 | 1.211 | 3.9392 | 0 | 0 | 0 | 7.6301 | 4.6447 | 0
2006-07-11 16:00 | 3.8639 | 0 | 0 | 1.1953 | 2.6686 | 0 | 0 | 0 | 9.925 | 4.6447 | 0
2006-07-11 17:00 | 2.2549 | 0 | 0 | 1.1723 | 1.0826 | 10 | 0 | 10 | 10.8558 | 4.6447 | 0
2006-07-11 18:00 | 0.66412 | 0 | 0 | 1.1556 | 0 | 0 | 0.4915 | 0 | 10.3642 | 4.6447 | 0
2006-07-11 19:00 | 0 | 0 | 0 | 1.1963 | 0 | 10 | 1.1963 | 10 | 9.1677 | 4.6447 | 0
2006-07-11 20:00 | 0 | 0 | 0 | 1.1473 | 0 | 10 | 1.1473 | 10 | 8.0203 | 4.6447 | 0
2006-07-11 21:00 | 0 | 0 | 0 | 1.0554 | 0 | 0 | 1.0554 | 0 | 6.9648 | 4.6447 | 0
2006-07-11 22:00 | 0 | 0 | 0 | 0.94058 | 0 | 0 | 0.94058 | 0 | 6.0241 | 4.6447 | 0
2006-07-11 23:00 | 0 | 0 | 0 | 0.83096 | 0 | 0 | 0.83096 | 0 | 5.1931 | 4.6447 | 0
2006-07-12 | 0 | 0 | 0 | 0.76833 | 0 | 0 | 0.76833 | 0 | 4.4247 | 4.6447 | 0
2006-07-12 01:00 | 0 | 0 | 0 | 0.7297 | 0 | 10 | 0.7297 | 10 | 3.6949 | 4.6447 | 0
2006-07-12 02:00 | 0 | 0 | 0 | 0.71196 | 0 | 10 | 0.71196 | 10 | 2.9829 | 4.6447 | 0
2006-07-12 03:00 | 0 | 0 | 0 | 0.71822 | 0 | 10 | 0.71822 | 10 | 2.2646 | 4.6447 | 0
2006-07-12 04:00 | 0 | 0 | 0 | 0.77355 | 0 | 10 | 0.77355 | 10 | 1.491 | 4.6447 | 0
2006-07-12 05:00 | 0 | 0 | 0 | 0.88629 | 0 | 0 | 0.88629 | 0 | 0.60474 | 4.6447 | 0
2006-07-12 06:00 | 0.38596 | 0 | 0 | 0.99068 | 0 | 0 | 0.60473 | 0 | 0 | 4.6447 | 0
2006-07-12 07:00 | 1.0679 | 0 | 0 | 1.0679 | 0 | 10 | 0 | 10 | 0 | 4.6447 | 0
2006-07-12 08:00 | 1.14 | 0 | 0 | 1.14 | 0 | 10 | 0 | 10 | 0 | 4.6447 | 0
2006-07-12 09:00 | 1.1765 | 0 | 0 | 1.1765 | 0 | 0 | 0 | 0 | 0 | 4.6447 | 0
2006-07-12 10:00 | 1.2026 | 0 | 0 | 1.2026 | 0 | 10 | 0 | 10 | 0 | 4.6447 | 0
2006-07-12 11:00 | 1.6625 | 0 | 0 | 1.2057 | 0.45681 | 10 | 0 | 10 | 0.39285 | 4.6447 | 0
2006-07-12 12:00 | 1.2099 | 0 | 0 | 1.2099 | 0 | 0 | 0 | 0 | 0.39285 | 4.6447 | 0
2006-07-12 13:00 | 5.1543 | 0 | 0 | 1.2151 | 3.9392 | 10 | 0 | 10 | 3.7805 | 4.6447 | 0
2006-07-12 14:00 | 4.991 | 0 | 0 | 1.2183 | 3.7727 | 10 | 0 | 10 | 7.0251 | 4.6447 | 0
2006-07-12 15:00 | 3.5577 | 0 | 0 | 1.2089 | 2.3488 | 10 | 0 | 10 | 9.0449 | 4.6447 | 0
2006-07-12 16:00 | 2.806 | 0 | 0 | 1.1828 | 1.6232 | 10 | 0 | 10 | 10.4408 | 4.6447 | 0
2006-07-12 17:00 | 1.5787 | 0 | 0 | 1.1619 | 0.41684 | 0 | 0 | 0 | 10.7991 | 4.6447 | 0
2006-07-12 18:00 | 0.66399 | 0 | 0 | 1.1483 | 0 | 0 | 0.48433 | 0 | 10.3146 | 4.6447 | 0
2006-07-12 19:00 | 0 | 0 | 0 | 1.1807 | 0 | 10 | 1.1807 | 10 | 9.1338 | 4.6447 | 0
2006-07-12 20:00 | 0 | 0 | 0 | 1.1358 | 0 | 0 | 1.1358 | 0 | 7.9979 | 4.6447 | 0
2006-07-12 21:00 | 0 | 0 | 0 | 1.0481 | 0 | 0 | 1.0481 | 0 | 6.9497 | 4.6447 | 0
2006-07-12 22:00 | 0 | 0 | 0 | 0.93744 | 0 | 0 | 0.93744 | 0 | 6.0121 | 4.6447 | 0
2006-07-12 23:00 | 0 | 0 | 0 | 0.83096 | 0 | 0 | 0.83096 | 0 | 5.1811 | 4.6447 | 0
2006-07-13 | 0 | 0 | 0 | 0.77042 | 0 | 10 | 0.77042 | 10 | 4.4106 | 4.6447 | 0
2006-07-13 01:00 | 0 | 0 | 0 | 0.73075 | 0 | 0 | 0.73075 | 0 | 3.6798 | 4.6447 | 0
2006-07-13 02:00 | 0 | 0 | 0 | 0.71196 | 0 | 10 | 0.71196 | 10 | 2.9678 | 4.6447 | 0
2006-07-13 03:00 | 0 | 0 | 0 | 0.71822 | 0 | 10 | 0.71822 | 10 | 2.2495 | 4.6447 | 0
2006-07-13 04:00 | 0 | 0 | 0 | 0.77042 | 0 | 10 | 0.77042 | 10 | 1.4791 | 4.6447 | 0
2006-07-13 05:00 | 0 | 0 | 0 | 0.88107 | 0 | 0 | 0.88107 | 0 | 0.59799 | 4.6447 | 0
2006-07-13 06:00 | 0.38644 | 0 | 0 | 0.98442 | 0 | 0 | 0.59798 | 0 | 0 | 4.6447 | 0
2006-07-13 07:00 | 1.0658 | 0 | 0 | 1.0658 | 0 | 10 | 0 | 10 | 0 | 4.6447 | 0
2006-07-13 08:00 | 1.1347 | 0 | 0 | 1.1347 | 0 | 0 | 0 | 0 | 0 | 4.6447 | 0
2006-07-13 09:00 | 1.1817 | 0 | 0 | 1.1817 | 0 | 10 | 0 | 10 | 0 | 4.6447 | 0
2006-07-13 10:00 | 1.213 | 0 | 0 | 1.213 | 0 | 10 | 0 | 10 | 0 | 4.6447 | 0
2006-07-13 11:00 | 1.2203 | 0 | 0 | 1.2203 | 0 | 0 | 0 | 0 | 0 | 4.6447 | 0
2006-07-13 12:00 | 1.2308 | 0 | 0 | 1.2308 | 0 | 10 | 0 | 10 | 0 | 4.6447 | 0
2006-07-13 13:00 | 4.9014 | 0 | 0 | 1.2266 | 3.6748 | 0 | 0 | 0 | 3.1603 | 4.6447 | 0
2006-07-13 14:00 | 5.1689 | 0 | 0 | 1.2297 | 3.9392 | 0 | 0 | 0 | 6.548 | 4.6447 | 0
2006-07-13 15:00 | 4.4043 | 0 | 0 | 1.2256 | 3.1787 | 0 | 0 | 0 | 9.2816 | 4.6447 | 0
2006-07-13 16:00 | 2.7664 | 0 | 0 | 1.213 | 1.5533 | 0 | 0 | 0 | 10.6173 | 4.6447 | 0
2006-07-13 17:00 | 1.8107 | 0 | 0 | 1.1953 | 0.61542 | 10 | 0 | 10 | 11.1464 | 4.6447 | 0
2006-07-13 18:00 | 0.54873 | 0 | 0 | 1.1828 | 0 | 0 | 0.63404 | 0 | 10.5122 | 4.6447 | 0
2006-07-13 19:00 | 0 | 0 | 0 | 1.212 | 0 | 10 | 1.212 | 10 | 9.3001 | 4.6447 | 0
2006-07-13 20:00 | 0 | 0 | 0 | 1.1588 | 0 | 0 | 1.1588 | 0 | 8.1412 | 4.6447 | 0
2006-07-13 21:00 | 0 | 0 | 0 | 1.0742 | 0 | 10 | 1.0742 | 10 | 7.0669 | 4.6447 | 0
2006-07-13 22:00 | 0 | 0 | 0 | 0.96145 | 0 | 0 | 0.96145 | 0 | 6.1053 | 4.6447 | 0
2006-07-13 23:00 | 0 | 0 | 0 | 0.85497 | 0 | 0 | 0.85497 | 0 | 5.2503 | 4.6447 | 0
2006-07-14 | 0 | 0 | 0 | 0.78712 | 0 | 0 | 0.78712 | 0 | 4.4631 | 4.6447 | 0
2006-07-14 01:00 | 0 | 0 | 0 | 0.74536 | 0 | 0 | 0.74536 | 0 | 3.7177 | 4.6447 | 0
2006-07-14 02:00 | 0 | 0 | 0 | 0.7224 | 0 | 0 | 0.7224 | 0 | 2.9952 | 4.6447 | 0
2006-07-14 03:00 | 0 | 0 | 0 | 0.7297 | 0 | 0 | 0.7297 | 0 | 2.2655 | 4.6447 | 0
2006-07-14 04:00 | 0 | 0 | 0 | 0.78086 | 0 | 10 | 0.78086 | 10 | 1.4846 | 4.6447 | 0
2006-07-14 05:00 | 0 | 0 | 0 | 0.88942 | 0 | 10 | 0.88942 | 10 | 0.59513 | 4.6447 | 0
2006-07-14 06:00 | 0.41017 | 0 | 0 | 1.0053 | 0 | 0 | 0.59513 | 0 | 0 | 4.6447 | 0
2006-07-14 07:00 | 1.0919 | 0 | 0 | 1.0919 | 0 | 0 | 0 | 0 | 0 | 4.6447 | 0
2006-07-14 08:00 | 1.1671 | 0 | 0 | 1.1671 | 0 | 10 | 0 | 10 | 0 | 4.6447 | 0
2006-07-14 09:00 | 1.2089 | 0 | 0 | 1.2089 | 0 | 0 | 0 | 0 | 0 | 4.6447 | 0
2006-07-14 10:00 | 1.2318 | 0 | 0 | 1.2318 | 0 | 10 | 0 | 10 | 0 | 4.6447 | 0
2006-07-14 11:00 | 2.9799 | 0 | 0 | 1.2381 | 1.7418 | 0 | 0 | 0 | 1.498 | 4.6447 | 0
2006-07-14 12:00 | 4.5547 | 0 | 0 | 1.2371 | 3.3177 | 0 | 0 | 0 | 4.3512 | 4.6447 | 0
2006-07-14 13:00 | 4.1386 | 0 | 0 | 1.2381 | 2.9005 | 10 | 0 | 10 | 6.8455 | 4.6447 | 0
2006-07-14 14:00 | 3.8419 | 0 | 0 | 1.2224 | 2.6194 | 0 | 0 | 0 | 9.0981 | 4.6447 | 0
2006-07-14 15:00 | 2.8426 | 0 | 0 | 1.2057 | 1.6368 | 0 | 0 | 0 | 10.5057 | 4.6447 | 0
2006-07-14 16:00 | 1.7157 | 0 | 0 | 1.1755 | 0.5402 | 10 | 0 | 10 | 10.9701 | 4.6447 | 0
2006-07-14 17:00 | 1.0222 | 0 | 0 | 1.1567 | 0 | 10 | 0.13451 | 10 | 10.8354 | 4.6447 | 0
2006-07-14 18:00 | 0.41091 | 0 | 0 | 1.14 | 0 | 10 | 0.72905 | 10 | 10.1062 | 4.6447 | 0
2006-07-14 19:00 | 0 | 0 | 0 | 1.1556 | 0 | 0 | 1.1556 | 0 | 8.9505 | 4.6447 | 0
2006-07-14 20:00 | 0 | 0 | 0 | 1.1118 | 0 | 10 | 1.1118 | 10 | 7.8386 | 4.6447 | 0
2006-07-14 21:00 | 0 | 0 | 0 | 1.0429 | 0 | 0 | 1.0429 | 0 | 6.7956 | 4.6447 | 0
2006-07-14 22:00 | 0 | 0 | 0 | 0.95102 | 0 | 0 | 0.95102 | 0 | 5.8445 | 4.6447 | 0
2006-07-14 23:00 | 0 | 0 | 0 | 0.85393 | 0 | 0 | 0.85393 | 0 | 4.9905 | 4.6447 | 0
2006-07-15 | 0 | 0 | 0 | 0.78816 | 0 | 0 | 0.78816 | 0 | 4.2022 | 4.6447 | 0
2006-07-15 01:00 | 0 | 0 | 0 | 0.74432 | 0 | 0 | 0.74432 | 0 | 3.4578 | 4.6447 | 0
2006-07-15 02:00 | 0 | 0 | 0 | 0.72344 | 0 | 10 | 0.72344 | 10 | 2.7344 | 4.6447 | 0
2006-07-15 03:00 | 0 | 0 | 0 | 0.71822 | 0 | 10 | 0.71822 | 10 | 2.0161 | 4.6447 | 0
2006-07-15 04:00 | 0 | 0 | 0 | 0.74119 | 0 | 10 | 0.74119 | 10 | 1.2749 | 4.6447 | 0
2006-07-15 05:00 | 0 | 0 | 0 | 0.78608 | 0 | 0 | 0.78608 | 0 | 0.48879 | 4.6447 | 0
2006-07-15 06:00 | 0.37558 | 0 | 0 | 0.86437 | 0 | 10 | 0.48879 | 10 | 0 | 4.6447 | 0
2006-07-15 07:00 | 0.96459 | 0 | 0 | 0.96459 | 0 | 10 | 0 | 10 | 0 | 4.6447 | 0
2006-07-15 08:00 | 1.0533 | 0 | 0 | 1.0533 | 0 | 0 | 0 | 0 | 0 | 4.6447 | 0
2006-07-15 09:00 | 1.1034 | 0 | 0 | 1.1034 | 0 | 0 | 0 | 0 | 0 | 4.6447 | 0
2006-07-15 10:00 | 1.1191 | 0 | 0 | 1.1191 | 0 | 10 | 0 | 10 | 0 | 4.6447 | 0
2006-07-15 11:00 | 4.1539 | 0 | 0 | 1.1212 | 3.0327 | 0 | 0 | 0 | 2.6081 | 4.6447 | 0
2006-07-15 12:00 | 3.3771 | 0 | 0 | 1.1149 | 2.2622 | 10 | 0 | 10 | 4.5536 | 4.6447 | 0
2006-07-15 13:00 | 1.0982 | 0 | 0 | 1.0982 | 0 | 10 | 0 | 10 | 4.5535 | 4.6447 | 0
2006-07-15 14:00 | 3.4951 | 0 | 0 | 1.0815 | 2.4136 | 10 | 0 | 10 | 6.6291 | 4.6447 | 0
2006-07-15 15:00 | 2.9794 | 0 | 0 | 1.0867 | 1.8926 | 10 | 0 | 10 | 8.2567 | 4.6447 | 0
2006-07-15 16:00 | 2.5752 | 0 | 0 | 1.0899 | 1.4853 | 10 | 0 | 10 | 9.5339 | 4.6447 | 0
2006-07-15 17:00 | 1.8204 | 0 | 0 | 1.0815 | 0.73888 | 10 | 0 | 10 | 10.1692 | 4.6447 | 0
2006-07-15 18:00 | 0.5365 | 0 | 0 | 1.0752 | 0 | 0 | 0.53875 | 0 | 9.6304 | 4.6447 | 0
2006-07-15 19:00 | 0 | 0 | 0 | 1.1003 | 0 | 0 | 1.1003 | 0 | 8.5299 | 4.6447 | 0
2006-07-15 20:00 | 0 | 0 | 0 | 1.0627 | 0 | 10 | 1.0627 | 10 | 7.4671 | 4.6447 | 0
2006-07-15 21:00 | 0 | 0 | 0 | 1.0063 | 0 | 0 | 1.0063 | 0 | 6.4606 | 4.6447 | 0
2006-07-15 22:00 | 0 | 0 | 0 | 0.92596 | 0 | 10 | 0.92596 | 10 | 5.5346 | 4.6447 | 0
2006-07-15 23:00 | 0 | 0 | 0 | 0.8341 | 0 | 0 | 0.8341 | 0 | 4.7004 | 4.6447 | 0
2006-07-16 | 0 | 0 | 0 | 0.76937 | 0 | 0 | 0.76937 | 0 | 3.931 | 4.6447 | 0
2006-07-16 01:00 | 0 | 0 | 0 | 0.72031 | 0 | 10 | 0.72031 | 10 | 3.2106 | 4.6447 | 0
2006-07-16 02:00 | 0 | 0 | 0 | 0.6963 | 0 | 10 | 0.6963 | 10 | 2.5143 | 4.6447 | 0
2006-07-16 03:00 | 0 | 0 | 0 | 0.69317 | 0 | 0 | 0.69317 | 0 | 1.8211 | 4.6447 | 0
2006-07-16 04:00 | 0 | 0 | 0 | 0.70778 | 0 | 10 | 0.70778 | 10 | 1.1133 | 4.6447 | 0
2006-07-16 05:00 | 0 | 0 | 0 | 0.73597 | 0 | 0 | 0.73597 | 0 | 0.3773 | 4.6447 | 0
2006-07-16 06:00 | 0.41713 | 0 | 0 | 0.79443 | 0 | 0 | 0.37729 | 0 | 0 | 4.6447 | 0
2006-07-16 07:00 | 0.88942 | 0 | 0 | 0.88942 | 0 | 10 | 0 | 10 | 0 | 4.6447 | 0
2006-07-16 08:00 | 0.98338 | 0 | 0 | 0.98338 | 0 | 10 | 0 | 10 | 0 | 4.6447 | 0
2006-07-16 09:00 | 1.0439 | 0 | 0 | 1.0439 | 0 | 10 | 0 | 10 | 0 | 4.6447 | 0
2006-07-16 10:00 | 1.0627 | 0 | 0 | 1.0627 | 0 | 0 | 0 | 0 | 0 | 4.6447 | 0
2006-07-16 11:00 | 1.0732 | 0 | 0 | 1.0732 | 0 | 0 | 0 | 0 | 0 | 4.6447 | 0
2006-07-16 12:00 | 1.4075 | 0 | 0 | 1.0742 | 0.33328 | 0 | 0 | 0 | 0.28662 | 4.6447 | 0
2006-07-16 13:00 | 1.0752 | 0 | 0 | 1.0752 | 0 | 0 | 0 | 0 | 0.28661 | 4.6447 | 0
2006-07-16 14:00 | 5.0217 | 0 | 0 | 1.0825 | 3.9392 | 10 | 0 | 10 | 3.6743 | 4.6447 | 0
2006-07-16 15:00 | 5.0353 | 0 | 0 | 1.0961 | 3.9392 | 10 | 0 | 10 | 7.062 | 4.6447 | 0
2006-07-16 16:00 | 3.9253 | 0 | 0 | 1.1045 | 2.8208 | 0 | 0 | 0 | 9.4878 | 4.6447 | 0
2006-07-16 17:00 | 2.3236 | 0 | 0 | 1.1076 | 1.216 | 10 | 0 | 10 | 10.5334 | 4.6447 | 0
2006-07-16 18:00 | 0.75682 | 0 | 0 | 1.1055 | 0 | 0 | 0.34869 | 0 | 10.1846 | 4.6447 | 0
2006-07-16 19:00 | 0 | 0 | 0 | 1.1535 | 0 | 10 | 1.1535 | 10 | 9.0309 | 4.6447 | 0
2006-07-16 20:00 | 0 | 0 | 0 | 1.1222 | 0 | 0 | 1.1222 | 0 | 7.9085 | 4.6447 | 0
2006-07-16 21:00 | 0 | 0 | 0 | 1.0502 | 0 | 10 | 1.0502 | 10 | 6.8582 | 4.6447 | 0
2006-07-16 22:00 | 0 | 0 | 0 | 0.93744 | 0 | 10 | 0.93744 | 10 | 5.9207 | 4.6447 | 0
2006-07-16 23:00 | 0 | 0 | 0 | 0.82679 | 0 | 10 | 0.82679 | 10 | 5.0938 | 4.6447 | 0
2006-07-17 | 0 | 0 | 0 | 0.75998 | 0 | 10 | 0.75998 | 10 | 4.3338 | 4.6447 | 0
2006-07-17 01:00 | 0 | 0 | 0 | 0.7224 | 0 | 0 | 0.7224 | 0 | 3.6113 | 4.6447 | 0
2006-07-17 02:00 | 0 | 0 | 0 | 0.70465 | 0 | 0 | 0.70465 | 0 | 2.9066 | 4.6447 | 0
2006-07-17 03:00 | 0 | 0 | 0 | 0.71509 | 0 | 10 | 0.71509 | 10 | 2.1915 | 4.6447 | 0
2006-07-17 04:00 | 0 | 0 | 0 | 0.76624 | 0 | 0 | 0.76624 | 0 | 1.4252 | 4.6447 | 0
2006-07-17 05:00 | 0 | 0 | 0 | 0.87063 | 0 | 10 | 0.87063 | 10 | 0.55458 | 4.6447 | 0
2006-07-17 06:00 | 0.42776 | 0 | 0 | 0.98233 | 0 | 0 | 0.55458 | 0 | 0 | 4.6447 | 0
2006-07-17 07:00 | 1.0784 | 0 | 0 | 1.0784 | 0 | 10 | 0 | 10 | 0 | 4.6447 | 0
2006-07-17 08:00 | 1.1567 | 0 | 0 | 1.1567 | 0 | 0 | 0 | 0 | 0 | 4.6447 | 0
2006-07-17 09:00 | 1.2005 | 0 | 0 | 1.2005 | 0 | 0 | 0 | 0 | 0 | 4.6447 | 0
2006-07-17 10:00 | 1.2256 | 0 | 0 | 1.2256 | 0 | 0 | 0 | 0 | 0 | 4.6447 | 0
2006-07-17 11:00 | 1.2402 | 0 | 0 | 1.2402 | 0 | 0 | 0 | 0 | 0 | 4.6447 | 0
2006-07-17 12:00 | 1.2464 | 0 | 0 | 1.2464 | 0 | 10 | 0 | 10 | 0 | 4.6447 | 0
2006-07-17 13:00 | 5.1909 | 0 | 0 | 1.2517 | 3.9392 | 10 | 0 | 10 | 3.3877 | 4.6447 | 0
2006-07-17 14:00 | 2.6193 | 0 | 0 | 1.2569 | 1.3624 | 10 | 0 | 10 | 4.5593 | 4.6447 | 0
2006-07-17 15:00 | 5.1335 | 0 | 0 | 1.2485 | 3.885 | 10 | 0 | 10 | 7.9003 | 4.6447 | 0
2006-07-17 16:00 | 3.6832 | 0 | 0 | 1.2339 | 2.4493 | 0 | 0 | 0 | 10.0066 | 4.6447 | 0
2006-07-17 17:00 | 2.3129 | 0 | 0 | 1.212 | 1.1009 | 0 | 0 | 0 | 10.9532 | 4.6447 | 0
2006-07-17 18:00 | 0.72628 | 0 | 0 | 1.1932 | 0 | 0 | 0.46692 | 0 | 10.4862 | 4.6447 | 0
2006-07-17 19:00 | 0 | 0 | 0 | 1.235 | 0 | 0 | 1.235 | 0 | 9.2511 | 4.6447 | 0
2006-07-17 20:00 | 0 | 0 | 0 | 1.1744 | 0 | 10 | 1.1744 | 10 | 8.0765 | 4.6447 | 0
2006-07-17 21:00 | 0 | 0 | 0 | 1.0815 | 0 | 0 | 1.0815 | 0 | 6.9949 | 4.6447 | 0
2006-07-17 22:00 | 0 | 0 | 0 | 0.95623 | 0 | 10 | 0.95623 | 10 | 6.0386 | 4.6447 | 0
2006-07-17 23:00 | 0 | 0 | 0 | 0.84767 | 0 | 10 | 0.84767 | 10 | 5.1908 | 4.6447 | 0
2006-07-18 | 0 | 0 | 0 | 0.77877 | 0 | 0 | 0.77877 | 0 | 4.412 | 4.6447 | 0
2006-07-18 01:00 | 0 | 0 | 0 | 0.7391 | 0 | 0 | 0.7391 | 0 | 3.6728 | 4.6447 | 0
2006-07-18 02:00 | 0 | 0 | 0 | 0.71926 | 0 | 10 | 0.71926 | 10 | 2.9535 | 4.6447 | 0
2006-07-18 03:00 | 0 | 0 | 0 | 0.72344 | 0 | 10 | 0.72344 | 10 | 2.23 | 4.6447 | 0
2006-07-18 04:00 | 0 | 0 | 0 | 0.77355 | 0 | 0 | 0.77355 | 0 | 1.4565 | 4.6447 | 0
2006-07-18 05:00 | 0 | 0 | 0 | 0.88212 | 0 | 0 | 0.88212 | 0 | 0.57432 | 4.6447 | 0
2006-07-18 06:00 | 0.41846 | 0 | 0 | 0.99277 | 0 | 10 | 0.57431 | 10 | 0 | 4.6447 | 0
2006-07-18 07:00 | 1.0836 | 0 | 0 | 1.0836 | 0 | 10 | 0 | 10 | 0 | 4.6447 | 0
2006-07-18 08:00 | 1.1588 | 0 | 0 | 1.1588 | 0 | 0 | 0 | 0 | 0 | 4.6447 | 0
2006-07-18 09:00 | 1.2078 | 0 | 0 | 1.2078 | 0 | 0 | 0 | 0 | 0 | 4.6447 | 0
2006-07-18 10:00 | 1.2308 | 0 | 0 | 1.2308 | 0 | 0 | 0 | 0 | 0 | 4.6447 | 0
2006-07-18 11:00 | 1.2454 | 0 | 0 | 1.2454 | 0 | 10 | 0 | 10 | 0 | 4.6447 | 0
2006-07-18 12:00 | 1.2569 | 0 | 0 | 1.2569 | 0 | 0 | 0 | 0 | 0 | 4.6447 | 0
2006-07-18 13:00 | 2.1923 | 0 | 0 | 1.2621 | 0.93017 | 0 | 0 | 0 | 0.79994 | 4.6447 | 0
2006-07-18 14:00 | 5.2013 | 0 | 0 | 1.2621 | 3.9392 | 10 | 0 | 10 | 4.1876 | 4.6447 | 0
2006-07-18 15:00 | 5.2023 | 0 | 0 | 1.2631 | 3.9392 | 10 | 0 | 10 | 7.5753 | 4.6447 | 0
2006-07-18 16:00 | 3.9302 | 0 | 0 | 1.2464 | 2.6838 | 10 | 0 | 10 | 9.8832 | 4.6447 | 0
2006-07-18 17:00 | 2.3823 | 0 | 0 | 1.2235 | 1.1588 | 10 | 0 | 10 | 10.8797 | 4.6447 | 0
2006-07-18 18:00 | 0.79692 | 0 | 0 | 1.1963 | 0 | 0 | 0.39942 | 0 | 10.4801 | 4.6447 | 0
2006-07-18 19:00 | 0 | 0 | 0 | 1.2308 | 0 | 0 | 1.2308 | 0 | 9.2492 | 4.6447 | 0
2006-07-18 20:00 | 0 | 0 | 0 | 1.1734 | 0 | 10 | 1.1734 | 10 | 8.0757 | 4.6447 | 0
2006-07-18 21:00 | 0 | 0 | 0 | 1.0825 | 0 | 0 | 1.0825 | 0 | 6.993 | 4.6447 | 0
2006-07-18 22:00 | 0 | 0 | 0 | 0.9531 | 0 | 0 | 0.9531 | 0 | 6.0398 | 4.6447 | 0
2006-07-18 23:00 | 0 | 0 | 0 | 0.84975 | 0 | 10 | 0.84975 | 10 | 5.19 | 4.6447 | 0
2006-07-19 | 0 | 0 | 0 | 0.77877 | 0 | 10 | 0.77877 | 10 | 4.4112 | 4.6447 | 0
2006-07-19 01:00 | 0 | 0 | 0 | 0.74014 | 0 | 10 | 0.74014 | 10 | 3.671 | 4.6447 | 0
2006-07-19 02:00 | 0 | 0 | 0 | 0.72344 | 0 | 0 | 0.72344 | 0 | 2.9475 | 4.6447 | 0
2006-07-19 03:00 | 0 | 0 | 0 | 0.72657 | 0 | 0 | 0.72657 | 0 | 2.2209 | 4.6447 | 0
2006-07-19 04:00 | 0 | 0 | 0 | 0.77668 | 0 | 10 | 0.77668 | 10 | 1.4442 | 4.6447 | 0
2006-07-19 05:00 | 0 | 0 | 0 | 0.88316 | 0 | 10 | 0.88316 | 10 | 0.56098 | 4.6447 | 0
2006-07-19 06:00 | 0.42867 | 0 | 0 | 0.98964 | 0 | 10 | 0.56097 | 10 | 0 | 4.6447 | 0
2006-07-19 07:00 | 1.0867 | 0 | 0 | 1.0867 | 0 | 0 | 0 | 0 | 0 | 4.6447 | 0
2006-07-19 08:00 | 1.1608 | 0 | 0 | 1.1608 | 0 | 0 | 0 | 0 | 0 | 4.6447 | 0
2006-07-19 09:00 | 1.212 | 0 | 0 | 1.212 | 0 | 0 | 0 | 0 | 0 | 4.6447 | 0
2006-07-19 10:00 | 1.2433 | 0 | 0 | 1.2433 | 0 | 10 | 0 | 10 | 0 | 4.6447 | 0
2006-07-19 11:00 | 1.2569 | 0 | 0 | 1.2569 | 0 | 10 | 0 | 10 | 0 | 4.6447 | 0
2006-07-19 12:00 | 5.2013 | 0 | 0 | 1.2621 | 3.9392 | 10 | 0 | 10 | 3.3877 | 4.6447 | 0
2006-07-19 13:00 | 2.5708 | 0 | 0 | 1.2767 | 1.2941 | 0 | 0 | 0 | 4.5006 | 4.6447 | 0
2006-07-19 14:00 | 1.2799 | 0 | 0 | 1.2799 | 0 | 0 | 0 | 0 | 4.5005 | 4.6447 | 0
2006-07-19 15:00 | 5.2222 | 0 | 0 | 1.283 | 3.9392 | 10 | 0 | 10 | 7.8882 | 4.6447 | 0
2006-07-19 16:00 | 3.9442 | 0 | 0 | 1.2611 | 2.6831 | 0 | 0 | 0 | 10.1955 | 4.6447 | 0
2006-07-19 17:00 | 2.4034 | 0 | 0 | 1.2433 | 1.16 | 0 | 0 | 0 | 11.193 | 4.6447 | 0
2006-07-19 18:00 | 0.7958 | 0 | 0 | 1.2193 | 0 | 10 | 0.42351 | 10 | 10.7694 | 4.6447 | 0
2006-07-19 19:00 | 0 | 0 | 0 | 1.2579 | 0 | 10 | 1.2579 | 10 | 9.5113 | 4.6447 | 0
2006-07-19 20:00 | 0 | 0 | 0 | 1.1942 | 0 | 0 | 1.1942 | 0 | 8.3169 | 4.6447 | 0
2006-07-19 21:00 | 0 | 0 | 0 | 1.1076 | 0 | 10 | 1.1076 | 10 | 7.2092 | 4.6447 | 0
2006-07-19 22:00 | 0 | 0 | 0 | 0.98651 | 0 | 10 | 0.98651 | 10 | 6.2226 | 4.6447 | 0
2006-07-19 23:00 | 0 | 0 | 0 | 0.87272 | 0 | 0 | 0.87272 | 0 | 5.3498 | 4.6447 | 0
2006-07-20 | 0 | 0 | 0 | 0.80487 | 0 | 10 | 0.80487 | 10 | 4.5448 | 4.6447 | 0
2006-07-20 01:00 | 0 | 0 | 0 | 0.76206 | 0 | 10 | 0.76206 | 10 | 3.7827 | 4.6447 | 0
2006-07-20 02:00 | 0 | 0 | 0 | 0.73805 | 0 | 0 | 0.73805 | 0 | 3.0446 | 4.6447 | 0
2006-07-20 03:00 | 0 | 0 | 0 | 0.74223 | 0 | 10 | 0.74223 | 10 | 2.3023 | 4.6447 | 0
2006-07-20 04:00 | 0 | 0 | 0 | 0.79234 | 0 | 0 | 0.79234 | 0 | 1.51 | 4.6447 | 0
2006-07-20 05:00 | 0 | 0 | 0 | 0.90404 | 0 | 0 | 0.90404 | 0 | 0.60591 | 4.6447 | 0
2006-07-20 06:00 | 0.40671 | 0 | 0 | 1.0126 | 0 | 0 | 0.6059 | 0 | 0 | 4.6447 | 0
2006-07-20 07:00 | 1.1066 | 0 | 0 | 1.1066 | 0 | 10 | 0 | 10 | 0 | 4.6447 | 0
2006-07-20 08:00 | 1.1869 | 0 | 0 | 1.1869 | 0 | 0 | 0 | 0 | 0 | 4.6447 | 0
2006-07-20 09:00 | 1.2339 | 0 | 0 | 1.2339 | 0 | 0 | 0 | 0 | 0 | 4.6447 | 0
2006-07-20 10:00 | 1.259 | 0 | 0 | 1.259 | 0 | 10 | 0 | 10 | 0 | 4.6447 | 0
2006-07-20 11:00 | 4.7796 | 0 | 0 | 1.2715 | 3.5081 | 10 | 0 | 10 | 3.0169 | 4.6447 | 0
2006-07-20 12:00 | 4.8983 | 0 | 0 | 1.2861 | 3.6121 | 0 | 0 | 0 | 6.1233 | 4.6447 | 0
2006-07-20 13:00 | 1.2892 | 0 | 0 | 1.2892 | 0 | 10 | 0 | 10 | 6.1232 | 4.6447 | 0
2006-07-20 14:00 | 4.3688 | 0 | 0 | 1.2882 | 3.0806 | 10 | 0 | 10 | 8.7725 | 4.6447 | 0
2006-07-20 15:00 | 3.0343 | 0 | 0 | 1.2778 | 1.7565 | 10 | 0 | 10 | 10.2829 | 4.6447 | 0
2006-07-20 16:00 | 2.4372 | 0 | 0 | 1.259 | 1.1782 | 10 | 0 | 10 | 11.2961 | 4.6447 | 0
2006-07-20 17:00 | 1.3007 | 0 | 0 | 1.2339 | 0.066741 | 0 | 0 | 0 | 11.3533 | 4.6447 | 0
2006-07-20 18:00 | 0.56429 | 0 | 0 | 1.213 | 0 | 10 | 0.64875 | 10 | 10.7044 | 4.6447 | 0
2006-07-20 19:00 | 0 | 0 | 0 | 1.2433 | 0 | 0 | 1.2433 | 0 | 9.461 | 4.6447 | 0
2006-07-20 20:00 | 0 | 0 | 0 | 1.1786 | 0 | 0 | 1.1786 | 0 | 8.2822 | 4.6447 | 0
2006-07-20 21:00 | 0 | 0 | 0 | 1.0857 | 0 | 10 | 1.0857 | 10 | 7.1964 | 4.6447 | 0
2006-07-20 22:00 | 0 | 0 | 0 | 0.97189 | 0 | 0 | 0.97189 | 0 | 6.2245 | 4.6447 | 0
2006-07-20 23:00 | 0 | 0 | 0 | 0.86437 | 0 | 0 | 0.86437 | 0 | 5.36 | 4.6447 | 0
2006-07-21 | 0 | 0 | 0 | 0.79547 | 0 | 10 | 0.79547 | 10 | 4.5645 | 4.6447 | 0
2006-07-21 01:00 | 0 | 0 | 0 | 0.74954 | 0 | 0 | 0.74954 | 0 | 3.8149 | 4.6447 | 0
2006-07-21 02:00 | 0 | 0 | 0 | 0.72866 | 0 | 10 | 0.72866 | 10 | 3.0861 | 4.6447 | 0
2006-07-21 03:00 | 0 | 0 | 0 | 0.7297 | 0 | 0 | 0.7297 | 0 | 2.3564 | 4.6447 | 0
2006-07-21 04:00 | 0 | 0 | 0 | 0.77772 | 0 | 0 | 0.77772 | 0 | 1.5786 | 4.6447 | 0
2006-07-21 05:00 | 0 | 0 | 0 | 0.88525 | 0 | 0 | 0.88525 | 0 | 0.69337 | 4.6447 | 0
2006-07-21 06:00 | 0.30359 | 0 | 0 | 0.99695 | 0 | 0 | 0.69336 | 0 | 0 | 4.6447 | 0
2006-07-21 07:00 | 1.0993 | 0 | 0 | 1.0993 | 0 | 0 | 0 | 0 | 0 | 4.6447 | 0
2006-07-21 08:00 | 1.1796 | 0 | 0 | 1.1796 | 0 | 0 | 0 | 0 | 0 | 4.6447 | 0
2006-07-21 09:00 | 1.2183 | 0 | 0 | 1.2183 | 0 | 0 | 0 | 0 | 0 | 4.6447 | 0
2006-07-21 10:00 | 1.2423 | 0 | 0 | 1.2423 | 0 | 10 | 0 | 10 | 0 | 4.6447 | 0
2006-07-21 11:00 | 3.8906 | 0 | 0 | 1.2569 | 2.6337 | 10 | 0 | 10 | 2.265 | 4.6447 | 0
2006-07-21 12:00 | 1.2538 | 0 | 0 | 1.2538 | 0 | 10 | 0 | 10 | 2.2649 | 4.6447 | 0
2006-07-21 13:00 | 5.194 | 0 | 0 | 1.2548 | 3.9392 | 10 | 0 | 10 | 5.6526 | 4.6447 | 0
2006-07-21 14:00 | 3.7511 | 0 | 0 | 1.259 | 2.4922 | 0 | 0 | 0 | 7.7958 | 4.6447 | 0
2006-07-21 15:00 | 3.1113 | 0 | 0 | 1.2412 | 1.8701 | 10 | 0 | 10 | 9.404 | 4.6447 | 0
2006-07-21 16:00 | 2.6625 | 0 | 0 | 1.2183 | 1.4442 | 10 | 0 | 10 | 10.6459 | 4.6447 | 0
2006-07-21 17:00 | 1.5849 | 0 | 0 | 1.1901 | 0.39481 | 10 | 0 | 10 | 10.9853 | 4.6447 | 0
2006-07-21 18:00 | 0.52689 | 0 | 0 | 1.1734 | 0 | 0 | 0.64648 | 0 | 10.3387 | 4.6447 | 0
2006-07-21 19:00 | 0 | 0 | 0 | 1.1932 | 0 | 0 | 1.1932 | 0 | 9.1453 | 4.6447 | 0
2006-07-21 20:00 | 0 | 0 | 0 | 1.1473 | 0 | 0 | 1.1473 | 0 | 7.9979 | 4.6447 | 0
2006-07-21 21:00 | 0 | 0 | 0 | 1.0763 | 0 | 10 | 1.0763 | 10 | 6.9215 | 4.6447 | 0
2006-07-21 22:00 | 0 | 0 | 0 | 0.98338 | 0 | 0 | 0.98338 | 0 | 5.9381 | 4.6447 | 0
2006-07-21 23:00 | 0 | 0 | 0 | 0.88316 | 0 | 0 | 0.88316 | 0 | 5.0548 | 4.6447 | 0
2006-07-22 | 0 | 0 | 0 | 0.81113 | 0 | 0 | 0.81113 | 0 | 4.2436 | 4.6447 | 0
2006-07-22 01:00 | 0 | 0 | 0 | 0.76311 | 0 | 0 | 0.76311 | 0 | 3.4804 | 4.6447 | 0
2006-07-22 02:00 | 0 | 0 | 0 | 0.73283 | 0 | 10 | 0.73283 | 10 | 2.7476 | 4.6447 | 0
2006-07-22 03:00 | 0 | 0 | 0 | 0.72657 | 0 | 0 | 0.72657 | 0 | 2.021 | 4.6447 | 0
2006-07-22 04:00 | 0 | 0 | 0 | 0.73701 | 0 | 10 | 0.73701 | 10 | 1.2839 | 4.6447 | 0
2006-07-22 05:00 | 0 | 0 | 0 | 0.78399 | 0 | 0 | 0.78399 | 0 | 0.49991 | 4.6447 | 0
2006-07-22 06:00 | 0.36237 | 0 | 0 | 0.86228 | 0 | 10 | 0.49991 | 10 | 0 | 4.6447 | 0
2006-07-22 07:00 | 0.98233 | 0 | 0 | 0.98233 | 0 | 10 | 0 | 10 | 0 | 4.6447 | 0
2006-07-22 08:00 | 1.0763 | 0 | 0 | 1.0763 | 0 | 0 | 0 | 0 | 0 | 4.6447 | 0
2006-07-22 09:00 | 1.1254 | 0 | 0 | 1.1254 | 0 | 0 | 0 | 0 | 0 | 4.6447 | 0
2006-07-22 10:00 | 1.1358 | 0 | 0 | 1.1358 | 0 | 0 | 0 | 0 | 0 | 4.6447 | 0
2006-07-22 11:00 | 1.1588 | 0 | 0 | 1.1588 | 0 | 0 | 0 | 0 | 0 | 4.6447 | 0
2006-07-22 12:00 | 1.1588 | 0 | 0 | 1.1588 | 0 | 0 | 0 | 0 | 0 | 4.6447 | 0
2006-07-22 13:00 | 3.2524 | 0 | 0 | 1.1514 | 2.101 | 0 | 0 | 0 | 1.8068 | 4.6447 | 0
2006-07-22 14:00 | 5.0896 | 0 | 0 | 1.1504 | 3.9392 | 0 | 0 | 0 | 5.1945 | 4.6447 | 0
2006-07-22 15:00 | 4.5755 | 0 | 0 | 1.1483 | 3.4272 | 10 | 0 | 10 | 8.1418 | 4.6447 | 0
2006-07-22 16:00 | 3.3266 | 0 | 0 | 1.1525 | 2.1741 | 0 | 0 | 0 | 10.0114 | 4.6447 | 0
2006-07-22 17:00 | 1.8867 | 0 | 0 | 1.1368 | 0.74984 | 10 | 0 | 10 | 10.6562 | 4.6447 | 0
2006-07-22 18:00 | 0.58598 | 0 | 0 | 1.1212 | 0 | 10 | 0.5352 | 10 | 10.1208 | 4.6447 | 0
2006-07-22 19:00 | 0 | 0 | 0 | 1.1525 | 0 | 0 | 1.1525 | 0 | 8.9682 | 4.6447 | 0
2006-07-22 20:00 | 0 | 0 | 0 | 1.1086 | 0 | 0 | 1.1086 | 0 | 7.8594 | 4.6447 | 0
2006-07-22 21:00 | 0 | 0 | 0 | 1.0439 | 0 | 0 | 1.0439 | 0 | 6.8154 | 4.6447 | 0
2006-07-22 22:00 | 0 | 0 | 0 | 0.96041 | 0 | 10 | 0.96041 | 10 | 5.8549 | 4.6447 | 0
2006-07-22 23:00 | 0 | 0 | 0 | 0.86228 | 0 | 10 | 0.86228 | 10 | 4.9925 | 4.6447 | 0
2006-07-23 | 0 | 0 | 0 | 0.7986 | 0 | 10 | 0.7986 | 10 | 4.1938 | 4.6447 | 0
2006-07-23 01:00 | 0 | 0 | 0 | 0.75058 | 0 | 0 | 0.75058 | 0 | 3.4432 | 4.6447 | 0
2006-07-23 02:00 | 0 | 0 | 0 | 0.72448 | 0 | 10 | 0.72448 | 10 | 2.7187 | 4.6447 | 0
2006-07-23 03:00 | 0 | 0 | 0 | 0.73388 | 0 | 10 | 0.73388 | 10 | 1.9848 | 4.6447 | 0
2006-07-23 04:00 | 0 | 0 | 0 | 0.74536 | 0 | 0 | 0.74536 | 0 | 1.2394 | 4.6447 | 0
2006-07-23 05:00 | 0 | 0 | 0 | 0.77146 | 0 | 0 | 0.77146 | 0 | 0.46788 | 4.6447 | 0
2006-07-23 06:00 | 0.361 | 0 | 0 | 0.82888 | 0 | 10 | 0.46788 | 10 | 0 | 4.6447 | 0
2006-07-23 07:00 | 0.93118 | 0 | 0 | 0.93118 | 0 | 10 | 0 | 10 | 0 | 4.6447 | 0
2006-07-23 08:00 | 1.022 | 0 | 0 | 1.022 | 0 | 0 | 0 | 0 | 0 | 4.6447 | 0
2006-07-23 09:00 | 1.0815 | 0 | 0 | 1.0815 | 0 | 10 | 0 | 10 | 0 | 4.6447 | 0
2006-07-23 10:00 | 3.8362 | 0 | 0 | 1.1086 | 2.7276 | 10 | 0 | 10 | 2.3457 | 4.6447 | 0
2006-07-23 11:00 | 1.1222 | 0 | 0 | 1.1222 | 0 | 0 | 0 | 0 | 2.3457 | 4.6447 | 0
2006-07-23 12:00 | 1.1306 | 0 | 0 | 1.1306 | 0 | 0 | 0 | 0 | 2.3456 | 4.6447 | 0
2006-07-23 13:00 | 1.1316 | 0 | 0 | 1.1316 | 0 | 10 | 0 | 10 | 2.3456 | 4.6447 | 0
2006-07-23 14:00 | 5.0781 | 0 | 0 | 1.1389 | 3.9392 | 10 | 0 | 10 | 5.7333 | 4.6447 | 0
2006-07-23 15:00 | 4.5783 | 0 | 0 | 1.1462 | 3.4321 | 0 | 0 | 0 | 8.6848 | 4.6447 | 0
2006-07-23 16:00 | 3.319 | 0 | 0 | 1.1577 | 2.1613 | 10 | 0 | 10 | 10.5434 | 4.6447 | 0
2006-07-23 17:00 | 2.0953 | 0 | 0 | 1.1598 | 0.93546 | 0 | 0 | 0 | 11.3478 | 4.6447 | 0
2006-07-23 18:00 | 0.53679 | 0 | 0 | 1.1525 | 0 | 0 | 0.6157 | 0 | 10.7319 | 4.6447 | 0
2006-07-23 19:00 | 0 | 0 | 0 | 1.1963 | 0 | 10 | 1.1963 | 10 | 9.5354 | 4.6447 | 0
2006-07-23 20:00 | 0 | 0 | 0 | 1.1588 | 0 | 0 | 1.1588 | 0 | 8.3765 | 4.6447 | 0
2006-07-23 21:00 | 0 | 0 | 0 | 1.0815 | 0 | 10 | 1.0815 | 10 | 7.2949 | 4.6447 | 0
2006-07-23 22:00 | 0 | 0 | 0 | 0.97816 | 0 | 10 | 0.97816 | 10 | 6.3167 | 4.6447 | 0
2006-07-23 23:00 | 0 | 0 | 0 | 0.86855 | 0 | 10 | 0.86855 | 10 | 5.448 | 4.6447 | 0
2006-07-24 | 0 | 0 | 0 | 0.80278 | 0 | 0 | 0.80278 | 0 | 4.6452 | 4.6447 | 0
2006-07-24 01:00 | 0 | 0 | 0 | 0.76206 | 0 | 0 | 0.76206 | 0 | 3.883 | 4.6447 | 0
2006-07-24 02:00 | 0 | 0 | 0 | 0.74641 | 0 | 0 | 0.74641 | 0 | 3.1366 | 4.6447 | 0
2006-07-24 03:00 | 0 | 0 | 0 | 0.75371 | 0 | 10 | 0.75371 | 10 | 2.3828 | 4.6447 | 0
2006-07-24 04:00 | 0 | 0 | 0 | 0.81217 | 0 | 0 | 0.81217 | 0 | 1.5706 | 4.6447 | 0
2006-07-24 05:00 | 0 | 0 | 0 | 0.91448 | 0 | 0 | 0.91448 | 0 | 0.65613 | 4.6447 | 0
2006-07-24 06:00 | 0.36484 | 0 | 0 | 1.021 | 0 | 0 | 0.65612 | 0 | 0 | 4.6447 | 0
2006-07-24 07:00 | 1.1264 | 0 | 0 | 1.1264 | 0 | 0 | 0 | 0 | 0 | 4.6447 | 0
2006-07-24 08:00 | 1.212 | 0 | 0 | 1.212 | 0 | 10 | 0 | 10 | 0 | 4.6447 | 0
2006-07-24 09:00 | 1.26 | 0 | 0 | 1.26 | 0 | 10 | 0 | 10 | 0 | 4.6447 | 0
2006-07-24 10:00 | 1.2872 | 0 | 0 | 1.2872 | 0 | 0 | 0 | 0 | 0 | 4.6447 | 0
2006-07-24 11:00 | 1.3039 | 0 | 0 | 1.3039 | 0 | 0 | 0 | 0 | 0 | 4.6447 | 0
2006-07-24 12:00 | 1.308 | 0 | 0 | 1.308 | 0 | 10 | 0 | 10 | 0 | 4.6447 | 0
2006-07-24 13:00 | 3.6048 | 0 | 0 | 1.3122 | 2.2926 | 10 | 0 | 10 | 1.9716 | 4.6447 | 0
2006-07-24 14:00 | 5.2514 | 0 | 0 | 1.3122 | 3.9392 | 0 | 0 | 0 | 5.3593 | 4.6447 | 0
2006-07-24 15:00 | 5.2493 | 0 | 0 | 1.3101 | 3.9392 | 10 | 0 | 10 | 8.7469 | 4.6447 | 0
2006-07-24 16:00 | 3.9496 | 0 | 0 | 1.2945 | 2.6551 | 0 | 0 | 0 | 11.0302 | 4.6447 | 0
2006-07-24 17:00 | 2.2983 | 0 | 0 | 1.2767 | 1.0216 | 0 | 0 | 0 | 11.9086 | 4.6447 | 0
2006-07-24 18:00 | 0.69506 | 0 | 0 | 1.2611 | 0 | 0 | 0.566 | 0 | 11.3425 | 4.6447 | 0
2006-07-24 19:00 | 0 | 0 | 0 | 1.2986 | 0 | 10 | 1.2986 | 10 | 10.0437 | 4.6447 | 0
2006-07-24 20:00 | 0 | 0 | 0 | 1.2464 | 0 | 0 | 1.2464 | 0 | 8.7971 | 4.6447 | 0
2006-07-24 21:00 | 0 | 0 | 0 | 1.1514 | 0 | 0 | 1.1514 | 0 | 7.6455 | 4.6447 | 0
2006-07-24 22:00 | 0 | 0 | 0 | 1.0304 | 0 | 10 | 1.0304 | 10 | 6.6151 | 4.6447 | 0
2006-07-24 23:00 | 0 | 0 | 0 | 0.91448 | 0 | 0 | 0.91448 | 0 | 5.7005 | 4.6447 | 0
2006-07-25 | 0 | 0 | 0 | 0.84453 | 0 | 10 | 0.84453 | 10 | 4.8559 | 4.6447 | 0
2006-07-25 01:00 | 0 | 0 | 0 | 0.80069 | 0 | 10 | 0.80069 | 10 | 4.0551 | 4.6447 | 0
2006-07-25 02:00 | 0 | 0 | 0 | 0.77564 | 0 | 0 | 0.77564 | 0 | 3.2794 | 4.6447 | 0
2006-07-25 03:00 | 0 | 0 | 0 | 0.78086 | 0 | 0 | 0.78086 | 0 | 2.4985 | 4.6447 | 0
2006-07-25 04:00 | 0 | 0 | 0 | 0.8341 | 0 | 0 | 0.8341 | 0 | 1.6644 | 4.6447 | 0
2006-07-25 05:00 | 0 | 0 | 0 | 0.93953 | 0 | 10 | 0.93953 | 10 | 0.72484 | 4.6447 | 0
2006-07-25 06:00 | 0.31596 | 0 | 0 | 1.0408 | 0 | 0 | 0.72483 | 0 | 0 | 4.6447 | 0
2006-07-25 07:00 | 1.1285 | 0 | 0 | 1.1285 | 0 | 0 | 0 | 0 | 0 | 4.6447 | 0
2006-07-25 08:00 | 1.2057 | 0 | 0 | 1.2057 | 0 | 0 | 0 | 0 | 0 | 4.6447 | 0
2006-07-25 09:00 | 1.2527 | 0 | 0 | 1.2527 | 0 | 10 | 0 | 10 | 0 | 4.6447 | 0
2006-07-25 10:00 | 1.2799 | 0 | 0 | 1.2799 | 0 | 0 | 0 | 0 | 0 | 4.6447 | 0
2006-07-25 11:00 | 1.2997 | 0 | 0 | 1.2997 | 0 | 10 | 0 | 10 | 0 | 4.6447 | 0
2006-07-25 12:00 | 4.5054 | 0 | 0 | 1.3133 | 3.1921 | 0 | 0 | 0 | 2.7452 | 4.6447 | 0
2006-07-25 13:00 | 3.5486 | 0 | 0 | 1.3091 | 2.2395 | 10 | 0 | 10 | 4.6712 | 4.6447 | 0
2006-07-25 14:00 | 4.2193 | 0 | 0 | 1.3039 | 2.9154 | 10 | 0 | 10 | 7.1784 | 4.6447 | 0
2006-07-25 15:00 | 3.5497 | 0 | 0 | 1.2966 | 2.2532 | 0 | 0 | 0 | 9.116 | 4.6447 | 0
2006-07-25 16:00 | 2.9091 | 0 | 0 | 1.2757 | 1.6334 | 0 | 0 | 0 | 10.5206 | 4.6447 | 0
2006-07-25 17:00 | 2.3353 | 0 | 0 | 1.2444 | 1.0909 | 0 | 0 | 0 | 11.4587 | 4.6447 | 0
2006-07-25 18:00 | 0.73093 | 0 | 0 | 1.2193 | 0 | 10 | 0.48837 | 10 | 10.9701 | 4.6447 | 0
2006-07-25 19:00 | 0 | 0 | 0 | 1.2506 | 0 | 0 | 1.2506 | 0 | 9.7194 | 4.6447 | 0
2006-07-25 20:00 | 0 | 0 | 0 | 1.2026 | 0 | 0 | 1.2026 | 0 | 8.5166 | 4.6447 | 0
2006-07-25 21:00 | 0 | 0 | 0 | 1.1107 | 0 | 10 | 1.1107 | 10 | 7.4058 | 4.6447 | 0
2006-07-25 22:00 | 0 | 0 | 0 | 0.98964 | 0 | 10 | 0.98964 | 10 | 6.416 | 4.6447 | 0
2006-07-25 23:00 | 0 | 0 | 0 | 0.88003 | 0 | 0 | 0.88003 | 0 | 5.5359 | 4.6447 | 0
2006-07-26 | 0 | 0 | 0 | 0.81635 | 0 | 0 | 0.81635 | 0 | 4.7195 | 4.6447 | 0
2006-07-26 01:00 | 0 | 0 | 0 | 0.77877 | 0 | 10 | 0.77877 | 10 | 3.9407 | 4.6447 | 0
2006-07-26 02:00 | 0 | 0 | 0 | 0.7558 | 0 | 10 | 0.7558 | 10 | 3.1848 | 4.6447 | 0
2006-07-26 03:00 | 0 | 0 | 0 | 0.7652 | 0 | 10 | 0.7652 | 10 | 2.4196 | 4.6447 | 0
2006-07-26 04:00 | 0 | 0 | 0 | 0.81322 | 0 | 0 | 0.81322 | 0 | 1.6063 | 4.6447 | 0
2006-07-26 05:00 | 0 | 0 | 0 | 0.92805 | 0 | 10 | 0.92805 | 10 | 0.67824 | 4.6447 | 0
2006-07-26 06:00 | 0.35838 | 0 | 0 | 1.0366 | 0 | 10 | 0.67823 | 10 | 0 | 4.6447 | 0
2006-07-26 07:00 | 1.1264 | 0 | 0 | 1.1264 | 0 | 0 | 0 | 0 | 0 | 4.6447 | 0
2006-07-26 08:00 | 1.1942 | 0 | 0 | 1.1942 | 0 | 0 | 0 | 0 | 0 | 4.6447 | 0
2006-07-26 09:00 | 1.2433 | 0 | 0 | 1.2433 | 0 | 10 | 0 | 10 | 0 | 4.6447 | 0
2006-07-26 10:00 | 1.2694 | 0 | 0 | 1.2694 | 0 | 0 | 0 | 0 | 0 | 4.6447 | 0
2006-07-26 11:00 | 1.2903 | 0 | 0 | 1.2903 | 0 | 0 | 0 | 0 | 0 | 4.6447 | 0
2006-07-26 12:00 | 1.2892 | 0 | 0 | 1.2892 | 0 | 10 | 0 | 10 | 0 | 4.6447 | 0
2006-07-26 13:00 | 4.1776 | 0 | 0 | 1.2955 | 2.8821 | 10 | 0 | 10 | 2.4786 | 4.6447 | 0
2006-07-26 14:00 | 5.0155 | 0 | 0 | 1.2976 | 3.7179 | 10 | 0 | 10 | 5.6759 | 4.6447 | 0
2006-07-26 15:00 | 4.531 | 0 | 0 | 1.2903 | 3.2407 | 0 | 0 | 0 | 8.4629 | 4.6447 | 0
2006-07-26 16:00 | 3.7737 | 0 | 0 | 1.2663 | 2.5074 | 0 | 0 | 0 | 10.6192 | 4.6447 | 0
2006-07-26 17:00 | 2.2873 | 0 | 0 | 1.2444 | 1.0429 | 10 | 0 | 10 | 11.5159 | 4.6447 | 0
2006-07-26 18:00 | 0.73573 | 0 | 0 | 1.2214 | 0 | 0 | 0.48566 | 0 | 11.0301 | 4.6447 | 0
2006-07-26 19:00 | 0 | 0 | 0 | 1.26 | 0 | 10 | 1.26 | 10 | 9.77 | 4.6447 | 0
2006-07-26 20:00 | 0 | 0 | 0 | 1.2078 | 0 | 0 | 1.2078 | 0 | 8.562 | 4.6447 | 0
2006-07-26 21:00 | 0 | 0 | 0 | 1.1149 | 0 | 10 | 1.1149 | 10 | 7.447 | 4.6447 | 0
2006-07-26 22:00 | 0 | 0 | 0 | 0.99068 | 0 | 10 | 0.99068 | 10 | 6.4562 | 4.6447 | 0
2006-07-26 23:00 | 0 | 0 | 0 | 0.88003 | 0 | 0 | 0.88003 | 0 | 5.5761 | 4.6447 | 0
2006-07-27 | 0 | 0 | 0 | 0.81322 | 0 | 0 | 0.81322 | 0 | 4.7628 | 4.6447 | 0
2006-07-27 01:00 | 0 | 0 | 0 | 0.77355 | 0 | 10 | 0.77355 | 10 | 3.9892 | 4.6447 | 0
2006-07-27 02:00 | 0 | 0 | 0 | 0.75476 | 0 | 10 | 0.75476 | 10 | 3.2344 | 4.6447 | 0
2006-07-27 03:00 | 0 | 0 | 0 | 0.76206 | 0 | 0 | 0.76206 | 0 | 2.4722 | 4.6447 | 0
2006-07-27 04:00 | 0 | 0 | 0 | 0.8153 | 0 | 10 | 0.8153 | 10 | 1.6569 | 4.6447 | 0
2006-07-27 05:00 | 0 | 0 | 0 | 0.93327 | 0 | 10 | 0.93327 | 10 | 0.72361 | 4.6447 | 0
2006-07-27 06:00 | 0.31823 | 0 | 0 | 1.0418 | 0 | 0 | 0.7236 | 0 | 0 | 4.6447 | 0
2006-07-27 07:00 | 1.1254 | 0 | 0 | 1.1254 | 0 | 10 | 0 | 10 | 0 | 4.6447 | 0
2006-07-27 08:00 | 1.2047 | 0 | 0 | 1.2047 | 0 | 0 | 0 | 0 | 0 | 4.6447 | 0
2006-07-27 09:00 | 1.2579 | 0 | 0 | 1.2579 | 0 | 10 | 0 | 10 | 0 | 4.6447 | 0
2006-07-27 10:00 | 1.2809 | 0 | 0 | 1.2809 | 0 | 0 | 0 | 0 | 0 | 4.6447 | 0
2006-07-27 11:00 | 1.2955 | 0 | 0 | 1.2955 | 0 | 0 | 0 | 0 | 0 | 4.6447 | 0
2006-07-27 12:00 | 5.2431 | 0 | 0 | 1.3039 | 3.9392 | 0 | 0 | 0 | 3.3877 | 4.6447 | 0
2006-07-27 13:00 | 1.308 | 0 | 0 | 1.308 | 0 | 0 | 0 | 0 | 3.3877 | 4.6447 | 0
2006-07-27 14:00 | 4.6917 | 0 | 0 | 1.3007 | 3.3909 | 0 | 0 | 0 | 6.3038 | 4.6447 | 0
2006-07-27 15:00 | 3.9788 | 0 | 0 | 1.2799 | 2.6989 | 10 | 0 | 10 | 8.6248 | 4.6447 | 0
2006-07-27 16:00 | 3.4985 | 0 | 0 | 1.2579 | 2.2406 | 10 | 0 | 10 | 10.5516 | 4.6447 | 0
2006-07-27 17:00 | 2.2378 | 0 | 0 | 1.2287 | 1.0091 | 10 | 0 | 10 | 11.4192 | 4.6447 | 0
2006-07-27 18:00 | 0.68421 | 0 | 0 | 1.2036 | 0 | 10 | 0.51943 | 10 | 10.8996 | 4.6447 | 0
2006-07-27 19:00 | 0 | 0 | 0 | 1.2433 | 0 | 0 | 1.2433 | 0 | 9.6562 | 4.6447 | 0
2006-07-27 20:00 | 0 | 0 | 0 | 1.189 | 0 | 10 | 1.189 | 10 | 8.467 | 4.6447 | 0
2006-07-27 21:00 | 0 | 0 | 0 | 1.1003 | 0 | 10 | 1.1003 | 10 | 7.3666 | 4.6447 | 0
2006-07-27 22:00 | 0 | 0 | 0 | 0.97711 | 0 | 10 | 0.97711 | 10 | 6.3894 | 4.6447 | 0
2006-07-27 23:00 | 0 | 0 | 0 | 0.87063 | 0 | 0 | 0.87063 | 0 | 5.5187 | 4.6447 | 0
2006-07-28 | 0 | 0 | 0 | 0.80695 | 0 | 10 | 0.80695 | 10 | 4.7116 | 4.6447 | 0
2006-07-28 01:00 | 0 | 0 | 0 | 0.76937 | 0 | 10 | 0.76937 | 10 | 3.9422 | 4.6447 | 0
2006-07-28 02:00 | 0 | 0 | 0 | 0.74745 | 0 | 0 | 0.74745 | 0 | 3.1947 | 4.6447 | 0
2006-07-28 03:00 | 0 | 0 | 0 | 0.74954 | 0 | 0 | 0.74954 | 0 | 2.4451 | 4.6447 | 0
2006-07-28 04:00 | 0 | 0 | 0 | 0.80173 | 0 | 10 | 0.80173 | 10 | 1.6433 | 4.6447 | 0
2006-07-28 05:00 | 0 | 0 | 0 | 0.92387 | 0 | 0 | 0.92387 | 0 | 0.71944 | 4.6447 | 0
2006-07-28 06:00 | 0.31823 | 0 | 0 | 1.0377 | 0 | 10 | 0.71943 | 10 | 0 | 4.6447 | 0
2006-07-28 07:00 | 1.1358 | 0 | 0 | 1.1358 | 0 | 10 | 0 | 10 | 0 | 4.6447 | 0
2006-07-28 08:00 | 1.2172 | 0 | 0 | 1.2172 | 0 | 10 | 0 | 10 | 0 | 4.6447 | 0
2006-07-28 09:00 | 1.8366 | 0 | 0 | 1.2642 | 0.57246 | 0 | 0 | 0 | 0.49231 | 4.6447 | 0
2006-07-28 10:00 | 4.3834 | 0 | 0 | 1.2809 | 3.1026 | 0 | 0 | 0 | 3.1605 | 4.6447 | 0
2006-07-28 11:00 | 4.15 | 0 | 0 | 1.2861 | 2.8639 | 10 | 0 | 10 | 5.6234 | 4.6447 | 0
2006-07-28 12:00 | 3.1366 | 0 | 0 | 1.2809 | 1.8557 | 10 | 0 | 10 | 7.2193 | 4.6447 | 0
2006-07-28 13:00 | 3.6914 | 0 | 0 | 1.2778 | 2.4136 | 0 | 0 | 0 | 9.2949 | 4.6447 | 0
2006-07-28 14:00 | 2.5943 | 0 | 0 | 1.2746 | 1.3196 | 0 | 0 | 0 | 10.4297 | 4.6447 | 0
2006-07-28 15:00 | 2.2267 | 0 | 0 | 1.26 | 0.96671 | 0 | 0 | 0 | 11.2609 | 4.6447 | 0
2006-07-28 16:00 | 1.696 | 0 | 0 | 1.2381 | 0.45795 | 10 | 0 | 10 | 11.6546 | 4.6447 | 0
2006-07-28 17:00 | 0.99234 | 0 | 0 | 1.2151 | 0 | 10 | 0.22279 | 10 | 11.4316 | 4.6447 | 0
2006-07-28 18:00 | 0.34899 | 0 | 0 | 1.1901 | 0 | 0 | 0.84108 | 0 | 10.5904 | 4.6447 | 0
2006-07-28 19:00 | 0 | 0 | 0 | 1.2005 | 0 | 0 | 1.2005 | 0 | 9.3897 | 4.6447 | 0
2006-07-28 20:00 | 0 | 0 | 0 | 1.1483 | 0 | 0 | 1.1483 | 0 | 8.2413 | 4.6447 | 0
2006-07-28 21:00 | 0 | 0 | 0 | 1.0763 | 0 | 0 | 1.0763 | 0 | 7.1649 | 4.6447 | 0
2006-07-28 22:00 | 0 | 0 | 0 | 0.98546 | 0 | 10 | 0.98546 | 10 | 6.1793 | 4.6447 | 0
2006-07-28 23:00 | 0 | 0 | 0 | 0.88838 | 0 | 0 | 0.88838 | 0 | 5.2908 | 4.6447 | 0
2006-07-29 | 0 | 0 | 0 | 0.82679 | 0 | 0 | 0.82679 | 0 | 4.464 | 4.6447 | 0
2006-07-29 01:00 | 0 | 0 | 0 | 0.78712 | 0 | 0 | 0.78712 | 0 | 3.6768 | 4.6447 | 0
2006-07-29 02:00 | 0 | 0 | 0 | 0.75998 | 0 | 0 | 0.75998 | 0 | 2.9168 | 4.6447 | 0
2006-07-29 03:00 | 0 | 0 | 0 | 0.7558 | 0 | 0 | 0.7558 | 0 | 2.1609 | 4.6447 | 0
2006-07-29 04:00 | 0 | 0 | 0 | 0.77564 | 0 | 0 | 0.77564 | 0 | 1.3853 | 4.6447 | 0
2006-07-29 05:00 | 0 | 0 | 0 | 0.81009 | 0 | 0 | 0.81009 | 0 | 0.57517 | 4.6447 | 0
2006-07-29 06:00 | 0.31322 | 0 | 0 | 0.88838 | 0 | 0 | 0.57516 | 0 | 0 | 4.6447 | 0
2006-07-29 07:00 | 1.0001 | 0 | 0 | 1.0001 | 0 | 0 | 0 | 0 | 0 | 4.6447 | 0
2006-07-29 08:00 | 1.0836 | 0 | 0 | 1.0836 | 0 | 0 | 0 | 0 | 0 | 4.6447 | 0
2006-07-29 09:00 | 1.1389 | 0 | 0 | 1.1389 | 0 | 0 | 0 | 0 | 0 | 4.6447 | 0
2006-07-29 10:00 | 1.1588 | 0 | 0 | 1.1588 | 0 | 10 | 0 | 10 | 0 | 4.6447 | 0
2006-07-29 11:00 | 1.1598 | 0 | 0 | 1.1598 | 0 | 10 | 0 | 10 | 0 | 4.6447 | 0
2006-07-29 12:00 | 1.1598 | 0 | 0 | 1.1598 | 0 | 0 | 0 | 0 | 0 | 4.6447 | 0
2006-07-29 13:00 | 2.1908 | 0 | 0 | 1.1441 | 1.0466 | 0 | 0 | 0 | 0.9001 | 4.6447 | 0
2006-07-29 14:00 | 5.0823 | 0 | 0 | 1.1431 | 3.9392 | 0 | 0 | 0 | 4.2878 | 4.6447 | 0
2006-07-29 15:00 | 5.0245 | 0 | 0 | 1.141 | 3.8835 | 10 | 0 | 10 | 7.6276 | 4.6447 | 0
2006-07-29 16:00 | 3.7895 | 0 | 0 | 1.1337 | 2.6558 | 0 | 0 | 0 | 9.9115 | 4.6447 | 0
2006-07-29 17:00 | 2.0837 | 0 | 0 | 1.118 | 0.96567 | 0 | 0 | 0 | 10.7418 | 4.6447 | 0
2006-07-29 18:00 | 0.59269 | 0 | 0 | 1.1066 | 0 | 10 | 0.51387 | 10 | 10.2278 | 4.6447 | 0
2006-07-29 19:00 | 0 | 0 | 0 | 1.1421 | 0 | 10 | 1.1421 | 10 | 9.0856 | 4.6447 | 0
2006-07-29 20:00 | 0 | 0 | 0 | 1.0993 | 0 | 10 | 1.0993 | 10 | 7.9862 | 4.6447 | 0
2006-07-29 21:00 | 0 | 0 | 0 | 1.0397 | 0 | 10 | 1.0397 | 10 | 6.9463 | 4.6447 | 0
2006-07-29 22:00 | 0 | 0 | 0 | 0.96041 | 0 | 0 | 0.96041 | 0 | 5.9858 | 4.6447 | 0
2006-07-29 23:00 | 0 | 0 | 0 | 0.86646 | 0 | 0 | 0.86646 | 0 | 5.1193 | 4.6447 | 0
2006-07-30 | 0 | 0 | 0 | 0.80382 | 0 | 0 | 0.80382 | 0 | 4.3154 | 4.6447 | 0
2006-07-30 01:00 | 0 | 0 | 0 | 0.75893 | 0 | 10 | 0.75893 | 10 | 3.5564 | 4.6447 | 0
2006-07-30 02:00 | 0 | 0 | 0 | 0.7391 | 0 | 0 | 0.7391 | 0 | 2.8173 | 4.6447 | 0
2006-07-30 03:00 | 0 | 0 | 0 | 0.73179 | 0 | 10 | 0.73179 | 10 | 2.0854 | 4.6447 | 0
2006-07-30 04:00 | 0 | 0 | 0 | 0.74327 | 0 | 10 | 0.74327 | 10 | 1.3421 | 4.6447 | 0
2006-07-30 05:00 | 0 | 0 | 0 | 0.77146 | 0 | 0 | 0.77146 | 0 | 0.57065 | 4.6447 | 0
2006-07-30 06:00 | 0.25615 | 0 | 0 | 0.82679 | 0 | 0 | 0.57064 | 0 | 0 | 4.6447 | 0
2006-07-30 07:00 | 0.91865 | 0 | 0 | 0.91865 | 0 | 0 | 0 | 0 | 0 | 4.6447 | 0
2006-07-30 08:00 | 1.0168 | 0 | 0 | 1.0168 | 0 | 10 | 0 | 10 | 0 | 4.6447 | 0
2006-07-30 09:00 | 1.0805 | 0 | 0 | 1.0805 | 0 | 10 | 0 | 10 | 0 | 4.6447 | 0
2006-07-30 10:00 | 1.1066 | 0 | 0 | 1.1066 | 0 | 10 | 0 | 10 | 0 | 4.6447 | 0
2006-07-30 11:00 | 1.1149 | 0 | 0 | 1.1149 | 0 | 0 | 0 | 0 | 0 | 4.6447 | 0
2006-07-30 12:00 | 1.1254 | 0 | 0 | 1.1254 | 0 | 0 | 0 | 0 | 0 | 4.6447 | 0
2006-07-30 13:00 | 4.9346 | 0 | 0 | 1.1285 | 3.8061 | 0 | 0 | 0 | 3.2733 | 4.6447 | 0
2006-07-30 14:00 | 5.076 | 0 | 0 | 1.1368 | 3.9392 | 0 | 0 | 0 | 6.6609 | 4.6447 | 0
2006-07-30 15:00 | 4.1206 | 0 | 0 | 1.1514 | 2.9691 | 10 | 0 | 10 | 9.2143 | 4.6447 | 0
2006-07-30 16:00 | 2.9515 | 0 | 0 | 1.1588 | 1.7928 | 10 | 0 | 10 | 10.7559 | 4.6447 | 0
2006-07-30 17:00 | 1.9655 | 0 | 0 | 1.1619 | 0.8036 | 0 | 0 | 0 | 11.4469 | 4.6447 | 0
2006-07-30 18:00 | 0.54998 | 0 | 0 | 1.1598 | 0 | 0 | 0.60982 | 0 | 10.8369 | 4.6447 | 0
2006-07-30 19:00 | 0 | 0 | 0 | 1.2005 | 0 | 10 | 1.2005 | 10 | 9.6362 | 4.6447 | 0
2006-07-30 20:00 | 0 | 0 | 0 | 1.1629 | 0 | 0 | 1.1629 | 0 | 8.4732 | 4.6447 | 0
2006-07-30 21:00 | 0 | 0 | 0 | 1.0888 | 0 | 0 | 1.0888 | 0 | 7.3842 | 4.6447 | 0
2006-07-30 22:00 | 0 | 0 | 0 | 0.96772 | 0 | 10 | 0.96772 | 10 | 6.4164 | 4.6447 | 0
2006-07-30 23:00 | 0 | 0 | 0 | 0.86019 | 0 | 0 | 0.86019 | 0 | 5.5561 | 4.6447 | 0
2006-07-31 | 0 | 0 | 0 | 0.79234 | 0 | 10 | 0.79234 | 10 | 4.7637 | 4.6447 | 0
2006-07-31 01:00 | 0 | 0 | 0 | 0.75685 | 0 | 0 | 0.75685 | 0 | 4.0068 | 4.6447 | 0
2006-07-31 02:00 | 0 | 0 | 0 | 0.73701 | 0 | 10 | 0.73701 | 10 | 3.2698 | 4.6447 | 0
2006-07-31 03:00 | 0 | 0 | 0 | 0.74432 | 0 | 0 | 0.74432 | 0 | 2.5254 | 4.6447 | 0
2006-07-31 04:00 | 0 | 0 | 0 | 0.80382 | 0 | 10 | 0.80382 | 10 | 1.7215 | 4.6447 | 0
2006-07-31 05:00 | 0 | 0 | 0 | 0.92805 | 0 | 0 | 0.92805 | 0 | 0.79346 | 4.6447 | 0
2006-07-31 06:00 | 0.25048 | 0 | 0 | 1.0439 | 0 | 10 | 0.79345 | 10 | 0 | 4.6447 | 0
2006-07-31 07:00 | 1.1243 | 0 | 0 | 1.1243 | 0 | 10 | 0 | 10 | 0 | 4.6447 | 0
2006-07-31 08:00 | 1.1984 | 0 | 0 | 1.1984 | 0 | 0 | 0 | 0 | 0 | 4.6447 | 0
2006-07-31 09:00 | 1.2475 | 0 | 0 | 1.2475 | 0 | 10 | 0 | 10 | 0 | 4.6447 | 0
2006-07-31 10:00 | 1.2715 | 0 | 0 | 1.2715 | 0 | 10 | 0 | 10 | 0 | 4.6447 | 0
2006-07-31 11:00 | 5.0098 | 0 | 0 | 1.2819 | 3.7279 | 0 | 0 | 0 | 3.206 | 4.6447 | 0
2006-07-31 12:00 | 4.2898 | 0 | 0 | 1.2903 | 2.9995 | 0 | 0 | 0 | 5.7855 | 4.6447 | 0
2006-07-31 13:00 | 3.8698 | 0 | 0 | 1.2945 | 2.5753 | 10 | 0 | 10 | 8.0002 | 4.6447 | 0
2006-07-31 14:00 | 3.6324 | 0 | 0 | 1.2903 | 2.3421 | 10 | 0 | 10 | 10.0144 | 4.6447 | 0
2006-07-31 15:00 | 3.5239 | 0 | 0 | 1.2872 | 2.2368 | 10 | 0 | 10 | 11.9378 | 4.6447 | 0
2006-07-31 16:00 | 2.1489 | 0 | 0 | 1.2705 | 0.87848 | 0 | 0 | 0 | 12.6932 | 4.6447 | 0
2006-07-31 17:00 | 1.6082 | 0 | 0 | 1.2548 | 0.35341 | 10 | 0 | 10 | 12.9969 | 4.6447 | 0
2006-07-31 18:00 | 0.41658 | 0 | 0 | 1.2444 | 0 | 0 | 0.82778 | 0 | 12.169 | 4.6447 | 0
2006-07-31 19:00 | 0 | 0 | 0 | 1.2788 | 0 | 0 | 1.2788 | 0 | 10.89 | 4.6447 | 0
2006-07-31 20:00 | 0 | 0 | 0 | 1.2151 | 0 | 0 | 1.2151 | 0 | 9.6747 | 4.6447 | 0
2006-07-31 21:00 | 0 | 0 | 0 | 1.1149 | 0 | 0 | 1.1149 | 0 | 8.5597 | 4.6447 | 0
2006-07-31 22:00 | 0 | 0 | 0 | 0.99277 | 0 | 0 | 0.99277 | 0 | 7.5668 | 4.6447 | 0
2006-07-31 23:00 | 0 | 0 | 0 | 0.8508 | 0 | 10 | 0.8508 | 10 | 6.7159 | 4.6447 | 0
2006-08-01 | 0 | 0 | 0 | 0.7986 | 0 | 0 | 0.7986 | 0 | 5.9172 | 4.6447 | 0
2006-08-01 01:00 | 0 | 0 | 0 | 0.76206 | 0 | 0 | 0.76206 | 0 | 5.155 | 4.6447 | 0
2006-08-01 02:00 | 0 | 0 | 0 | 0.74119 | 0 | 0 | 0.74119 | 0 | 4.4138 | 4.6447 | 0
2006-08-01 03:00 | 0 | 0 | 0 | 0.74954 | 0 | 0 | 0.74954 | 0 | 3.6642 | 4.6447 | 0
2006-08-01 04:00 | 0 | 0 | 0 | 0.81009 | 0 | 10 | 0.81009 | 10 | 2.8541 | 4.6447 | 0
2006-08-01 05:00 | 0 | 0 | 0 | 0.93849 | 0 | 10 | 0.93849 | 10 | 1.9155 | 4.6447 | 0
2006-08-01 06:00 | 0.12413 | 0 | 0 | 1.0585 | 0 | 10 | 0.93441 | 10 | 0.98109 | 4.6447 | 0
2006-08-01 07:00 | 0.52355 | 0 | 0 | 1.1097 | 0 | 0 | 0.58614 | 0 | 0.39493 | 4.6447 | 0
2006-08-01 08:00 | 0.78575 | 0 | 0 | 1.1807 | 0 | 10 | 0.39493 | 10 | 0 | 4.6447 | 0
2006-08-01 09:00 | 1.2172 | 0 | 0 | 1.2172 | 0 | 0 | 0 | 0 | 0 | 4.6447 | 0
2006-08-01 10:00 | 1.4796 | 0 | 0 | 1.2548 | 0.22477 | 10 | 0 | 10 | 0.1933 | 4.6447 | 0
2006-08-01 11:00 | 4.8896 | 0 | 0 | 1.2694 | 3.6202 | 10 | 0 | 10 | 3.3067 | 4.6447 | 0
2006-08-01 12:00 | 4.9587 | 0 | 0 | 1.2736 | 3.6851 | 0 | 0 | 0 | 6.4758 | 4.6447 | 0
2006-08-01 13:00 | 3.765 | 0 | 0 | 1.2663 | 2.4987 | 10 | 0 | 10 | 8.6246 | 4.6447 | 0
2006-08-01 14:00 | 3.0242 | 0 | 0 | 1.2558 | 1.7684 | 10 | 0 | 10 | 10.1453 | 4.6447 | 0
2006-08-01 15:00 | 2.5175 | 0 | 0 | 1.2433 | 1.2742 | 0 | 0 | 0 | 11.241 | 4.6447 | 0
2006-08-01 16:00 | 1.8455 | 0 | 0 | 1.2308 | 0.6147 | 10 | 0 | 10 | 11.7695 | 4.6447 | 0
2006-08-01 17:00 | 1.0841 | 0 | 0 | 1.2235 | 0 | 10 | 0.13935 | 10 | 11.63 | 4.6447 | 0
2006-08-01 18:00 | 0.36794 | 0 | 0 | 1.2266 | 0 | 10 | 0.85867 | 10 | 10.7711 | 4.6447 | 0
2006-08-01 19:00 | 0 | 0 | 0 | 1.2538 | 0 | 0 | 1.2538 | 0 | 9.5172 | 4.6447 | 0
2006-08-01 20:00 | 0 | 0 | 0 | 1.1974 | 0 | 10 | 1.1974 | 10 | 8.3197 | 4.6447 | 0
2006-08-01 21:00 | 0 | 0 | 0 | 1.0919 | 0 | 10 | 1.0919 | 10 | 7.2277 | 4.6447 | 0
2006-08-01 22:00 | 0 | 0 | 0 | 0.95937 | 0 | 0 | 0.95937 | 0 | 6.2682 | 4.6447 | 0
2006-08-01 23:00 | 0 | 0 | 0 | 0.84662 | 0 | 10 | 0.84662 | 10 | 5.4215 | 4.6447 | 0
2006-08-02 | 0 | 0 | 0 | 0.78086 | 0 | 10 | 0.78086 | 10 | 4.6405 | 4.6447 | 0
2006-08-02 01:00 | 0 | 0 | 0 | 0.74536 | 0 | 10 | 0.74536 | 10 | 3.8951 | 4.6447 | 0
2006-08-02 02:00 | 0 | 0 | 0 | 0.72657 | 0 | 10 | 0.72657 | 10 | 3.1685 | 4.6447 | 0
2006-08-02 03:00 | 0 | 0 | 0 | 0.73283 | 0 | 10 | 0.73283 | 10 | 2.4356 | 4.6447 | 0
2006-08-02 04:00 | 0 | 0 | 0 | 0.79234 | 0 | 0 | 0.79234 | 0 | 1.6432 | 4.6447 | 0
2006-08-02 05:00 | 0 | 0 | 0 | 0.91448 | 0 | 10 | 0.91448 | 10 | 0.72875 | 4.6447 | 0
2006-08-02 06:00 | 0.30892 | 0 | 0 | 1.0377 | 0 | 0 | 0.72874 | 0 | 0 | 4.6447 | 0
2006-08-02 07:00 | 1.1107 | 0 | 0 | 1.1107 | 0 | 10 | 0 | 10 | 0 | 4.6447 | 0
2006-08-02 08:00 | 1.189 | 0 | 0 | 1.189 | 0 | 0 | 0 | 0 | 0 | 4.6447 | 0
2006-08-02 09:00 | 1.235 | 0 | 0 | 1.235 | 0 | 10 | 0 | 10 | 0 | 4.6447 | 0
2006-08-02 10:00 | 1.2642 | 0 | 0 | 1.2642 | 0 | 10 | 0 | 10 | 0 | 4.6447 | 0
2006-08-02 11:00 | 1.2778 | 0 | 0 | 1.2778 | 0 | 10 | 0 | 10 | 0 | 4.6447 | 0
2006-08-02 12:00 | 1.2851 | 0 | 0 | 1.2851 | 0 | 0 | 0 | 0 | 0 | 4.6447 | 0
2006-08-02 13:00 | 4.3012 | 0 | 0 | 1.2966 | 3.0046 | 0 | 0 | 0 | 2.584 | 4.6447 | 0
2006-08-02 14:00 | 5.242 | 0 | 0 | 1.3028 | 3.9392 | 0 | 0 | 0 | 5.9717 | 4.6447 | 0
2006-08-02 15:00 | 5.0519 | 0 | 0 | 1.2997 | 3.7523 | 0 | 0 | 0 | 9.1985 | 4.6447 | 0
2006-08-02 16:00 | 3.5799 | 0 | 0 | 1.2767 | 2.3032 | 10 | 0 | 10 | 11.1791 | 4.6447 | 0
2006-08-02 17:00 | 2.1642 | 0 | 0 | 1.2569 | 0.90733 | 10 | 0 | 10 | 11.9593 | 4.6447 | 0
2006-08-02 18:00 | 0.55732 | 0 | 0 | 1.2464 | 0 | 10 | 0.68913 | 10 | 11.27 | 4.6447 | 0
2006-08-02 19:00 | 0 | 0 | 0 | 1.284 | 0 | 10 | 1.284 | 10 | 9.9858 | 4.6447 | 0
2006-08-02 20:00 | 0 | 0 | 0 | 1.2277 | 0 | 0 | 1.2277 | 0 | 8.758 | 4.6447 | 0
2006-08-02 21:00 | 0 | 0 | 0 | 1.1264 | 0 | 10 | 1.1264 | 10 | 7.6315 | 4.6447 | 0
2006-08-02 22:00 | 0 | 0 | 0 | 1.0011 | 0 | 0 | 1.0011 | 0 | 6.6303 | 4.6447 | 0
2006-08-02 23:00 | 0 | 0 | 0 | 0.89151 | 0 | 10 | 0.89151 | 10 | 5.7387 | 4.6447 | 0
2006-08-03 | 0 | 0 | 0 | 0.82679 | 0 | 0 | 0.82679 | 0 | 4.9118 | 4.6447 | 0
2006-08-03 01:00 | 0 | 0 | 0 | 0.78921 | 0 | 10 | 0.78921 | 10 | 4.1225 | 4.6447 | 0
2006-08-03 02:00 | 0 | 0 | 0 | 0.76937 | 0 | 0 | 0.76937 | 0 | 3.3531 | 4.6447 | 0
2006-08-03 03:00 | 0 | 0 | 0 | 0.77146 | 0 | 0 | 0.77146 | 0 | 2.5816 | 4.6447 | 0
2006-08-03 04:00 | 0 | 0 | 0 | 0.82366 | 0 | 10 | 0.82366 | 10 | 1.7579 | 4.6447 | 0
2006-08-03 05:00 | 0 | 0 | 0 | 0.95102 | 0 | 0 | 0.95102 | 0 | 0.80685 | 4.6447 | 0
2006-08-03 06:00 | 0.26422 | 0 | 0 | 1.0711 | 0 | 10 | 0.80684 | 10 | 0 | 4.6447 | 0
2006-08-03 07:00 | 1.1306 | 0 | 0 | 1.1306 | 0 | 10 | 0 | 10 | 0 | 4.6447 | 0
2006-08-03 08:00 | 1.1953 | 0 | 0 | 1.1953 | 0 | 0 | 0 | 0 | 0 | 4.6447 | 0
2006-08-03 09:00 | 1.2444 | 0 | 0 | 1.2444 | 0 | 10 | 0 | 10 | 0 | 4.6447 | 0
2006-08-03 10:00 | 1.2642 | 0 | 0 | 1.2642 | 0 | 0 | 0 | 0 | 0 | 4.6447 | 0
2006-08-03 11:00 | 1.2767 | 0 | 0 | 1.2767 | 0 | 10 | 0 | 10 | 0 | 4.6447 | 0
2006-08-03 12:00 | 3.4682 | 0 | 0 | 1.2882 | 2.18 | 10 | 0 | 10 | 1.8748 | 4.6447 | 0
2006-08-03 13:00 | 5.2347 | 0 | 0 | 1.2955 | 3.9392 | 10 | 0 | 10 | 5.2625 | 4.6447 | 0
2006-08-03 14:00 | 5.2199 | 0 | 0 | 1.2986 | 3.9213 | 10 | 0 | 10 | 8.6347 | 4.6447 | 0
2006-08-03 15:00 | 3.6768 | 0 | 0 | 1.2955 | 2.3813 | 10 | 0 | 10 | 10.6825 | 4.6447 | 0
2006-08-03 16:00 | 2.6075 | 0 | 0 | 1.2736 | 1.3339 | 0 | 0 | 0 | 11.8295 | 4.6447 | 0
2006-08-03 17:00 | 1.6437 | 0 | 0 | 1.2517 | 0.39206 | 0 | 0 | 0 | 12.1665 | 4.6447 | 0
2006-08-03 18:00 | 0.443 | 0 | 0 | 1.2517 | 0 | 0 | 0.80866 | 0 | 11.3577 | 4.6447 | 0
2006-08-03 19:00 | 0 | 0 | 0 | 1.2705 | 0 | 0 | 1.2705 | 0 | 10.0871 | 4.6447 | 0
2006-08-03 20:00 | 0 | 0 | 0 | 1.211 | 0 | 10 | 1.211 | 10 | 8.876 | 4.6447 | 0
2006-08-03 21:00 | 0 | 0 | 0 | 1.1066 | 0 | 10 | 1.1066 | 10 | 7.7693 | 4.6447 | 0
2006-08-03 22:00 | 0 | 0 | 0 | 0.98233 | 0 | 10 | 0.98233 | 10 | 6.7869 | 4.6447 | 0
2006-08-03 23:00 | 0 | 0 | 0 | 0.8769 | 0 | 10 | 0.8769 | 10 | 5.9099 | 4.6447 | 0
2006-08-04 | 0 | 0 | 0 | 0.81009 | 0 | 0 | 0.81009 | 0 | 5.0997 | 4.6447 | 0
2006-08-04 01:00 | 0 | 0 | 0 | 0.7725 | 0 | 10 | 0.7725 | 10 | 4.3271 | 4.6447 | 0
2006-08-04 02:00 | 0 | 0 | 0 | 0.74849 | 0 | 0 | 0.74849 | 0 | 3.5786 | 4.6447 | 0
2006-08-04 03:00 | 0 | 0 | 0 | 0.7558 | 0 | 10 | 0.7558 | 10 | 2.8227 | 4.6447 | 0
2006-08-04 04:00 | 0 | 0 | 0 | 0.80904 | 0 | 10 | 0.80904 | 10 | 2.0136 | 4.6447 | 0
2006-08-04 05:00 | 0 | 0 | 0 | 0.92074 | 0 | 0 | 0.92074 | 0 | 1.0929 | 4.6447 | 0
2006-08-04 06:00 | 0.23723 | 0 | 0 | 1.0617 | 0 | 0 | 0.82444 | 0 | 0.26841 | 4.6447 | 0
2006-08-04 07:00 | 0.85381 | 0 | 0 | 1.1222 | 0 | 0 | 0.26841 | 0 | 0 | 4.6447 | 0
2006-08-04 08:00 | 1.1859 | 0 | 0 | 1.1859 | 0 | 10 | 0 | 10 | 0 | 4.6447 | 0
2006-08-04 09:00 | 1.2183 | 0 | 0 | 1.2183 | 0 | 0 | 0 | 0 | 0 | 4.6447 | 0
2006-08-04 10:00 | 1.2339 | 0 | 0 | 1.2339 | 0 | 0 | 0 | 0 | 0 | 4.6447 | 0
2006-08-04 11:00 | 1.2444 | 0 | 0 | 1.2444 | 0 | 10 | 0 | 10 | 0 | 4.6447 | 0
2006-08-04 12:00 | 3.439 | 0 | 0 | 1.2423 | 2.1967 | 10 | 0 | 10 | 1.8892 | 4.6447 | 0
2006-08-04 13:00 | 4.9923 | 0 | 0 | 1.2464 | 3.7458 | 10 | 0 | 10 | 5.1106 | 4.6447 | 0
2006-08-04 14:00 | 5.1898 | 0 | 0 | 1.2506 | 3.9392 | 10 | 0 | 10 | 8.4982 | 4.6447 | 0
2006-08-04 15:00 | 3.4885 | 0 | 0 | 1.235 | 2.2535 | 10 | 0 | 10 | 10.4361 | 4.6447 | 0
2006-08-04 16:00 | 1.8451 | 0 | 0 | 1.2016 | 0.64357 | 10 | 0 | 10 | 10.9895 | 4.6447 | 0
2006-08-04 17:00 | 1.3829 | 0 | 0 | 1.1734 | 0.20949 | 0 | 0 | 0 | 11.1695 | 4.6447 | 0
2006-08-04 18:00 | 0.38705 | 0 | 0 | 1.1556 | 0 | 10 | 0.76857 | 10 | 10.4008 | 4.6447 | 0
2006-08-04 19:00 | 0 | 0 | 0 | 1.1775 | 0 | 10 | 1.1775 | 10 | 9.2231 | 4.6447 | 0
2006-08-04 20:00 | 0 | 0 | 0 | 1.1306 | 0 | 0 | 1.1306 | 0 | 8.0924 | 4.6447 | 0
2006-08-04 21:00 | 0 | 0 | 0 | 1.0617 | 0 | 10 | 1.0617 | 10 | 7.0306 | 4.6447 | 0
2006-08-04 22:00 | 0 | 0 | 0 | 0.96459 | 0 | 10 | 0.96459 | 10 | 6.0659 | 4.6447 | 0
2006-08-04 23:00 | 0 | 0 | 0 | 0.86855 | 0 | 0 | 0.86855 | 0 | 5.1973 | 4.6447 | 0
2006-08-05 | 0 | 0 | 0 | 0.7986 | 0 | 10 | 0.7986 | 10 | 4.3986 | 4.6447 | 0
2006-08-05 01:00 | 0 | 0 | 0 | 0.76102 | 0 | 0 | 0.76102 | 0 | 3.6375 | 4.6447 | 0
2006-08-05 02:00 | 0 | 0 | 0 | 0.73701 | 0 | 0 | 0.73701 | 0 | 2.9005 | 4.6447 | 0
2006-08-05 03:00 | 0 | 0 | 0 | 0.72657 | 0 | 10 | 0.72657 | 10 | 2.1738 | 4.6447 | 0
2006-08-05 04:00 | 0 | 0 | 0 | 0.74014 | 0 | 0 | 0.74014 | 0 | 1.4337 | 4.6447 | 0
2006-08-05 05:00 | 0 | 0 | 0 | 0.79129 | 0 | 10 | 0.79129 | 10 | 0.64236 | 4.6447 | 0
2006-08-05 06:00 | 0.22306 | 0 | 0 | 0.86541 | 0 | 0 | 0.64235 | 0 | 0 | 4.6447 | 0
2006-08-05 07:00 | 0.97398 | 0 | 0 | 0.97398 | 0 | 10 | 0 | 10 | 0 | 4.6447 | 0
2006-08-05 08:00 | 1.07 | 0 | 0 | 1.07 | 0 | 10 | 0 | 10 | 0 | 4.6447 | 0
2006-08-05 09:00 | 1.1107 | 0 | 0 | 1.1107 | 0 | 0 | 0 | 0 | 0 | 4.6447 | 0
2006-08-05 10:00 | 1.1316 | 0 | 0 | 1.1316 | 0 | 0 | 0 | 0 | 0 | 4.6447 | 0
2006-08-05 11:00 | 1.1368 | 0 | 0 | 1.1368 | 0 | 10 | 0 | 10 | 0 | 4.6447 | 0
2006-08-05 12:00 | 2.1212 | 0 | 0 | 1.1347 | 0.98645 | 10 | 0 | 10 | 0.84835 | 4.6447 | 0
2006-08-05 13:00 | 5.0666 | 0 | 0 | 1.1274 | 3.9392 | 10 | 0 | 10 | 4.236 | 4.6447 | 0
2006-08-05 14:00 | 4.6193 | 0 | 0 | 1.1201 | 3.4992 | 10 | 0 | 10 | 7.2453 | 4.6447 | 0
2006-08-05 15:00 | 4.0496 | 0 | 0 | 1.1222 | 2.9274 | 10 | 0 | 10 | 9.7627 | 4.6447 | 0
2006-08-05 16:00 | 1.937 | 0 | 0 | 1.1118 | 0.82524 | 0 | 0 | 0 | 10.4723 | 4.6447 | 0
2006-08-05 17:00 | 1.4798 | 0 | 0 | 1.1024 | 0.37747 | 0 | 0 | 0 | 10.7968 | 4.6447 | 0
2006-08-05 18:00 | 0.43758 | 0 | 0 | 1.094 | 0 | 10 | 0.65645 | 10 | 10.1402 | 4.6447 | 0
2006-08-05 19:00 | 0 | 0 | 0 | 1.1295 | 0 | 10 | 1.1295 | 10 | 9.0105 | 4.6447 | 0
2006-08-05 20:00 | 0 | 0 | 0 | 1.0794 | 0 | 0 | 1.0794 | 0 | 7.931 | 4.6447 | 0
2006-08-05 21:00 | 0 | 0 | 0 | 1.0251 | 0 | 10 | 1.0251 | 10 | 6.9057 | 4.6447 | 0
2006-08-05 22:00 | 0 | 0 | 0 | 0.94162 | 0 | 0 | 0.94162 | 0 | 5.964 | 4.6447 | 0
2006-08-05 23:00 | 0 | 0 | 0 | 0.85289 | 0 | 0 | 0.85289 | 0 | 5.111 | 4.6447 | 0
2006-08-06 | 0 | 0 | 0 | 0.79025 | 0 | 10 | 0.79025 | 10 | 4.3207 | 4.6447 | 0
2006-08-06 01:00 | 0 | 0 | 0 | 0.75058 | 0 | 0 | 0.75058 | 0 | 3.5701 | 4.6447 | 0
2006-08-06 02:00 | 0 | 0 | 0 | 0.72866 | 0 | 0 | 0.72866 | 0 | 2.8414 | 4.6447 | 0
2006-08-06 03:00 | 0 | 0 | 0 | 0.72553 | 0 | 10 | 0.72553 | 10 | 2.1158 | 4.6447 | 0
2006-08-06 04:00 | 0 | 0 | 0 | 0.7391 | 0 | 10 | 0.7391 | 10 | 1.3767 | 4.6447 | 0
2006-08-06 05:00 | 0 | 0 | 0 | 0.77877 | 0 | 0 | 0.77877 | 0 | 0.59789 | 4.6447 | 0
2006-08-06 06:00 | 0.23517 | 0 | 0 | 0.83305 | 0 | 0 | 0.59788 | 0 | 0 | 4.6447 | 0
2006-08-06 07:00 | 0.93118 | 0 | 0 | 0.93118 | 0 | 10 | 0 | 10 | 0 | 4.6447 | 0
2006-08-06 08:00 | 1.023 | 0 | 0 | 1.023 | 0 | 10 | 0 | 10 | 0 | 4.6447 | 0
2006-08-06 09:00 | 1.0846 | 0 | 0 | 1.0846 | 0 | 10 | 0 | 10 | 0 | 4.6447 | 0
2006-08-06 10:00 | 1.1076 | 0 | 0 | 1.1076 | 0 | 10 | 0 | 10 | 0 | 4.6447 | 0
2006-08-06 11:00 | 2.4863 | 0 | 0 | 1.1086 | 1.3776 | 0 | 0 | 0 | 1.1848 | 4.6447 | 0
2006-08-06 12:00 | 5.0541 | 0 | 0 | 1.1149 | 3.9392 | 0 | 0 | 0 | 4.5724 | 4.6447 | 0
2006-08-06 13:00 | 1.1149 | 0 | 0 | 1.1149 | 0 | 10 | 0 | 10 | 4.5724 | 4.6447 | 0
2006-08-06 14:00 | 4.5386 | 0 | 0 | 1.1149 | 3.4237 | 0 | 0 | 0 | 7.5167 | 4.6447 | 0
2006-08-06 15:00 | 3.7774 | 0 | 0 | 1.1233 | 2.6542 | 10 | 0 | 10 | 9.7992 | 4.6447 | 0
2006-08-06 16:00 | 2.5855 | 0 | 0 | 1.1316 | 1.4539 | 0 | 0 | 0 | 11.0495 | 4.6447 | 0
2006-08-06 17:00 | 1.6068 | 0 | 0 | 1.1358 | 0.471 | 10 | 0 | 10 | 11.4544 | 4.6447 | 0
2006-08-06 18:00 | 0.45991 | 0 | 0 | 1.1473 | 0 | 0 | 0.68736 | 0 | 10.7669 | 4.6447 | 0
2006-08-06 19:00 | 0 | 0 | 0 | 1.1828 | 0 | 10 | 1.1828 | 10 | 9.5839 | 4.6447 | 0
2006-08-06 20:00 | 0 | 0 | 0 | 1.1379 | 0 | 0 | 1.1379 | 0 | 8.4459 | 4.6447 | 0
2006-08-06 21:00 | 0 | 0 | 0 | 1.0617 | 0 | 0 | 1.0617 | 0 | 7.3841 | 4.6447 | 0
2006-08-06 22:00 | 0 | 0 | 0 | 0.94788 | 0 | 0 | 0.94788 | 0 | 6.4362 | 4.6447 | 0
2006-08-06 23:00 | 0 | 0 | 0 | 0.84453 | 0 | 0 | 0.84453 | 0 | 5.5915 | 4.6447 | 0
2006-08-07 | 0 | 0 | 0 | 0.78608 | 0 | 0 | 0.78608 | 0 | 4.8054 | 4.6447 | 0
2006-08-07 01:00 | 0 | 0 | 0 | 0.75267 | 0 | 10 | 0.75267 | 10 | 4.0526 | 4.6447 | 0
2006-08-07 02:00 | 0 | 0 | 0 | 0.73805 | 0 | 10 | 0.73805 | 10 | 3.3145 | 4.6447 | 0
2006-08-07 03:00 | 0 | 0 | 0 | 0.74641 | 0 | 10 | 0.74641 | 10 | 2.5681 | 4.6447 | 0
2006-08-07 04:00 | 0 | 0 | 0 | 0.808 | 0 | 10 | 0.808 | 10 | 1.76 | 4.6447 | 0
2006-08-07 05:00 | 0 | 0 | 0 | 0.93744 | 0 | 0 | 0.93744 | 0 | 0.82258 | 4.6447 | 0
2006-08-07 06:00 | 0.23388 | 0 | 0 | 1.0565 | 0 | 0 | 0.82257 | 0 | 0 | 4.6447 | 0
2006-08-07 07:00 | 1.116 | 0 | 0 | 1.116 | 0 | 0 | 0 | 0 | 0 | 4.6447 | 0
2006-08-07 08:00 | 1.2068 | 0 | 0 | 1.2068 | 0 | 10 | 0 | 10 | 0 | 4.6447 | 0
2006-08-07 09:00 | 1.2485 | 0 | 0 | 1.2485 | 0 | 0 | 0 | 0 | 0 | 4.6447 | 0
2006-08-07 10:00 | 1.2715 | 0 | 0 | 1.2715 | 0 | 10 | 0 | 10 | 0 | 4.6447 | 0
2006-08-07 11:00 | 1.2799 | 0 | 0 | 1.2799 | 0 | 0 | 0 | 0 | 0 | 4.6447 | 0
2006-08-07 12:00 | 1.283 | 0 | 0 | 1.283 | 0 | 10 | 0 | 10 | 0 | 4.6447 | 0
2006-08-07 13:00 | 4.4753 | 0 | 0 | 1.2809 | 3.1944 | 0 | 0 | 0 | 2.7472 | 4.6447 | 0
2006-08-07 14:00 | 5.2211 | 0 | 0 | 1.2819 | 3.9392 | 0 | 0 | 0 | 6.1349 | 4.6447 | 0
2006-08-07 15:00 | 4.6402 | 0 | 0 | 1.2767 | 3.3635 | 0 | 0 | 0 | 9.0274 | 4.6447 | 0
2006-08-07 16:00 | 3.4551 | 0 | 0 | 1.2579 | 2.1972 | 0 | 0 | 0 | 10.9168 | 4.6447 | 0
2006-08-07 17:00 | 1.8836 | 0 | 0 | 1.2339 | 0.64972 | 10 | 0 | 10 | 11.4754 | 4.6447 | 0
2006-08-07 18:00 | 0.51903 | 0 | 0 | 1.2245 | 0 | 10 | 0.70549 | 10 | 10.7698 | 4.6447 | 0
2006-08-07 19:00 | 0 | 0 | 0 | 1.2538 | 0 | 10 | 1.2538 | 10 | 9.5159 | 4.6447 | 0
2006-08-07 20:00 | 0 | 0 | 0 | 1.1796 | 0 | 0 | 1.1796 | 0 | 8.3361 | 4.6447 | 0
2006-08-07 21:00 | 0 | 0 | 0 | 1.0773 | 0 | 10 | 1.0773 | 10 | 7.2587 | 4.6447 | 0
2006-08-07 22:00 | 0 | 0 | 0 | 0.95206 | 0 | 10 | 0.95206 | 10 | 6.3065 | 4.6447 | 0
2006-08-07 23:00 | 0 | 0 | 0 | 0.8414 | 0 | 10 | 0.8414 | 10 | 5.465 | 4.6447 | 0
2006-08-08 | 0 | 0 | 0 | 0.78399 | 0 | 0 | 0.78399 | 0 | 4.6809 | 4.6447 | 0
2006-08-08 01:00 | 0 | 0 | 0 | 0.74432 | 0 | 0 | 0.74432 | 0 | 3.9366 | 4.6447 | 0
2006-08-08 02:00 | 0 | 0 | 0 | 0.72657 | 0 | 0 | 0.72657 | 0 | 3.2099 | 4.6447 | 0
2006-08-08 03:00 | 0 | 0 | 0 | 0.73283 | 0 | 0 | 0.73283 | 0 | 2.4771 | 4.6447 | 0
2006-08-08 04:00 | 0 | 0 | 0 | 0.79756 | 0 | 10 | 0.79756 | 10 | 1.6795 | 4.6447 | 0
2006-08-08 05:00 | 0 | 0 | 0 | 0.91552 | 0 | 10 | 0.91552 | 10 | 0.76392 | 4.6447 | 0
2006-08-08 06:00 | 0.2727 | 0 | 0 | 1.0366 | 0 | 10 | 0.76391 | 10 | 0 | 4.6447 | 0
2006-08-08 07:00 | 1.0972 | 0 | 0 | 1.0972 | 0 | 10 | 0 | 10 | 0 | 4.6447 | 0
2006-08-08 08:00 | 1.1755 | 0 | 0 | 1.1755 | 0 | 0 | 0 | 0 | 0 | 4.6447 | 0
2006-08-08 09:00 | 1.2141 | 0 | 0 | 1.2141 | 0 | 10 | 0 | 10 | 0 | 4.6447 | 0
2006-08-08 10:00 | 1.2391 | 0 | 0 | 1.2391 | 0 | 10 | 0 | 10 | 0 | 4.6447 | 0
2006-08-08 11:00 | 1.2538 | 0 | 0 | 1.2538 | 0 | 10 | 0 | 10 | 0 | 4.6447 | 0
2006-08-08 12:00 | 4.5929 | 0 | 0 | 1.2663 | 3.3266 | 0 | 0 | 0 | 2.8609 | 4.6447 | 0
2006-08-08 13:00 | 1.2673 | 0 | 0 | 1.2673 | 0 | 10 | 0 | 10 | 2.8609 | 4.6447 | 0
2006-08-08 14:00 | 5.2128 | 0 | 0 | 1.2736 | 3.9392 | 10 | 0 | 10 | 6.2485 | 4.6447 | 0
2006-08-08 15:00 | 4.7125 | 0 | 0 | 1.2725 | 3.44 | 10 | 0 | 10 | 9.2068 | 4.6447 | 0
2006-08-08 16:00 | 3.2958 | 0 | 0 | 1.2506 | 2.0452 | 10 | 0 | 10 | 10.9656 | 4.6447 | 0
2006-08-08 17:00 | 1.8446 | 0 | 0 | 1.2235 | 0.6211 | 10 | 0 | 10 | 11.4996 | 4.6447 | 0
2006-08-08 18:00 | 0.51348 | 0 | 0 | 1.2047 | 0 | 10 | 0.69121 | 10 | 10.8082 | 4.6447 | 0
2006-08-08 19:00 | 0 | 0 | 0 | 1.2391 | 0 | 0 | 1.2391 | 0 | 9.5689 | 4.6447 | 0
2006-08-08 20:00 | 0 | 0 | 0 | 1.189 | 0 | 10 | 1.189 | 10 | 8.3797 | 4.6447 | 0
2006-08-08 21:00 | 0 | 0 | 0 | 1.0825 | 0 | 0 | 1.0825 | 0 | 7.2971 | 4.6447 | 0
2006-08-08 22:00 | 0 | 0 | 0 | 0.94997 | 0 | 0 | 0.94997 | 0 | 6.347 | 4.6447 | 0
2006-08-08 23:00 | 0 | 0 | 0 | 0.84767 | 0 | 0 | 0.84767 | 0 | 5.4992 | 4.6447 | 0
2006-08-09 | 0 | 0 | 0 | 0.78608 | 0 | 0 | 0.78608 | 0 | 4.7131 | 4.6447 | 0
2006-08-09 01:00 | 0 | 0 | 0 | 0.74954 | 0 | 10 | 0.74954 | 10 | 3.9635 | 4.6447 | 0
2006-08-09 02:00 | 0 | 0 | 0 | 0.73179 | 0 | 0 | 0.73179 | 0 | 3.2316 | 4.6447 | 0
2006-08-09 03:00 | 0 | 0 | 0 | 0.73805 | 0 | 10 | 0.73805 | 10 | 2.4935 | 4.6447 | 0
2006-08-09 04:00 | 0 | 0 | 0 | 0.79651 | 0 | 0 | 0.79651 | 0 | 1.697 | 4.6447 | 0
2006-08-09 05:00 | 0 | 0 | 0 | 0.927 | 0 | 10 | 0.927 | 10 | 0.76997 | 4.6447 | 0
2006-08-09 06:00 | 0.27397 | 0 | 0 | 1.0439 | 0 | 10 | 0.76996 | 10 | 0 | 4.6447 | 0
2006-08-09 07:00 | 1.0867 | 0 | 0 | 1.0867 | 0 | 0 | 0 | 0 | 0 | 4.6447 | 0
2006-08-09 08:00 | 1.1796 | 0 | 0 | 1.1796 | 0 | 10 | 0 | 10 | 0 | 4.6447 | 0
2006-08-09 09:00 | 1.2193 | 0 | 0 | 1.2193 | 0 | 0 | 0 | 0 | 0 | 4.6447 | 0
2006-08-09 10:00 | 1.2464 | 0 | 0 | 1.2464 | 0 | 10 | 0 | 10 | 0 | 4.6447 | 0
2006-08-09 11:00 | 1.2579 | 0 | 0 | 1.2579 | 0 | 10 | 0 | 10 | 0 | 4.6447 | 0
2006-08-09 12:00 | 1.259 | 0 | 0 | 1.259 | 0 | 0 | 0 | 0 | 0 | 4.6447 | 0
2006-08-09 13:00 | 4.0951 | 0 | 0 | 1.2673 | 2.8277 | 0 | 0 | 0 | 2.4319 | 4.6447 | 0
2006-08-09 14:00 | 5.2107 | 0 | 0 | 1.2715 | 3.9392 | 0 | 0 | 0 | 5.8195 | 4.6447 | 0
2006-08-09 15:00 | 4.9937 | 0 | 0 | 1.2684 | 3.7253 | 0 | 0 | 0 | 9.0232 | 4.6447 | 0
2006-08-09 16:00 | 3.5587 | 0 | 0 | 1.2496 | 2.3091 | 0 | 0 | 0 | 11.009 | 4.6447 | 0
2006-08-09 17:00 | 1.9151 | 0 | 0 | 1.2308 | 0.68429 | 10 | 0 | 10 | 11.5973 | 4.6447 | 0
2006-08-09 18:00 | 0.50641 | 0 | 0 | 1.2141 | 0 | 10 | 0.70767 | 10 | 10.8895 | 4.6447 | 0
2006-08-09 19:00 | 0 | 0 | 0 | 1.2485 | 0 | 0 | 1.2485 | 0 | 9.6408 | 4.6447 | 0
2006-08-09 20:00 | 0 | 0 | 0 | 1.1849 | 0 | 0 | 1.1849 | 0 | 8.4558 | 4.6447 | 0
2006-08-09 21:00 | 0 | 0 | 0 | 1.0857 | 0 | 10 | 1.0857 | 10 | 7.37 | 4.6447 | 0
2006-08-09 22:00 | 0 | 0 | 0 | 0.96667 | 0 | 10 | 0.96667 | 10 | 6.4032 | 4.6447 | 0
2006-08-09 23:00 | 0 | 0 | 0 | 0.85915 | 0 | 10 | 0.85915 | 10 | 5.544 | 4.6447 | 0
2006-08-10 | 0 | 0 | 0 | 0.79129 | 0 | 0 | 0.79129 | 0 | 4.7526 | 4.6447 | 0
2006-08-10 01:00 | 0 | 0 | 0 | 0.75476 | 0 | 0 | 0.75476 | 0 | 3.9978 | 4.6447 | 0
2006-08-10 02:00 | 0 | 0 | 0 | 0.73388 | 0 | 0 | 0.73388 | 0 | 3.2639 | 4.6447 | 0
2006-08-10 03:00 | 0 | 0 | 0 | 0.74014 | 0 | 0 | 0.74014 | 0 | 2.5237 | 4.6447 | 0
2006-08-10 04:00 | 0 | 0 | 0 | 0.80069 | 0 | 10 | 0.80069 | 10 | 1.7229 | 4.6447 | 0
2006-08-10 05:00 | 0 | 0 | 0 | 0.93327 | 0 | 10 | 0.93327 | 10 | 0.78966 | 4.6447 | 0
2006-08-10 06:00 | 0.26472 | 0 | 0 | 1.0544 | 0 | 10 | 0.78965 | 10 | 0 | 4.6447 | 0
2006-08-10 07:00 | 1.1191 | 0 | 0 | 1.1191 | 0 | 0 | 0 | 0 | 0 | 4.6447 | 0
2006-08-10 08:00 | 1.1817 | 0 | 0 | 1.1817 | 0 | 10 | 0 | 10 | 0 | 4.6447 | 0
2006-08-10 09:00 | 1.2203 | 0 | 0 | 1.2203 | 0 | 10 | 0 | 10 | 0 | 4.6447 | 0
2006-08-10 10:00 | 1.2433 | 0 | 0 | 1.2433 | 0 | 10 | 0 | 10 | 0 | 4.6447 | 0
2006-08-10 11:00 | 1.2517 | 0 | 0 | 1.2517 | 0 | 10 | 0 | 10 | 0 | 4.6447 | 0
2006-08-10 12:00 | 1.7584 | 0 | 0 | 1.2569 | 0.50149 | 0 | 0 | 0 | 0.43128 | 4.6447 | 0
2006-08-10 13:00 | 5.1992 | 0 | 0 | 1.26 | 3.9392 | 0 | 0 | 0 | 3.819 | 4.6447 | 0
2006-08-10 14:00 | 5.2076 | 0 | 0 | 1.2684 | 3.9392 | 10 | 0 | 10 | 7.2066 | 4.6447 | 0
2006-08-10 15:00 | 3.8249 | 0 | 0 | 1.2611 | 2.5639 | 0 | 0 | 0 | 9.4115 | 4.6447 | 0
2006-08-10 16:00 | 3.1338 | 0 | 0 | 1.2391 | 1.8947 | 0 | 0 | 0 | 11.0408 | 4.6447 | 0
2006-08-10 17:00 | 1.9163 | 0 | 0 | 1.2172 | 0.69909 | 0 | 0 | 0 | 11.6418 | 4.6447 | 0
2006-08-10 18:00 | 0.52561 | 0 | 0 | 1.2057 | 0 | 10 | 0.68013 | 10 | 10.9616 | 4.6447 | 0
2006-08-10 19:00 | 0 | 0 | 0 | 1.2444 | 0 | 10 | 1.2444 | 10 | 9.7171 | 4.6447 | 0
2006-08-10 20:00 | 0 | 0 | 0 | 1.1828 | 0 | 0 | 1.1828 | 0 | 8.5342 | 4.6447 | 0
2006-08-10 21:00 | 0 | 0 | 0 | 1.0857 | 0 | 10 | 1.0857 | 10 | 7.4484 | 4.6447 | 0
2006-08-10 22:00 | 0 | 0 | 0 | 0.96459 | 0 | 10 | 0.96459 | 10 | 6.4837 | 4.6447 | 0
2006-08-10 23:00 | 0 | 0 | 0 | 0.86019 | 0 | 0 | 0.86019 | 0 | 5.6234 | 4.6447 | 0
2006-08-11 | 0 | 0 | 0 | 0.80069 | 0 | 0 | 0.80069 | 0 | 4.8226 | 4.6447 | 0
2006-08-11 01:00 | 0 | 0 | 0 | 0.76415 | 0 | 0 | 0.76415 | 0 | 4.0584 | 4.6447 | 0
2006-08-11 02:00 | 0 | 0 | 0 | 0.74223 | 0 | 10 | 0.74223 | 10 | 3.3161 | 4.6447 | 0
2006-08-11 03:00 | 0 | 0 | 0 | 0.74745 | 0 | 10 | 0.74745 | 10 | 2.5686 | 4.6447 | 0
2006-08-11 04:00 | 0 | 0 | 0 | 0.80695 | 0 | 0 | 0.80695 | 0 | 1.7616 | 4.6447 | 0
2006-08-11 05:00 | 0 | 0 | 0 | 0.93744 | 0 | 0 | 0.93744 | 0 | 0.82416 | 4.6447 | 0
2006-08-11 06:00 | 0.23126 | 0 | 0 | 1.0554 | 0 | 10 | 0.82414 | 10 | 0 | 4.6447 | 0
2006-08-11 07:00 | 1.1191 | 0 | 0 | 1.1191 | 0 | 10 | 0 | 10 | 0 | 4.6447 | 0
2006-08-11 08:00 | 1.1838 | 0 | 0 | 1.1838 | 0 | 10 | 0 | 10 | 0 | 4.6447 | 0
2006-08-11 09:00 | 1.2172 | 0 | 0 | 1.2172 | 0 | 10 | 0 | 10 | 0 | 4.6447 | 0
2006-08-11 10:00 | 1.2412 | 0 | 0 | 1.2412 | 0 | 10 | 0 | 10 | 0 | 4.6447 | 0
2006-08-11 11:00 | 1.2475 | 0 | 0 | 1.2475 | 0 | 0 | 0 | 0 | 0 | 4.6447 | 0
2006-08-11 12:00 | 4.4312 | 0 | 0 | 1.2548 | 3.1764 | 0 | 0 | 0 | 2.7317 | 4.6447 | 0
2006-08-11 13:00 | 1.2517 | 0 | 0 | 1.2517 | 0 | 0 | 0 | 0 | 2.7317 | 4.6447 | 0
2006-08-11 14:00 | 5.1898 | 0 | 0 | 1.2506 | 3.9392 | 10 | 0 | 10 | 6.1194 | 4.6447 | 0
2006-08-11 15:00 | 4.5187 | 0 | 0 | 1.2412 | 3.2774 | 10 | 0 | 10 | 8.9379 | 4.6447 | 0
2006-08-11 16:00 | 2.8728 | 0 | 0 | 1.2151 | 1.6577 | 10 | 0 | 10 | 10.3634 | 4.6447 | 0
2006-08-11 17:00 | 1.9724 | 0 | 0 | 1.188 | 0.7844 | 10 | 0 | 10 | 11.0378 | 4.6447 | 0
2006-08-11 18:00 | 0.50867 | 0 | 0 | 1.165 | 0 | 10 | 0.65635 | 10 | 10.3813 | 4.6447 | 0
2006-08-11 19:00 | 0 | 0 | 0 | 1.1849 | 0 | 0 | 1.1849 | 0 | 9.1963 | 4.6447 | 0
2006-08-11 20:00 | 0 | 0 | 0 | 1.1327 | 0 | 0 | 1.1327 | 0 | 8.0635 | 4.6447 | 0
2006-08-11 21:00 | 0 | 0 | 0 | 1.0533 | 0 | 10 | 1.0533 | 10 | 7.0101 | 4.6447 | 0
2006-08-11 22:00 | 0 | 0 | 0 | 0.9531 | 0 | 10 | 0.9531 | 10 | 6.0569 | 4.6447 | 0
2006-08-11 23:00 | 0 | 0 | 0 | 0.85811 | 0 | 10 | 0.85811 | 10 | 5.1987 | 4.6447 | 0
2006-08-12 | 0 | 0 | 0 | 0.79234 | 0 | 10 | 0.79234 | 10 | 4.4063 | 4.6447 | 0
2006-08-12 01:00 | 0 | 0 | 0 | 0.75267 | 0 | 10 | 0.75267 | 10 | 3.6535 | 4.6447 | 0
2006-08-12 02:00 | 0 | 0 | 0 | 0.7297 | 0 | 0 | 0.7297 | 0 | 2.9238 | 4.6447 | 0
2006-08-12 03:00 | 0 | 0 | 0 | 0.7224 | 0 | 0 | 0.7224 | 0 | 2.2014 | 4.6447 | 0
2006-08-12 04:00 | 0 | 0 | 0 | 0.74014 | 0 | 0 | 0.74014 | 0 | 1.4612 | 4.6447 | 0
2006-08-12 05:00 | 0 | 0 | 0 | 0.79651 | 0 | 10 | 0.79651 | 10 | 0.66465 | 4.6447 | 0
2006-08-12 06:00 | 0.20599 | 0 | 0 | 0.87063 | 0 | 10 | 0.66464 | 10 | 0 | 4.6447 | 0
2006-08-12 07:00 | 0.97607 | 0 | 0 | 0.97607 | 0 | 10 | 0 | 10 | 0 | 4.6447 | 0
2006-08-12 08:00 | 1.069 | 0 | 0 | 1.069 | 0 | 10 | 0 | 10 | 0 | 4.6447 | 0
2006-08-12 09:00 | 1.116 | 0 | 0 | 1.116 | 0 | 10 | 0 | 10 | 0 | 4.6447 | 0
2006-08-12 10:00 | 1.14 | 0 | 0 | 1.14 | 0 | 0 | 0 | 0 | 0 | 4.6447 | 0
2006-08-12 11:00 | 1.1389 | 0 | 0 | 1.1389 | 0 | 0 | 0 | 0 | 0 | 4.6447 | 0
2006-08-12 12:00 | 1.1358 | 0 | 0 | 1.1358 | 0 | 10 | 0 | 10 | 0 | 4.6447 | 0
2006-08-12 13:00 | 3.6989 | 0 | 0 | 1.1306 | 2.5683 | 10 | 0 | 10 | 2.2087 | 4.6447 | 0
2006-08-12 14:00 | 5.0708 | 0 | 0 | 1.1316 | 3.9392 | 0 | 0 | 0 | 5.5964 | 4.6447 | 0
2006-08-12 15:00 | 4.6967 | 0 | 0 | 1.1368 | 3.5599 | 10 | 0 | 10 | 8.6578 | 4.6447 | 0
2006-08-12 16:00 | 3.1947 | 0 | 0 | 1.1316 | 2.0631 | 10 | 0 | 10 | 10.432 | 4.6447 | 0
2006-08-12 17:00 | 1.5873 | 0 | 0 | 1.1222 | 0.46504 | 10 | 0 | 10 | 10.8318 | 4.6447 | 0
2006-08-12 18:00 | 0.39877 | 0 | 0 | 1.1233 | 0 | 0 | 0.72449 | 0 | 10.1071 | 4.6447 | 0
2006-08-12 19:00 | 0 | 0 | 0 | 1.1441 | 0 | 10 | 1.1441 | 10 | 8.9628 | 4.6447 | 0
2006-08-12 20:00 | 0 | 0 | 0 | 1.0972 | 0 | 0 | 1.0972 | 0 | 7.8655 | 4.6447 | 0
2006-08-12 21:00 | 0 | 0 | 0 | 1.0356 | 0 | 10 | 1.0356 | 10 | 6.8299 | 4.6447 | 0
2006-08-12 22:00 | 0 | 0 | 0 | 0.94893 | 0 | 0 | 0.94893 | 0 | 5.8808 | 4.6447 | 0
2006-08-12 23:00 | 0 | 0 | 0 | 0.85497 | 0 | 0 | 0.85497 | 0 | 5.0258 | 4.6447 | 0
2006-08-13 | 0 | 0 | 0 | 0.79129 | 0 | 0 | 0.79129 | 0 | 4.2344 | 4.6447 | 0
2006-08-13 01:00 | 0 | 0 | 0 | 0.74745 | 0 | 0 | 0.74745 | 0 | 3.4869 | 4.6447 | 0
2006-08-13 02:00 | 0 | 0 | 0 | 0.72344 | 0 | 10 | 0.72344 | 10 | 2.7634 | 4.6447 | 0
2006-08-13 03:00 | 0 | 0 | 0 | 0.71196 | 0 | 0 | 0.71196 | 0 | 2.0514 | 4.6447 | 0
2006-08-13 04:00 | 0 | 0 | 0 | 0.72553 | 0 | 0 | 0.72553 | 0 | 1.3259 | 4.6447 | 0
2006-08-13 05:00 | 0 | 0 | 0 | 0.75685 | 0 | 0 | 0.75685 | 0 | 0.56901 | 4.6447 | 0
2006-08-13 06:00 | 0.23795 | 0 | 0 | 0.80695 | 0 | 10 | 0.569 | 10 | 0 | 4.6447 | 0
2006-08-13 07:00 | 0.90926 | 0 | 0 | 0.90926 | 0 | 0 | 0 | 0 | 0 | 4.6447 | 0
2006-08-13 08:00 | 1.0011 | 0 | 0 | 1.0011 | 0 | 0 | 0 | 0 | 0 | 4.6447 | 0
2006-08-13 09:00 | 1.0533 | 0 | 0 | 1.0533 | 0 | 0 | 0 | 0 | 0 | 4.6447 | 0
2006-08-13 10:00 | 1.0836 | 0 | 0 | 1.0836 | 0 | 0 | 0 | 0 | 0 | 4.6447 | 0
2006-08-13 11:00 | 1.093 | 0 | 0 | 1.093 | 0 | 0 | 0 | 0 | 0 | 4.6447 | 0
2006-08-13 12:00 | 5.0405 | 0 | 0 | 1.1013 | 3.9392 | 10 | 0 | 10 | 3.3877 | 4.6447 | 0
2006-08-13 13:00 | 1.1024 | 0 | 0 | 1.1024 | 0 | 0 | 0 | 0 | 3.3877 | 4.6447 | 0
2006-08-13 14:00 | 5.0447 | 0 | 0 | 1.1055 | 3.9392 | 10 | 0 | 10 | 6.7753 | 4.6447 | 0
2006-08-13 15:00 | 3.0816 | 0 | 0 | 1.1191 | 1.9625 | 10 | 0 | 10 | 8.463 | 4.6447 | 0
2006-08-13 16:00 | 3.5199 | 0 | 0 | 1.1316 | 2.3883 | 10 | 0 | 10 | 10.5168 | 4.6447 | 0
2006-08-13 17:00 | 2.0006 | 0 | 0 | 1.1295 | 0.87106 | 0 | 0 | 0 | 11.2658 | 4.6447 | 0
2006-08-13 18:00 | 0.51999 | 0 | 0 | 1.1337 | 0 | 0 | 0.61372 | 0 | 10.6519 | 4.6447 | 0
2006-08-13 19:00 | 0 | 0 | 0 | 1.1838 | 0 | 0 | 1.1838 | 0 | 9.468 | 4.6447 | 0
2006-08-13 20:00 | 0 | 0 | 0 | 1.1358 | 0 | 10 | 1.1358 | 10 | 8.332 | 4.6447 | 0
2006-08-13 21:00 | 0 | 0 | 0 | 1.0554 | 0 | 10 | 1.0554 | 10 | 7.2765 | 4.6447 | 0
2006-08-13 22:00 | 0 | 0 | 0 | 0.94266 | 0 | 0 | 0.94266 | 0 | 6.3337 | 4.6447 | 0
2006-08-13 23:00 | 0 | 0 | 0 | 0.83723 | 0 | 0 | 0.83723 | 0 | 5.4964 | 4.6447 | 0
2006-08-14 | 0 | 0 | 0 | 0.77355 | 0 | 0 | 0.77355 | 0 | 4.7228 | 4.6447 | 0
2006-08-14 01:00 | 0 | 0 | 0 | 0.74223 | 0 | 0 | 0.74223 | 0 | 3.9805 | 4.6447 | 0
2006-08-14 02:00 | 0 | 0 | 0 | 0.72553 | 0 | 0 | 0.72553 | 0 | 3.2549 | 4.6447 | 0
2006-08-14 03:00 | 0 | 0 | 0 | 0.73597 | 0 | 0 | 0.73597 | 0 | 2.5189 | 4.6447 | 0
2006-08-14 04:00 | 0 | 0 | 0 | 0.79338 | 0 | 10 | 0.79338 | 10 | 1.7255 | 4.6447 | 0
2006-08-14 05:00 | 0 | 0 | 0 | 0.9197 | 0 | 10 | 0.9197 | 10 | 0.80578 | 4.6447 | 0
2006-08-14 06:00 | 0.23815 | 0 | 0 | 1.0439 | 0 | 0 | 0.80577 | 0 | 0 | 4.6447 | 0
2006-08-14 07:00 | 1.1201 | 0 | 0 | 1.1201 | 0 | 0 | 0 | 0 | 0 | 4.6447 | 0
2006-08-14 08:00 | 1.2005 | 0 | 0 | 1.2005 | 0 | 10 | 0 | 10 | 0 | 4.6447 | 0
2006-08-14 09:00 | 1.2496 | 0 | 0 | 1.2496 | 0 | 10 | 0 | 10 | 0 | 4.6447 | 0
2006-08-14 10:00 | 1.2757 | 0 | 0 | 1.2757 | 0 | 10 | 0 | 10 | 0 | 4.6447 | 0
2006-08-14 11:00 | 1.2903 | 0 | 0 | 1.2903 | 0 | 0 | 0 | 0 | 0 | 4.6447 | 0
2006-08-14 12:00 | 5.2431 | 0 | 0 | 1.3039 | 3.9392 | 10 | 0 | 10 | 3.3877 | 4.6447 | 0
2006-08-14 13:00 | 5.2472 | 0 | 0 | 1.308 | 3.9392 | 10 | 0 | 10 | 6.7754 | 4.6447 | 0
2006-08-14 14:00 | 5.2472 | 0 | 0 | 1.308 | 3.9392 | 0 | 0 | 0 | 10.163 | 4.6447 | 0
2006-08-14 15:00 | 1.3171 | 0 | 0 | 1.3039 | 0.013263 | 0 | 0 | 0 | 10.1742 | 4.6447 | 0
2006-08-14 16:00 | 3.0269 | 0 | 0 | 1.283 | 1.7439 | 0 | 0 | 0 | 11.6738 | 4.6447 | 0
2006-08-14 17:00 | 1.8121 | 0 | 0 | 1.2705 | 0.54166 | 0 | 0 | 0 | 12.1395 | 4.6447 | 0
2006-08-14 18:00 | 0.4581 | 0 | 0 | 1.2631 | 0 | 10 | 0.80505 | 10 | 11.3343 | 4.6447 | 0
2006-08-14 19:00 | 0 | 0 | 0 | 1.2997 | 0 | 10 | 1.2997 | 10 | 10.0344 | 4.6447 | 0
2006-08-14 20:00 | 0 | 0 | 0 | 1.2297 | 0 | 10 | 1.2297 | 10 | 8.8045 | 4.6447 | 0
2006-08-14 21:00 | 0 | 0 | 0 | 1.1243 | 0 | 0 | 1.1243 | 0 | 7.6801 | 4.6447 | 0
2006-08-14 22:00 | 0 | 0 | 0 | 1.0011 | 0 | 0 | 1.0011 | 0 | 6.6789 | 4.6447 | 0
2006-08-14 23:00 | 0 | 0 | 0 | 0.89256 | 0 | 10 | 0.89256 | 10 | 5.7862 | 4.6447 | 0
2006-08-15 | 0 | 0 | 0 | 0.82992 | 0 | 0 | 0.82992 | 0 | 4.9562 | 4.6447 | 0
2006-08-15 01:00 | 0 | 0 | 0 | 0.78921 | 0 | 10 | 0.78921 | 10 | 4.167 | 4.6447 | 0
2006-08-15 02:00 | 0 | 0 | 0 | 0.77146 | 0 | 10 | 0.77146 | 10 | 3.3954 | 4.6447 | 0
2006-08-15 03:00 | 0 | 0 | 0 | 0.7725 | 0 | 0 | 0.7725 | 0 | 2.6229 | 4.6447 | 0
2006-08-15 04:00 | 0 | 0 | 0 | 0.82783 | 0 | 0 | 0.82783 | 0 | 1.795 | 4.6447 | 0
2006-08-15 05:00 | 0 | 0 | 0 | 0.9531 | 0 | 10 | 0.9531 | 10 | 0.84189 | 4.6447 | 0
2006-08-15 06:00 | 0.22501 | 0 | 0 | 1.0669 | 0 | 10 | 0.84188 | 10 | 0 | 4.6447 | 0
2006-08-15 07:00 | 1.14 | 0 | 0 | 1.14 | 0 | 0 | 0 | 0 | 0 | 4.6447 | 0
2006-08-15 08:00 | 1.213 | 0 | 0 | 1.213 | 0 | 0 | 0 | 0 | 0 | 4.6447 | 0
2006-08-15 09:00 | 1.236 | 0 | 0 | 1.236 | 0 | 0 | 0 | 0 | 0 | 4.6447 | 0
2006-08-15 10:00 | 1.2652 | 0 | 0 | 1.2652 | 0 | 0 | 0 | 0 | 0 | 4.6447 | 0
2006-08-15 11:00 | 1.2955 | 0 | 0 | 1.2955 | 0 | 0 | 0 | 0 | 0 | 4.6447 | 0
2006-08-15 12:00 | 4.5841 | 0 | 0 | 1.307 | 3.2771 | 0 | 0 | 0 | 2.8183 | 4.6447 | 0
2006-08-15 13:00 | 4.6474 | 0 | 0 | 1.3049 | 3.3425 | 0 | 0 | 0 | 5.6928 | 4.6447 | 0
2006-08-15 14:00 | 4.7006 | 0 | 0 | 1.3091 | 3.3915 | 10 | 0 | 10 | 8.6094 | 4.6447 | 0
2006-08-15 15:00 | 3.6895 | 0 | 0 | 1.3122 | 2.3773 | 0 | 0 | 0 | 10.6537 | 4.6447 | 0
2006-08-15 16:00 | 2.4435 | 0 | 0 | 1.2945 | 1.149 | 0 | 0 | 0 | 11.6417 | 4.6447 | 0
2006-08-15 17:00 | 1.8725 | 0 | 0 | 1.284 | 0.58846 | 0 | 0 | 0 | 12.1476 | 4.6447 | 0
2006-08-15 18:00 | 0.46022 | 0 | 0 | 1.2715 | 0 | 10 | 0.81128 | 10 | 11.3362 | 4.6447 | 0
2006-08-15 19:00 | 0 | 0 | 0 | 1.3059 | 0 | 0 | 1.3059 | 0 | 10.0301 | 4.6447 | 0
2006-08-15 20:00 | 0 | 0 | 0 | 1.2402 | 0 | 10 | 1.2402 | 10 | 8.7898 | 4.6447 | 0
2006-08-15 21:00 | 0 | 0 | 0 | 1.1327 | 0 | 0 | 1.1327 | 0 | 7.657 | 4.6447 | 0
2006-08-15 22:00 | 0 | 0 | 0 | 0.99799 | 0 | 0 | 0.99799 | 0 | 6.6589 | 4.6447 | 0
2006-08-15 23:00 | 0 | 0 | 0 | 0.88525 | 0 | 0 | 0.88525 | 0 | 5.7736 | 4.6447 | 0
2006-08-16 | 0 | 0 | 0 | 0.82366 | 0 | 0 | 0.82366 | 0 | 4.9498 | 4.6447 | 0
2006-08-16 01:00 | 0 | 0 | 0 | 0.78294 | 0 | 10 | 0.78294 | 10 | 4.1668 | 4.6447 | 0
2006-08-16 02:00 | 0 | 0 | 0 | 0.76311 | 0 | 0 | 0.76311 | 0 | 3.4036 | 4.6447 | 0
2006-08-16 03:00 | 0 | 0 | 0 | 0.77146 | 0 | 10 | 0.77146 | 10 | 2.6321 | 4.6447 | 0
2006-08-16 04:00 | 0 | 0 | 0 | 0.8247 | 0 | 0 | 0.8247 | 0 | 1.8074 | 4.6447 | 0
2006-08-16 05:00 | 0 | 0 | 0 | 0.95415 | 0 | 10 | 0.95415 | 10 | 0.85323 | 4.6447 | 0
2006-08-16 06:00 | 0.22515 | 0 | 0 | 1.0784 | 0 | 0 | 0.85322 | 0 | 0 | 4.6447 | 0
2006-08-16 07:00 | 1.1483 | 0 | 0 | 1.1483 | 0 | 10 | 0 | 10 | 0 | 4.6447 | 0
2006-08-16 08:00 | 1.2224 | 0 | 0 | 1.2224 | 0 | 0 | 0 | 0 | 0 | 4.6447 | 0
2006-08-16 09:00 | 1.2631 | 0 | 0 | 1.2631 | 0 | 10 | 0 | 10 | 0 | 4.6447 | 0
2006-08-16 10:00 | 1.284 | 0 | 0 | 1.284 | 0 | 10 | 0 | 10 | 0 | 4.6447 | 0
2006-08-16 11:00 | 1.2945 | 0 | 0 | 1.2945 | 0 | 0 | 0 | 0 | 0 | 4.6447 | 0
2006-08-16 12:00 | 4.5237 | 0 | 0 | 1.2966 | 3.2272 | 0 | 0 | 0 | 2.7754 | 4.6447 | 0
2006-08-16 13:00 | 1.308 | 0 | 0 | 1.308 | 0 | 10 | 0 | 10 | 2.7753 | 4.6447 | 0
2006-08-16 14:00 | 5.2493 | 0 | 0 | 1.3101 | 3.9392 | 10 | 0 | 10 | 6.163 | 4.6447 | 0
2006-08-16 15:00 | 4.9708 | 0 | 0 | 1.308 | 3.6628 | 0 | 0 | 0 | 9.3129 | 4.6447 | 0
2006-08-16 16:00 | 3.5497 | 0 | 0 | 1.2913 | 2.2584 | 0 | 0 | 0 | 11.255 | 4.6447 | 0
2006-08-16 17:00 | 2.0088 | 0 | 0 | 1.2673 | 0.7415 | 0 | 0 | 0 | 11.8925 | 4.6447 | 0
2006-08-16 18:00 | 0.47523 | 0 | 0 | 1.2496 | 0 | 10 | 0.77435 | 10 | 11.118 | 4.6447 | 0
2006-08-16 19:00 | 0 | 0 | 0 | 1.2799 | 0 | 10 | 1.2799 | 10 | 9.838 | 4.6447 | 0
2006-08-16 20:00 | 0 | 0 | 0 | 1.2162 | 0 | 0 | 1.2162 | 0 | 8.6217 | 4.6447 | 0
2006-08-16 21:00 | 0 | 0 | 0 | 1.1139 | 0 | 10 | 1.1139 | 10 | 7.5077 | 4.6447 | 0
2006-08-16 22:00 | 0 | 0 | 0 | 0.98546 | 0 | 0 | 0.98546 | 0 | 6.5221 | 4.6447 | 0
2006-08-16 23:00 | 0 | 0 | 0 | 0.88003 | 0 | 0 | 0.88003 | 0 | 5.642 | 4.6447 | 0
2006-08-17 | 0 | 0 | 0 | 0.81217 | 0 | 10 | 0.81217 | 10 | 4.8298 | 4.6447 | 0
2006-08-17 01:00 | 0 | 0 | 0 | 0.7725 | 0 | 0 | 0.7725 | 0 | 4.0572 | 4.6447 | 0
2006-08-17 02:00 | 0 | 0 | 0 | 0.74849 | 0 | 0 | 0.74849 | 0 | 3.3086 | 4.6447 | 0
2006-08-17 03:00 | 0 | 0 | 0 | 0.75163 | 0 | 10 | 0.75163 | 10 | 2.557 | 4.6447 | 0
2006-08-17 04:00 | 0 | 0 | 0 | 0.80069 | 0 | 10 | 0.80069 | 10 | 1.7562 | 4.6447 | 0
2006-08-17 05:00 | 0 | 0 | 0 | 0.93536 | 0 | 10 | 0.93536 | 10 | 0.82085 | 4.6447 | 0
2006-08-17 06:00 | 0.22621 | 0 | 0 | 1.0471 | 0 | 10 | 0.82084 | 10 | 0 | 4.6447 | 0
2006-08-17 07:00 | 1.116 | 0 | 0 | 1.116 | 0 | 10 | 0 | 10 | 0 | 4.6447 | 0
2006-08-17 08:00 | 1.1817 | 0 | 0 | 1.1817 | 0 | 10 | 0 | 10 | 0 | 4.6447 | 0
2006-08-17 09:00 | 1.2256 | 0 | 0 | 1.2256 | 0 | 10 | 0 | 10 | 0 | 4.6447 | 0
2006-08-17 10:00 | 1.2444 | 0 | 0 | 1.2444 | 0 | 0 | 0 | 0 | 0 | 4.6447 | 0
2006-08-17 11:00 | 4.7622 | 0 | 0 | 1.2538 | 3.5084 | 0 | 0 | 0 | 3.0172 | 4.6447 | 0
2006-08-17 12:00 | 1.2621 | 0 | 0 | 1.2621 | 0 | 10 | 0 | 10 | 3.0172 | 4.6447 | 0
2006-08-17 13:00 | 1.2663 | 0 | 0 | 1.2663 | 0 | 10 | 0 | 10 | 3.0171 | 4.6447 | 0
2006-08-17 14:00 | 5.2096 | 0 | 0 | 1.2705 | 3.9392 | 0 | 0 | 0 | 6.4048 | 4.6447 | 0
2006-08-17 15:00 | 4.8369 | 0 | 0 | 1.2715 | 3.5654 | 10 | 0 | 10 | 9.4709 | 4.6447 | 0
2006-08-17 16:00 | 3.3931 | 0 | 0 | 1.2506 | 2.1425 | 10 | 0 | 10 | 11.3133 | 4.6447 | 0
2006-08-17 17:00 | 1.6766 | 0 | 0 | 1.2277 | 0.44892 | 10 | 0 | 10 | 11.6992 | 4.6447 | 0
2006-08-17 18:00 | 0.40679 | 0 | 0 | 1.2183 | 0 | 0 | 0.81147 | 0 | 10.8876 | 4.6447 | 0
2006-08-17 19:00 | 0 | 0 | 0 | 1.2381 | 0 | 10 | 1.2381 | 10 | 9.6494 | 4.6447 | 0
2006-08-17 20:00 | 0 | 0 | 0 | 1.1807 | 0 | 10 | 1.1807 | 10 | 8.4686 | 4.6447 | 0
2006-08-17 21:00 | 0 | 0 | 0 | 1.0909 | 0 | 10 | 1.0909 | 10 | 7.3775 | 4.6447 | 0
2006-08-17 22:00 | 0 | 0 | 0 | 0.98024 | 0 | 10 | 0.98024 | 10 | 6.3972 | 4.6447 | 0
2006-08-17 23:00 | 0 | 0 | 0 | 0.8769 | 0 | 0 | 0.8769 | 0 | 5.5202 | 4.6447 | 0
2006-08-18 | 0 | 0 | 0 | 0.80695 | 0 | 10 | 0.80695 | 10 | 4.7132 | 4.6447 | 0
2006-08-18 01:00 | 0 | 0 | 0 | 0.76415 | 0 | 10 | 0.76415 | 10 | 3.949 | 4.6447 | 0
2006-08-18 02:00 | 0 | 0 | 0 | 0.74849 | 0 | 0 | 0.74849 | 0 | 3.2004 | 4.6447 | 0
2006-08-18 03:00 | 0 | 0 | 0 | 0.74849 | 0 | 10 | 0.74849 | 10 | 2.4519 | 4.6447 | 0
2006-08-18 04:00 | 0 | 0 | 0 | 0.79234 | 0 | 10 | 0.79234 | 10 | 1.6595 | 4.6447 | 0
2006-08-18 05:00 | 0 | 0 | 0 | 0.89464 | 0 | 10 | 0.89464 | 10 | 0.76483 | 4.6447 | 0
2006-08-18 06:00 | 0.21125 | 0 | 0 | 0.97607 | 0 | 10 | 0.76482 | 10 | 0 | 4.6447 | 0
2006-08-18 07:00 | 1.0732 | 0 | 0 | 1.0732 | 0 | 0 | 0 | 0 | 0 | 4.6447 | 0
2006-08-18 08:00 | 1.1494 | 0 | 0 | 1.1494 | 0 | 10 | 0 | 10 | 0 | 4.6447 | 0
2006-08-18 09:00 | 1.1995 | 0 | 0 | 1.1995 | 0 | 10 | 0 | 10 | 0 | 4.6447 | 0
2006-08-18 10:00 | 1.2193 | 0 | 0 | 1.2193 | 0 | 10 | 0 | 10 | 0 | 4.6447 | 0
2006-08-18 11:00 | 1.2256 | 0 | 0 | 1.2256 | 0 | 10 | 0 | 10 | 0 | 4.6447 | 0
2006-08-18 12:00 | 1.2318 | 0 | 0 | 1.2318 | 0 | 10 | 0 | 10 | 0 | 4.6447 | 0
2006-08-18 13:00 | 5.1689 | 0 | 0 | 1.2297 | 3.9392 | 10 | 0 | 10 | 3.3877 | 4.6447 | 0
2006-08-18 14:00 | 5.0238 | 0 | 0 | 1.235 | 3.7889 | 0 | 0 | 0 | 6.6461 | 4.6447 | 0
2006-08-18 15:00 | 4.5141 | 0 | 0 | 1.2371 | 3.277 | 0 | 0 | 0 | 9.4642 | 4.6447 | 0
2006-08-18 16:00 | 3.0432 | 0 | 0 | 1.2277 | 1.8155 | 10 | 0 | 10 | 11.0254 | 4.6447 | 0
2006-08-18 17:00 | 1.6762 | 0 | 0 | 1.2036 | 0.47256 | 10 | 0 | 10 | 11.4317 | 4.6447 | 0
2006-08-18 18:00 | 0.3891 | 0 | 0 | 1.1859 | 0 | 0 | 0.79679 | 0 | 10.6347 | 4.6447 | 0
2006-08-18 19:00 | 0 | 0 | 0 | 1.2036 | 0 | 10 | 1.2036 | 10 | 9.4309 | 4.6447 | 0
2006-08-18 20:00 | 0 | 0 | 0 | 1.1494 | 0 | 0 | 1.1494 | 0 | 8.2814 | 4.6447 | 0
2006-08-18 21:00 | 0 | 0 | 0 | 1.0836 | 0 | 0 | 1.0836 | 0 | 7.1977 | 4.6447 | 0
2006-08-18 22:00 | 0 | 0 | 0 | 0.98964 | 0 | 0 | 0.98964 | 0 | 6.208 | 4.6447 | 0
2006-08-18 23:00 | 0 | 0 | 0 | 0.89047 | 0 | 10 | 0.89047 | 10 | 5.3174 | 4.6447 | 0
2006-08-19 | 0 | 0 | 0 | 0.82157 | 0 | 0 | 0.82157 | 0 | 4.4958 | 4.6447 | 0
2006-08-19 01:00 | 0 | 0 | 0 | 0.77564 | 0 | 10 | 0.77564 | 10 | 3.7201 | 4.6447 | 0
2006-08-19 02:00 | 0 | 0 | 0 | 0.74641 | 0 | 10 | 0.74641 | 10 | 2.9736 | 4.6447 | 0
2006-08-19 03:00 | 0 | 0 | 0 | 0.74014 | 0 | 0 | 0.74014 | 0 | 2.2335 | 4.6447 | 0
2006-08-19 04:00 | 0 | 0 | 0 | 0.75998 | 0 | 0 | 0.75998 | 0 | 1.4734 | 4.6447 | 0
2006-08-19 05:00 | 0 | 0 | 0 | 0.808 | 0 | 10 | 0.808 | 10 | 0.66543 | 4.6447 | 0
2006-08-19 06:00 | 0.21565 | 0 | 0 | 0.88107 | 0 | 0 | 0.66542 | 0 | 0 | 4.6447 | 0
2006-08-19 07:00 | 0.99277 | 0 | 0 | 0.99277 | 0 | 10 | 0 | 10 | 0 | 4.6447 | 0
2006-08-19 08:00 | 1.0888 | 0 | 0 | 1.0888 | 0 | 10 | 0 | 10 | 0 | 4.6447 | 0
2006-08-19 09:00 | 1.1462 | 0 | 0 | 1.1462 | 0 | 10 | 0 | 10 | 0 | 4.6447 | 0
2006-08-19 10:00 | 1.1671 | 0 | 0 | 1.1671 | 0 | 0 | 0 | 0 | 0 | 4.6447 | 0
2006-08-19 11:00 | 1.1723 | 0 | 0 | 1.1723 | 0 | 0 | 0 | 0 | 0 | 4.6447 | 0
2006-08-19 12:00 | 1.1692 | 0 | 0 | 1.1692 | 0 | 0 | 0 | 0 | 0 | 4.6447 | 0
2006-08-19 13:00 | 4.4042 | 0 | 0 | 1.1608 | 3.2434 | 10 | 0 | 10 | 2.7893 | 4.6447 | 0
2006-08-19 14:00 | 5.1021 | 0 | 0 | 1.1629 | 3.9392 | 10 | 0 | 10 | 6.177 | 4.6447 | 0
2006-08-19 15:00 | 4.4548 | 0 | 0 | 1.1671 | 3.2876 | 10 | 0 | 10 | 9.0043 | 4.6447 | 0
2006-08-19 16:00 | 3.1998 | 0 | 0 | 1.1608 | 2.039 | 0 | 0 | 0 | 10.7577 | 4.6447 | 0
2006-08-19 17:00 | 1.7344 | 0 | 0 | 1.14 | 0.59445 | 0 | 0 | 0 | 11.2687 | 4.6447 | 0
2006-08-19 18:00 | 0.38917 | 0 | 0 | 1.1389 | 0 | 0 | 0.74975 | 0 | 10.5188 | 4.6447 | 0
2006-08-19 19:00 | 0 | 0 | 0 | 1.1692 | 0 | 10 | 1.1692 | 10 | 9.3495 | 4.6447 | 0
2006-08-19 20:00 | 0 | 0 | 0 | 1.1264 | 0 | 0 | 1.1264 | 0 | 8.223 | 4.6447 | 0
2006-08-19 21:00 | 0 | 0 | 0 | 1.0648 | 0 | 10 | 1.0648 | 10 | 7.1581 | 4.6447 | 0
2006-08-19 22:00 | 0 | 0 | 0 | 0.9792 | 0 | 0 | 0.9792 | 0 | 6.1788 | 4.6447 | 0
2006-08-19 23:00 | 0 | 0 | 0 | 0.88316 | 0 | 0 | 0.88316 | 0 | 5.2955 | 4.6447 | 0
2006-08-20 | 0 | 0 | 0 | 0.82157 | 0 | 10 | 0.82157 | 10 | 4.4739 | 4.6447 | 0
2006-08-20 01:00 | 0 | 0 | 0 | 0.77564 | 0 | 0 | 0.77564 | 0 | 3.6982 | 4.6447 | 0
2006-08-20 02:00 | 0 | 0 | 0 | 0.75371 | 0 | 0 | 0.75371 | 0 | 2.9444 | 4.6447 | 0
2006-08-20 03:00 | 0 | 0 | 0 | 0.74432 | 0 | 10 | 0.74432 | 10 | 2.2 | 4.6447 | 0
2006-08-20 04:00 | 0 | 0 | 0 | 0.75998 | 0 | 0 | 0.75998 | 0 | 1.44 | 4.6447 | 0
2006-08-20 05:00 | 0 | 0 | 0 | 0.79234 | 0 | 0 | 0.79234 | 0 | 0.64768 | 4.6447 | 0
2006-08-20 06:00 | 0.18956 | 0 | 0 | 0.83723 | 0 | 10 | 0.64767 | 10 | 0 | 4.6447 | 0
2006-08-20 07:00 | 0.92596 | 0 | 0 | 0.92596 | 0 | 10 | 0 | 10 | 0 | 4.6447 | 0
2006-08-20 08:00 | 1.0189 | 0 | 0 | 1.0189 | 0 | 0 | 0 | 0 | 0 | 4.6447 | 0
2006-08-20 09:00 | 1.0773 | 0 | 0 | 1.0773 | 0 | 0 | 0 | 0 | 0 | 4.6447 | 0
2006-08-20 10:00 | 1.0982 | 0 | 0 | 1.0982 | 0 | 0 | 0 | 0 | 0 | 4.6447 | 0
2006-08-20 11:00 | 1.1076 | 0 | 0 | 1.1076 | 0 | 10 | 0 | 10 | 0 | 4.6447 | 0
2006-08-20 12:00 | 1.1086 | 0 | 0 | 1.1086 | 0 | 0 | 0 | 0 | 0 | 4.6447 | 0
2006-08-20 13:00 | 3.7579 | 0 | 0 | 1.1149 | 2.643 | 0 | 0 | 0 | 2.273 | 4.6447 | 0
2006-08-20 14:00 | 5.0614 | 0 | 0 | 1.1222 | 3.9392 | 0 | 0 | 0 | 5.6607 | 4.6447 | 0
2006-08-20 15:00 | 5.076 | 0 | 0 | 1.1368 | 3.9392 | 10 | 0 | 10 | 9.0483 | 4.6447 | 0
2006-08-20 16:00 | 3.5808 | 0 | 0 | 1.1546 | 2.4262 | 0 | 0 | 0 | 11.1347 | 4.6447 | 0
2006-08-20 17:00 | 1.9085 | 0 | 0 | 1.1567 | 0.75185 | 10 | 0 | 10 | 11.7811 | 4.6447 | 0
2006-08-20 18:00 | 0.39831 | 0 | 0 | 1.1734 | 0 | 0 | 0.77507 | 0 | 11.0059 | 4.6447 | 0
2006-08-20 19:00 | 0 | 0 | 0 | 1.213 | 0 | 10 | 1.213 | 10 | 9.7927 | 4.6447 | 0
2006-08-20 20:00 | 0 | 0 | 0 | 1.165 | 0 | 0 | 1.165 | 0 | 8.6276 | 4.6447 | 0
2006-08-20 21:00 | 0 | 0 | 0 | 1.0794 | 0 | 0 | 1.0794 | 0 | 7.548 | 4.6447 | 0
2006-08-20 22:00 | 0 | 0 | 0 | 0.9625 | 0 | 0 | 0.9625 | 0 | 6.5854 | 4.6447 | 0
2006-08-20 23:00 | 0 | 0 | 0 | 0.85811 | 0 | 0 | 0.85811 | 0 | 5.7272 | 4.6447 | 0
2006-08-21 | 0 | 0 | 0 | 0.79547 | 0 | 10 | 0.79547 | 10 | 4.9317 | 4.6447 | 0
2006-08-21 01:00 | 0 | 0 | 0 | 0.75685 | 0 | 10 | 0.75685 | 10 | 4.1748 | 4.6447 | 0
2006-08-21 02:00 | 0 | 0 | 0 | 0.74119 | 0 | 0 | 0.74119 | 0 | 3.4335 | 4.6447 | 0
2006-08-21 03:00 | 0 | 0 | 0 | 0.75163 | 0 | 0 | 0.75163 | 0 | 2.6818 | 4.6447 | 0
2006-08-21 04:00 | 0 | 0 | 0 | 0.81426 | 0 | 10 | 0.81426 | 10 | 1.8676 | 4.6447 | 0
2006-08-21 05:00 | 0 | 0 | 0 | 0.94371 | 0 | 0 | 0.94371 | 0 | 0.92382 | 4.6447 | 0
2006-08-21 06:00 | 0.17035 | 0 | 0 | 1.0554 | 0 | 0 | 0.88506 | 0 | 0.038749 | 4.6447 | 0
2006-08-21 07:00 | 1.0908 | 0 | 0 | 1.1295 | 0 | 10 | 0.038749 | 10 | 0 | 4.6447 | 0
2006-08-21 08:00 | 1.1953 | 0 | 0 | 1.1953 | 0 | 0 | 0 | 0 | 0 | 4.6447 | 0
2006-08-21 09:00 | 1.2391 | 0 | 0 | 1.2391 | 0 | 0 | 0 | 0 | 0 | 4.6447 | 0
2006-08-21 10:00 | 1.2621 | 0 | 0 | 1.2621 | 0 | 0 | 0 | 0 | 0 | 4.6447 | 0
2006-08-21 11:00 | 1.2757 | 0 | 0 | 1.2757 | 0 | 10 | 0 | 10 | 0 | 4.6447 | 0
2006-08-21 12:00 | 5.2243 | 0 | 0 | 1.2851 | 3.9392 | 10 | 0 | 10 | 3.3877 | 4.6447 | 0
2006-08-21 13:00 | 2.7898 | 0 | 0 | 1.2882 | 1.5016 | 10 | 0 | 10 | 4.679 | 4.6447 | 0
2006-08-21 14:00 | 4.7134 | 0 | 0 | 1.284 | 3.4294 | 0 | 0 | 0 | 7.6282 | 4.6447 | 0
2006-08-21 15:00 | 4.0075 | 0 | 0 | 1.2694 | 2.7381 | 10 | 0 | 10 | 9.9828 | 4.6447 | 0
2006-08-21 16:00 | 2.7242 | 0 | 0 | 1.2527 | 1.4715 | 10 | 0 | 10 | 11.2482 | 4.6447 | 0
2006-08-21 17:00 | 1.8687 | 0 | 0 | 1.2339 | 0.63482 | 0 | 0 | 0 | 11.794 | 4.6447 | 0
2006-08-21 18:00 | 0.39665 | 0 | 0 | 1.235 | 0 | 10 | 0.83831 | 10 | 10.9555 | 4.6447 | 0
2006-08-21 19:00 | 0 | 0 | 0 | 1.2558 | 0 | 0 | 1.2558 | 0 | 9.6995 | 4.6447 | 0
2006-08-21 20:00 | 0 | 0 | 0 | 1.188 | 0 | 0 | 1.188 | 0 | 8.5114 | 4.6447 | 0
2006-08-21 21:00 | 0 | 0 | 0 | 1.0846 | 0 | 10 | 1.0846 | 10 | 7.4267 | 4.6447 | 0
2006-08-21 22:00 | 0 | 0 | 0 | 0.9531 | 0 | 10 | 0.9531 | 10 | 6.4735 | 4.6447 | 0
2006-08-21 23:00 | 0 | 0 | 0 | 0.84662 | 0 | 10 | 0.84662 | 10 | 5.6267 | 4.6447 | 0
2006-08-22 | 0 | 0 | 0 | 0.77981 | 0 | 10 | 0.77981 | 10 | 4.8469 | 4.6447 | 0
2006-08-22 01:00 | 0 | 0 | 0 | 0.74641 | 0 | 10 | 0.74641 | 10 | 4.1004 | 4.6447 | 0
2006-08-22 02:00 | 0 | 0 | 0 | 0.72866 | 0 | 10 | 0.72866 | 10 | 3.3717 | 4.6447 | 0
2006-08-22 03:00 | 0 | 0 | 0 | 0.73701 | 0 | 10 | 0.73701 | 10 | 2.6346 | 4.6447 | 0
2006-08-22 04:00 | 0 | 0 | 0 | 0.7986 | 0 | 10 | 0.7986 | 10 | 1.836 | 4.6447 | 0
2006-08-22 05:00 | 0 | 0 | 0 | 0.93014 | 0 | 10 | 0.93014 | 10 | 0.90581 | 4.6447 | 0
2006-08-22 06:00 | 0.13918 | 0 | 0 | 1.045 | 0 | 10 | 0.90579 | 10 | 0 | 4.6447 | 0
2006-08-22 07:00 | 1.1097 | 0 | 0 | 1.1097 | 0 | 10 | 0 | 10 | 0 | 4.6447 | 0
2006-08-22 08:00 | 1.1734 | 0 | 0 | 1.1734 | 0 | 10 | 0 | 10 | 0 | 4.6447 | 0
2006-08-22 09:00 | 1.2183 | 0 | 0 | 1.2183 | 0 | 0 | 0 | 0 | 0 | 4.6447 | 0
2006-08-22 10:00 | 1.2444 | 0 | 0 | 1.2444 | 0 | 10 | 0 | 10 | 0 | 4.6447 | 0
2006-08-22 11:00 | 1.2569 | 0 | 0 | 1.2569 | 0 | 0 | 0 | 0 | 0 | 4.6447 | 0
2006-08-22 12:00 | 1.5893 | 0 | 0 | 1.2694 | 0.31992 | 0 | 0 | 0 | 0.27513 | 4.6447 | 0
2006-08-22 13:00 | 5.2128 | 0 | 0 | 1.2736 | 3.9392 | 10 | 0 | 10 | 3.6628 | 4.6447 | 0
2006-08-22 14:00 | 5.2128 | 0 | 0 | 1.2736 | 3.9392 | 10 | 0 | 10 | 7.0505 | 4.6447 | 0
2006-08-22 15:00 | 4.5024 | 0 | 0 | 1.2725 | 3.2299 | 10 | 0 | 10 | 9.8281 | 4.6447 | 0
2006-08-22 16:00 | 3.2807 | 0 | 0 | 1.2496 | 2.0312 | 0 | 0 | 0 | 11.5748 | 4.6447 | 0
2006-08-22 17:00 | 1.4835 | 0 | 0 | 1.2266 | 0.25692 | 0 | 0 | 0 | 11.7956 | 4.6447 | 0
2006-08-22 18:00 | 0.3685 | 0 | 0 | 1.2297 | 0 | 10 | 0.86124 | 10 | 10.9342 | 4.6447 | 0
2006-08-22 19:00 | 0 | 0 | 0 | 1.2579 | 0 | 0 | 1.2579 | 0 | 9.6761 | 4.6447 | 0
2006-08-22 20:00 | 0 | 0 | 0 | 1.1869 | 0 | 10 | 1.1869 | 10 | 8.489 | 4.6447 | 0
2006-08-22 21:00 | 0 | 0 | 0 | 1.0784 | 0 | 10 | 1.0784 | 10 | 7.4105 | 4.6447 | 0
2006-08-22 22:00 | 0 | 0 | 0 | 0.9531 | 0 | 0 | 0.9531 | 0 | 6.4573 | 4.6447 | 0
2006-08-22 23:00 | 0 | 0 | 0 | 0.84453 | 0 | 10 | 0.84453 | 10 | 5.6127 | 4.6447 | 0
2006-08-23 | 0 | 0 | 0 | 0.78294 | 0 | 0 | 0.78294 | 0 | 4.8297 | 4.6447 | 0
2006-08-23 01:00 | 0 | 0 | 0 | 0.74327 | 0 | 0 | 0.74327 | 0 | 4.0863 | 4.6447 | 0
2006-08-23 02:00 | 0 | 0 | 0 | 0.72866 | 0 | 0 | 0.72866 | 0 | 3.3576 | 4.6447 | 0
2006-08-23 03:00 | 0 | 0 | 0 | 0.73388 | 0 | 0 | 0.73388 | 0 | 2.6237 | 4.6447 | 0
2006-08-23 04:00 | 0 | 0 | 0 | 0.79234 | 0 | 10 | 0.79234 | 10 | 1.8313 | 4.6447 | 0
2006-08-23 05:00 | 0 | 0 | 0 | 0.92596 | 0 | 10 | 0.92596 | 10 | 0.90532 | 4.6447 | 0
2006-08-23 06:00 | 0.13339 | 0 | 0 | 1.0387 | 0 | 10 | 0.90531 | 10 | 0 | 4.6447 | 0
2006-08-23 07:00 | 1.1076 | 0 | 0 | 1.1076 | 0 | 10 | 0 | 10 | 0 | 4.6447 | 0
2006-08-23 08:00 | 1.1817 | 0 | 0 | 1.1817 | 0 | 10 | 0 | 10 | 0 | 4.6447 | 0
2006-08-23 09:00 | 1.2245 | 0 | 0 | 1.2245 | 0 | 10 | 0 | 10 | 0 | 4.6447 | 0
2006-08-23 10:00 | 1.2423 | 0 | 0 | 1.2423 | 0 | 0 | 0 | 0 | 0 | 4.6447 | 0
2006-08-23 11:00 | 2.1189 | 0 | 0 | 1.2611 | 0.85789 | 0 | 0 | 0 | 0.73778 | 4.6447 | 0
2006-08-23 12:00 | 1.2725 | 0 | 0 | 1.2725 | 0 | 0 | 0 | 0 | 0.73777 | 4.6447 | 0
2006-08-23 13:00 | 5.2138 | 0 | 0 | 1.2746 | 3.9392 | 0 | 0 | 0 | 4.1255 | 4.6447 | 0
2006-08-23 14:00 | 4.4533 | 0 | 0 | 1.2663 | 3.187 | 10 | 0 | 10 | 6.8663 | 4.6447 | 0
2006-08-23 15:00 | 4.3159 | 0 | 0 | 1.2673 | 3.0486 | 10 | 0 | 10 | 9.488 | 4.6447 | 0
2006-08-23 16:00 | 3.2994 | 0 | 0 | 1.2506 | 2.0488 | 0 | 0 | 0 | 11.2498 | 4.6447 | 0
2006-08-23 17:00 | 1.8073 | 0 | 0 | 1.2339 | 0.57336 | 0 | 0 | 0 | 11.7427 | 4.6447 | 0
2006-08-23 18:00 | 0.34779 | 0 | 0 | 1.2287 | 0 | 10 | 0.88091 | 10 | 10.8617 | 4.6447 | 0
2006-08-23 19:00 | 0 | 0 | 0 | 1.2579 | 0 | 10 | 1.2579 | 10 | 9.6036 | 4.6447 | 0
2006-08-23 20:00 | 0 | 0 | 0 | 1.1922 | 0 | 10 | 1.1922 | 10 | 8.4113 | 4.6447 | 0
2006-08-23 21:00 | 0 | 0 | 0 | 1.0825 | 0 | 10 | 1.0825 | 10 | 7.3286 | 4.6447 | 0
2006-08-23 22:00 | 0 | 0 | 0 | 0.95623 | 0 | 0 | 0.95623 | 0 | 6.3723 | 4.6447 | 0
2006-08-23 23:00 | 0 | 0 | 0 | 0.84767 | 0 | 10 | 0.84767 | 10 | 5.5245 | 4.6447 | 0
2006-08-24 | 0 | 0 | 0 | 0.78608 | 0 | 0 | 0.78608 | 0 | 4.7384 | 4.6447 | 0
2006-08-24 01:00 | 0 | 0 | 0 | 0.74954 | 0 | 0 | 0.74954 | 0 | 3.9888 | 4.6447 | 0
2006-08-24 02:00 | 0 | 0 | 0 | 0.73075 | 0 | 10 | 0.73075 | 10 | 3.258 | 4.6447 | 0
2006-08-24 03:00 | 0 | 0 | 0 | 0.73075 | 0 | 0 | 0.73075 | 0 | 2.5272 | 4.6447 | 0
2006-08-24 04:00 | 0 | 0 | 0 | 0.79129 | 0 | 10 | 0.79129 | 10 | 1.7359 | 4.6447 | 0
2006-08-24 05:00 | 0 | 0 | 0 | 0.90613 | 0 | 10 | 0.90613 | 10 | 0.8297 | 4.6447 | 0
2006-08-24 06:00 | 0.20484 | 0 | 0 | 1.0345 | 0 | 10 | 0.82969 | 10 | 0 | 4.6447 | 0
2006-08-24 07:00 | 1.1066 | 0 | 0 | 1.1066 | 0 | 0 | 0 | 0 | 0 | 4.6447 | 0
2006-08-24 08:00 | 1.1807 | 0 | 0 | 1.1807 | 0 | 0 | 0 | 0 | 0 | 4.6447 | 0
2006-08-24 09:00 | 1.2287 | 0 | 0 | 1.2287 | 0 | 0 | 0 | 0 | 0 | 4.6447 | 0
2006-08-24 10:00 | 1.2517 | 0 | 0 | 1.2517 | 0 | 0 | 0 | 0 | 0 | 4.6447 | 0
2006-08-24 11:00 | 1.2621 | 0 | 0 | 1.2621 | 0 | 0 | 0 | 0 | 0 | 4.6447 | 0
2006-08-24 12:00 | 3.0973 | 0 | 0 | 1.2746 | 1.8227 | 10 | 0 | 10 | 1.5675 | 4.6447 | 0
2006-08-24 13:00 | 5.2211 | 0 | 0 | 1.2819 | 3.9392 | 0 | 0 | 0 | 4.9552 | 4.6447 | 0
2006-08-24 14:00 | 4.8278 | 0 | 0 | 1.2851 | 3.5428 | 10 | 0 | 10 | 8.0019 | 4.6447 | 0
2006-08-24 15:00 | 4.2283 | 0 | 0 | 1.2872 | 2.9412 | 0 | 0 | 0 | 10.5312 | 4.6447 | 0
2006-08-24 16:00 | 2.6633 | 0 | 0 | 1.2579 | 1.4054 | 0 | 0 | 0 | 11.7397 | 4.6447 | 0
2006-08-24 17:00 | 1.4327 | 0 | 0 | 1.2329 | 0.19983 | 0 | 0 | 0 | 11.9114 | 4.6447 | 0
2006-08-24 18:00 | 0.23208 | 0 | 0 | 1.2412 | 0 | 0 | 1.0091 | 0 | 10.9021 | 4.6447 | 0
2006-08-24 19:00 | 0 | 0 | 0 | 1.2569 | 0 | 0 | 1.2569 | 0 | 9.645 | 4.6447 | 0
2006-08-24 20:00 | 0 | 0 | 0 | 1.1869 | 0 | 10 | 1.1869 | 10 | 8.4579 | 4.6447 | 0
2006-08-24 21:00 | 0 | 0 | 0 | 1.0815 | 0 | 10 | 1.0815 | 10 | 7.3763 | 4.6447 | 0
2006-08-24 22:00 | 0 | 0 | 0 | 0.95937 | 0 | 0 | 0.95937 | 0 | 6.4169 | 4.6447 | 0
2006-08-24 23:00 | 0 | 0 | 0 | 0.85602 | 0 | 0 | 0.85602 | 0 | 5.5608 | 4.6447 | 0
2006-08-25 | 0 | 0 | 0 | 0.79129 | 0 | 0 | 0.79129 | 0 | 4.7694 | 4.6447 | 0
2006-08-25 01:00 | 0 | 0 | 0 | 0.75163 | 0 | 10 | 0.75163 | 10 | 4.0177 | 4.6447 | 0
2006-08-25 02:00 | 0 | 0 | 0 | 0.73075 | 0 | 10 | 0.73075 | 10 | 3.2869 | 4.6447 | 0
2006-08-25 03:00 | 0 | 0 | 0 | 0.73492 | 0 | 0 | 0.73492 | 0 | 2.5519 | 4.6447 | 0
2006-08-25 04:00 | 0 | 0 | 0 | 0.79651 | 0 | 10 | 0.79651 | 10 | 1.7554 | 4.6447 | 0
2006-08-25 05:00 | 0 | 0 | 0 | 0.92074 | 0 | 10 | 0.92074 | 10 | 0.8346 | 4.6447 | 0
2006-08-25 06:00 | 0.19889 | 0 | 0 | 1.0335 | 0 | 0 | 0.83459 | 0 | 0 | 4.6447 | 0
2006-08-25 07:00 | 1.116 | 0 | 0 | 1.116 | 0 | 0 | 0 | 0 | 0 | 4.6447 | 0
2006-08-25 08:00 | 1.1953 | 0 | 0 | 1.1953 | 0 | 10 | 0 | 10 | 0 | 4.6447 | 0
2006-08-25 09:00 | 1.2464 | 0 | 0 | 1.2464 | 0 | 0 | 0 | 0 | 0 | 4.6447 | 0
2006-08-25 10:00 | 1.2631 | 0 | 0 | 1.2631 | 0 | 0 | 0 | 0 | 0 | 4.6447 | 0
2006-08-25 11:00 | 4.2152 | 0 | 0 | 1.2725 | 2.9427 | 0 | 0 | 0 | 2.5307 | 4.6447 | 0
2006-08-25 12:00 | 1.2861 | 0 | 0 | 1.2861 | 0 | 0 | 0 | 0 | 2.5307 | 4.6447 | 0
2006-08-25 13:00 | 5.1511 | 0 | 0 | 1.2767 | 3.8744 | 0 | 0 | 0 | 5.8626 | 4.6447 | 0
2006-08-25 14:00 | 4.5631 | 0 | 0 | 1.2673 | 3.2958 | 10 | 0 | 10 | 8.6969 | 4.6447 | 0
2006-08-25 15:00 | 3.5387 | 0 | 0 | 1.2538 | 2.2849 | 0 | 0 | 0 | 10.6618 | 4.6447 | 0
2006-08-25 16:00 | 2.6299 | 0 | 0 | 1.2277 | 1.4023 | 10 | 0 | 10 | 11.8676 | 4.6447 | 0
2006-08-25 17:00 | 1.4299 | 0 | 0 | 1.2078 | 0.22209 | 10 | 0 | 10 | 12.0584 | 4.6447 | 0
2006-08-25 18:00 | 0.3021 | 0 | 0 | 1.211 | 0 | 10 | 0.90886 | 10 | 11.1494 | 4.6447 | 0
2006-08-25 19:00 | 0 | 0 | 0 | 1.2036 | 0 | 0 | 1.2036 | 0 | 9.9456 | 4.6447 | 0
2006-08-25 20:00 | 0 | 0 | 0 | 1.1483 | 0 | 0 | 1.1483 | 0 | 8.7971 | 4.6447 | 0
2006-08-25 21:00 | 0 | 0 | 0 | 1.0679 | 0 | 10 | 1.0679 | 10 | 7.7291 | 4.6447 | 0
2006-08-25 22:00 | 0 | 0 | 0 | 0.97189 | 0 | 0 | 0.97189 | 0 | 6.7571 | 4.6447 | 0
2006-08-25 23:00 | 0 | 0 | 0 | 0.8675 | 0 | 0 | 0.8675 | 0 | 5.8895 | 4.6447 | 0
2006-08-26 | 0 | 0 | 0 | 0.80069 | 0 | 0 | 0.80069 | 0 | 5.0887 | 4.6447 | 0
2006-08-26 01:00 | 0 | 0 | 0 | 0.75789 | 0 | 10 | 0.75789 | 10 | 4.3308 | 4.6447 | 0
2006-08-26 02:00 | 0 | 0 | 0 | 0.73283 | 0 | 0 | 0.73283 | 0 | 3.5979 | 4.6447 | 0
2006-08-26 03:00 | 0 | 0 | 0 | 0.72657 | 0 | 0 | 0.72657 | 0 | 2.8712 | 4.6447 | 0
2006-08-26 04:00 | 0 | 0 | 0 | 0.74432 | 0 | 10 | 0.74432 | 10 | 2.1269 | 4.6447 | 0
2006-08-26 05:00 | 0 | 0 | 0 | 0.80069 | 0 | 10 | 0.80069 | 10 | 1.3262 | 4.6447 | 0
2006-08-26 06:00 | 0.041646 | 0 | 0 | 0.88003 | 0 | 10 | 0.83838 | 10 | 0.48777 | 4.6447 | 0
2006-08-26 07:00 | 0.49666 | 0 | 0 | 0.98442 | 0 | 0 | 0.48776 | 0 | 0 | 4.6447 | 0
2006-08-26 08:00 | 1.0784 | 0 | 0 | 1.0784 | 0 | 0 | 0 | 0 | 0 | 4.6447 | 0
2006-08-26 09:00 | 1.1368 | 0 | 0 | 1.1368 | 0 | 0 | 0 | 0 | 0 | 4.6447 | 0
2006-08-26 10:00 | 1.1702 | 0 | 0 | 1.1702 | 0 | 0 | 0 | 0 | 0 | 4.6447 | 0
2006-08-26 11:00 | 1.1796 | 0 | 0 | 1.1796 | 0 | 0 | 0 | 0 | 0 | 4.6447 | 0
2006-08-26 12:00 | 3.2709 | 0 | 0 | 1.1859 | 2.085 | 10 | 0 | 10 | 1.7931 | 4.6447 | 0
2006-08-26 13:00 | 5.1167 | 0 | 0 | 1.1775 | 3.9392 | 0 | 0 | 0 | 5.1808 | 4.6447 | 0
2006-08-26 14:00 | 4.7418 | 0 | 0 | 1.1744 | 3.5674 | 0 | 0 | 0 | 8.2487 | 4.6447 | 0
2006-08-26 15:00 | 3.4454 | 0 | 0 | 1.1817 | 2.2637 | 10 | 0 | 10 | 10.1953 | 4.6447 | 0
2006-08-26 16:00 | 2.4511 | 0 | 0 | 1.1734 | 1.2778 | 10 | 0 | 10 | 11.2941 | 4.6447 | 0
2006-08-26 17:00 | 1.2408 | 0 | 0 | 1.1567 | 0.084118 | 0 | 0 | 0 | 11.3663 | 4.6447 | 0
2006-08-26 18:00 | 0.20995 | 0 | 0 | 1.1702 | 0 | 0 | 0.96029 | 0 | 10.4058 | 4.6447 | 0
2006-08-26 19:00 | 0 | 0 | 0 | 1.1723 | 0 | 10 | 1.1723 | 10 | 9.2334 | 4.6447 | 0
2006-08-26 20:00 | 0 | 0 | 0 | 1.1254 | 0 | 10 | 1.1254 | 10 | 8.1079 | 4.6447 | 0
2006-08-26 21:00 | 0 | 0 | 0 | 1.0585 | 0 | 10 | 1.0585 | 10 | 7.0492 | 4.6447 | 0
2006-08-26 22:00 | 0 | 0 | 0 | 0.97398 | 0 | 10 | 0.97398 | 10 | 6.0752 | 4.6447 | 0
2006-08-26 23:00 | 0 | 0 | 0 | 0.87794 | 0 | 10 | 0.87794 | 10 | 5.1971 | 4.6447 | 0
2006-08-27 | 0 | 0 | 0 | 0.80591 | 0 | 0 | 0.80591 | 0 | 4.3911 | 4.6447 | 0
2006-08-27 01:00 | 0 | 0 | 0 | 0.7652 | 0 | 0 | 0.7652 | 0 | 3.6259 | 4.6447 | 0
2006-08-27 02:00 | 0 | 0 | 0 | 0.73805 | 0 | 10 | 0.73805 | 10 | 2.8878 | 4.6447 | 0
2006-08-27 03:00 | 0 | 0 | 0 | 0.72866 | 0 | 0 | 0.72866 | 0 | 2.1591 | 4.6447 | 0
2006-08-27 04:00 | 0 | 0 | 0 | 0.74014 | 0 | 10 | 0.74014 | 10 | 1.4189 | 4.6447 | 0
2006-08-27 05:00 | 0 | 0 | 0 | 0.77668 | 0 | 10 | 0.77668 | 10 | 0.64221 | 4.6447 | 0
2006-08-27 06:00 | 0.1825 | 0 | 0 | 0.8247 | 0 | 0 | 0.6422 | 0 | 0 | 4.6447 | 0
2006-08-27 07:00 | 0.93222 | 0 | 0 | 0.93222 | 0 | 10 | 0 | 10 | 0 | 4.6447 | 0
2006-08-27 08:00 | 1.0251 | 0 | 0 | 1.0251 | 0 | 0 | 0 | 0 | 0 | 4.6447 | 0
2006-08-27 09:00 | 1.0951 | 0 | 0 | 1.0951 | 0 | 10 | 0 | 10 | 0 | 4.6447 | 0
2006-08-27 10:00 | 1.1306 | 0 | 0 | 1.1306 | 0 | 0 | 0 | 0 | 0 | 4.6447 | 0
2006-08-27 11:00 | 4.8877 | 0 | 0 | 1.1368 | 3.7509 | 0 | 0 | 0 | 3.2258 | 4.6447 | 0
2006-08-27 12:00 | 2.6423 | 0 | 0 | 1.1473 | 1.495 | 0 | 0 | 0 | 4.5115 | 4.6447 | 0
2006-08-27 13:00 | 1.1525 | 0 | 0 | 1.1525 | 0 | 0 | 0 | 0 | 4.5114 | 4.6447 | 0
2006-08-27 14:00 | 5.1053 | 0 | 0 | 1.1661 | 3.9392 | 10 | 0 | 10 | 7.899 | 4.6447 | 0
2006-08-27 15:00 | 4.4204 | 0 | 0 | 1.1817 | 3.2387 | 10 | 0 | 10 | 10.6842 | 4.6447 | 0
2006-08-27 16:00 | 3.0775 | 0 | 0 | 1.1953 | 1.8822 | 0 | 0 | 0 | 12.3028 | 4.6447 | 0
2006-08-27 17:00 | 1.1248 | 0 | 0 | 1.1984 | 0 | 0 | 0.073577 | 0 | 12.229 | 4.6447 | 0
2006-08-27 18:00 | 0.16502 | 0 | 0 | 1.2277 | 0 | 0 | 1.0626 | 0 | 11.1662 | 4.6447 | 0
2006-08-27 19:00 | 0 | 0 | 0 | 1.2538 | 0 | 10 | 1.2538 | 10 | 9.9123 | 4.6447 | 0
2006-08-27 20:00 | 0 | 0 | 0 | 1.1963 | 0 | 0 | 1.1963 | 0 | 8.7158 | 4.6447 | 0
2006-08-27 21:00 | 0 | 0 | 0 | 1.1045 | 0 | 10 | 1.1045 | 10 | 7.6112 | 4.6447 | 0
2006-08-27 22:00 | 0 | 0 | 0 | 0.9792 | 0 | 0 | 0.9792 | 0 | 6.6319 | 4.6447 | 0
2006-08-27 23:00 | 0 | 0 | 0 | 0.8675 | 0 | 10 | 0.8675 | 10 | 5.7643 | 4.6447 | 0
2006-08-28 | 0 | 0 | 0 | 0.80382 | 0 | 0 | 0.80382 | 0 | 4.9604 | 4.6447 | 0
2006-08-28 01:00 | 0 | 0 | 0 | 0.76728 | 0 | 0 | 0.76728 | 0 | 4.1931 | 4.6447 | 0
2006-08-28 02:00 | 0 | 0 | 0 | 0.75058 | 0 | 10 | 0.75058 | 10 | 3.4425 | 4.6447 | 0
2006-08-28 03:00 | 0 | 0 | 0 | 0.75998 | 0 | 0 | 0.75998 | 0 | 2.6824 | 4.6447 | 0
2006-08-28 04:00 | 0 | 0 | 0 | 0.81844 | 0 | 0 | 0.81844 | 0 | 1.864 | 4.6447 | 0
2006-08-28 05:00 | 0 | 0 | 0 | 0.95728 | 0 | 0 | 0.95728 | 0 | 0.90665 | 4.6447 | 0
2006-08-28 06:00 | 0.16756 | 0 | 0 | 1.0742 | 0 | 10 | 0.90664 | 10 | 0 | 4.6447 | 0
2006-08-28 07:00 | 1.1619 | 0 | 0 | 1.1619 | 0 | 0 | 0 | 0 | 0 | 4.6447 | 0
2006-08-28 08:00 | 3.1518 | 0 | 0 | 1.2464 | 1.9054 | 10 | 0 | 10 | 1.6386 | 4.6447 | 0
2006-08-28 09:00 | 1.6169 | 0 | 0 | 1.3018 | 0.31513 | 10 | 0 | 10 | 1.9096 | 4.6447 | 0
2006-08-28 10:00 | 1.3247 | 0 | 0 | 1.3247 | 0 | 10 | 0 | 10 | 1.9096 | 4.6447 | 0
2006-08-28 11:00 | 1.3467 | 0 | 0 | 1.3467 | 0 | 10 | 0 | 10 | 1.9096 | 4.6447 | 0
2006-08-28 12:00 | 4.803 | 0 | 0 | 1.3675 | 3.4354 | 10 | 0 | 10 | 4.864 | 4.6447 | 0
2006-08-28 13:00 | 4.3957 | 0 | 0 | 1.3696 | 3.0261 | 0 | 0 | 0 | 7.4664 | 4.6447 | 0
2006-08-28 14:00 | 4.1852 | 0 | 0 | 1.3644 | 2.8207 | 0 | 0 | 0 | 9.8921 | 4.6447 | 0
2006-08-28 15:00 | 3.4388 | 0 | 0 | 1.354 | 2.0848 | 0 | 0 | 0 | 11.6849 | 4.6447 | 0
2006-08-28 16:00 | 2.641 | 0 | 0 | 1.3362 | 1.3048 | 0 | 0 | 0 | 12.8069 | 4.6447 | 0
2006-08-28 17:00 | 1.2955 | 0 | 0 | 1.3112 | 0 | 0 | 0.015669 | 0 | 12.791 | 4.6447 | 0
2006-08-28 18:00 | 0.21906 | 0 | 0 | 1.331 | 0 | 10 | 1.1119 | 10 | 11.6789 | 4.6447 | 0
2006-08-28 19:00 | 0 | 0 | 0 | 1.3373 | 0 | 0 | 1.3373 | 0 | 10.3415 | 4.6447 | 0
2006-08-28 20:00 | 0 | 0 | 0 | 1.2611 | 0 | 10 | 1.2611 | 10 | 9.0803 | 4.6447 | 0
2006-08-28 21:00 | 0 | 0 | 0 | 1.1514 | 0 | 0 | 1.1514 | 0 | 7.9287 | 4.6447 | 0
2006-08-28 22:00 | 0 | 0 | 0 | 1.0189 | 0 | 0 | 1.0189 | 0 | 6.9097 | 4.6447 | 0
2006-08-28 23:00 | 0 | 0 | 0 | 0.90821 | 0 | 10 | 0.90821 | 10 | 6.0014 | 4.6447 | 0
2006-08-29 | 0 | 0 | 0 | 0.84245 | 0 | 0 | 0.84245 | 0 | 5.1589 | 4.6447 | 0
2006-08-29 01:00 | 0 | 0 | 0 | 0.80069 | 0 | 10 | 0.80069 | 10 | 4.3581 | 4.6447 | 0
2006-08-29 02:00 | 0 | 0 | 0 | 0.78921 | 0 | 0 | 0.78921 | 0 | 3.5689 | 4.6447 | 0
2006-08-29 03:00 | 0 | 0 | 0 | 0.79338 | 0 | 10 | 0.79338 | 10 | 2.7754 | 4.6447 | 0
2006-08-29 04:00 | 0 | 0 | 0 | 0.85289 | 0 | 0 | 0.85289 | 0 | 1.9225 | 4.6447 | 0
2006-08-29 05:00 | 0 | 0 | 0 | 0.98651 | 0 | 10 | 0.98651 | 10 | 0.93598 | 4.6447 | 0
2006-08-29 06:00 | 0.16413 | 0 | 0 | 1.0972 | 0 | 10 | 0.93303 | 10 | 0.0029301 | 4.6447 | 0
2006-08-29 07:00 | 1.1579 | 0 | 0 | 1.1608 | 0 | 0 | 0.0029301 | 0 | 0 | 4.6447 | 0
2006-08-29 08:00 | 1.2266 | 0 | 0 | 1.2266 | 0 | 10 | 0 | 10 | 0 | 4.6447 | 0
2006-08-29 09:00 | 1.2631 | 0 | 0 | 1.2631 | 0 | 0 | 0 | 0 | 0 | 4.6447 | 0
2006-08-29 10:00 | 1.2892 | 0 | 0 | 1.2892 | 0 | 10 | 0 | 10 | 0 | 4.6447 | 0
2006-08-29 11:00 | 1.2986 | 0 | 0 | 1.2986 | 0 | 0 | 0 | 0 | 0 | 4.6447 | 0
2006-08-29 12:00 | 3.164 | 0 | 0 | 1.3101 | 1.8538 | 0 | 0 | 0 | 1.5943 | 4.6447 | 0
2006-08-29 13:00 | 5.2504 | 0 | 0 | 1.3112 | 3.9392 | 10 | 0 | 10 | 4.982 | 4.6447 | 0
2006-08-29 14:00 | 4.8876 | 0 | 0 | 1.3091 | 3.5785 | 0 | 0 | 0 | 8.0594 | 4.6447 | 0
2006-08-29 15:00 | 4.3152 | 0 | 0 | 1.2966 | 3.0186 | 0 | 0 | 0 | 10.6553 | 4.6447 | 0
2006-08-29 16:00 | 3.1784 | 0 | 0 | 1.2736 | 1.9048 | 0 | 0 | 0 | 12.2933 | 4.6447 | 0
2006-08-29 17:00 | 1.6443 | 0 | 0 | 1.2527 | 0.39163 | 0 | 0 | 0 | 12.6299 | 4.6447 | 0
2006-08-29 18:00 | 0.25255 | 0 | 0 | 1.2715 | 0 | 10 | 1.0189 | 10 | 11.6108 | 4.6447 | 0
2006-08-29 19:00 | 0 | 0 | 0 | 1.2819 | 0 | 0 | 1.2819 | 0 | 10.3287 | 4.6447 | 0
2006-08-29 20:00 | 0 | 0 | 0 | 1.2172 | 0 | 0 | 1.2172 | 0 | 9.1113 | 4.6447 | 0
2006-08-29 21:00 | 0 | 0 | 0 | 1.1086 | 0 | 10 | 1.1086 | 10 | 8.0026 | 4.6447 | 0
2006-08-29 22:00 | 0 | 0 | 0 | 0.98233 | 0 | 0 | 0.98233 | 0 | 7.0201 | 4.6447 | 0
2006-08-29 23:00 | 0 | 0 | 0 | 0.87376 | 0 | 0 | 0.87376 | 0 | 6.1463 | 4.6447 | 0
2006-08-30 | 0 | 0 | 0 | 0.81739 | 0 | 0 | 0.81739 | 0 | 5.3288 | 4.6447 | 0
2006-08-30 01:00 | 0 | 0 | 0 | 0.7819 | 0 | 10 | 0.7819 | 10 | 4.5468 | 4.6447 | 0
2006-08-30 02:00 | 0 | 0 | 0 | 0.76624 | 0 | 0 | 0.76624 | 0 | 3.7805 | 4.6447 | 0
2006-08-30 03:00 | 0 | 0 | 0 | 0.77564 | 0 | 10 | 0.77564 | 10 | 3.0048 | 4.6447 | 0
2006-08-30 04:00 | 0 | 0 | 0 | 0.83618 | 0 | 10 | 0.83618 | 10 | 2.1686 | 4.6447 | 0
2006-08-30 05:00 | 0 | 0 | 0 | 0.97085 | 0 | 10 | 0.97085 | 10 | 1.1977 | 4.6447 | 0
2006-08-30 06:00 | 0.16042 | 0 | 0 | 1.0825 | 0 | 10 | 0.92213 | 10 | 0.27556 | 4.6447 | 0
2006-08-30 07:00 | 0.85292 | 0 | 0 | 1.1285 | 0 | 0 | 0.27556 | 0 | 0 | 4.6447 | 0
2006-08-30 08:00 | 2.0805 | 0 | 0 | 1.188 | 0.89252 | 10 | 0 | 10 | 0.76757 | 4.6447 | 0
2006-08-30 09:00 | 3.1578 | 0 | 0 | 1.2266 | 1.9312 | 10 | 0 | 10 | 2.4284 | 4.6447 | 0
2006-08-30 10:00 | 3.4906 | 0 | 0 | 1.2381 | 2.2525 | 0 | 0 | 0 | 4.3656 | 4.6447 | 0
2006-08-30 11:00 | 4.5734 | 0 | 0 | 1.2475 | 3.3259 | 0 | 0 | 0 | 7.2258 | 4.6447 | 0
2006-08-30 12:00 | 4.7846 | 0 | 0 | 1.259 | 3.5256 | 0 | 0 | 0 | 10.2577 | 4.6447 | 0
2006-08-30 13:00 | 1.7338 | 0 | 0 | 1.2663 | 0.46752 | 10 | 0 | 10 | 10.6597 | 4.6447 | 0
2006-08-30 14:00 | 1.2673 | 0 | 0 | 1.2673 | 0 | 0 | 0 | 0 | 10.6595 | 4.6447 | 0
2006-08-30 15:00 | 1.2621 | 0 | 0 | 1.2621 | 0 | 0 | 0 | 0 | 10.6594 | 4.6447 | 0
2006-08-30 16:00 | 2.8594 | 0 | 0 | 1.2485 | 1.6108 | 0 | 0 | 0 | 12.0445 | 4.6447 | 0
2006-08-30 17:00 | 1.2329 | 0 | 0 | 1.2329 | 0 | 10 | 0 | 10 | 12.0444 | 4.6447 | 0
2006-08-30 18:00 | 0.23462 | 0 | 0 | 1.2496 | 0 | 0 | 1.015 | 0 | 11.0293 | 4.6447 | 0
2006-08-30 19:00 | 0 | 0 | 0 | 1.2485 | 0 | 10 | 1.2485 | 10 | 9.7806 | 4.6447 | 0
2006-08-30 20:00 | 0 | 0 | 0 | 1.1901 | 0 | 0 | 1.1901 | 0 | 8.5904 | 4.6447 | 0
2006-08-30 21:00 | 0 | 0 | 0 | 1.0857 | 0 | 10 | 1.0857 | 10 | 7.5046 | 4.6447 | 0
2006-08-30 22:00 | 0 | 0 | 0 | 0.96667 | 0 | 10 | 0.96667 | 10 | 6.5378 | 4.6447 | 0
2006-08-30 23:00 | 0 | 0 | 0 | 0.86019 | 0 | 0 | 0.86019 | 0 | 5.6775 | 4.6447 | 0
2006-08-31 | 0 | 0 | 0 | 0.79547 | 0 | 0 | 0.79547 | 0 | 4.882 | 4.6447 | 0
2006-08-31 01:00 | 0 | 0 | 0 | 0.75998 | 0 | 0 | 0.75998 | 0 | 4.1219 | 4.6447 | 0
2006-08-31 02:00 | 0 | 0 | 0 | 0.74432 | 0 | 10 | 0.74432 | 10 | 3.3775 | 4.6447 | 0
2006-08-31 03:00 | 0 | 0 | 0 | 0.74954 | 0 | 10 | 0.74954 | 10 | 2.6279 | 4.6447 | 0
2006-08-31 04:00 | 0 | 0 | 0 | 0.80382 | 0 | 10 | 0.80382 | 10 | 1.8241 | 4.6447 | 0
2006-08-31 05:00 | 0 | 0 | 0 | 0.9458 | 0 | 10 | 0.9458 | 10 | 0.87827 | 4.6447 | 0
2006-08-31 06:00 | 0.16671 | 0 | 0 | 1.045 | 0 | 0 | 0.87826 | 0 | 0 | 4.6447 | 0
2006-08-31 07:00 | 1.4782 | 0 | 0 | 1.1066 | 0.37165 | 0 | 0 | 0 | 0.31962 | 4.6447 | 0
2006-08-31 08:00 | 3.0253 | 0 | 0 | 1.1838 | 1.8414 | 10 | 0 | 10 | 1.9033 | 4.6447 | 0
2006-08-31 09:00 | 1.2224 | 0 | 0 | 1.2224 | 0 | 0 | 0 | 0 | 1.9032 | 4.6447 | 0
2006-08-31 10:00 | 1.2423 | 0 | 0 | 1.2423 | 0 | 10 | 0 | 10 | 1.9032 | 4.6447 | 0
2006-08-31 11:00 | 5.1888 | 0 | 0 | 1.2496 | 3.9392 | 0 | 0 | 0 | 5.2909 | 4.6447 | 0
2006-08-31 12:00 | 1.2527 | 0 | 0 | 1.2527 | 0 | 0 | 0 | 0 | 5.2908 | 4.6447 | 0
2006-08-31 13:00 | 4.7683 | 0 | 0 | 1.2631 | 3.5052 | 0 | 0 | 0 | 8.3052 | 4.6447 | 0
2006-08-31 14:00 | 5.2096 | 0 | 0 | 1.2705 | 3.9392 | 0 | 0 | 0 | 11.6928 | 4.6447 | 0
2006-08-31 15:00 | 1.2673 | 0 | 0 | 1.2673 | 0 | 0 | 0 | 0 | 11.6926 | 4.6447 | 0
2006-08-31 16:00 | 1.2454 | 0 | 0 | 1.2454 | 0 | 0 | 0 | 0 | 11.6924 | 4.6447 | 0
2006-08-31 17:00 | 1.5716 | 0 | 0 | 1.2203 | 0.35123 | 0 | 0 | 0 | 11.9943 | 4.6447 | 0
2006-08-31 18:00 | 0.22931 | 0 | 0 | 1.2433 | 0 | 10 | 1.014 | 10 | 10.9802 | 4.6447 | 0
2006-08-31 19:00 | 0 | 0 | 0 | 1.2454 | 0 | 10 | 1.2454 | 10 | 9.7346 | 4.6447 | 0
2006-08-31 20:00 | 0 | 0 | 0 | 1.1817 | 0 | 0 | 1.1817 | 0 | 8.5528 | 4.6447 | 0
2006-08-31 21:00 | 0 | 0 | 0 | 1.0836 | 0 | 10 | 1.0836 | 10 | 7.4691 | 4.6447 | 0
2006-08-31 22:00 | 0 | 0 | 0 | 0.96354 | 0 | 10 | 0.96354 | 10 | 6.5054 | 4.6447 | 0
2006-08-31 23:00 | 0 | 0 | 0 | 0.85602 | 0 | 0 | 0.85602 | 0 | 5.6493 | 4.6447 | 0
2006-09-01 | 0 | 0 | 0 | 0.79443 | 0 | 10 | 0.79443 | 10 | 4.8548 | 4.6447 | 0
2006-09-01 01:00 | 0 | 0 | 0 | 0.75371 | 0 | 0 | 0.75371 | 0 | 4.101 | 4.6447 | 0
2006-09-01 02:00 | 0 | 0 | 0 | 0.7391 | 0 | 0 | 0.7391 | 0 | 3.3619 | 4.6447 | 0
2006-09-01 03:00 | 0 | 0 | 0 | 0.74432 | 0 | 0 | 0.74432 | 0 | 2.6175 | 4.6447 | 0
2006-09-01 04:00 | 0 | 0 | 0 | 0.79965 | 0 | 10 | 0.79965 | 10 | 1.8178 | 4.6447 | 0
2006-09-01 05:00 | 0 | 0 | 0 | 0.93327 | 0 | 10 | 0.93327 | 10 | 0.88452 | 4.6447 | 0
2006-09-01 06:00 | 0.16568 | 0 | 0 | 1.0502 | 0 | 0 | 0.88451 | 0 | 0 | 4.6447 | 0
2006-09-01 07:00 | 1.1149 | 0 | 0 | 1.1149 | 0 | 0 | 0 | 0 | 0 | 4.6447 | 0
2006-09-01 08:00 | 1.1796 | 0 | 0 | 1.1796 | 0 | 10 | 0 | 10 | 0 | 4.6447 | 0
2006-09-01 09:00 | 1.2183 | 0 | 0 | 1.2183 | 0 | 10 | 0 | 10 | 0 | 4.6447 | 0
2006-09-01 10:00 | 3.2997 | 0 | 0 | 1.2402 | 2.0595 | 0 | 0 | 0 | 1.7712 | 4.6447 | 0
2006-09-01 11:00 | 1.259 | 0 | 0 | 1.259 | 0 | 0 | 0 | 0 | 1.7711 | 4.6447 | 0
2006-09-01 12:00 | 5.2138 | 0 | 0 | 1.2746 | 3.9392 | 0 | 0 | 0 | 5.1588 | 4.6447 | 0
2006-09-01 13:00 | 5.2117 | 0 | 0 | 1.2725 | 3.9392 | 0 | 0 | 0 | 8.5465 | 4.6447 | 0
2006-09-01 14:00 | 5.1262 | 0 | 0 | 1.2663 | 3.8599 | 10 | 0 | 10 | 11.8658 | 4.6447 | 0
2006-09-01 15:00 | 4.2215 | 0 | 0 | 1.2621 | 2.9594 | 10 | 0 | 10 | 14.4107 | 4.6447 | 0
2006-09-01 16:00 | 1.236 | 0 | 0 | 1.236 | 0 | 10 | 0 | 10 | 14.4105 | 4.6447 | 0
2006-09-01 17:00 | 1.332 | 0 | 0 | 1.2068 | 0.1252 | 0 | 0 | 0 | 14.518 | 4.6447 | 0
2006-09-01 18:00 | 0.22194 | 0 | 0 | 1.2047 | 0 | 10 | 0.98275 | 10 | 13.5351 | 4.6447 | 0
2006-09-01 19:00 | 0 | 0 | 0 | 1.1963 | 0 | 10 | 1.1963 | 10 | 12.3385 | 4.6447 | 0
2006-09-01 20:00 | 0 | 0 | 0 | 1.1441 | 0 | 0 | 1.1441 | 0 | 11.1942 | 4.6447 | 0
2006-09-01 21:00 | 0 | 0 | 0 | 1.0658 | 0 | 0 | 1.0658 | 0 | 10.1282 | 4.6447 | 0
2006-09-01 22:00 | 0 | 0 | 0 | 0.96981 | 0 | 0 | 0.96981 | 0 | 9.1583 | 4.6447 | 0
2006-09-01 23:00 | 0 | 0 | 0 | 0.87272 | 0 | 10 | 0.87272 | 10 | 8.2854 | 4.6447 | 0
2006-09-02 | 0 | 0 | 0 | 0.80591 | 0 | 10 | 0.80591 | 10 | 7.4794 | 4.6447 | 0
2006-09-02 01:00 | 0 | 0 | 0 | 0.76415 | 0 | 0 | 0.76415 | 0 | 6.7152 | 4.6447 | 0
2006-09-02 02:00 | 0 | 0 | 0 | 0.74536 | 0 | 10 | 0.74536 | 10 | 5.9697 | 4.6447 | 0
2006-09-02 03:00 | 0 | 0 | 0 | 0.73701 | 0 | 10 | 0.73701 | 10 | 5.2326 | 4.6447 | 0
2006-09-02 04:00 | 0 | 0 | 0 | 0.7558 | 0 | 0 | 0.7558 | 0 | 4.4767 | 4.6447 | 0
2006-09-02 05:00 | 0 | 0 | 0 | 0.80591 | 0 | 0 | 0.80591 | 0 | 3.6708 | 4.6447 | 0
2006-09-02 06:00 | 0.16703 | 0 | 0 | 0.88316 | 0 | 0 | 0.71613 | 0 | 2.9546 | 4.6447 | 0
2006-09-02 07:00 | 1.0001 | 0 | 0 | 1.0001 | 0 | 10 | 0 | 10 | 2.9545 | 4.6447 | 0
2006-09-02 08:00 | 3.1509 | 0 | 0 | 1.0794 | 2.0715 | 0 | 0 | 0 | 4.736 | 4.6447 | 0
2006-09-02 09:00 | 1.1379 | 0 | 0 | 1.1379 | 0 | 0 | 0 | 0 | 4.736 | 4.6447 | 0
2006-09-02 10:00 | 1.1546 | 0 | 0 | 1.1546 | 0 | 0 | 0 | 0 | 4.7359 | 4.6447 | 0
2006-09-02 11:00 | 1.165 | 0 | 0 | 1.165 | 0 | 10 | 0 | 10 | 4.7358 | 4.6447 | 0
2006-09-02 12:00 | 1.1671 | 0 | 0 | 1.1671 | 0 | 10 | 0 | 10 | 4.7358 | 4.6447 | 0
2006-09-02 13:00 | 5.0959 | 0 | 0 | 1.1567 | 3.9392 | 10 | 0 | 10 | 8.1234 | 4.6447 | 0
2006-09-02 14:00 | 1.1473 | 0 | 0 | 1.1473 | 0 | 10 | 0 | 10 | 8.1233 | 4.6447 | 0
2006-09-02 15:00 | 3.7544 | 0 | 0 | 1.1514 | 2.6029 | 0 | 0 | 0 | 10.3617 | 4.6447 | 0
2006-09-02 16:00 | 2.3448 | 0 | 0 | 1.1483 | 1.1965 | 0 | 0 | 0 | 11.3905 | 4.6447 | 0
2006-09-02 17:00 | 1.1389 | 0 | 0 | 1.1389 | 0 | 10 | 0 | 10 | 11.3904 | 4.6447 | 0
2006-09-02 18:00 | 0.20561 | 0 | 0 | 1.1682 | 0 | 10 | 0.96254 | 10 | 10.4277 | 4.6447 | 0
2006-09-02 19:00 | 0 | 0 | 0 | 1.1608 | 0 | 10 | 1.1608 | 10 | 9.2667 | 4.6447 | 0
2006-09-02 20:00 | 0 | 0 | 0 | 1.1107 | 0 | 0 | 1.1107 | 0 | 8.1558 | 4.6447 | 0
2006-09-02 21:00 | 0 | 0 | 0 | 1.0439 | 0 | 10 | 1.0439 | 10 | 7.1118 | 4.6447 | 0
2006-09-02 22:00 | 0 | 0 | 0 | 0.95623 | 0 | 0 | 0.95623 | 0 | 6.1555 | 4.6447 | 0
2006-09-02 23:00 | 0 | 0 | 0 | 0.8675 | 0 | 10 | 0.8675 | 10 | 5.2879 | 4.6447 | 0
2006-09-03 | 0 | 0 | 0 | 0.79965 | 0 | 10 | 0.79965 | 10 | 4.4882 | 4.6447 | 0
2006-09-03 01:00 | 0 | 0 | 0 | 0.75685 | 0 | 0 | 0.75685 | 0 | 3.7313 | 4.6447 | 0
2006-09-03 02:00 | 0 | 0 | 0 | 0.73388 | 0 | 10 | 0.73388 | 10 | 2.9973 | 4.6447 | 0
2006-09-03 03:00 | 0 | 0 | 0 | 0.7224 | 0 | 0 | 0.7224 | 0 | 2.2749 | 4.6447 | 0
2006-09-03 04:00 | 0 | 0 | 0 | 0.73492 | 0 | 0 | 0.73492 | 0 | 1.5399 | 4.6447 | 0
2006-09-03 05:00 | 0 | 0 | 0 | 0.77459 | 0 | 10 | 0.77459 | 10 | 0.76532 | 4.6447 | 0
2006-09-03 06:00 | 0.15393 | 0 | 0 | 0.81635 | 0 | 0 | 0.66242 | 0 | 0.10289 | 4.6447 | 0
2006-09-03 07:00 | 0.79801 | 0 | 0 | 0.90091 | 0 | 0 | 0.10289 | 0 | 0 | 4.6447 | 0
2006-09-03 08:00 | 0.98024 | 0 | 0 | 0.98024 | 0 | 0 | 0 | 0 | 0 | 4.6447 | 0
2006-09-03 09:00 | 1.0314 | 0 | 0 | 1.0314 | 0 | 10 | 0 | 10 | 0 | 4.6447 | 0
2006-09-03 10:00 | 3.7019 | 0 | 0 | 1.0585 | 2.6433 | 0 | 0 | 0 | 2.2733 | 4.6447 | 0
2006-09-03 11:00 | 3.4198 | 0 | 0 | 1.0721 | 2.3476 | 10 | 0 | 10 | 4.2922 | 4.6447 | 0
2006-09-03 12:00 | 4.9957 | 0 | 0 | 1.0784 | 3.9173 | 10 | 0 | 10 | 7.661 | 4.6447 | 0
2006-09-03 13:00 | 5.0207 | 0 | 0 | 1.0815 | 3.9392 | 0 | 0 | 0 | 11.0486 | 4.6447 | 0
2006-09-03 14:00 | 1.0867 | 0 | 0 | 1.0867 | 0 | 10 | 0 | 10 | 11.0485 | 4.6447 | 0
2006-09-03 15:00 | 1.093 | 0 | 0 | 1.093 | 0 | 10 | 0 | 10 | 11.0483 | 4.6447 | 0
2006-09-03 16:00 | 1.0993 | 0 | 0 | 1.0993 | 0 | 10 | 0 | 10 | 11.0482 | 4.6447 | 0
2006-09-03 17:00 | 1.093 | 0 | 0 | 1.093 | 0 | 0 | 0 | 0 | 11.048 | 4.6447 | 0
2006-09-03 18:00 | 0.19725 | 0 | 0 | 1.1254 | 0 | 10 | 0.9281 | 10 | 10.1198 | 4.6447 | 0
2006-09-03 19:00 | 0 | 0 | 0 | 1.1222 | 0 | 10 | 1.1222 | 10 | 8.9974 | 4.6447 | 0
2006-09-03 20:00 | 0 | 0 | 0 | 1.0773 | 0 | 10 | 1.0773 | 10 | 7.9199 | 4.6447 | 0
2006-09-03 21:00 | 0 | 0 | 0 | 1.022 | 0 | 10 | 1.022 | 10 | 6.8978 | 4.6447 | 0
2006-09-03 22:00 | 0 | 0 | 0 | 0.93431 | 0 | 0 | 0.93431 | 0 | 5.9634 | 4.6447 | 0
2006-09-03 23:00 | 0 | 0 | 0 | 0.84245 | 0 | 10 | 0.84245 | 10 | 5.1209 | 4.6447 | 0
2006-09-04 | 0 | 0 | 0 | 0.78294 | 0 | 0 | 0.78294 | 0 | 4.3379 | 4.6447 | 0
2006-09-04 01:00 | 0 | 0 | 0 | 0.73701 | 0 | 0 | 0.73701 | 0 | 3.6008 | 4.6447 | 0
2006-09-04 02:00 | 0 | 0 | 0 | 0.71509 | 0 | 0 | 0.71509 | 0 | 2.8857 | 4.6447 | 0
2006-09-04 03:00 | 0 | 0 | 0 | 0.713 | 0 | 0 | 0.713 | 0 | 2.1726 | 4.6447 | 0
2006-09-04 04:00 | 0 | 0 | 0 | 0.7297 | 0 | 0 | 0.7297 | 0 | 1.4429 | 4.6447 | 0
2006-09-04 05:00 | 0 | 0 | 0 | 0.77459 | 0 | 10 | 0.77459 | 10 | 0.66829 | 4.6447 | 0
2006-09-04 06:00 | 0.16269 | 0 | 0 | 0.83096 | 0 | 0 | 0.66828 | 0 | 0 | 4.6447 | 0
2006-09-04 07:00 | 0.93953 | 0 | 0 | 0.93953 | 0 | 0 | 0 | 0 | 0 | 4.6447 | 0
2006-09-04 08:00 | 1.0387 | 0 | 0 | 1.0387 | 0 | 10 | 0 | 10 | 0 | 4.6447 | 0
2006-09-04 09:00 | 4.6159 | 0 | 0 | 1.1055 | 3.5104 | 10 | 0 | 10 | 3.0189 | 4.6447 | 0
2006-09-04 10:00 | 1.1347 | 0 | 0 | 1.1347 | 0 | 0 | 0 | 0 | 3.0189 | 4.6447 | 0
2006-09-04 11:00 | 4.9232 | 0 | 0 | 1.1494 | 3.7739 | 0 | 0 | 0 | 6.2644 | 4.6447 | 0
2006-09-04 12:00 | 5.0896 | 0 | 0 | 1.1504 | 3.9392 | 10 | 0 | 10 | 9.652 | 4.6447 | 0
2006-09-04 13:00 | 1.1494 | 0 | 0 | 1.1494 | 0 | 0 | 0 | 0 | 9.6519 | 4.6447 | 0
2006-09-04 14:00 | 3.9195 | 0 | 0 | 1.1567 | 2.7628 | 0 | 0 | 0 | 12.0278 | 4.6447 | 0
2006-09-04 15:00 | 1.1692 | 0 | 0 | 1.1692 | 0 | 10 | 0 | 10 | 12.0276 | 4.6447 | 0
2006-09-04 16:00 | 1.1786 | 0 | 0 | 1.1786 | 0 | 10 | 0 | 10 | 12.0274 | 4.6447 | 0
2006-09-04 17:00 | 1.0462 | 0 | 0 | 1.1807 | 0 | 0 | 0.13445 | 0 | 11.8928 | 4.6447 | 0
2006-09-04 18:00 | 0.16924 | 0 | 0 | 1.2183 | 0 | 0 | 1.049 | 0 | 10.8436 | 4.6447 | 0
2006-09-04 19:00 | 0 | 0 | 0 | 1.2183 | 0 | 10 | 1.2183 | 10 | 9.6252 | 4.6447 | 0
2006-09-04 20:00 | 0 | 0 | 0 | 1.1588 | 0 | 10 | 1.1588 | 10 | 8.4663 | 4.6447 | 0
2006-09-04 21:00 | 0 | 0 | 0 | 1.0575 | 0 | 10 | 1.0575 | 10 | 7.4087 | 4.6447 | 0
2006-09-04 22:00 | 0 | 0 | 0 | 0.94266 | 0 | 10 | 0.94266 | 10 | 6.466 | 4.6447 | 0
2006-09-04 23:00 | 0 | 0 | 0 | 0.8414 | 0 | 0 | 0.8414 | 0 | 5.6245 | 4.6447 | 0
2006-09-05 | 0 | 0 | 0 | 0.77981 | 0 | 0 | 0.77981 | 0 | 4.8446 | 4.6447 | 0
2006-09-05 01:00 | 0 | 0 | 0 | 0.74536 | 0 | 10 | 0.74536 | 10 | 4.0992 | 4.6447 | 0
2006-09-05 02:00 | 0 | 0 | 0 | 0.7297 | 0 | 0 | 0.7297 | 0 | 3.3694 | 4.6447 | 0
2006-09-05 03:00 | 0 | 0 | 0 | 0.73805 | 0 | 10 | 0.73805 | 10 | 2.6313 | 4.6447 | 0
2006-09-05 04:00 | 0 | 0 | 0 | 0.79965 | 0 | 10 | 0.79965 | 10 | 1.8316 | 4.6447 | 0
2006-09-05 05:00 | 0 | 0 | 0 | 0.93014 | 0 | 0 | 0.93014 | 0 | 0.90146 | 4.6447 | 0
2006-09-05 06:00 | 0.14352 | 0 | 0 | 1.045 | 0 | 0 | 0.90144 | 0 | 0 | 4.6447 | 0
2006-09-05 07:00 | 1.4931 | 0 | 0 | 1.118 | 0.3751 | 0 | 0 | 0 | 0.32258 | 4.6447 | 0
2006-09-05 08:00 | 1.1922 | 0 | 0 | 1.1922 | 0 | 0 | 0 | 0 | 0.32258 | 4.6447 | 0
2006-09-05 09:00 | 3.4613 | 0 | 0 | 1.2266 | 2.2347 | 0 | 0 | 0 | 2.2444 | 4.6447 | 0
2006-09-05 10:00 | 1.2506 | 0 | 0 | 1.2506 | 0 | 0 | 0 | 0 | 2.2443 | 4.6447 | 0
2006-09-05 11:00 | 5.2044 | 0 | 0 | 1.2652 | 3.9392 | 10 | 0 | 10 | 5.632 | 4.6447 | 0
2006-09-05 12:00 | 5.2232 | 0 | 0 | 1.284 | 3.9392 | 0 | 0 | 0 | 9.0196 | 4.6447 | 0
2006-09-05 13:00 | 5.2232 | 0 | 0 | 1.284 | 3.9392 | 0 | 0 | 0 | 12.4072 | 4.6447 | 0
2006-09-05 14:00 | 1.283 | 0 | 0 | 1.283 | 0 | 0 | 0 | 0 | 12.407 | 4.6447 | 0
2006-09-05 15:00 | 4.4635 | 0 | 0 | 1.2809 | 3.1826 | 0 | 0 | 0 | 15.1439 | 4.6447 | 0
2006-09-05 16:00 | 1.2579 | 0 | 0 | 1.2579 | 0 | 0 | 0 | 0 | 15.1437 | 4.6447 | 0
2006-09-05 17:00 | 1.5662 | 0 | 0 | 1.2308 | 0.33537 | 10 | 0 | 10 | 15.4319 | 4.6447 | 0
2006-09-05 18:00 | 0.16417 | 0 | 0 | 1.2558 | 0 | 0 | 1.0917 | 0 | 14.34 | 4.6447 | 0
2006-09-05 19:00 | 0 | 0 | 0 | 1.2485 | 0 | 10 | 1.2485 | 10 | 13.0913 | 4.6447 | 0
2006-09-05 20:00 | 0 | 0 | 0 | 1.1859 | 0 | 10 | 1.1859 | 10 | 11.9052 | 4.6447 | 0
2006-09-05 21:00 | 0 | 0 | 0 | 1.0846 | 0 | 10 | 1.0846 | 10 | 10.8204 | 4.6447 | 0
2006-09-05 22:00 | 0 | 0 | 0 | 0.97398 | 0 | 0 | 0.97398 | 0 | 9.8463 | 4.6447 | 0
2006-09-05 23:00 | 0 | 0 | 0 | 0.87168 | 0 | 0 | 0.87168 | 0 | 8.9745 | 4.6447 | 0
2006-09-06 | 0 | 0 | 0 | 0.81322 | 0 | 10 | 0.81322 | 10 | 8.1611 | 4.6447 | 0
2006-09-06 01:00 | 0 | 0 | 0 | 0.77459 | 0 | 10 | 0.77459 | 10 | 7.3864 | 4.6447 | 0
2006-09-06 02:00 | 0 | 0 | 0 | 0.75267 | 0 | 0 | 0.75267 | 0 | 6.6337 | 4.6447 | 0
2006-09-06 03:00 | 0 | 0 | 0 | 0.75685 | 0 | 10 | 0.75685 | 10 | 5.8767 | 4.6447 | 0
2006-09-06 04:00 | 0 | 0 | 0 | 0.81322 | 0 | 0 | 0.81322 | 0 | 5.0634 | 4.6447 | 0
2006-09-06 05:00 | 0 | 0 | 0 | 0.9458 | 0 | 0 | 0.9458 | 0 | 4.1176 | 4.6447 | 0
2006-09-06 06:00 | 0.14474 | 0 | 0 | 1.0596 | 0 | 0 | 0.91484 | 0 | 3.2027 | 4.6447 | 0
2006-09-06 07:00 | 1.2975 | 0 | 0 | 1.1285 | 0.16903 | 10 | 0 | 10 | 3.348 | 4.6447 | 0
2006-09-06 08:00 | 2.1794 | 0 | 0 | 1.1942 | 0.9852 | 10 | 0 | 10 | 4.1952 | 4.6447 | 0
2006-09-06 09:00 | 1.2256 | 0 | 0 | 1.2256 | 0 | 10 | 0 | 10 | 4.1952 | 4.6447 | 0
2006-09-06 10:00 | 2.6391 | 0 | 0 | 1.2538 | 1.3854 | 10 | 0 | 10 | 5.3865 | 4.6447 | 0
2006-09-06 11:00 | 1.2684 | 0 | 0 | 1.2684 | 0 | 10 | 0 | 10 | 5.3865 | 4.6447 | 0
2006-09-06 12:00 | 4.261 | 0 | 0 | 1.2757 | 2.9854 | 0 | 0 | 0 | 7.9538 | 4.6447 | 0
2006-09-06 13:00 | 4.5932 | 0 | 0 | 1.284 | 3.3092 | 10 | 0 | 10 | 10.7996 | 4.6447 | 0
2006-09-06 14:00 | 1.2882 | 0 | 0 | 1.2882 | 0 | 0 | 0 | 0 | 10.7994 | 4.6447 | 0
2006-09-06 15:00 | 3.2557 | 0 | 0 | 1.2819 | 1.9737 | 10 | 0 | 10 | 12.4967 | 4.6447 | 0
2006-09-06 16:00 | 1.7269 | 0 | 0 | 1.259 | 0.46789 | 0 | 0 | 0 | 12.8989 | 4.6447 | 0
2006-09-06 17:00 | 0.80577 | 0 | 0 | 1.2527 | 0 | 10 | 0.44694 | 10 | 12.4518 | 4.6447 | 0
2006-09-06 18:00 | 0.11305 | 0 | 0 | 1.3018 | 0 | 10 | 1.1887 | 10 | 11.2629 | 4.6447 | 0
2006-09-06 19:00 | 0 | 0 | 0 | 1.2778 | 0 | 10 | 1.2778 | 10 | 9.985 | 4.6447 | 0
2006-09-06 20:00 | 0 | 0 | 0 | 1.2047 | 0 | 10 | 1.2047 | 10 | 8.7801 | 4.6447 | 0
2006-09-06 21:00 | 0 | 0 | 0 | 1.094 | 0 | 10 | 1.094 | 10 | 7.686 | 4.6447 | 0
2006-09-06 22:00 | 0 | 0 | 0 | 0.96876 | 0 | 0 | 0.96876 | 0 | 6.7171 | 4.6447 | 0
2006-09-06 23:00 | 0 | 0 | 0 | 0.86333 | 0 | 0 | 0.86333 | 0 | 5.8537 | 4.6447 | 0
2006-09-07 | 0 | 0 | 0 | 0.80173 | 0 | 10 | 0.80173 | 10 | 5.0519 | 4.6447 | 0
2006-09-07 01:00 | 0 | 0 | 0 | 0.76937 | 0 | 0 | 0.76937 | 0 | 4.2824 | 4.6447 | 0
2006-09-07 02:00 | 0 | 0 | 0 | 0.75371 | 0 | 0 | 0.75371 | 0 | 3.5287 | 4.6447 | 0
2006-09-07 03:00 | 0 | 0 | 0 | 0.76206 | 0 | 0 | 0.76206 | 0 | 2.7665 | 4.6447 | 0
2006-09-07 04:00 | 0 | 0 | 0 | 0.82783 | 0 | 10 | 0.82783 | 10 | 1.9387 | 4.6447 | 0
2006-09-07 05:00 | 0 | 0 | 0 | 0.96459 | 0 | 10 | 0.96459 | 10 | 0.97406 | 4.6447 | 0
2006-09-07 06:00 | 0.10537 | 0 | 0 | 1.0794 | 0 | 0 | 0.97405 | 0 | 0 | 4.6447 | 0
2006-09-07 07:00 | 1.1358 | 0 | 0 | 1.1358 | 0 | 10 | 0 | 10 | 0 | 4.6447 | 0
2006-09-07 08:00 | 1.2078 | 0 | 0 | 1.2078 | 0 | 0 | 0 | 0 | 0 | 4.6447 | 0
2006-09-07 09:00 | 1.2538 | 0 | 0 | 1.2538 | 0 | 10 | 0 | 10 | 0 | 4.6447 | 0
2006-09-07 10:00 | 4.3398 | 0 | 0 | 1.2788 | 3.061 | 10 | 0 | 10 | 2.6325 | 4.6447 | 0
2006-09-07 11:00 | 1.2861 | 0 | 0 | 1.2861 | 0 | 10 | 0 | 10 | 2.6325 | 4.6447 | 0
2006-09-07 12:00 | 5.2347 | 0 | 0 | 1.2955 | 3.9392 | 0 | 0 | 0 | 6.0201 | 4.6447 | 0
2006-09-07 13:00 | 5.2357 | 0 | 0 | 1.2966 | 3.9392 | 10 | 0 | 10 | 9.4077 | 4.6447 | 0
2006-09-07 14:00 | 2.7764 | 0 | 0 | 1.2955 | 1.4809 | 10 | 0 | 10 | 10.6812 | 4.6447 | 0
2006-09-07 15:00 | 1.2882 | 0 | 0 | 1.2882 | 0 | 10 | 0 | 10 | 10.681 | 4.6447 | 0
2006-09-07 16:00 | 3.0697 | 0 | 0 | 1.2694 | 1.8003 | 10 | 0 | 10 | 12.2292 | 4.6447 | 0
2006-09-07 17:00 | 1.4506 | 0 | 0 | 1.2485 | 0.20208 | 0 | 0 | 0 | 12.4028 | 4.6447 | 0
2006-09-07 18:00 | 0.12446 | 0 | 0 | 1.2872 | 0 | 0 | 1.1627 | 0 | 11.2399 | 4.6447 | 0
2006-09-07 19:00 | 0 | 0 | 0 | 1.2663 | 0 | 0 | 1.2663 | 0 | 9.9735 | 4.6447 | 0
2006-09-07 20:00 | 0 | 0 | 0 | 1.2036 | 0 | 0 | 1.2036 | 0 | 8.7697 | 4.6447 | 0
2006-09-07 21:00 | 0 | 0 | 0 | 1.1024 | 0 | 10 | 1.1024 | 10 | 7.6672 | 4.6447 | 0
2006-09-07 22:00 | 0 | 0 | 0 | 0.97711 | 0 | 0 | 0.97711 | 0 | 6.69 | 4.6447 | 0
2006-09-07 23:00 | 0 | 0 | 0 | 0.87376 | 0 | 0 | 0.87376 | 0 | 5.8161 | 4.6447 | 0
2006-09-08 | 0 | 0 | 0 | 0.81009 | 0 | 0 | 0.81009 | 0 | 5.006 | 4.6447 | 0
2006-09-08 01:00 | 0 | 0 | 0 | 0.77459 | 0 | 10 | 0.77459 | 10 | 4.2313 | 4.6447 | 0
2006-09-08 02:00 | 0 | 0 | 0 | 0.75893 | 0 | 10 | 0.75893 | 10 | 3.4723 | 4.6447 | 0
2006-09-08 03:00 | 0 | 0 | 0 | 0.76311 | 0 | 0 | 0.76311 | 0 | 2.7092 | 4.6447 | 0
2006-09-08 04:00 | 0 | 0 | 0 | 0.82052 | 0 | 0 | 0.82052 | 0 | 1.8886 | 4.6447 | 0
2006-09-08 05:00 | 0 | 0 | 0 | 0.95832 | 0 | 0 | 0.95832 | 0 | 0.93025 | 4.6447 | 0
2006-09-08 06:00 | 0.13874 | 0 | 0 | 1.069 | 0 | 10 | 0.93023 | 10 | 0 | 4.6447 | 0
2006-09-08 07:00 | 1.291 | 0 | 0 | 1.1337 | 0.15727 | 0 | 0 | 0 | 0.13525 | 4.6447 | 0
2006-09-08 08:00 | 3.0256 | 0 | 0 | 1.2141 | 1.8115 | 10 | 0 | 10 | 1.6932 | 4.6447 | 0
2006-09-08 09:00 | 4.1391 | 0 | 0 | 1.2538 | 2.8854 | 10 | 0 | 10 | 4.1745 | 4.6447 | 0
2006-09-08 10:00 | 5.2149 | 0 | 0 | 1.2757 | 3.9392 | 0 | 0 | 0 | 7.5622 | 4.6447 | 0
2006-09-08 11:00 | 1.2872 | 0 | 0 | 1.2872 | 0 | 0 | 0 | 0 | 7.5621 | 4.6447 | 0
2006-09-08 12:00 | 1.2955 | 0 | 0 | 1.2955 | 0 | 10 | 0 | 10 | 7.562 | 4.6447 | 0
2006-09-08 13:00 | 5.241 | 0 | 0 | 1.3018 | 3.9392 | 0 | 0 | 0 | 10.9496 | 4.6447 | 0
2006-09-08 14:00 | 1.3039 | 0 | 0 | 1.3039 | 0 | 10 | 0 | 10 | 10.9494 | 4.6447 | 0
2006-09-08 15:00 | 1.3007 | 0 | 0 | 1.3007 | 0 | 0 | 0 | 0 | 10.9493 | 4.6447 | 0
2006-09-08 16:00 | 3.0684 | 0 | 0 | 1.2746 | 1.7938 | 0 | 0 | 0 | 12.4918 | 4.6447 | 0
2006-09-08 17:00 | 1.3611 | 0 | 0 | 1.2506 | 0.11053 | 0 | 0 | 0 | 12.5867 | 4.6447 | 0
2006-09-08 18:00 | 0.11052 | 0 | 0 | 1.2757 | 0 | 10 | 1.1652 | 10 | 11.4213 | 4.6447 | 0
2006-09-08 19:00 | 0 | 0 | 0 | 1.2371 | 0 | 0 | 1.2371 | 0 | 10.1841 | 4.6447 | 0
2006-09-08 20:00 | 0 | 0 | 0 | 1.1775 | 0 | 10 | 1.1775 | 10 | 9.0064 | 4.6447 | 0
2006-09-08 21:00 | 0 | 0 | 0 | 1.1024 | 0 | 10 | 1.1024 | 10 | 7.9039 | 4.6447 | 0
2006-09-08 22:00 | 0 | 0 | 0 | 1.0043 | 0 | 0 | 1.0043 | 0 | 6.8996 | 4.6447 | 0
2006-09-08 23:00 | 0 | 0 | 0 | 0.90821 | 0 | 0 | 0.90821 | 0 | 5.9913 | 4.6447 | 0
2006-09-09 | 0 | 0 | 0 | 0.84245 | 0 | 0 | 0.84245 | 0 | 5.1487 | 4.6447 | 0
2006-09-09 01:00 | 0 | 0 | 0 | 0.80278 | 0 | 0 | 0.80278 | 0 | 4.3459 | 4.6447 | 0
2006-09-09 02:00 | 0 | 0 | 0 | 0.77668 | 0 | 10 | 0.77668 | 10 | 3.5691 | 4.6447 | 0
2006-09-09 03:00 | 0 | 0 | 0 | 0.76833 | 0 | 0 | 0.76833 | 0 | 2.8008 | 4.6447 | 0
2006-09-09 04:00 | 0 | 0 | 0 | 0.78503 | 0 | 0 | 0.78503 | 0 | 2.0157 | 4.6447 | 0
2006-09-09 05:00 | 0 | 0 | 0 | 0.84036 | 0 | 0 | 0.84036 | 0 | 1.1753 | 4.6447 | 0
2006-09-09 06:00 | 0.12025 | 0 | 0 | 0.90717 | 0 | 0 | 0.78693 | 0 | 0.38837 | 4.6447 | 0
2006-09-09 07:00 | 1.0137 | 0 | 0 | 1.0137 | 0 | 10 | 0 | 10 | 0.38837 | 4.6447 | 0
2006-09-09 08:00 | 2.3936 | 0 | 0 | 1.1045 | 1.2892 | 10 | 0 | 10 | 1.497 | 4.6447 | 0
2006-09-09 09:00 | 1.1556 | 0 | 0 | 1.1556 | 0 | 0 | 0 | 0 | 1.497 | 4.6447 | 0
2006-09-09 10:00 | 5.1014 | 0 | 0 | 1.1723 | 3.9291 | 10 | 0 | 10 | 4.876 | 4.6447 | 0
2006-09-09 11:00 | 5.1199 | 0 | 0 | 1.1807 | 3.9392 | 0 | 0 | 0 | 8.2636 | 4.6447 | 0
2006-09-09 12:00 | 2.4135 | 0 | 0 | 1.1796 | 1.2338 | 10 | 0 | 10 | 9.3246 | 4.6447 | 0
2006-09-09 13:00 | 1.1713 | 0 | 0 | 1.1713 | 0 | 0 | 0 | 0 | 9.3245 | 4.6447 | 0
2006-09-09 14:00 | 3.6439 | 0 | 0 | 1.1567 | 2.4872 | 10 | 0 | 10 | 11.4633 | 4.6447 | 0
2006-09-09 15:00 | 1.1619 | 0 | 0 | 1.1619 | 0 | 0 | 0 | 0 | 11.4632 | 4.6447 | 0
2006-09-09 16:00 | 1.1535 | 0 | 0 | 1.1535 | 0 | 10 | 0 | 10 | 11.463 | 4.6447 | 0
2006-09-09 17:00 | 1.141 | 0 | 0 | 1.141 | 0 | 0 | 0 | 0 | 11.4629 | 4.6447 | 0
2006-09-09 18:00 | 0.099946 | 0 | 0 | 1.1796 | 0 | 10 | 1.0797 | 10 | 10.383 | 4.6447 | 0
2006-09-09 19:00 | 0 | 0 | 0 | 1.1535 | 0 | 10 | 1.1535 | 10 | 9.2293 | 4.6447 | 0
2006-09-09 20:00 | 0 | 0 | 0 | 1.1076 | 0 | 0 | 1.1076 | 0 | 8.1216 | 4.6447 | 0
2006-09-09 21:00 | 0 | 0 | 0 | 1.0418 | 0 | 0 | 1.0418 | 0 | 7.0797 | 4.6447 | 0
2006-09-09 22:00 | 0 | 0 | 0 | 0.95415 | 0 | 0 | 0.95415 | 0 | 6.1254 | 4.6447 | 0
2006-09-09 23:00 | 0 | 0 | 0 | 0.86646 | 0 | 10 | 0.86646 | 10 | 5.2589 | 4.6447 | 0
2006-09-10 | 0 | 0 | 0 | 0.80069 | 0 | 10 | 0.80069 | 10 | 4.4581 | 4.6447 | 0
2006-09-10 01:00 | 0 | 0 | 0 | 0.75789 | 0 | 10 | 0.75789 | 10 | 3.7002 | 4.6447 | 0
2006-09-10 02:00 | 0 | 0 | 0 | 0.73701 | 0 | 10 | 0.73701 | 10 | 2.9631 | 4.6447 | 0
2006-09-10 03:00 | 0 | 0 | 0 | 0.7297 | 0 | 10 | 0.7297 | 10 | 2.2334 | 4.6447 | 0
2006-09-10 04:00 | 0 | 0 | 0 | 0.74223 | 0 | 0 | 0.74223 | 0 | 1.4911 | 4.6447 | 0
2006-09-10 05:00 | 0 | 0 | 0 | 0.78086 | 0 | 10 | 0.78086 | 10 | 0.71022 | 4.6447 | 0
2006-09-10 06:00 | 0.12075 | 0 | 0 | 0.83096 | 0 | 0 | 0.71021 | 0 | 0 | 4.6447 | 0
2006-09-10 07:00 | 1.4759 | 0 | 0 | 0.92387 | 0.55205 | 10 | 0 | 10 | 0.47477 | 4.6447 | 0
2006-09-10 08:00 | 1.0178 | 0 | 0 | 1.0178 | 0 | 0 | 0 | 0 | 0.47476 | 4.6447 | 0
2006-09-10 09:00 | 4.4761 | 0 | 0 | 1.0773 | 3.3988 | 10 | 0 | 10 | 3.3977 | 4.6447 | 0
2006-09-10 10:00 | 1.1066 | 0 | 0 | 1.1066 | 0 | 0 | 0 | 0 | 3.3977 | 4.6447 | 0
2006-09-10 11:00 | 5.0562 | 0 | 0 | 1.117 | 3.9392 | 10 | 0 | 10 | 6.7853 | 4.6447 | 0
2006-09-10 12:00 | 5.0645 | 0 | 0 | 1.1254 | 3.9392 | 0 | 0 | 0 | 10.1729 | 4.6447 | 0
2006-09-10 13:00 | 1.1347 | 0 | 0 | 1.1347 | 0 | 0 | 0 | 0 | 10.1728 | 4.6447 | 0
2006-09-10 14:00 | 3.1064 | 0 | 0 | 1.1421 | 1.9643 | 0 | 0 | 0 | 11.862 | 4.6447 | 0
2006-09-10 15:00 | 1.1494 | 0 | 0 | 1.1494 | 0 | 0 | 0 | 0 | 11.8618 | 4.6447 | 0
2006-09-10 16:00 | 1.1567 | 0 | 0 | 1.1567 | 0 | 0 | 0 | 0 | 11.8616 | 4.6447 | 0
2006-09-10 17:00 | 1.1514 | 0 | 0 | 1.1514 | 0 | 10 | 0 | 10 | 11.8615 | 4.6447 | 0
2006-09-10 18:00 | 0.090623 | 0 | 0 | 1.2099 | 0 | 10 | 1.1193 | 10 | 10.742 | 4.6447 | 0
2006-09-10 19:00 | 0 | 0 | 0 | 1.1922 | 0 | 10 | 1.1922 | 10 | 9.5497 | 4.6447 | 0
2006-09-10 20:00 | 0 | 0 | 0 | 1.1358 | 0 | 10 | 1.1358 | 10 | 8.4138 | 4.6447 | 0
2006-09-10 21:00 | 0 | 0 | 0 | 1.0554 | 0 | 0 | 1.0554 | 0 | 7.3583 | 4.6447 | 0
2006-09-10 22:00 | 0 | 0 | 0 | 0.9364 | 0 | 0 | 0.9364 | 0 | 6.4218 | 4.6447 | 0
2006-09-10 23:00 | 0 | 0 | 0 | 0.83096 | 0 | 0 | 0.83096 | 0 | 5.5907 | 4.6447 | 0
2006-09-11 | 0 | 0 | 0 | 0.77146 | 0 | 10 | 0.77146 | 10 | 4.8192 | 4.6447 | 0
2006-09-11 01:00 | 0 | 0 | 0 | 0.7391 | 0 | 0 | 0.7391 | 0 | 4.08 | 4.6447 | 0
2006-09-11 02:00 | 0 | 0 | 0 | 0.72344 | 0 | 10 | 0.72344 | 10 | 3.3565 | 4.6447 | 0
2006-09-11 03:00 | 0 | 0 | 0 | 0.7297 | 0 | 0 | 0.7297 | 0 | 2.6268 | 4.6447 | 0
2006-09-11 04:00 | 0 | 0 | 0 | 0.79025 | 0 | 10 | 0.79025 | 10 | 1.8365 | 4.6447 | 0
2006-09-11 05:00 | 0 | 0 | 0 | 0.92492 | 0 | 0 | 0.92492 | 0 | 0.91154 | 4.6447 | 0
2006-09-11 06:00 | 0.12405 | 0 | 0 | 1.0356 | 0 | 0 | 0.91152 | 0 | 0 | 4.6447 | 0
2006-09-11 07:00 | 1.1118 | 0 | 0 | 1.1118 | 0 | 0 | 0 | 0 | 0 | 4.6447 | 0
2006-09-11 08:00 | 3.2012 | 0 | 0 | 1.1817 | 2.0195 | 0 | 0 | 0 | 1.7368 | 4.6447 | 0
2006-09-11 09:00 | 2.4725 | 0 | 0 | 1.2287 | 1.2438 | 10 | 0 | 10 | 2.8064 | 4.6447 | 0
2006-09-11 10:00 | 1.2517 | 0 | 0 | 1.2517 | 0 | 10 | 0 | 10 | 2.8063 | 4.6447 | 0
2006-09-11 11:00 | 5.2002 | 0 | 0 | 1.2611 | 3.9392 | 10 | 0 | 10 | 6.194 | 4.6447 | 0
2006-09-11 12:00 | 1.2757 | 0 | 0 | 1.2757 | 0 | 0 | 0 | 0 | 6.1939 | 4.6447 | 0
2006-09-11 13:00 | 1.2799 | 0 | 0 | 1.2799 | 0 | 10 | 0 | 10 | 6.1938 | 4.6447 | 0
2006-09-11 14:00 | 5.2211 | 0 | 0 | 1.2819 | 3.9392 | 10 | 0 | 10 | 9.5815 | 4.6447 | 0
2006-09-11 15:00 | 4.1868 | 0 | 0 | 1.2767 | 2.9101 | 10 | 0 | 10 | 12.084 | 4.6447 | 0
2006-09-11 16:00 | 1.2558 | 0 | 0 | 1.2558 | 0 | 0 | 0 | 0 | 12.0838 | 4.6447 | 0
2006-09-11 17:00 | 1.245 | 0 | 0 | 1.2329 | 0.012096 | 10 | 0 | 10 | 12.0941 | 4.6447 | 0
2006-09-11 18:00 | 0.06927 | 0 | 0 | 1.2778 | 0 | 0 | 1.2085 | 0 | 10.8854 | 4.6447 | 0
2006-09-11 19:00 | 0 | 0 | 0 | 1.2569 | 0 | 0 | 1.2569 | 0 | 9.6284 | 4.6447 | 0
2006-09-11 20:00 | 0 | 0 | 0 | 1.1775 | 0 | 0 | 1.1775 | 0 | 8.4507 | 4.6447 | 0
2006-09-11 21:00 | 0 | 0 | 0 | 1.069 | 0 | 10 | 1.069 | 10 | 7.3816 | 4.6447 | 0
2006-09-11 22:00 | 0 | 0 | 0 | 0.94058 | 0 | 0 | 0.94058 | 0 | 6.4409 | 4.6447 | 0
2006-09-11 23:00 | 0 | 0 | 0 | 0.83827 | 0 | 0 | 0.83827 | 0 | 5.6026 | 4.6447 | 0
2006-09-12 | 0 | 0 | 0 | 0.77981 | 0 | 0 | 0.77981 | 0 | 4.8227 | 4.6447 | 0
2006-09-12 01:00 | 0 | 0 | 0 | 0.74327 | 0 | 10 | 0.74327 | 10 | 4.0793 | 4.6447 | 0
2006-09-12 02:00 | 0 | 0 | 0 | 0.7224 | 0 | 0 | 0.7224 | 0 | 3.3569 | 4.6447 | 0
2006-09-12 03:00 | 0 | 0 | 0 | 0.7297 | 0 | 10 | 0.7297 | 10 | 2.6271 | 4.6447 | 0
2006-09-12 04:00 | 0 | 0 | 0 | 0.78608 | 0 | 0 | 0.78608 | 0 | 1.841 | 4.6447 | 0
2006-09-12 05:00 | 0 | 0 | 0 | 0.92283 | 0 | 0 | 0.92283 | 0 | 0.91816 | 4.6447 | 0
2006-09-12 06:00 | 0.11743 | 0 | 0 | 1.0356 | 0 | 0 | 0.91814 | 0 | 0 | 4.6447 | 0
2006-09-12 07:00 | 1.521 | 0 | 0 | 1.1055 | 0.41547 | 10 | 0 | 10 | 0.3573 | 4.6447 | 0
2006-09-12 08:00 | 3.1768 | 0 | 0 | 1.1755 | 2.0014 | 0 | 0 | 0 | 2.0785 | 4.6447 | 0
2006-09-12 09:00 | 1.2214 | 0 | 0 | 1.2214 | 0 | 0 | 0 | 0 | 2.0784 | 4.6447 | 0
2006-09-12 10:00 | 1.2412 | 0 | 0 | 1.2412 | 0 | 10 | 0 | 10 | 2.0784 | 4.6447 | 0
2006-09-12 11:00 | 5.1971 | 0 | 0 | 1.2579 | 3.9392 | 10 | 0 | 10 | 5.4661 | 4.6447 | 0
2006-09-12 12:00 | 5.2076 | 0 | 0 | 1.2684 | 3.9392 | 0 | 0 | 0 | 8.8537 | 4.6447 | 0
2006-09-12 13:00 | 5.2086 | 0 | 0 | 1.2694 | 3.9392 | 0 | 0 | 0 | 12.2413 | 4.6447 | 0
2006-09-12 14:00 | 1.2694 | 0 | 0 | 1.2694 | 0 | 10 | 0 | 10 | 12.2411 | 4.6447 | 0
2006-09-12 15:00 | 1.2757 | 0 | 0 | 1.2757 | 0 | 10 | 0 | 10 | 12.241 | 4.6447 | 0
2006-09-12 16:00 | 1.6194 | 0 | 0 | 1.2527 | 0.36671 | 10 | 0 | 10 | 12.5562 | 4.6447 | 0
2006-09-12 17:00 | 0.9259 | 0 | 0 | 1.2329 | 0 | 10 | 0.30697 | 10 | 12.249 | 4.6447 | 0
2006-09-12 18:00 | 0.023937 | 0 | 0 | 1.2903 | 0 | 0 | 1.2664 | 0 | 10.9825 | 4.6447 | 0
2006-09-12 19:00 | 0 | 0 | 0 | 1.2527 | 0 | 10 | 1.2527 | 10 | 9.7296 | 4.6447 | 0
2006-09-12 20:00 | 0 | 0 | 0 | 1.1869 | 0 | 10 | 1.1869 | 10 | 8.5426 | 4.6447 | 0
2006-09-12 21:00 | 0 | 0 | 0 | 1.0794 | 0 | 10 | 1.0794 | 10 | 7.463 | 4.6447 | 0
2006-09-12 22:00 | 0 | 0 | 0 | 0.94997 | 0 | 0 | 0.94997 | 0 | 6.5129 | 4.6447 | 0
2006-09-12 23:00 | 0 | 0 | 0 | 0.84975 | 0 | 0 | 0.84975 | 0 | 5.6631 | 4.6447 | 0
2006-09-13 | 0 | 0 | 0 | 0.78608 | 0 | 10 | 0.78608 | 10 | 4.8769 | 4.6447 | 0
2006-09-13 01:00 | 0 | 0 | 0 | 0.74849 | 0 | 0 | 0.74849 | 0 | 4.1284 | 4.6447 | 0
2006-09-13 02:00 | 0 | 0 | 0 | 0.73075 | 0 | 10 | 0.73075 | 10 | 3.3976 | 4.6447 | 0
2006-09-13 03:00 | 0 | 0 | 0 | 0.73701 | 0 | 10 | 0.73701 | 10 | 2.6605 | 4.6447 | 0
2006-09-13 04:00 | 0 | 0 | 0 | 0.79547 | 0 | 0 | 0.79547 | 0 | 1.865 | 4.6447 | 0
2006-09-13 05:00 | 0 | 0 | 0 | 0.9364 | 0 | 10 | 0.9364 | 10 | 0.92859 | 4.6447 | 0
2006-09-13 06:00 | 0.11744 | 0 | 0 | 1.046 | 0 | 10 | 0.92857 | 10 | 0 | 4.6447 | 0
2006-09-13 07:00 | 1.5082 | 0 | 0 | 1.1139 | 0.39429 | 0 | 0 | 0 | 0.33909 | 4.6447 | 0
2006-09-13 08:00 | 1.1859 | 0 | 0 | 1.1859 | 0 | 10 | 0 | 10 | 0.33908 | 4.6447 | 0
2006-09-13 09:00 | 1.2256 | 0 | 0 | 1.2256 | 0 | 0 | 0 | 0 | 0.33908 | 4.6447 | 0
2006-09-13 10:00 | 5.1804 | 0 | 0 | 1.2412 | 3.9392 | 0 | 0 | 0 | 3.7268 | 4.6447 | 0
2006-09-13 11:00 | 5.1929 | 0 | 0 | 1.2538 | 3.9392 | 10 | 0 | 10 | 7.1144 | 4.6447 | 0
2006-09-13 12:00 | 1.2663 | 0 | 0 | 1.2663 | 0 | 10 | 0 | 10 | 7.1143 | 4.6447 | 0
2006-09-13 13:00 | 3.9174 | 0 | 0 | 1.2715 | 2.6459 | 10 | 0 | 10 | 9.3897 | 4.6447 | 0
2006-09-13 14:00 | 5.217 | 0 | 0 | 1.2778 | 3.9392 | 10 | 0 | 10 | 12.7772 | 4.6447 | 0
2006-09-13 15:00 | 1.2746 | 0 | 0 | 1.2746 | 0 | 0 | 0 | 0 | 12.7771 | 4.6447 | 0
2006-09-13 16:00 | 1.2558 | 0 | 0 | 1.2558 | 0 | 0 | 0 | 0 | 12.7769 | 4.6447 | 0
2006-09-13 17:00 | 1.2271 | 0 | 0 | 1.2329 | 0 | 10 | 0.0057827 | 10 | 12.7709 | 4.6447 | 0
2006-09-13 18:00 | 0 | 0 | 0 | 1.2788 | 0 | 0 | 1.2788 | 0 | 11.492 | 4.6447 | 0
2006-09-13 19:00 | 0 | 0 | 0 | 1.2475 | 0 | 10 | 1.2475 | 10 | 10.2443 | 4.6447 | 0
2006-09-13 20:00 | 0 | 0 | 0 | 1.1807 | 0 | 10 | 1.1807 | 10 | 9.0635 | 4.6447 | 0
2006-09-13 21:00 | 0 | 0 | 0 | 1.0721 | 0 | 10 | 1.0721 | 10 | 7.9912 | 4.6447 | 0
2006-09-13 22:00 | 0 | 0 | 0 | 0.95102 | 0 | 10 | 0.95102 | 10 | 7.0401 | 4.6447 | 0
2006-09-13 23:00 | 0 | 0 | 0 | 0.84767 | 0 | 10 | 0.84767 | 10 | 6.1924 | 4.6447 | 0
2006-09-14 | 0 | 0 | 0 | 0.78816 | 0 | 10 | 0.78816 | 10 | 5.4041 | 4.6447 | 0
2006-09-14 01:00 | 0 | 0 | 0 | 0.74849 | 0 | 0 | 0.74849 | 0 | 4.6555 | 4.6447 | 0
2006-09-14 02:00 | 0 | 0 | 0 | 0.73179 | 0 | 0 | 0.73179 | 0 | 3.9237 | 4.6447 | 0
2006-09-14 03:00 | 0 | 0 | 0 | 0.73701 | 0 | 10 | 0.73701 | 10 | 3.1866 | 4.6447 | 0
2006-09-14 04:00 | 0 | 0 | 0 | 0.79756 | 0 | 10 | 0.79756 | 10 | 2.389 | 4.6447 | 0
2006-09-14 05:00 | 0 | 0 | 0 | 0.9364 | 0 | 10 | 0.9364 | 10 | 1.4526 | 4.6447 | 0
2006-09-14 06:00 | 0.11553 | 0 | 0 | 1.0429 | 0 | 10 | 0.92735 | 10 | 0.52522 | 4.6447 | 0
2006-09-14 07:00 | 1.1107 | 0 | 0 | 1.1107 | 0 | 10 | 0 | 10 | 0.52521 | 4.6447 | 0
2006-09-14 08:00 | 3.1366 | 0 | 0 | 1.1817 | 1.9549 | 0 | 0 | 0 | 2.2064 | 4.6447 | 0
2006-09-14 09:00 | 1.2266 | 0 | 0 | 1.2266 | 0 | 0 | 0 | 0 | 2.2063 | 4.6447 | 0
2006-09-14 10:00 | 5.1888 | 0 | 0 | 1.2496 | 3.9392 | 0 | 0 | 0 | 5.594 | 4.6447 | 0
2006-09-14 11:00 | 5.2013 | 0 | 0 | 1.2621 | 3.9392 | 0 | 0 | 0 | 8.9816 | 4.6447 | 0
2006-09-14 12:00 | 5.2149 | 0 | 0 | 1.2757 | 3.9392 | 0 | 0 | 0 | 12.3692 | 4.6447 | 0
2006-09-14 13:00 | 5.2159 | 0 | 0 | 1.2767 | 3.9392 | 10 | 0 | 10 | 15.7568 | 4.6447 | 0
2006-09-14 14:00 | 1.2736 | 0 | 0 | 1.2736 | 0 | 0 | 0 | 0 | 15.7565 | 4.6447 | 0
2006-09-14 15:00 | 1.2621 | 0 | 0 | 1.2621 | 0 | 0 | 0 | 0 | 15.7563 | 4.6447 | 0
2006-09-14 16:00 | 1.2451 | 0 | 0 | 1.2444 | 0.00075851 | 10 | 0 | 10 | 15.7568 | 4.6447 | 0
2006-09-14 17:00 | 1.1094 | 0 | 0 | 1.2256 | 0 | 0 | 0.11614 | 0 | 15.6404 | 4.6447 | 0
2006-09-14 18:00 | 0 | 0 | 0 | 1.2746 | 0 | 0 | 1.2746 | 0 | 14.3656 | 4.6447 | 0
2006-09-14 19:00 | 0 | 0 | 0 | 1.2464 | 0 | 0 | 1.2464 | 0 | 13.1189 | 4.6447 | 0
2006-09-14 20:00 | 0 | 0 | 0 | 1.1796 | 0 | 10 | 1.1796 | 10 | 11.9391 | 4.6447 | 0
2006-09-14 21:00 | 0 | 0 | 0 | 1.0794 | 0 | 10 | 1.0794 | 10 | 10.8595 | 4.6447 | 0
2006-09-14 22:00 | 0 | 0 | 0 | 0.95728 | 0 | 10 | 0.95728 | 10 | 9.9021 | 4.6447 | 0
2006-09-14 23:00 | 0 | 0 | 0 | 0.85184 | 0 | 10 | 0.85184 | 10 | 9.0501 | 4.6447 | 0
2006-09-15 | 0 | 0 | 0 | 0.79129 | 0 | 10 | 0.79129 | 10 | 8.2587 | 4.6447 | 0
2006-09-15 01:00 | 0 | 0 | 0 | 0.75371 | 0 | 0 | 0.75371 | 0 | 7.5049 | 4.6447 | 0
2006-09-15 02:00 | 0 | 0 | 0 | 0.73283 | 0 | 0 | 0.73283 | 0 | 6.7719 | 4.6447 | 0
2006-09-15 03:00 | 0 | 0 | 0 | 0.74014 | 0 | 0 | 0.74014 | 0 | 6.0317 | 4.6447 | 0
2006-09-15 04:00 | 0 | 0 | 0 | 0.79547 | 0 | 0 | 0.79547 | 0 | 5.2361 | 4.6447 | 0
2006-09-15 05:00 | 0 | 0 | 0 | 0.93327 | 0 | 0 | 0.93327 | 0 | 4.3028 | 4.6447 | 0
2006-09-15 06:00 | 0.095364 | 0 | 0 | 1.0471 | 0 | 0 | 0.95169 | 0 | 3.351 | 4.6447 | 0
2006-09-15 07:00 | 1.1191 | 0 | 0 | 1.1191 | 0 | 10 | 0 | 10 | 3.351 | 4.6447 | 0
2006-09-15 08:00 | 1.1838 | 0 | 0 | 1.1838 | 0 | 0 | 0 | 0 | 3.3509 | 4.6447 | 0
2006-09-15 09:00 | 2.2764 | 0 | 0 | 1.212 | 1.0644 | 0 | 0 | 0 | 4.2663 | 4.6447 | 0
2006-09-15 10:00 | 3.273 | 0 | 0 | 1.2297 | 2.0433 | 0 | 0 | 0 | 6.0235 | 4.6447 | 0
2006-09-15 11:00 | 3.8773 | 0 | 0 | 1.2454 | 2.6319 | 0 | 0 | 0 | 8.2868 | 4.6447 | 0
2006-09-15 12:00 | 1.699 | 0 | 0 | 1.2611 | 0.43796 | 0 | 0 | 0 | 8.6633 | 4.6447 | 0
2006-09-15 13:00 | 1.2569 | 0 | 0 | 1.2569 | 0 | 10 | 0 | 10 | 8.6632 | 4.6447 | 0
2006-09-15 14:00 | 1.2569 | 0 | 0 | 1.2569 | 0 | 10 | 0 | 10 | 8.6631 | 4.6447 | 0
2006-09-15 15:00 | 3.8645 | 0 | 0 | 1.2496 | 2.6149 | 10 | 0 | 10 | 10.9118 | 4.6447 | 0
2006-09-15 16:00 | 2.5027 | 0 | 0 | 1.2214 | 1.2813 | 10 | 0 | 10 | 12.0136 | 4.6447 | 0
2006-09-15 17:00 | 1.1219 | 0 | 0 | 1.1922 | 0 | 0 | 0.070271 | 0 | 11.9432 | 4.6447 | 0
2006-09-15 18:00 | 0 | 0 | 0 | 1.2256 | 0 | 10 | 1.2256 | 10 | 10.7174 | 4.6447 | 0
2006-09-15 19:00 | 0 | 0 | 0 | 1.1869 | 0 | 10 | 1.1869 | 10 | 9.5304 | 4.6447 | 0
2006-09-15 20:00 | 0 | 0 | 0 | 1.1306 | 0 | 10 | 1.1306 | 10 | 8.3997 | 4.6447 | 0
2006-09-15 21:00 | 0 | 0 | 0 | 1.0627 | 0 | 0 | 1.0627 | 0 | 7.3368 | 4.6447 | 0
2006-09-15 22:00 | 0 | 0 | 0 | 0.97189 | 0 | 10 | 0.97189 | 10 | 6.3648 | 4.6447 | 0
2006-09-15 23:00 | 0 | 0 | 0 | 0.87168 | 0 | 0 | 0.87168 | 0 | 5.4931 | 4.6447 | 0
2006-09-16 | 0 | 0 | 0 | 0.80904 | 0 | 10 | 0.80904 | 10 | 4.6839 | 4.6447 | 0
2006-09-16 01:00 | 0 | 0 | 0 | 0.76728 | 0 | 10 | 0.76728 | 10 | 3.9166 | 4.6447 | 0
2006-09-16 02:00 | 0 | 0 | 0 | 0.74223 | 0 | 10 | 0.74223 | 10 | 3.1743 | 4.6447 | 0
2006-09-16 03:00 | 0 | 0 | 0 | 0.73701 | 0 | 0 | 0.73701 | 0 | 2.4373 | 4.6447 | 0
2006-09-16 04:00 | 0 | 0 | 0 | 0.75893 | 0 | 10 | 0.75893 | 10 | 1.6783 | 4.6447 | 0
2006-09-16 05:00 | 0 | 0 | 0 | 0.81739 | 0 | 0 | 0.81739 | 0 | 0.86088 | 4.6447 | 0
2006-09-16 06:00 | 0.091824 | 0 | 0 | 0.88942 | 0 | 10 | 0.7976 | 10 | 0.063268 | 4.6447 | 0
2006-09-16 07:00 | 0.9483 | 0 | 0 | 1.0116 | 0 | 0 | 0.063267 | 0 | 0 | 4.6447 | 0
2006-09-16 08:00 | 1.1024 | 0 | 0 | 1.1024 | 0 | 0 | 0 | 0 | 0 | 4.6447 | 0
2006-09-16 09:00 | 1.1535 | 0 | 0 | 1.1535 | 0 | 0 | 0 | 0 | 0 | 4.6447 | 0
2006-09-16 10:00 | 2.4469 | 0 | 0 | 1.1786 | 1.2683 | 10 | 0 | 10 | 1.0907 | 4.6447 | 0
2006-09-16 11:00 | 4.2182 | 0 | 0 | 1.1911 | 3.0271 | 0 | 0 | 0 | 3.694 | 4.6447 | 0
2006-09-16 12:00 | 4.7065 | 0 | 0 | 1.1932 | 3.5133 | 0 | 0 | 0 | 6.7154 | 4.6447 | 0
2006-09-16 13:00 | 4.2067 | 0 | 0 | 1.1786 | 3.0281 | 0 | 0 | 0 | 9.3195 | 4.6447 | 0
2006-09-16 14:00 | 3.147 | 0 | 0 | 1.1567 | 1.9903 | 0 | 0 | 0 | 11.031 | 4.6447 | 0
2006-09-16 15:00 | 1.8046 | 0 | 0 | 1.1452 | 0.65937 | 0 | 0 | 0 | 11.5979 | 4.6447 | 0
2006-09-16 16:00 | 1.5818 | 0 | 0 | 1.1327 | 0.44913 | 0 | 0 | 0 | 11.984 | 4.6447 | 0
2006-09-16 17:00 | 0.57846 | 0 | 0 | 1.1254 | 0 | 0 | 0.54689 | 0 | 11.437 | 4.6447 | 0
2006-09-16 18:00 | 0 | 0 | 0 | 1.165 | 0 | 0 | 1.165 | 0 | 10.2718 | 4.6447 | 0
2006-09-16 19:00 | 0 | 0 | 0 | 1.1389 | 0 | 0 | 1.1389 | 0 | 9.1327 | 4.6447 | 0
2006-09-16 20:00 | 0 | 0 | 0 | 1.0867 | 0 | 10 | 1.0867 | 10 | 8.0459 | 4.6447 | 0
2006-09-16 21:00 | 0 | 0 | 0 | 1.0314 | 0 | 10 | 1.0314 | 10 | 7.0144 | 4.6447 | 0
2006-09-16 22:00 | 0 | 0 | 0 | 0.94684 | 0 | 10 | 0.94684 | 10 | 6.0674 | 4.6447 | 0
2006-09-16 23:00 | 0 | 0 | 0 | 0.85289 | 0 | 10 | 0.85289 | 10 | 5.2145 | 4.6447 | 0
2006-09-17 | 0 | 0 | 0 | 0.79234 | 0 | 0 | 0.79234 | 0 | 4.4221 | 4.6447 | 0
2006-09-17 01:00 | 0 | 0 | 0 | 0.75058 | 0 | 10 | 0.75058 | 10 | 3.6714 | 4.6447 | 0
2006-09-17 02:00 | 0 | 0 | 0 | 0.72657 | 0 | 10 | 0.72657 | 10 | 2.9448 | 4.6447 | 0
2006-09-17 03:00 | 0 | 0 | 0 | 0.71509 | 0 | 0 | 0.71509 | 0 | 2.2297 | 4.6447 | 0
2006-09-17 04:00 | 0 | 0 | 0 | 0.73492 | 0 | 10 | 0.73492 | 10 | 1.4947 | 4.6447 | 0
2006-09-17 05:00 | 0 | 0 | 0 | 0.77459 | 0 | 10 | 0.77459 | 10 | 0.7201 | 4.6447 | 0
2006-09-17 06:00 | 0.10565 | 0 | 0 | 0.82574 | 0 | 0 | 0.72009 | 0 | 0 | 4.6447 | 0
2006-09-17 07:00 | 1.4444 | 0 | 0 | 0.92596 | 0.51849 | 0 | 0 | 0 | 0.4459 | 4.6447 | 0
2006-09-17 08:00 | 1.0189 | 0 | 0 | 1.0189 | 0 | 10 | 0 | 10 | 0.44589 | 4.6447 | 0
2006-09-17 09:00 | 3.7297 | 0 | 0 | 1.0721 | 2.6576 | 10 | 0 | 10 | 2.7314 | 4.6447 | 0
2006-09-17 10:00 | 4.8309 | 0 | 0 | 1.0993 | 3.7316 | 10 | 0 | 10 | 5.9406 | 4.6447 | 0
2006-09-17 11:00 | 5.0531 | 0 | 0 | 1.1139 | 3.9392 | 10 | 0 | 10 | 9.3282 | 4.6447 | 0
2006-09-17 12:00 | 5.0572 | 0 | 0 | 1.118 | 3.9392 | 0 | 0 | 0 | 12.7158 | 4.6447 | 0
2006-09-17 13:00 | 1.1285 | 0 | 0 | 1.1285 | 0 | 0 | 0 | 0 | 12.7156 | 4.6447 | 0
2006-09-17 14:00 | 1.1306 | 0 | 0 | 1.1306 | 0 | 0 | 0 | 0 | 12.7155 | 4.6447 | 0
2006-09-17 15:00 | 3.8929 | 0 | 0 | 1.1379 | 2.7551 | 10 | 0 | 10 | 15.0846 | 4.6447 | 0
2006-09-17 16:00 | 1.9311 | 0 | 0 | 1.1494 | 0.78178 | 0 | 0 | 0 | 15.7568 | 4.6447 | 0
2006-09-17 17:00 | 0.99571 | 0 | 0 | 1.1535 | 0 | 0 | 0.15783 | 0 | 15.5987 | 4.6447 | 0
2006-09-17 18:00 | 0 | 0 | 0 | 1.2172 | 0 | 10 | 1.2172 | 10 | 14.3813 | 4.6447 | 0
2006-09-17 19:00 | 0 | 0 | 0 | 1.1922 | 0 | 0 | 1.1922 | 0 | 13.1889 | 4.6447 | 0
2006-09-17 20:00 | 0 | 0 | 0 | 1.1274 | 0 | 0 | 1.1274 | 0 | 12.0613 | 4.6447 | 0
2006-09-17 21:00 | 0 | 0 | 0 | 1.046 | 0 | 0 | 1.046 | 0 | 11.0151 | 4.6447 | 0
2006-09-17 22:00 | 0 | 0 | 0 | 0.93014 | 0 | 10 | 0.93014 | 10 | 10.0848 | 4.6447 | 0
2006-09-17 23:00 | 0 | 0 | 0 | 0.83096 | 0 | 10 | 0.83096 | 10 | 9.2537 | 4.6447 | 0
2006-09-18 | 0 | 0 | 0 | 0.77355 | 0 | 0 | 0.77355 | 0 | 8.4801 | 4.6447 | 0
2006-09-18 01:00 | 0 | 0 | 0 | 0.74014 | 0 | 10 | 0.74014 | 10 | 7.7398 | 4.6447 | 0
2006-09-18 02:00 | 0 | 0 | 0 | 0.72553 | 0 | 0 | 0.72553 | 0 | 7.0142 | 4.6447 | 0
2006-09-18 03:00 | 0 | 0 | 0 | 0.73805 | 0 | 0 | 0.73805 | 0 | 6.276 | 4.6447 | 0
2006-09-18 04:00 | 0 | 0 | 0 | 0.81009 | 0 | 10 | 0.81009 | 10 | 5.4658 | 4.6447 | 0
2006-09-18 05:00 | 0 | 0 | 0 | 0.94371 | 0 | 10 | 0.94371 | 10 | 4.5221 | 4.6447 | 0
2006-09-18 06:00 | 0.097081 | 0 | 0 | 1.0596 | 0 | 10 | 0.9625 | 10 | 3.5595 | 4.6447 | 0
2006-09-18 07:00 | 1.0216 | 0 | 0 | 1.1295 | 0 | 0 | 0.10792 | 0 | 3.4515 | 4.6447 | 0
2006-09-18 08:00 | 1.1963 | 0 | 0 | 1.1963 | 0 | 0 | 0 | 0 | 3.4515 | 4.6447 | 0
2006-09-18 09:00 | 3.0651 | 0 | 0 | 1.2224 | 1.8426 | 10 | 0 | 10 | 5.0361 | 4.6447 | 0
2006-09-18 10:00 | 1.9538 | 0 | 0 | 1.2464 | 0.7074 | 0 | 0 | 0 | 5.6444 | 4.6447 | 0
2006-09-18 11:00 | 4.0703 | 0 | 0 | 1.2527 | 2.8176 | 0 | 0 | 0 | 8.0674 | 4.6447 | 0
2006-09-18 12:00 | 1.2705 | 0 | 0 | 1.2705 | 0 | 10 | 0 | 10 | 8.0673 | 4.6447 | 0
2006-09-18 13:00 | 5.2013 | 0 | 0 | 1.2621 | 3.9392 | 10 | 0 | 10 | 11.4549 | 4.6447 | 0
2006-09-18 14:00 | 1.2652 | 0 | 0 | 1.2652 | 0 | 0 | 0 | 0 | 11.4548 | 4.6447 | 0
2006-09-18 15:00 | 3.2049 | 0 | 0 | 1.2444 | 1.9605 | 10 | 0 | 10 | 13.1406 | 4.6447 | 0
2006-09-18 16:00 | 1.938 | 0 | 0 | 1.2193 | 0.7187 | 0 | 0 | 0 | 13.7585 | 4.6447 | 0
2006-09-18 17:00 | 0.61125 | 0 | 0 | 1.2256 | 0 | 10 | 0.61432 | 10 | 13.144 | 4.6447 | 0
2006-09-18 18:00 | 0 | 0 | 0 | 1.2788 | 0 | 10 | 1.2788 | 10 | 11.865 | 4.6447 | 0
2006-09-18 19:00 | 0 | 0 | 0 | 1.2381 | 0 | 10 | 1.2381 | 10 | 10.6268 | 4.6447 | 0
2006-09-18 20:00 | 0 | 0 | 0 | 1.1682 | 0 | 0 | 1.1682 | 0 | 9.4585 | 4.6447 | 0
2006-09-18 21:00 | 0 | 0 | 0 | 1.0648 | 0 | 0 | 1.0648 | 0 | 8.3935 | 4.6447 | 0
2006-09-18 22:00 | 0 | 0 | 0 | 0.94475 | 0 | 0 | 0.94475 | 0 | 7.4487 | 4.6447 | 0
2006-09-18 23:00 | 0 | 0 | 0 | 0.84453 | 0 | 0 | 0.84453 | 0 | 6.604 | 4.6447 | 0
2006-09-19 | 0 | 0 | 0 | 0.78503 | 0 | 0 | 0.78503 | 0 | 5.8189 | 4.6447 | 0
2006-09-19 01:00 | 0 | 0 | 0 | 0.74745 | 0 | 10 | 0.74745 | 10 | 5.0714 | 4.6447 | 0
2006-09-19 02:00 | 0 | 0 | 0 | 0.73179 | 0 | 10 | 0.73179 | 10 | 4.3395 | 4.6447 | 0
2006-09-19 03:00 | 0 | 0 | 0 | 0.74119 | 0 | 0 | 0.74119 | 0 | 3.5983 | 4.6447 | 0
2006-09-19 04:00 | 0 | 0 | 0 | 0.80695 | 0 | 0 | 0.80695 | 0 | 2.7913 | 4.6447 | 0
2006-09-19 05:00 | 0 | 0 | 0 | 0.94684 | 0 | 10 | 0.94684 | 10 | 1.8444 | 4.6447 | 0
2006-09-19 06:00 | 0.083135 | 0 | 0 | 1.0533 | 0 | 0 | 0.97018 | 0 | 0.87418 | 4.6447 | 0
2006-09-19 07:00 | 0.45019 | 0 | 0 | 1.0899 | 0 | 0 | 0.63966 | 0 | 0.23451 | 4.6447 | 0
2006-09-19 08:00 | 0.9159 | 0 | 0 | 1.1504 | 0 | 0 | 0.23451 | 0 | 0 | 4.6447 | 0
2006-09-19 09:00 | 2.7236 | 0 | 0 | 1.2005 | 1.5231 | 0 | 0 | 0 | 1.3099 | 4.6447 | 0
2006-09-19 10:00 | 1.2235 | 0 | 0 | 1.2235 | 0 | 0 | 0 | 0 | 1.3098 | 4.6447 | 0
2006-09-19 11:00 | 5.1752 | 0 | 0 | 1.236 | 3.9392 | 10 | 0 | 10 | 4.6975 | 4.6447 | 0
2006-09-19 12:00 | 5.1867 | 0 | 0 | 1.2475 | 3.9392 | 10 | 0 | 10 | 8.0852 | 4.6447 | 0
2006-09-19 13:00 | 1.7606 | 0 | 0 | 1.2454 | 0.51519 | 10 | 0 | 10 | 8.5281 | 4.6447 | 0
2006-09-19 14:00 | 5.1252 | 0 | 0 | 1.2464 | 3.8787 | 0 | 0 | 0 | 11.8637 | 4.6447 | 0
2006-09-19 15:00 | 1.2402 | 0 | 0 | 1.2402 | 0 | 10 | 0 | 10 | 11.8635 | 4.6447 | 0
2006-09-19 16:00 | 2.385 | 0 | 0 | 1.2224 | 1.1626 | 10 | 0 | 10 | 12.8632 | 4.6447 | 0
2006-09-19 17:00 | 0.92683 | 0 | 0 | 1.2141 | 0 | 10 | 0.28725 | 10 | 12.5758 | 4.6447 | 0
2006-09-19 18:00 | 0 | 0 | 0 | 1.2725 | 0 | 0 | 1.2725 | 0 | 11.303 | 4.6447 | 0
2006-09-19 19:00 | 0 | 0 | 0 | 1.2266 | 0 | 10 | 1.2266 | 10 | 10.0763 | 4.6447 | 0
2006-09-19 20:00 | 0 | 0 | 0 | 1.1567 | 0 | 0 | 1.1567 | 0 | 8.9195 | 4.6447 | 0
2006-09-19 21:00 | 0 | 0 | 0 | 1.0502 | 0 | 0 | 1.0502 | 0 | 7.8692 | 4.6447 | 0
2006-09-19 22:00 | 0 | 0 | 0 | 0.93431 | 0 | 10 | 0.93431 | 10 | 6.9347 | 4.6447 | 0
2006-09-19 23:00 | 0 | 0 | 0 | 0.8341 | 0 | 0 | 0.8341 | 0 | 6.1005 | 4.6447 | 0
2006-09-20 | 0 | 0 | 0 | 0.77564 | 0 | 0 | 0.77564 | 0 | 5.3248 | 4.6447 | 0
2006-09-20 01:00 | 0 | 0 | 0 | 0.74536 | 0 | 0 | 0.74536 | 0 | 4.5794 | 4.6447 | 0
2006-09-20 02:00 | 0 | 0 | 0 | 0.73075 | 0 | 10 | 0.73075 | 10 | 3.8486 | 4.6447 | 0
2006-09-20 03:00 | 0 | 0 | 0 | 0.73701 | 0 | 10 | 0.73701 | 10 | 3.1115 | 4.6447 | 0
2006-09-20 04:00 | 0 | 0 | 0 | 0.79443 | 0 | 10 | 0.79443 | 10 | 2.317 | 4.6447 | 0
2006-09-20 05:00 | 0 | 0 | 0 | 0.94162 | 0 | 0 | 0.94162 | 0 | 1.3754 | 4.6447 | 0
2006-09-20 06:00 | 0.061443 | 0 | 0 | 1.0491 | 0 | 0 | 0.9877 | 0 | 0.38768 | 4.6447 | 0
2006-09-20 07:00 | 0.71054 | 0 | 0 | 1.0982 | 0 | 0 | 0.38767 | 0 | 0 | 4.6447 | 0
2006-09-20 08:00 | 1.5212 | 0 | 0 | 1.1535 | 0.36763 | 10 | 0 | 10 | 0.31616 | 4.6447 | 0
2006-09-20 09:00 | 2.7918 | 0 | 0 | 1.1953 | 1.5965 | 0 | 0 | 0 | 1.6891 | 4.6447 | 0
2006-09-20 10:00 | 1.2151 | 0 | 0 | 1.2151 | 0 | 10 | 0 | 10 | 1.6891 | 4.6447 | 0
2006-09-20 11:00 | 4.249 | 0 | 0 | 1.2256 | 3.0234 | 10 | 0 | 10 | 4.2892 | 4.6447 | 0
2006-09-20 12:00 | 1.2318 | 0 | 0 | 1.2318 | 0 | 10 | 0 | 10 | 4.2892 | 4.6447 | 0
2006-09-20 13:00 | 5.0767 | 0 | 0 | 1.2318 | 3.8448 | 0 | 0 | 0 | 7.5957 | 4.6447 | 0
2006-09-20 14:00 | 4.0936 | 0 | 0 | 1.235 | 2.8586 | 0 | 0 | 0 | 10.0539 | 4.6447 | 0
2006-09-20 15:00 | 3.577 | 0 | 0 | 1.2287 | 2.3483 | 0 | 0 | 0 | 12.0733 | 4.6447 | 0
2006-09-20 16:00 | 2.2341 | 0 | 0 | 1.213 | 1.021 | 0 | 0 | 0 | 12.9512 | 4.6447 | 0
2006-09-20 17:00 | 0.73535 | 0 | 0 | 1.2047 | 0 | 0 | 0.46934 | 0 | 12.4817 | 4.6447 | 0
2006-09-20 18:00 | 0 | 0 | 0 | 1.26 | 0 | 0 | 1.26 | 0 | 11.2215 | 4.6447 | 0
2006-09-20 19:00 | 0 | 0 | 0 | 1.2224 | 0 | 0 | 1.2224 | 0 | 9.9989 | 4.6447 | 0
2006-09-20 20:00 | 0 | 0 | 0 | 1.1556 | 0 | 10 | 1.1556 | 10 | 8.8432 | 4.6447 | 0
2006-09-20 21:00 | 0 | 0 | 0 | 1.0502 | 0 | 10 | 1.0502 | 10 | 7.7929 | 4.6447 | 0
2006-09-20 22:00 | 0 | 0 | 0 | 0.93431 | 0 | 10 | 0.93431 | 10 | 6.8585 | 4.6447 | 0
2006-09-20 23:00 | 0 | 0 | 0 | 0.83201 | 0 | 0 | 0.83201 | 0 | 6.0264 | 4.6447 | 0
2006-09-21 | 0 | 0 | 0 | 0.77564 | 0 | 10 | 0.77564 | 10 | 5.2506 | 4.6447 | 0
2006-09-21 01:00 | 0 | 0 | 0 | 0.74014 | 0 | 0 | 0.74014 | 0 | 4.5104 | 4.6447 | 0
2006-09-21 02:00 | 0 | 0 | 0 | 0.72344 | 0 | 10 | 0.72344 | 10 | 3.7869 | 4.6447 | 0
2006-09-21 03:00 | 0 | 0 | 0 | 0.73597 | 0 | 10 | 0.73597 | 10 | 3.0509 | 4.6447 | 0
2006-09-21 04:00 | 0 | 0 | 0 | 0.79651 | 0 | 10 | 0.79651 | 10 | 2.2543 | 4.6447 | 0
2006-09-21 05:00 | 0 | 0 | 0 | 0.94058 | 0 | 10 | 0.94058 | 10 | 1.3137 | 4.6447 | 0
2006-09-21 06:00 | 0.078801 | 0 | 0 | 1.0439 | 0 | 10 | 0.96512 | 10 | 0.34859 | 4.6447 | 0
2006-09-21 07:00 | 0.74857 | 0 | 0 | 1.0972 | 0 | 0 | 0.34859 | 0 | 0 | 4.6447 | 0
2006-09-21 08:00 | 1.1692 | 0 | 0 | 1.1692 | 0 | 10 | 0 | 10 | 0 | 4.6447 | 0
2006-09-21 09:00 | 1.213 | 0 | 0 | 1.213 | 0 | 0 | 0 | 0 | 0 | 4.6447 | 0
2006-09-21 10:00 | 1.2235 | 0 | 0 | 1.2235 | 0 | 10 | 0 | 10 | 0 | 4.6447 | 0
2006-09-21 11:00 | 5.17 | 0 | 0 | 1.2308 | 3.9392 | 10 | 0 | 10 | 3.3877 | 4.6447 | 0
2006-09-21 12:00 | 5.1773 | 0 | 0 | 1.2381 | 3.9392 | 0 | 0 | 0 | 6.7754 | 4.6447 | 0
2006-09-21 13:00 | 1.2402 | 0 | 0 | 1.2402 | 0 | 0 | 0 | 0 | 6.7753 | 4.6447 | 0
2006-09-21 14:00 | 4.3148 | 0 | 0 | 1.2485 | 3.0663 | 10 | 0 | 10 | 9.4122 | 4.6447 | 0
2006-09-21 15:00 | 4.4549 | 0 | 0 | 1.2444 | 3.2106 | 10 | 0 | 10 | 12.1731 | 4.6447 | 0
2006-09-21 16:00 | 1.2224 | 0 | 0 | 1.2224 | 0 | 10 | 0 | 10 | 12.1729 | 4.6447 | 0
2006-09-21 17:00 | 1.1104 | 0 | 0 | 1.2016 | 0 | 0 | 0.091169 | 0 | 12.0816 | 4.6447 | 0
2006-09-21 18:00 | 0 | 0 | 0 | 1.259 | 0 | 10 | 1.259 | 10 | 10.8225 | 4.6447 | 0
2006-09-21 19:00 | 0 | 0 | 0 | 1.2224 | 0 | 0 | 1.2224 | 0 | 9.5999 | 4.6447 | 0
2006-09-21 20:00 | 0 | 0 | 0 | 1.1483 | 0 | 10 | 1.1483 | 10 | 8.4514 | 4.6447 | 0
2006-09-21 21:00 | 0 | 0 | 0 | 1.0512 | 0 | 10 | 1.0512 | 10 | 7.4001 | 4.6447 | 0
2006-09-21 22:00 | 0 | 0 | 0 | 0.93327 | 0 | 0 | 0.93327 | 0 | 6.4667 | 4.6447 | 0
2006-09-21 23:00 | 0 | 0 | 0 | 0.83827 | 0 | 10 | 0.83827 | 10 | 5.6283 | 4.6447 | 0
2006-09-22 | 0 | 0 | 0 | 0.7725 | 0 | 0 | 0.7725 | 0 | 4.8558 | 4.6447 | 0
2006-09-22 01:00 | 0 | 0 | 0 | 0.74223 | 0 | 0 | 0.74223 | 0 | 4.1135 | 4.6447 | 0
2006-09-22 02:00 | 0 | 0 | 0 | 0.7224 | 0 | 0 | 0.7224 | 0 | 3.391 | 4.6447 | 0
2006-09-22 03:00 | 0 | 0 | 0 | 0.73179 | 0 | 10 | 0.73179 | 10 | 2.6592 | 4.6447 | 0
2006-09-22 04:00 | 0 | 0 | 0 | 0.78816 | 0 | 0 | 0.78816 | 0 | 1.871 | 4.6447 | 0
2006-09-22 05:00 | 0 | 0 | 0 | 0.92596 | 0 | 10 | 0.92596 | 10 | 0.94499 | 4.6447 | 0
2006-09-22 06:00 | 0.092686 | 0 | 0 | 1.0377 | 0 | 10 | 0.94497 | 10 | 0 | 4.6447 | 0
2006-09-22 07:00 | 1.1055 | 0 | 0 | 1.1055 | 0 | 0 | 0 | 0 | 0 | 4.6447 | 0
2006-09-22 08:00 | 3.0656 | 0 | 0 | 1.1744 | 1.8912 | 10 | 0 | 10 | 1.6265 | 4.6447 | 0
2006-09-22 09:00 | 4.4078 | 0 | 0 | 1.2172 | 3.1906 | 0 | 0 | 0 | 4.3703 | 4.6447 | 0
2006-09-22 10:00 | 1.2412 | 0 | 0 | 1.2412 | 0 | 10 | 0 | 10 | 4.3702 | 4.6447 | 0
2006-09-22 11:00 | 5.1867 | 0 | 0 | 1.2475 | 3.9392 | 10 | 0 | 10 | 7.7579 | 4.6447 | 0
2006-09-22 12:00 | 1.259 | 0 | 0 | 1.259 | 0 | 0 | 0 | 0 | 7.7578 | 4.6447 | 0
2006-09-22 13:00 | 2.6401 | 0 | 0 | 1.2684 | 1.3717 | 10 | 0 | 10 | 8.9374 | 4.6447 | 0
2006-09-22 14:00 | 1.2725 | 0 | 0 | 1.2725 | 0 | 0 | 0 | 0 | 8.9373 | 4.6447 | 0
2006-09-22 15:00 | 4.0916 | 0 | 0 | 1.2621 | 2.8295 | 0 | 0 | 0 | 11.3705 | 4.6447 | 0
2006-09-22 16:00 | 2.5403 | 0 | 0 | 1.2308 | 1.3095 | 10 | 0 | 10 | 12.4965 | 4.6447 | 0
2006-09-22 17:00 | 1.1047 | 0 | 0 | 1.2057 | 0 | 0 | 0.10104 | 0 | 12.3953 | 4.6447 | 0
2006-09-22 18:00 | 0 | 0 | 0 | 1.2371 | 0 | 10 | 1.2371 | 10 | 11.1581 | 4.6447 | 0
2006-09-22 19:00 | 0 | 0 | 0 | 1.1869 | 0 | 0 | 1.1869 | 0 | 9.971 | 4.6447 | 0
2006-09-22 20:00 | 0 | 0 | 0 | 1.1379 | 0 | 0 | 1.1379 | 0 | 8.8329 | 4.6447 | 0
2006-09-22 21:00 | 0 | 0 | 0 | 1.0585 | 0 | 10 | 1.0585 | 10 | 7.7743 | 4.6447 | 0
2006-09-22 22:00 | 0 | 0 | 0 | 0.96563 | 0 | 0 | 0.96563 | 0 | 6.8085 | 4.6447 | 0
2006-09-22 23:00 | 0 | 0 | 0 | 0.87063 | 0 | 10 | 0.87063 | 10 | 5.9378 | 4.6447 | 0
2006-09-23 | 0 | 0 | 0 | 0.808 | 0 | 10 | 0.808 | 10 | 5.1297 | 4.6447 | 0
2006-09-23 01:00 | 0 | 0 | 0 | 0.76624 | 0 | 10 | 0.76624 | 10 | 4.3634 | 4.6447 | 0
2006-09-23 02:00 | 0 | 0 | 0 | 0.74432 | 0 | 10 | 0.74432 | 10 | 3.6191 | 4.6447 | 0
2006-09-23 03:00 | 0 | 0 | 0 | 0.73597 | 0 | 0 | 0.73597 | 0 | 2.883 | 4.6447 | 0
2006-09-23 04:00 | 0 | 0 | 0 | 0.7558 | 0 | 0 | 0.7558 | 0 | 2.1272 | 4.6447 | 0
2006-09-23 05:00 | 0 | 0 | 0 | 0.81635 | 0 | 0 | 0.81635 | 0 | 1.3108 | 4.6447 | 0
2006-09-23 06:00 | 0.039636 | 0 | 0 | 0.89047 | 0 | 10 | 0.85083 | 10 | 0.45997 | 4.6447 | 0
2006-09-23 07:00 | 0.53281 | 0 | 0 | 0.99277 | 0 | 0 | 0.45996 | 0 | 0 | 4.6447 | 0
2006-09-23 08:00 | 1.6299 | 0 | 0 | 1.0805 | 0.54939 | 0 | 0 | 0 | 0.47248 | 4.6447 | 0
2006-09-23 09:00 | 1.1327 | 0 | 0 | 1.1327 | 0 | 0 | 0 | 0 | 0.47247 | 4.6447 | 0
2006-09-23 10:00 | 4.364 | 0 | 0 | 1.1629 | 3.2011 | 0 | 0 | 0 | 3.2254 | 4.6447 | 0
2006-09-23 11:00 | 1.1661 | 0 | 0 | 1.1661 | 0 | 10 | 0 | 10 | 3.2254 | 4.6447 | 0
2006-09-23 12:00 | 5.1105 | 0 | 0 | 1.1713 | 3.9392 | 0 | 0 | 0 | 6.613 | 4.6447 | 0
2006-09-23 13:00 | 5.1011 | 0 | 0 | 1.1619 | 3.9392 | 0 | 0 | 0 | 10.0006 | 4.6447 | 0
2006-09-23 14:00 | 1.1598 | 0 | 0 | 1.1598 | 0 | 10 | 0 | 10 | 10.0005 | 4.6447 | 0
2006-09-23 15:00 | 1.1619 | 0 | 0 | 1.1619 | 0 | 0 | 0 | 0 | 10.0004 | 4.6447 | 0
2006-09-23 16:00 | 2.7762 | 0 | 0 | 1.1452 | 1.631 | 10 | 0 | 10 | 11.4028 | 4.6447 | 0
2006-09-23 17:00 | 1.1179 | 0 | 0 | 1.1389 | 0 | 10 | 0.02106 | 10 | 11.3816 | 4.6447 | 0
2006-09-23 18:00 | 0 | 0 | 0 | 1.1828 | 0 | 10 | 1.1828 | 10 | 10.1987 | 4.6447 | 0
2006-09-23 19:00 | 0 | 0 | 0 | 1.1347 | 0 | 10 | 1.1347 | 10 | 9.0638 | 4.6447 | 0
2006-09-23 20:00 | 0 | 0 | 0 | 1.0919 | 0 | 0 | 1.0919 | 0 | 7.9718 | 4.6447 | 0
2006-09-23 21:00 | 0 | 0 | 0 | 1.0241 | 0 | 0 | 1.0241 | 0 | 6.9476 | 4.6447 | 0
2006-09-23 22:00 | 0 | 0 | 0 | 0.93744 | 0 | 10 | 0.93744 | 10 | 6.01 | 4.6447 | 0
2006-09-23 23:00 | 0 | 0 | 0 | 0.84662 | 0 | 10 | 0.84662 | 10 | 5.1633 | 4.6447 | 0
2006-09-24 | 0 | 0 | 0 | 0.7819 | 0 | 10 | 0.7819 | 10 | 4.3813 | 4.6447 | 0
2006-09-24 01:00 | 0 | 0 | 0 | 0.74014 | 0 | 10 | 0.74014 | 10 | 3.6411 | 4.6447 | 0
2006-09-24 02:00 | 0 | 0 | 0 | 0.71509 | 0 | 0 | 0.71509 | 0 | 2.926 | 4.6447 | 0
2006-09-24 03:00 | 0 | 0 | 0 | 0.70778 | 0 | 10 | 0.70778 | 10 | 2.2182 | 4.6447 | 0
2006-09-24 04:00 | 0 | 0 | 0 | 0.72344 | 0 | 0 | 0.72344 | 0 | 1.4947 | 4.6447 | 0
2006-09-24 05:00 | 0 | 0 | 0 | 0.76311 | 0 | 0 | 0.76311 | 0 | 0.73157 | 4.6447 | 0
2006-09-24 06:00 | 0.074347 | 0 | 0 | 0.80591 | 0 | 0 | 0.73156 | 0 | 0 | 4.6447 | 0
2006-09-24 07:00 | 0.90717 | 0 | 0 | 0.90717 | 0 | 10 | 0 | 10 | 0 | 4.6447 | 0
2006-09-24 08:00 | 1.0022 | 0 | 0 | 1.0022 | 0 | 0 | 0 | 0 | 0 | 4.6447 | 0
2006-09-24 09:00 | 1.0596 | 0 | 0 | 1.0596 | 0 | 0 | 0 | 0 | 0 | 4.6447 | 0
2006-09-24 10:00 | 1.0899 | 0 | 0 | 1.0899 | 0 | 0 | 0 | 0 | 0 | 4.6447 | 0
2006-09-24 11:00 | 5.0405 | 0 | 0 | 1.1013 | 3.9392 | 0 | 0 | 0 | 3.3877 | 4.6447 | 0
2006-09-24 12:00 | 3.9892 | 0 | 0 | 1.1086 | 2.8806 | 0 | 0 | 0 | 5.8649 | 4.6447 | 0
2006-09-24 13:00 | 5.051 | 0 | 0 | 1.1118 | 3.9392 | 0 | 0 | 0 | 9.2526 | 4.6447 | 0
2006-09-24 14:00 | 1.1201 | 0 | 0 | 1.1201 | 0 | 0 | 0 | 0 | 9.2524 | 4.6447 | 0
2006-09-24 15:00 | 3.5127 | 0 | 0 | 1.1285 | 2.3843 | 10 | 0 | 10 | 11.3028 | 4.6447 | 0
2006-09-24 16:00 | 2.2849 | 0 | 0 | 1.1327 | 1.1522 | 0 | 0 | 0 | 12.2935 | 4.6447 | 0
2006-09-24 17:00 | 0.86251 | 0 | 0 | 1.1473 | 0 | 10 | 0.28476 | 10 | 12.0086 | 4.6447 | 0
2006-09-24 18:00 | 0 | 0 | 0 | 1.211 | 0 | 0 | 1.211 | 0 | 10.7975 | 4.6447 | 0
2006-09-24 19:00 | 0 | 0 | 0 | 1.1765 | 0 | 0 | 1.1765 | 0 | 9.6208 | 4.6447 | 0
2006-09-24 20:00 | 0 | 0 | 0 | 1.1201 | 0 | 0 | 1.1201 | 0 | 8.5005 | 4.6447 | 0
2006-09-24 21:00 | 0 | 0 | 0 | 1.0293 | 0 | 10 | 1.0293 | 10 | 7.4711 | 4.6447 | 0
2006-09-24 22:00 | 0 | 0 | 0 | 0.92909 | 0 | 0 | 0.92909 | 0 | 6.5419 | 4.6447 | 0
2006-09-24 23:00 | 0 | 0 | 0 | 0.83096 | 0 | 10 | 0.83096 | 10 | 5.7109 | 4.6447 | 0
2006-09-25 | 0 | 0 | 0 | 0.7725 | 0 | 0 | 0.7725 | 0 | 4.9383 | 4.6447 | 0
2006-09-25 01:00 | 0 | 0 | 0 | 0.74014 | 0 | 0 | 0.74014 | 0 | 4.1981 | 4.6447 | 0
2006-09-25 02:00 | 0 | 0 | 0 | 0.72344 | 0 | 0 | 0.72344 | 0 | 3.4746 | 4.6447 | 0
2006-09-25 03:00 | 0 | 0 | 0 | 0.73805 | 0 | 0 | 0.73805 | 0 | 2.7365 | 4.6447 | 0
2006-09-25 04:00 | 0 | 0 | 0 | 0.80487 | 0 | 10 | 0.80487 | 10 | 1.9316 | 4.6447 | 0
2006-09-25 05:00 | 0 | 0 | 0 | 0.94058 | 0 | 10 | 0.94058 | 10 | 0.99096 | 4.6447 | 0
2006-09-25 06:00 | 0.060284 | 0 | 0 | 1.0512 | 0 | 10 | 0.99095 | 10 | 0 | 4.6447 | 0
2006-09-25 07:00 | 1.199 | 0 | 0 | 1.1149 | 0.084047 | 10 | 0 | 10 | 0.07228 | 4.6447 | 0
2006-09-25 08:00 | 2.4144 | 0 | 0 | 1.1859 | 1.2285 | 10 | 0 | 10 | 1.1288 | 4.6447 | 0
2006-09-25 09:00 | 1.6015 | 0 | 0 | 1.2297 | 0.3718 | 0 | 0 | 0 | 1.4486 | 4.6447 | 0
2006-09-25 10:00 | 4.1776 | 0 | 0 | 1.2548 | 2.9228 | 10 | 0 | 10 | 3.9621 | 4.6447 | 0
2006-09-25 11:00 | 1.2673 | 0 | 0 | 1.2673 | 0 | 0 | 0 | 0 | 3.9621 | 4.6447 | 0
2006-09-25 12:00 | 1.2809 | 0 | 0 | 1.2809 | 0 | 10 | 0 | 10 | 3.962 | 4.6447 | 0
2006-09-25 13:00 | 5.217 | 0 | 0 | 1.2778 | 3.9392 | 10 | 0 | 10 | 7.3497 | 4.6447 | 0
2006-09-25 14:00 | 4.7579 | 0 | 0 | 1.2767 | 3.4811 | 0 | 0 | 0 | 10.3434 | 4.6447 | 0
2006-09-25 15:00 | 3.906 | 0 | 0 | 1.2736 | 2.6324 | 10 | 0 | 10 | 12.6071 | 4.6447 | 0
2006-09-25 16:00 | 2.3546 | 0 | 0 | 1.2611 | 1.0935 | 0 | 0 | 0 | 13.5473 | 4.6447 | 0
2006-09-25 17:00 | 0.8477 | 0 | 0 | 1.2496 | 0 | 0 | 0.40187 | 0 | 13.1453 | 4.6447 | 0
2006-09-25 18:00 | 0 | 0 | 0 | 1.3112 | 0 | 0 | 1.3112 | 0 | 11.8339 | 4.6447 | 0
2006-09-25 19:00 | 0 | 0 | 0 | 1.2684 | 0 | 10 | 1.2684 | 10 | 10.5654 | 4.6447 | 0
2006-09-25 20:00 | 0 | 0 | 0 | 1.1942 | 0 | 10 | 1.1942 | 10 | 9.371 | 4.6447 | 0
2006-09-25 21:00 | 0 | 0 | 0 | 1.0867 | 0 | 10 | 1.0867 | 10 | 8.2841 | 4.6447 | 0
2006-09-25 22:00 | 0 | 0 | 0 | 0.95937 | 0 | 10 | 0.95937 | 10 | 7.3246 | 4.6447 | 0
2006-09-25 23:00 | 0 | 0 | 0 | 0.85602 | 0 | 10 | 0.85602 | 10 | 6.4685 | 4.6447 | 0
2006-09-26 | 0 | 0 | 0 | 0.79756 | 0 | 0 | 0.79756 | 0 | 5.6709 | 4.6447 | 0
2006-09-26 01:00 | 0 | 0 | 0 | 0.7652 | 0 | 0 | 0.7652 | 0 | 4.9056 | 4.6447 | 0
2006-09-26 02:00 | 0 | 0 | 0 | 0.75058 | 0 | 0 | 0.75058 | 0 | 4.155 | 4.6447 | 0
2006-09-26 03:00 | 0 | 0 | 0 | 0.75789 | 0 | 0 | 0.75789 | 0 | 3.397 | 4.6447 | 0
2006-09-26 04:00 | 0 | 0 | 0 | 0.82261 | 0 | 10 | 0.82261 | 10 | 2.5743 | 4.6447 | 0
2006-09-26 05:00 | 0 | 0 | 0 | 0.9625 | 0 | 10 | 0.9625 | 10 | 1.6118 | 4.6447 | 0
2006-09-26 06:00 | 0.030796 | 0 | 0 | 1.0732 | 0 | 0 | 1.0424 | 0 | 0.56944 | 4.6447 | 0
2006-09-26 07:00 | 0.76443 | 0 | 0 | 1.1201 | 0 | 10 | 0.3557 | 10 | 0.21373 | 4.6447 | 0
2006-09-26 08:00 | 2.0325 | 0 | 0 | 1.1995 | 0.83303 | 10 | 0 | 10 | 0.93013 | 4.6447 | 0
2006-09-26 09:00 | 3.2134 | 0 | 0 | 1.2454 | 1.968 | 10 | 0 | 10 | 2.6226 | 4.6447 | 0
2006-09-26 10:00 | 3.2923 | 0 | 0 | 1.26 | 2.0323 | 0 | 0 | 0 | 4.3703 | 4.6447 | 0
2006-09-26 11:00 | 3.8382 | 0 | 0 | 1.2621 | 2.5761 | 0 | 0 | 0 | 6.5857 | 4.6447 | 0
2006-09-26 12:00 | 4.0338 | 0 | 0 | 1.2809 | 2.7529 | 10 | 0 | 10 | 8.9531 | 4.6447 | 0
2006-09-26 13:00 | 3.3518 | 0 | 0 | 1.26 | 2.0917 | 0 | 0 | 0 | 10.7519 | 4.6447 | 0
2006-09-26 14:00 | 2.8524 | 0 | 0 | 1.2569 | 1.5955 | 10 | 0 | 10 | 12.1239 | 4.6447 | 0
2006-09-26 15:00 | 2.6644 | 0 | 0 | 1.2444 | 1.42 | 0 | 0 | 0 | 13.3449 | 4.6447 | 0
2006-09-26 16:00 | 1.4289 | 0 | 0 | 1.236 | 0.19292 | 0 | 0 | 0 | 13.5107 | 4.6447 | 0
2006-09-26 17:00 | 0.45288 | 0 | 0 | 1.2454 | 0 | 0 | 0.79252 | 0 | 12.718 | 4.6447 | 0
2006-09-26 18:00 | 0 | 0 | 0 | 1.2945 | 0 | 0 | 1.2945 | 0 | 11.4233 | 4.6447 | 0
2006-09-26 19:00 | 0 | 0 | 0 | 1.2496 | 0 | 0 | 1.2496 | 0 | 10.1736 | 4.6447 | 0
2006-09-26 20:00 | 0 | 0 | 0 | 1.1932 | 0 | 0 | 1.1932 | 0 | 8.9802 | 4.6447 | 0
2006-09-26 21:00 | 0 | 0 | 0 | 1.0794 | 0 | 0 | 1.0794 | 0 | 7.9007 | 4.6447 | 0
2006-09-26 22:00 | 0 | 0 | 0 | 0.95623 | 0 | 0 | 0.95623 | 0 | 6.9444 | 4.6447 | 0
2006-09-26 23:00 | 0 | 0 | 0 | 0.85706 | 0 | 10 | 0.85706 | 10 | 6.0872 | 4.6447 | 0
2006-09-27 | 0 | 0 | 0 | 0.79965 | 0 | 10 | 0.79965 | 10 | 5.2875 | 4.6447 | 0
2006-09-27 01:00 | 0 | 0 | 0 | 0.7652 | 0 | 10 | 0.7652 | 10 | 4.5222 | 4.6447 | 0
2006-09-27 02:00 | 0 | 0 | 0 | 0.75058 | 0 | 10 | 0.75058 | 10 | 3.7716 | 4.6447 | 0
2006-09-27 03:00 | 0 | 0 | 0 | 0.74954 | 0 | 10 | 0.74954 | 10 | 3.022 | 4.6447 | 0
2006-09-27 04:00 | 0 | 0 | 0 | 0.82574 | 0 | 0 | 0.82574 | 0 | 2.1962 | 4.6447 | 0
2006-09-27 05:00 | 0 | 0 | 0 | 0.96354 | 0 | 10 | 0.96354 | 10 | 1.2326 | 4.6447 | 0
2006-09-27 06:00 | 0.028331 | 0 | 0 | 1.0732 | 0 | 0 | 1.0448 | 0 | 0.18777 | 4.6447 | 0
2006-09-27 07:00 | 0.94176 | 0 | 0 | 1.1295 | 0 | 10 | 0.18777 | 10 | 0 | 4.6447 | 0
2006-09-27 08:00 | 1.1984 | 0 | 0 | 1.1984 | 0 | 10 | 0 | 10 | 0 | 4.6447 | 0
2006-09-27 09:00 | 4.1375 | 0 | 0 | 1.2381 | 2.8994 | 10 | 0 | 10 | 2.4935 | 4.6447 | 0
2006-09-27 10:00 | 5.2044 | 0 | 0 | 1.2652 | 3.9392 | 0 | 0 | 0 | 5.8812 | 4.6447 | 0
2006-09-27 11:00 | 5.2076 | 0 | 0 | 1.2684 | 3.9392 | 0 | 0 | 0 | 9.2688 | 4.6447 | 0
2006-09-27 12:00 | 1.5774 | 0 | 0 | 1.2684 | 0.30902 | 10 | 0 | 10 | 9.5344 | 4.6447 | 0
2006-09-27 13:00 | 1.2663 | 0 | 0 | 1.2663 | 0 | 10 | 0 | 10 | 9.5343 | 4.6447 | 0
2006-09-27 14:00 | 4.5639 | 0 | 0 | 1.2673 | 3.2966 | 10 | 0 | 10 | 12.3692 | 4.6447 | 0
2006-09-27 15:00 | 1.2611 | 0 | 0 | 1.2611 | 0 | 10 | 0 | 10 | 12.369 | 4.6447 | 0
2006-09-27 16:00 | 1.2371 | 0 | 0 | 1.2371 | 0 | 0 | 0 | 0 | 12.3689 | 4.6447 | 0
2006-09-27 17:00 | 0.94787 | 0 | 0 | 1.2224 | 0 | 0 | 0.27456 | 0 | 12.0941 | 4.6447 | 0
2006-09-27 18:00 | 0 | 0 | 0 | 1.283 | 0 | 10 | 1.283 | 10 | 10.811 | 4.6447 | 0
2006-09-27 19:00 | 0 | 0 | 0 | 1.2151 | 0 | 0 | 1.2151 | 0 | 9.5957 | 4.6447 | 0
2006-09-27 20:00 | 0 | 0 | 0 | 1.1494 | 0 | 0 | 1.1494 | 0 | 8.4462 | 4.6447 | 0
2006-09-27 21:00 | 0 | 0 | 0 | 1.0429 | 0 | 0 | 1.0429 | 0 | 7.4032 | 4.6447 | 0
2006-09-27 22:00 | 0 | 0 | 0 | 0.92909 | 0 | 10 | 0.92909 | 10 | 6.474 | 4.6447 | 0
2006-09-27 23:00 | 0 | 0 | 0 | 0.82992 | 0 | 0 | 0.82992 | 0 | 5.644 | 4.6447 | 0
2006-09-28 | 0 | 0 | 0 | 0.76728 | 0 | 0 | 0.76728 | 0 | 4.8766 | 4.6447 | 0
2006-09-28 01:00 | 0 | 0 | 0 | 0.72866 | 0 | 10 | 0.72866 | 10 | 4.1479 | 4.6447 | 0
2006-09-28 02:00 | 0 | 0 | 0 | 0.71509 | 0 | 10 | 0.71509 | 10 | 3.4328 | 4.6447 | 0
2006-09-28 03:00 | 0 | 0 | 0 | 0.7224 | 0 | 10 | 0.7224 | 10 | 2.7103 | 4.6447 | 0
2006-09-28 04:00 | 0 | 0 | 0 | 0.77981 | 0 | 0 | 0.77981 | 0 | 1.9305 | 4.6447 | 0
2006-09-28 05:00 | 0 | 0 | 0 | 0.92074 | 0 | 0 | 0.92074 | 0 | 1.0097 | 4.6447 | 0
2006-09-28 06:00 | 0.012305 | 0 | 0 | 1.022 | 0 | 0 | 1.0097 | 0 | 0 | 4.6447 | 0
2006-09-28 07:00 | 1.2384 | 0 | 0 | 1.0919 | 0.14647 | 0 | 0 | 0 | 0.12596 | 4.6447 | 0
2006-09-28 08:00 | 2.8351 | 0 | 0 | 1.1567 | 1.6785 | 0 | 0 | 0 | 1.5694 | 4.6447 | 0
2006-09-28 09:00 | 3.7672 | 0 | 0 | 1.2026 | 2.5646 | 0 | 0 | 0 | 3.775 | 4.6447 | 0
2006-09-28 10:00 | 4.9235 | 0 | 0 | 1.2183 | 3.7052 | 10 | 0 | 10 | 6.9614 | 4.6447 | 0
2006-09-28 11:00 | 1.2224 | 0 | 0 | 1.2224 | 0 | 10 | 0 | 10 | 6.9613 | 4.6447 | 0
2006-09-28 12:00 | 2.3174 | 0 | 0 | 1.2558 | 1.0616 | 0 | 0 | 0 | 7.8742 | 4.6447 | 0
2006-09-28 13:00 | 5.1929 | 0 | 0 | 1.2538 | 3.9392 | 0 | 0 | 0 | 11.2618 | 4.6447 | 0
2006-09-28 14:00 | 1.2621 | 0 | 0 | 1.2621 | 0 | 0 | 0 | 0 | 11.2616 | 4.6447 | 0
2006-09-28 15:00 | 1.2381 | 0 | 0 | 1.2381 | 0 | 0 | 0 | 0 | 11.2615 | 4.6447 | 0
2006-09-28 16:00 | 2.6235 | 0 | 0 | 1.2193 | 1.4042 | 0 | 0 | 0 | 12.4689 | 4.6447 | 0
2006-09-28 17:00 | 0.82643 | 0 | 0 | 1.2036 | 0 | 0 | 0.37721 | 0 | 12.0915 | 4.6447 | 0
2006-09-28 18:00 | 0 | 0 | 0 | 1.2673 | 0 | 10 | 1.2673 | 10 | 10.824 | 4.6447 | 0
2006-09-28 19:00 | 0 | 0 | 0 | 1.2245 | 0 | 10 | 1.2245 | 10 | 9.5994 | 4.6447 | 0
2006-09-28 20:00 | 0 | 0 | 0 | 1.1473 | 0 | 10 | 1.1473 | 10 | 8.452 | 4.6447 | 0
2006-09-28 21:00 | 0 | 0 | 0 | 1.0471 | 0 | 0 | 1.0471 | 0 | 7.4048 | 4.6447 | 0
2006-09-28 22:00 | 0 | 0 | 0 | 0.93222 | 0 | 0 | 0.93222 | 0 | 6.4725 | 4.6447 | 0
2006-09-28 23:00 | 0 | 0 | 0 | 0.82888 | 0 | 10 | 0.82888 | 10 | 5.6435 | 4.6447 | 0
2006-09-29 | 0 | 0 | 0 | 0.77042 | 0 | 10 | 0.77042 | 10 | 4.873 | 4.6447 | 0
2006-09-29 01:00 | 0 | 0 | 0 | 0.73388 | 0 | 10 | 0.73388 | 10 | 4.1391 | 4.6447 | 0
2006-09-29 02:00 | 0 | 0 | 0 | 0.71718 | 0 | 10 | 0.71718 | 10 | 3.4218 | 4.6447 | 0
2006-09-29 03:00 | 0 | 0 | 0 | 0.72344 | 0 | 10 | 0.72344 | 10 | 2.6983 | 4.6447 | 0
2006-09-29 04:00 | 0 | 0 | 0 | 0.78086 | 0 | 10 | 0.78086 | 10 | 1.9174 | 4.6447 | 0
2006-09-29 05:00 | 0 | 0 | 0 | 0.91239 | 0 | 10 | 0.91239 | 10 | 1.005 | 4.6447 | 0
2006-09-29 06:00 | 0.013855 | 0 | 0 | 1.0189 | 0 | 0 | 1.005 | 0 | 0 | 4.6447 | 0
2006-09-29 07:00 | 1.3607 | 0 | 0 | 1.0899 | 0.27088 | 10 | 0 | 10 | 0.23296 | 4.6447 | 0
2006-09-29 08:00 | 1.1598 | 0 | 0 | 1.1598 | 0 | 0 | 0 | 0 | 0.23295 | 4.6447 | 0
2006-09-29 09:00 | 1.2005 | 0 | 0 | 1.2005 | 0 | 10 | 0 | 10 | 0.23295 | 4.6447 | 0
2006-09-29 10:00 | 5.1574 | 0 | 0 | 1.2183 | 3.9392 | 10 | 0 | 10 | 3.6206 | 4.6447 | 0
2006-09-29 11:00 | 5.17 | 0 | 0 | 1.2308 | 3.9392 | 0 | 0 | 0 | 7.0083 | 4.6447 | 0
2006-09-29 12:00 | 1.2391 | 0 | 0 | 1.2391 | 0 | 10 | 0 | 10 | 7.0082 | 4.6447 | 0
2006-09-29 13:00 | 1.8352 | 0 | 0 | 1.2444 | 0.59086 | 10 | 0 | 10 | 7.5162 | 4.6447 | 0
2006-09-29 14:00 | 5.1877 | 0 | 0 | 1.2485 | 3.9392 | 0 | 0 | 0 | 10.9038 | 4.6447 | 0
2006-09-29 15:00 | 1.2381 | 0 | 0 | 1.2381 | 0 | 0 | 0 | 0 | 10.9037 | 4.6447 | 0
2006-09-29 16:00 | 2.519 | 0 | 0 | 1.2162 | 1.3028 | 0 | 0 | 0 | 12.024 | 4.6447 | 0
2006-09-29 17:00 | 0.92365 | 0 | 0 | 1.1911 | 0 | 0 | 0.26747 | 0 | 11.7563 | 4.6447 | 0
2006-09-29 18:00 | 0 | 0 | 0 | 1.2297 | 0 | 10 | 1.2297 | 10 | 10.5264 | 4.6447 | 0
2006-09-29 19:00 | 0 | 0 | 0 | 1.1702 | 0 | 10 | 1.1702 | 10 | 9.356 | 4.6447 | 0
2006-09-29 20:00 | 0 | 0 | 0 | 1.118 | 0 | 10 | 1.118 | 10 | 8.2379 | 4.6447 | 0
2006-09-29 21:00 | 0 | 0 | 0 | 1.0387 | 0 | 10 | 1.0387 | 10 | 7.199 | 4.6447 | 0
2006-09-29 22:00 | 0 | 0 | 0 | 0.94997 | 0 | 10 | 0.94997 | 10 | 6.249 | 4.6447 | 0
2006-09-29 23:00 | 0 | 0 | 0 | 0.8508 | 0 | 0 | 0.8508 | 0 | 5.3981 | 4.6447 | 0
2006-09-30 | 0 | 0 | 0 | 0.79025 | 0 | 10 | 0.79025 | 10 | 4.6078 | 4.6447 | 0
2006-09-30 01:00 | 0 | 0 | 0 | 0.74745 | 0 | 0 | 0.74745 | 0 | 3.8602 | 4.6447 | 0
2006-09-30 02:00 | 0 | 0 | 0 | 0.72448 | 0 | 10 | 0.72448 | 10 | 3.1357 | 4.6447 | 0
2006-09-30 03:00 | 0 | 0 | 0 | 0.7224 | 0 | 0 | 0.7224 | 0 | 2.4133 | 4.6447 | 0
2006-09-30 04:00 | 0 | 0 | 0 | 0.74641 | 0 | 10 | 0.74641 | 10 | 1.6668 | 4.6447 | 0
2006-09-30 05:00 | 0 | 0 | 0 | 0.79756 | 0 | 10 | 0.79756 | 10 | 0.86925 | 4.6447 | 0
2006-09-30 06:00 | 0.0066118 | 0 | 0 | 0.87585 | 0 | 0 | 0.86924 | 0 | 0 | 4.6447 | 0
2006-09-30 07:00 | 0.98651 | 0 | 0 | 0.98651 | 0 | 0 | 0 | 0 | 0 | 4.6447 | 0
2006-09-30 08:00 | 1.0763 | 0 | 0 | 1.0763 | 0 | 10 | 0 | 10 | 0 | 4.6447 | 0
2006-09-30 09:00 | 4.2452 | 0 | 0 | 1.1274 | 3.1178 | 0 | 0 | 0 | 2.6813 | 4.6447 | 0
2006-09-30 10:00 | 4.1225 | 0 | 0 | 1.1535 | 2.9689 | 10 | 0 | 10 | 5.2345 | 4.6447 | 0
2006-09-30 11:00 | 5.099 | 0 | 0 | 1.1598 | 3.9392 | 10 | 0 | 10 | 8.6222 | 4.6447 | 0
2006-09-30 12:00 | 1.1608 | 0 | 0 | 1.1608 | 0 | 10 | 0 | 10 | 8.622 | 4.6447 | 0
2006-09-30 13:00 | 1.1535 | 0 | 0 | 1.1535 | 0 | 10 | 0 | 10 | 8.6219 | 4.6447 | 0
2006-09-30 14:00 | 4.9933 | 0 | 0 | 1.1567 | 3.8366 | 0 | 0 | 0 | 11.9213 | 4.6447 | 0
2006-09-30 15:00 | 3.6095 | 0 | 0 | 1.1504 | 2.4591 | 0 | 0 | 0 | 14.0359 | 4.6447 | 0
2006-09-30 16:00 | 1.1358 | 0 | 0 | 1.1358 | 0 | 10 | 0 | 10 | 14.0357 | 4.6447 | 0
2006-09-30 17:00 | 0.56879 | 0 | 0 | 1.1327 | 0 | 0 | 0.56387 | 0 | 13.4717 | 4.6447 | 0
2006-09-30 18:00 | 0 | 0 | 0 | 1.1786 | 0 | 0 | 1.1786 | 0 | 12.2929 | 4.6447 | 0
2006-09-30 19:00 | 0 | 0 | 0 | 1.1347 | 0 | 10 | 1.1347 | 10 | 11.158 | 4.6447 | 0
2006-09-30 20:00 | 0 | 0 | 0 | 1.0846 | 0 | 10 | 1.0846 | 10 | 10.0732 | 4.6447 | 0
2006-09-30 21:00 | 0 | 0 | 0 | 1.0262 | 0 | 10 | 1.0262 | 10 | 9.0469 | 4.6447 | 0
2006-09-30 22:00 | 0 | 0 | 0 | 0.94475 | 0 | 0 | 0.94475 | 0 | 8.102 | 4.6447 | 0
2006-09-30 23:00 | 0 | 0 | 0 | 0.84871 | 0 | 10 | 0.84871 | 10 | 7.2532 | 4.6447 | 0
2006-10-01 | 0 | 0 | 0 | 0.78816 | 0 | 10 | 0.78816 | 10 | 6.4649 | 4.6447 | 0
2006-10-01 01:00 | 0 | 0 | 0 | 0.75058 | 0 | 10 | 0.75058 | 10 | 5.7142 | 4.6447 | 0
2006-10-01 02:00 | 0 | 0 | 0 | 0.72866 | 0 | 0 | 0.72866 | 0 | 4.9855 | 4.6447 | 0
2006-10-01 03:00 | 0 | 0 | 0 | 0.7224 | 0 | 10 | 0.7224 | 10 | 4.263 | 4.6447 | 0
2006-10-01 04:00 | 0 | 0 | 0 | 0.7391 | 0 | 10 | 0.7391 | 10 | 3.5239 | 4.6447 | 0
2006-10-01 05:00 | 0 | 0 | 0 | 0.77981 | 0 | 0 | 0.77981 | 0 | 2.744 | 4.6447 | 0
2006-10-01 06:00 | 0.00083778 | 0 | 0 | 0.82992 | 0 | 10 | 0.82908 | 10 | 1.9149 | 4.6447 | 0
2006-10-01 07:00 | 0.92283 | 0 | 0 | 0.92283 | 0 | 10 | 0 | 10 | 1.9149 | 4.6447 | 0
2006-10-01 08:00 | 2.0921 | 0 | 0 | 1.022 | 1.0701 | 0 | 0 | 0 | 2.8351 | 4.6447 | 0
2006-10-01 09:00 | 2.7587 | 0 | 0 | 1.0742 | 1.6845 | 0 | 0 | 0 | 4.2837 | 4.6447 | 0
2006-10-01 10:00 | 3.3105 | 0 | 0 | 1.0982 | 2.2123 | 10 | 0 | 10 | 6.1862 | 4.6447 | 0
2006-10-01 11:00 | 4.1061 | 0 | 0 | 1.1295 | 2.9766 | 10 | 0 | 10 | 8.746 | 4.6447 | 0
2006-10-01 12:00 | 4.0418 | 0 | 0 | 1.1337 | 2.9081 | 10 | 0 | 10 | 11.2468 | 4.6447 | 0
2006-10-01 13:00 | 3.3878 | 0 | 0 | 1.1306 | 2.2573 | 10 | 0 | 10 | 13.1879 | 4.6447 | 0
2006-10-01 14:00 | 2.6684 | 0 | 0 | 1.1254 | 1.5431 | 0 | 0 | 0 | 14.5148 | 4.6447 | 0
2006-10-01 15:00 | 2.1487 | 0 | 0 | 1.1368 | 1.0119 | 10 | 0 | 10 | 15.3848 | 4.6447 | 0
2006-10-01 16:00 | 1.298 | 0 | 0 | 1.1514 | 0.14658 | 10 | 0 | 10 | 15.5107 | 4.6447 | 0
2006-10-01 17:00 | 0.43286 | 0 | 0 | 1.1755 | 0 | 0 | 0.74259 | 0 | 14.7678 | 4.6447 | 0
2006-10-01 18:00 | 0 | 0 | 0 | 1.2141 | 0 | 10 | 1.2141 | 10 | 13.5536 | 4.6447 | 0
2006-10-01 19:00 | 0 | 0 | 0 | 1.1692 | 0 | 0 | 1.1692 | 0 | 12.3842 | 4.6447 | 0
2006-10-01 20:00 | 0 | 0 | 0 | 1.1149 | 0 | 10 | 1.1149 | 10 | 11.2691 | 4.6447 | 0
2006-10-01 21:00 | 0 | 0 | 0 | 1.046 | 0 | 10 | 1.046 | 10 | 10.2229 | 4.6447 | 0
2006-10-01 22:00 | 0 | 0 | 0 | 0.93536 | 0 | 10 | 0.93536 | 10 | 9.2874 | 4.6447 | 0
2006-10-01 23:00 | 0 | 0 | 0 | 0.84453 | 0 | 10 | 0.84453 | 10 | 8.4428 | 4.6447 | 0
2006-10-02 | 0 | 0 | 0 | 0.79025 | 0 | 10 | 0.79025 | 10 | 7.6524 | 4.6447 | 0
2006-10-02 01:00 | 0 | 0 | 0 | 0.7558 | 0 | 0 | 0.7558 | 0 | 6.8965 | 4.6447 | 0
2006-10-02 02:00 | 0 | 0 | 0 | 0.74223 | 0 | 0 | 0.74223 | 0 | 6.1542 | 4.6447 | 0
2006-10-02 03:00 | 0 | 0 | 0 | 0.75267 | 0 | 10 | 0.75267 | 10 | 5.4014 | 4.6447 | 0
2006-10-02 04:00 | 0 | 0 | 0 | 0.82052 | 0 | 0 | 0.82052 | 0 | 4.5808 | 4.6447 | 0
2006-10-02 05:00 | 0 | 0 | 0 | 0.94266 | 0 | 10 | 0.94266 | 10 | 3.6381 | 4.6447 | 0
2006-10-02 06:00 | 0 | 0 | 0 | 1.0397 | 0 | 0 | 1.0397 | 0 | 2.5983 | 4.6447 | 0
2006-10-02 07:00 | 0.57298 | 0 | 0 | 1.1389 | 0 | 0 | 0.56594 | 0 | 2.0323 | 4.6447 | 0
2006-10-02 08:00 | 2.1838 | 0 | 0 | 1.2036 | 0.98018 | 10 | 0 | 10 | 2.8752 | 4.6447 | 0
2006-10-02 09:00 | 3.0351 | 0 | 0 | 1.2621 | 1.773 | 0 | 0 | 0 | 4.4 | 4.6447 | 0
2006-10-02 10:00 | 2.9441 | 0 | 0 | 1.2819 | 1.6622 | 10 | 0 | 10 | 5.8294 | 4.6447 | 0
2006-10-02 11:00 | 3.3515 | 0 | 0 | 1.2945 | 2.057 | 0 | 0 | 0 | 7.5983 | 4.6447 | 0
2006-10-02 12:00 | 4.3273 | 0 | 0 | 1.2986 | 3.0287 | 0 | 0 | 0 | 10.2029 | 4.6447 | 0
2006-10-02 13:00 | 4.0614 | 0 | 0 | 1.2913 | 2.7701 | 0 | 0 | 0 | 12.585 | 4.6447 | 0
2006-10-02 14:00 | 2.7693 | 0 | 0 | 1.2809 | 1.4884 | 10 | 0 | 10 | 13.8648 | 4.6447 | 0
2006-10-02 15:00 | 1.1699 | 0 | 0 | 1.2705 | 0 | 10 | 0.10055 | 10 | 13.7641 | 4.6447 | 0
2006-10-02 16:00 | 0.97321 | 0 | 0 | 1.2621 | 0 | 0 | 0.28889 | 0 | 13.475 | 4.6447 | 0
2006-10-02 17:00 | 0.38858 | 0 | 0 | 1.2631 | 0 | 10 | 0.87457 | 10 | 12.6003 | 4.6447 | 0
2006-10-02 18:00 | 0 | 0 | 0 | 1.3195 | 0 | 10 | 1.3195 | 10 | 11.2806 | 4.6447 | 0
2006-10-02 19:00 | 0 | 0 | 0 | 1.2694 | 0 | 0 | 1.2694 | 0 | 10.011 | 4.6447 | 0
2006-10-02 20:00 | 0 | 0 | 0 | 1.2047 | 0 | 0 | 1.2047 | 0 | 8.8062 | 4.6447 | 0
2006-10-02 21:00 | 0 | 0 | 0 | 1.0972 | 0 | 0 | 1.0972 | 0 | 7.7089 | 4.6447 | 0
2006-10-02 22:00 | 0 | 0 | 0 | 0.96876 | 0 | 0 | 0.96876 | 0 | 6.74 | 4.6447 | 0
2006-10-02 23:00 | 0 | 0 | 0 | 0.86855 | 0 | 10 | 0.86855 | 10 | 5.8714 | 4.6447 | 0
2006-10-03 | 0 | 0 | 0 | 0.80382 | 0 | 0 | 0.80382 | 0 | 5.0675 | 4.6447 | 0
2006-10-03 01:00 | 0 | 0 | 0 | 0.77042 | 0 | 0 | 0.77042 | 0 | 4.297 | 4.6447 | 0
2006-10-03 02:00 | 0 | 0 | 0 | 0.75476 | 0 | 10 | 0.75476 | 10 | 3.5422 | 4.6447 | 0
2006-10-03 03:00 | 0 | 0 | 0 | 0.75998 | 0 | 10 | 0.75998 | 10 | 2.7821 | 4.6447 | 0
2006-10-03 04:00 | 0 | 0 | 0 | 0.8153 | 0 | 0 | 0.8153 | 0 | 1.9668 | 4.6447 | 0
2006-10-03 05:00 | 0 | 0 | 0 | 0.93744 | 0 | 0 | 0.93744 | 0 | 1.0293 | 4.6447 | 0
2006-10-03 06:00 | 0 | 0 | 0 | 1.0293 | 0 | 0 | 1.0293 | 0 | 0 | 4.6447 | 0
2006-10-03 07:00 | 1.1149 | 0 | 0 | 1.1149 | 0 | 10 | 0 | 10 | 0 | 4.6447 | 0
2006-10-03 08:00 | 1.1828 | 0 | 0 | 1.1828 | 0 | 0 | 0 | 0 | 0 | 4.6447 | 0
2006-10-03 09:00 | 1.2266 | 0 | 0 | 1.2266 | 0 | 10 | 0 | 10 | 0 | 4.6447 | 0
2006-10-03 10:00 | 1.2485 | 0 | 0 | 1.2485 | 0 | 0 | 0 | 0 | 0 | 4.6447 | 0
2006-10-03 11:00 | 1.2517 | 0 | 0 | 1.2517 | 0 | 0 | 0 | 0 | 0 | 4.6447 | 0
2006-10-03 12:00 | 5.2086 | 0 | 0 | 1.2694 | 3.9392 | 0 | 0 | 0 | 3.3877 | 4.6447 | 0
2006-10-03 13:00 | 4.0877 | 0 | 0 | 1.2694 | 2.8183 | 0 | 0 | 0 | 5.8114 | 4.6447 | 0
2006-10-03 14:00 | 5.1992 | 0 | 0 | 1.26 | 3.9392 | 10 | 0 | 10 | 9.199 | 4.6447 | 0
2006-10-03 15:00 | 3.9594 | 0 | 0 | 1.2558 | 2.7036 | 10 | 0 | 10 | 11.524 | 4.6447 | 0
2006-10-03 16:00 | 2.4682 | 0 | 0 | 1.2266 | 1.2416 | 10 | 0 | 10 | 12.5916 | 4.6447 | 0
2006-10-03 17:00 | 0.85261 | 0 | 0 | 1.2151 | 0 | 10 | 0.36252 | 10 | 12.2289 | 4.6447 | 0
2006-10-03 18:00 | 0 | 0 | 0 | 1.2715 | 0 | 0 | 1.2715 | 0 | 10.9572 | 4.6447 | 0
2006-10-03 19:00 | 0 | 0 | 0 | 1.2266 | 0 | 10 | 1.2266 | 10 | 9.7305 | 4.6447 | 0
2006-10-03 20:00 | 0 | 0 | 0 | 1.1598 | 0 | 10 | 1.1598 | 10 | 8.5705 | 4.6447 | 0
2006-10-03 21:00 | 0 | 0 | 0 | 1.0596 | 0 | 10 | 1.0596 | 10 | 7.5108 | 4.6447 | 0
2006-10-03 22:00 | 0 | 0 | 0 | 0.9458 | 0 | 0 | 0.9458 | 0 | 6.5649 | 4.6447 | 0
2006-10-03 23:00 | 0 | 0 | 0 | 0.83932 | 0 | 0 | 0.83932 | 0 | 5.7255 | 4.6447 | 0
2006-10-04 | 0 | 0 | 0 | 0.77981 | 0 | 0 | 0.77981 | 0 | 4.9456 | 4.6447 | 0
2006-10-04 01:00 | 0 | 0 | 0 | 0.74327 | 0 | 0 | 0.74327 | 0 | 4.2023 | 4.6447 | 0
2006-10-04 02:00 | 0 | 0 | 0 | 0.72553 | 0 | 0 | 0.72553 | 0 | 3.4767 | 4.6447 | 0
2006-10-04 03:00 | 0 | 0 | 0 | 0.73283 | 0 | 0 | 0.73283 | 0 | 2.7438 | 4.6447 | 0
2006-10-04 04:00 | 0 | 0 | 0 | 0.79129 | 0 | 10 | 0.79129 | 10 | 1.9525 | 4.6447 | 0
2006-10-04 05:00 | 0 | 0 | 0 | 0.91448 | 0 | 0 | 0.91448 | 0 | 1.038 | 4.6447 | 0
2006-10-04 06:00 | 0 | 0 | 0 | 1.0084 | 0 | 0 | 1.0084 | 0 | 0.02955 | 4.6447 | 0
2006-10-04 07:00 | 1.0478 | 0 | 0 | 1.0773 | 0 | 10 | 0.02955 | 10 | 0 | 4.6447 | 0
2006-10-04 08:00 | 1.1755 | 0 | 0 | 1.1755 | 0 | 0 | 0 | 0 | 0 | 4.6447 | 0
2006-10-04 09:00 | 1.2141 | 0 | 0 | 1.2141 | 0 | 10 | 0 | 10 | 0 | 4.6447 | 0
2006-10-04 10:00 | 4.8695 | 0 | 0 | 1.2381 | 3.6314 | 0 | 0 | 0 | 3.123 | 4.6447 | 0
2006-10-04 11:00 | 3.2425 | 0 | 0 | 1.2423 | 2.0002 | 0 | 0 | 0 | 4.8431 | 4.6447 | 0
2006-10-04 12:00 | 5.1856 | 0 | 0 | 1.2464 | 3.9392 | 10 | 0 | 10 | 8.2307 | 4.6447 | 0
2006-10-04 13:00 | 5.1839 | 0 | 0 | 1.2517 | 3.9322 | 0 | 0 | 0 | 11.6123 | 4.6447 | 0
2006-10-04 14:00 | 1.2496 | 0 | 0 | 1.2496 | 0 | 10 | 0 | 10 | 11.6122 | 4.6447 | 0
2006-10-04 15:00 | 1.2412 | 0 | 0 | 1.2412 | 0 | 0 | 0 | 0 | 11.612 | 4.6447 | 0
2006-10-04 16:00 | 2.3317 | 0 | 0 | 1.2141 | 1.1176 | 10 | 0 | 10 | 12.573 | 4.6447 | 0
2006-10-04 17:00 | 0.68611 | 0 | 0 | 1.212 | 0 | 0 | 0.52589 | 0 | 12.0469 | 4.6447 | 0
2006-10-04 18:00 | 0 | 0 | 0 | 1.2684 | 0 | 10 | 1.2684 | 10 | 10.7784 | 4.6447 | 0
2006-10-04 19:00 | 0 | 0 | 0 | 1.2172 | 0 | 0 | 1.2172 | 0 | 9.561 | 4.6447 | 0
2006-10-04 20:00 | 0 | 0 | 0 | 1.141 | 0 | 10 | 1.141 | 10 | 8.4199 | 4.6447 | 0
2006-10-04 21:00 | 0 | 0 | 0 | 1.0491 | 0 | 10 | 1.0491 | 10 | 7.3706 | 4.6447 | 0
2006-10-04 22:00 | 0 | 0 | 0 | 0.93536 | 0 | 10 | 0.93536 | 10 | 6.4352 | 4.6447 | 0
2006-10-04 23:00 | 0 | 0 | 0 | 0.83514 | 0 | 0 | 0.83514 | 0 | 5.5999 | 4.6447 | 0
2006-10-05 | 0 | 0 | 0 | 0.77355 | 0 | 0 | 0.77355 | 0 | 4.8263 | 4.6447 | 0
2006-10-05 01:00 | 0 | 0 | 0 | 0.73805 | 0 | 10 | 0.73805 | 10 | 4.0882 | 4.6447 | 0
2006-10-05 02:00 | 0 | 0 | 0 | 0.71926 | 0 | 0 | 0.71926 | 0 | 3.3689 | 4.6447 | 0
2006-10-05 03:00 | 0 | 0 | 0 | 0.72553 | 0 | 10 | 0.72553 | 10 | 2.6433 | 4.6447 | 0
2006-10-05 04:00 | 0 | 0 | 0 | 0.77355 | 0 | 0 | 0.77355 | 0 | 1.8697 | 4.6447 | 0
2006-10-05 05:00 | 0 | 0 | 0 | 0.89151 | 0 | 0 | 0.89151 | 0 | 0.97817 | 4.6447 | 0
2006-10-05 06:00 | 0 | 0 | 0 | 0.97816 | 0 | 10 | 0.97816 | 10 | 0 | 4.6447 | 0
2006-10-05 07:00 | 1.0742 | 0 | 0 | 1.0742 | 0 | 0 | 0 | 0 | 0 | 4.6447 | 0
2006-10-05 08:00 | 1.1525 | 0 | 0 | 1.1525 | 0 | 10 | 0 | 10 | 0 | 4.6447 | 0
2006-10-05 09:00 | 4.0657 | 0 | 0 | 1.1953 | 2.8704 | 10 | 0 | 10 | 2.4686 | 4.6447 | 0
2006-10-05 10:00 | 1.2235 | 0 | 0 | 1.2235 | 0 | 0 | 0 | 0 | 2.4685 | 4.6447 | 0
2006-10-05 11:00 | 5.1856 | 0 | 0 | 1.2464 | 3.9392 | 10 | 0 | 10 | 5.8562 | 4.6447 | 0
2006-10-05 12:00 | 5.1898 | 0 | 0 | 1.2506 | 3.9392 | 0 | 0 | 0 | 9.2438 | 4.6447 | 0
2006-10-05 13:00 | 5.1898 | 0 | 0 | 1.2506 | 3.9392 | 10 | 0 | 10 | 12.6314 | 4.6447 | 0
2006-10-05 14:00 | 1.2538 | 0 | 0 | 1.2538 | 0 | 0 | 0 | 0 | 12.6312 | 4.6447 | 0
2006-10-05 15:00 | 2.6638 | 0 | 0 | 1.2475 | 1.4163 | 0 | 0 | 0 | 13.8491 | 4.6447 | 0
2006-10-05 16:00 | 1.4386 | 0 | 0 | 1.2287 | 0.20989 | 10 | 0 | 10 | 14.0294 | 4.6447 | 0
2006-10-05 17:00 | 0.6684 | 0 | 0 | 1.2214 | 0 | 10 | 0.55299 | 10 | 13.4762 | 4.6447 | 0
2006-10-05 18:00 | 0 | 0 | 0 | 1.2715 | 0 | 10 | 1.2715 | 10 | 12.2046 | 4.6447 | 0
2006-10-05 19:00 | 0 | 0 | 0 | 1.2235 | 0 | 0 | 1.2235 | 0 | 10.9809 | 4.6447 | 0
2006-10-05 20:00 | 0 | 0 | 0 | 1.1494 | 0 | 10 | 1.1494 | 10 | 9.8314 | 4.6447 | 0
2006-10-05 21:00 | 0 | 0 | 0 | 1.0523 | 0 | 10 | 1.0523 | 10 | 8.779 | 4.6447 | 0
2006-10-05 22:00 | 0 | 0 | 0 | 0.93849 | 0 | 10 | 0.93849 | 10 | 7.8404 | 4.6447 | 0
2006-10-05 23:00 | 0 | 0 | 0 | 0.8414 | 0 | 10 | 0.8414 | 10 | 6.9989 | 4.6447 | 0
2006-10-06 | 0 | 0 | 0 | 0.77981 | 0 | 0 | 0.77981 | 0 | 6.219 | 4.6447 | 0
2006-10-06 01:00 | 0 | 0 | 0 | 0.74014 | 0 | 0 | 0.74014 | 0 | 5.4787 | 4.6447 | 0
2006-10-06 02:00 | 0 | 0 | 0 | 0.72135 | 0 | 10 | 0.72135 | 10 | 4.7573 | 4.6447 | 0
2006-10-06 03:00 | 0 | 0 | 0 | 0.72657 | 0 | 10 | 0.72657 | 10 | 4.0307 | 4.6447 | 0
2006-10-06 04:00 | 0 | 0 | 0 | 0.77146 | 0 | 0 | 0.77146 | 0 | 3.2591 | 4.6447 | 0
2006-10-06 05:00 | 0 | 0 | 0 | 0.89673 | 0 | 0 | 0.89673 | 0 | 2.3624 | 4.6447 | 0
2006-10-06 06:00 | 0 | 0 | 0 | 0.98964 | 0 | 0 | 0.98964 | 0 | 1.3727 | 4.6447 | 0
2006-10-06 07:00 | 1.0878 | 0 | 0 | 1.0878 | 0 | 0 | 0 | 0 | 1.3727 | 4.6447 | 0
2006-10-06 08:00 | 3.0807 | 0 | 0 | 1.1734 | 1.9073 | 0 | 0 | 0 | 3.0129 | 4.6447 | 0
2006-10-06 09:00 | 1.2224 | 0 | 0 | 1.2224 | 0 | 0 | 0 | 0 | 3.0129 | 4.6447 | 0
2006-10-06 10:00 | 1.2506 | 0 | 0 | 1.2506 | 0 | 0 | 0 | 0 | 3.0128 | 4.6447 | 0
2006-10-06 11:00 | 1.2621 | 0 | 0 | 1.2621 | 0 | 10 | 0 | 10 | 3.0128 | 4.6447 | 0
2006-10-06 12:00 | 1.2767 | 0 | 0 | 1.2767 | 0 | 0 | 0 | 0 | 3.0128 | 4.6447 | 0
2006-10-06 13:00 | 5.2253 | 0 | 0 | 1.2861 | 3.9392 | 10 | 0 | 10 | 6.4004 | 4.6447 | 0
2006-10-06 14:00 | 5.2232 | 0 | 0 | 1.284 | 3.9392 | 10 | 0 | 10 | 9.788 | 4.6447 | 0
2006-10-06 15:00 | 3.5876 | 0 | 0 | 1.2767 | 2.3109 | 10 | 0 | 10 | 11.7753 | 4.6447 | 0
2006-10-06 16:00 | 2.1082 | 0 | 0 | 1.2548 | 0.85337 | 10 | 0 | 10 | 12.509 | 4.6447 | 0
2006-10-06 17:00 | 0.80123 | 0 | 0 | 1.2339 | 0 | 0 | 0.43269 | 0 | 12.0761 | 4.6447 | 0
2006-10-06 18:00 | 0 | 0 | 0 | 1.2725 | 0 | 10 | 1.2725 | 10 | 10.8034 | 4.6447 | 0
2006-10-06 19:00 | 0 | 0 | 0 | 1.2078 | 0 | 0 | 1.2078 | 0 | 9.5955 | 4.6447 | 0
2006-10-06 20:00 | 0 | 0 | 0 | 1.1556 | 0 | 10 | 1.1556 | 10 | 8.4397 | 4.6447 | 0
2006-10-06 21:00 | 0 | 0 | 0 | 1.0784 | 0 | 10 | 1.0784 | 10 | 7.3612 | 4.6447 | 0
2006-10-06 22:00 | 0 | 0 | 0 | 0.98546 | 0 | 10 | 0.98546 | 10 | 6.3756 | 4.6447 | 0
2006-10-06 23:00 | 0 | 0 | 0 | 0.8842 | 0 | 0 | 0.8842 | 0 | 5.4913 | 4.6447 | 0
2006-10-07 | 0 | 0 | 0 | 0.81322 | 0 | 0 | 0.81322 | 0 | 4.6781 | 4.6447 | 0
2006-10-07 01:00 | 0 | 0 | 0 | 0.76937 | 0 | 0 | 0.76937 | 0 | 3.9086 | 4.6447 | 0
2006-10-07 02:00 | 0 | 0 | 0 | 0.74223 | 0 | 10 | 0.74223 | 10 | 3.1663 | 4.6447 | 0
2006-10-07 03:00 | 0 | 0 | 0 | 0.73075 | 0 | 10 | 0.73075 | 10 | 2.4355 | 4.6447 | 0
2006-10-07 04:00 | 0 | 0 | 0 | 0.75163 | 0 | 0 | 0.75163 | 0 | 1.6839 | 4.6447 | 0
2006-10-07 05:00 | 0 | 0 | 0 | 0.80904 | 0 | 10 | 0.80904 | 10 | 0.87482 | 4.6447 | 0
2006-10-07 06:00 | 0 | 0 | 0 | 0.87481 | 0 | 0 | 0.87481 | 0 | 0 | 4.6447 | 0
2006-10-07 07:00 | 1.0167 | 0 | 0 | 0.98651 | 0.03024 | 0 | 0 | 0 | 0.026006 | 4.6447 | 0
2006-10-07 08:00 | 1.822 | 0 | 0 | 1.0784 | 0.74365 | 10 | 0 | 10 | 0.66554 | 4.6447 | 0
2006-10-07 09:00 | 2.4577 | 0 | 0 | 1.1274 | 1.3302 | 0 | 0 | 0 | 1.8095 | 4.6447 | 0
2006-10-07 10:00 | 3.9037 | 0 | 0 | 1.1702 | 2.7335 | 0 | 0 | 0 | 4.1603 | 4.6447 | 0
2006-10-07 11:00 | 4.507 | 0 | 0 | 1.1932 | 3.3138 | 0 | 0 | 0 | 7.0101 | 4.6447 | 0
2006-10-07 12:00 | 1.2036 | 0 | 0 | 1.2036 | 0 | 0 | 0 | 0 | 7.01 | 4.6447 | 0
2006-10-07 13:00 | 4.1881 | 0 | 0 | 1.2036 | 2.9844 | 0 | 0 | 0 | 9.5765 | 4.6447 | 0
2006-10-07 14:00 | 4.0484 | 0 | 0 | 1.1995 | 2.849 | 0 | 0 | 0 | 12.0265 | 4.6447 | 0
2006-10-07 15:00 | 1.2036 | 0 | 0 | 1.2036 | 0 | 10 | 0 | 10 | 12.0263 | 4.6447 | 0
2006-10-07 16:00 | 1.9296 | 0 | 0 | 1.1974 | 0.73218 | 10 | 0 | 10 | 12.6558 | 4.6447 | 0
2006-10-07 17:00 | 0.59594 | 0 | 0 | 1.1984 | 0 | 0 | 0.60248 | 0 | 12.0532 | 4.6447 | 0
2006-10-07 18:00 | 0 | 0 | 0 | 1.235 | 0 | 0 | 1.235 | 0 | 10.818 | 4.6447 | 0
2006-10-07 19:00 | 0 | 0 | 0 | 1.1901 | 0 | 0 | 1.1901 | 0 | 9.6278 | 4.6447 | 0
2006-10-07 20:00 | 0 | 0 | 0 | 1.1379 | 0 | 0 | 1.1379 | 0 | 8.4898 | 4.6447 | 0
2006-10-07 21:00 | 0 | 0 | 0 | 1.0763 | 0 | 0 | 1.0763 | 0 | 7.4134 | 4.6447 | 0
2006-10-07 22:00 | 0 | 0 | 0 | 0.99799 | 0 | 0 | 0.99799 | 0 | 6.4153 | 4.6447 | 0
2006-10-07 23:00 | 0 | 0 | 0 | 0.89882 | 0 | 10 | 0.89882 | 10 | 5.5164 | 4.6447 | 0
2006-10-08 | 0 | 0 | 0 | 0.83096 | 0 | 10 | 0.83096 | 10 | 4.6854 | 4.6447 | 0
2006-10-08 01:00 | 0 | 0 | 0 | 0.78608 | 0 | 0 | 0.78608 | 0 | 3.8992 | 4.6447 | 0
2006-10-08 02:00 | 0 | 0 | 0 | 0.75789 | 0 | 10 | 0.75789 | 10 | 3.1413 | 4.6447 | 0
2006-10-08 03:00 | 0 | 0 | 0 | 0.74745 | 0 | 0 | 0.74745 | 0 | 2.3938 | 4.6447 | 0
2006-10-08 04:00 | 0 | 0 | 0 | 0.75998 | 0 | 10 | 0.75998 | 10 | 1.6338 | 4.6447 | 0
2006-10-08 05:00 | 0 | 0 | 0 | 0.79651 | 0 | 10 | 0.79651 | 10 | 0.83724 | 4.6447 | 0
2006-10-08 06:00 | 0 | 0 | 0 | 0.83723 | 0 | 0 | 0.83723 | 0 | 0 | 4.6447 | 0
2006-10-08 07:00 | 0.94475 | 0 | 0 | 0.94475 | 0 | 10 | 0 | 10 | 0 | 4.6447 | 0
2006-10-08 08:00 | 2.843 | 0 | 0 | 1.0439 | 1.7991 | 0 | 0 | 0 | 1.5472 | 4.6447 | 0
2006-10-08 09:00 | 1.1076 | 0 | 0 | 1.1076 | 0 | 0 | 0 | 0 | 1.5472 | 4.6447 | 0
2006-10-08 10:00 | 2.1393 | 0 | 0 | 1.1379 | 1.0015 | 0 | 0 | 0 | 2.4084 | 4.6447 | 0
2006-10-08 11:00 | 5.0938 | 0 | 0 | 1.1577 | 3.9361 | 0 | 0 | 0 | 5.7935 | 4.6447 | 0
2006-10-08 12:00 | 5.1053 | 0 | 0 | 1.1661 | 3.9392 | 0 | 0 | 0 | 9.1811 | 4.6447 | 0
2006-10-08 13:00 | 4.3746 | 0 | 0 | 1.1734 | 3.2012 | 10 | 0 | 10 | 11.934 | 4.6447 | 0
2006-10-08 14:00 | 3.3955 | 0 | 0 | 1.1671 | 2.2284 | 0 | 0 | 0 | 13.8502 | 4.6447 | 0
2006-10-08 15:00 | 2.7377 | 0 | 0 | 1.1817 | 1.556 | 10 | 0 | 10 | 15.1882 | 4.6447 | 0
2006-10-08 16:00 | 1.8442 | 0 | 0 | 1.1828 | 0.66141 | 10 | 0 | 10 | 15.7568 | 4.6447 | 0
2006-10-08 17:00 | 0.53843 | 0.0039319 | 0 | 1.1911 | 0 | 10 | 0.64875 | 10 | 15.1078 | 4.6447 | 0
2006-10-08 18:00 | 0 | 0 | 0 | 1.2475 | 0 | 10 | 1.2475 | 10 | 13.8601 | 4.6447 | 0
2006-10-08 19:00 | 0 | 0 | 0 | 1.1984 | 0 | 10 | 1.1984 | 10 | 12.6615 | 4.6447 | 0
2006-10-08 20:00 | 0 | 0.025304 | 0 | 1.1389 | 0 | 0 | 1.1136 | 0 | 11.5477 | 4.6447 | 0
2006-10-08 21:00 | 0 | 0.086481 | 0 | 1.0617 | 0 | 10 | 0.97519 | 10 | 10.5723 | 4.6447 | 0
2006-10-08 22:00 | 0 | 0.16148 | 0 | 0.9625 | 0 | 0 | 0.80102 | 0 | 9.7712 | 4.6447 | 0
2006-10-08 23:00 | 0 | 0.19558 | 0 | 0.86646 | 0 | 0 | 0.67088 | 0 | 9.1002 | 4.6447 | 0
2006-10-09 | 0 | 0.14306 | 0 | 0.80591 | 0 | 0 | 0.66285 | 0 | 8.4372 | 4.6447 | 0
2006-10-09 01:00 | 0 | 0.10578 | 0 | 0.76728 | 0 | 10 | 0.66151 | 10 | 7.7756 | 4.6447 | 0
2006-10-09 02:00 | 0 | 0.074979 | 0 | 0.74745 | 0 | 0 | 0.67247 | 0 | 7.103 | 4.6447 | 0
2006-10-09 03:00 | 0 | 0.057379 | 0 | 0.74849 | 0 | 10 | 0.69111 | 10 | 6.4118 | 4.6447 | 0
2006-10-09 04:00 | 0 | 0.061538 | 0 | 0.79443 | 0 | 0 | 0.73289 | 0 | 5.6788 | 4.6447 | 0
2006-10-09 05:00 | 0 | 0.05115 | 0 | 0.88734 | 0 | 10 | 0.83619 | 10 | 4.8425 | 4.6447 | 0
2006-10-09 06:00 | 0 | 0.025577 | 0 | 0.98233 | 0 | 0 | 0.95676 | 0 | 3.8857 | 4.6447 | 0
2006-10-09 07:00 | 1.0948 | 0.018527 | 0 | 1.0742 | 0.039111 | 0 | 0 | 0 | 3.9193 | 4.6447 | 0
2006-10-09 08:00 | 2.3712 | 0.023584 | 0 | 1.1775 | 1.2173 | 10 | 0 | 10 | 4.9661 | 4.6447 | 0
2006-10-09 09:00 | 3.4007 | 0.022022 | 0 | 1.2412 | 2.1815 | 10 | 0 | 10 | 6.8421 | 4.6447 | 0
2006-10-09 10:00 | 3.5778 | 0.02236 | 0 | 1.2736 | 2.3266 | 10 | 0 | 10 | 8.8428 | 4.6447 | 0
2006-10-09 11:00 | 3.8094 | 0.026115 | 0 | 1.283 | 2.5525 | 0 | 0 | 0 | 11.0379 | 4.6447 | 0
2006-10-09 12:00 | 3.4797 | 0.024721 | 0 | 1.2788 | 2.2257 | 10 | 0 | 10 | 12.9518 | 4.6447 | 0
2006-10-09 13:00 | 2.6734 | 0.031101 | 0 | 1.2705 | 1.434 | 10 | 0 | 10 | 14.1848 | 4.6447 | 0
2006-10-09 14:00 | 1.5791 | 0.030997 | 0 | 1.2506 | 0.35949 | 0 | 0 | 0 | 14.4938 | 4.6447 | 0
2006-10-09 15:00 | 1.1949 | 0.024216 | 0 | 1.2391 | 0 | 0 | 0.020016 | 0 | 14.4736 | 4.6447 | 0
2006-10-09 16:00 | 0.84699 | 0.015677 | 0 | 1.2308 | 0 | 10 | 0.36812 | 10 | 14.1053 | 4.6447 | 0
2006-10-09 17:00 | 0.24891 | 0.0086798 | 0 | 1.2485 | 0 | 0 | 0.99094 | 0 | 13.1141 | 4.6447 | 0
2006-10-09 18:00 | 0 | 0.0060209 | 0 | 1.2903 | 0 | 0 | 1.2843 | 0 | 11.8297 | 4.6447 | 0
2006-10-09 19:00 | 0 | 0.02375 | 0 | 1.2318 | 0 | 0 | 1.2081 | 0 | 10.6214 | 4.6447 | 0
2006-10-09 20:00 | 0 | 0.036075 | 0 | 1.1588 | 0 | 10 | 1.1227 | 10 | 9.4986 | 4.6447 | 0
2006-10-09 21:00 | 0 | 0.071729 | 0 | 1.0471 | 0 | 10 | 0.97533 | 10 | 8.5232 | 4.6447 | 0
2006-10-09 22:00 | 0 | 0.10399 | 0 | 0.93849 | 0 | 10 | 0.8345 | 10 | 7.6885 | 4.6447 | 0
2006-10-09 23:00 | 0 | 0.11655 | 0 | 0.83827 | 0 | 10 | 0.72173 | 10 | 6.9667 | 4.6447 | 0
2006-10-10 | 0 | 0.11173 | 0 | 0.77042 | 0 | 0 | 0.65869 | 0 | 6.3079 | 4.6447 | 0
2006-10-10 01:00 | 0 | 0.10058 | 0 | 0.73701 | 0 | 0 | 0.63643 | 0 | 5.6714 | 4.6447 | 0
2006-10-10 02:00 | 0 | 0.045545 | 0 | 0.72135 | 0 | 0 | 0.67581 | 0 | 4.9955 | 4.6447 | 0
2006-10-10 03:00 | 0 | 0.025783 | 0 | 0.73179 | 0 | 10 | 0.70601 | 10 | 4.2894 | 4.6447 | 0
2006-10-10 04:00 | 0 | 0.0099476 | 0 | 0.79651 | 0 | 10 | 0.78657 | 10 | 3.5028 | 4.6447 | 0
2006-10-10 05:00 | 0 | 0.001037 | 0 | 0.93744 | 0 | 0 | 0.93641 | 0 | 2.5664 | 4.6447 | 0
2006-10-10 06:00 | 0 | 0.00054099 | 0 | 1.0481 | 0 | 0 | 1.0476 | 0 | 1.5188 | 4.6447 | 0
2006-10-10 07:00 | 0.81387 | 0.0020467 | 0 | 1.1327 | 0 | 10 | 0.31674 | 10 | 1.202 | 4.6447 | 0
2006-10-10 08:00 | 1.9173 | 0.00088398 | 0 | 1.1922 | 0.72605 | 10 | 0 | 10 | 1.8264 | 4.6447 | 0
2006-10-10 09:00 | 4.0143 | 0.0013799 | 0 | 1.2485 | 2.7672 | 10 | 0 | 10 | 4.2061 | 4.6447 | 0
2006-10-10 10:00 | 4.0842 | 0.0048654 | 0 | 1.2757 | 2.8134 | 10 | 0 | 10 | 6.6255 | 4.6447 | 0
2006-10-10 11:00 | 2.8537 | 0.0070137 | 0 | 1.2705 | 1.5902 | 0 | 0 | 0 | 7.9931 | 4.6447 | 0
2006-10-10 12:00 | 2.1199 | 0.010081 | 0 | 1.2506 | 0.87935 | 0 | 0 | 0 | 8.7492 | 4.6447 | 0
2006-10-10 13:00 | 2.1825 | 0.016808 | 0 | 1.2297 | 0.96952 | 10 | 0 | 10 | 9.5829 | 4.6447 | 0
2006-10-10 14:00 | 1.8263 | 0.018441 | 0 | 1.2214 | 0.62339 | 0 | 0 | 0 | 10.1188 | 4.6447 | 0
2006-10-10 15:00 | 1.8127 | 0.015908 | 0 | 1.2172 | 0.61138 | 10 | 0 | 10 | 10.6445 | 4.6447 | 0
2006-10-10 16:00 | 1.0492 | 0.013158 | 0 | 1.2151 | 0 | 0 | 0.15281 | 0 | 10.4915 | 4.6447 | 0
2006-10-10 17:00 | 0.27078 | 0.0065993 | 0 | 1.2433 | 0 | 0 | 0.96593 | 0 | 9.5255 | 4.6447 | 0
2006-10-10 18:00 | 0 | 0.00056265 | 0 | 1.2903 | 0 | 0 | 1.2897 | 0 | 8.2356 | 4.6447 | 0
2006-10-10 19:00 | 0 | 0.00073063 | 0 | 1.2371 | 0 | 10 | 1.2363 | 10 | 6.9992 | 4.6447 | 0
2006-10-10 20:00 | 0 | 0.024775 | 0 | 1.1629 | 0 | 0 | 1.1382 | 0 | 5.8609 | 4.6447 | 0
2006-10-10 21:00 | 0 | 0.066293 | 0 | 1.0512 | 0 | 10 | 0.98494 | 10 | 4.8759 | 4.6447 | 0
2006-10-10 22:00 | 0 | 0.086187 | 0 | 0.93536 | 0 | 10 | 0.84917 | 10 | 4.0267 | 4.6447 | 0
2006-10-10 23:00 | 0 | 0.05769 | 0 | 0.83201 | 0 | 0 | 0.77432 | 0 | 3.2523 | 4.6447 | 0
2006-10-11 | 0 | 0.032644 | 0 | 0.7725 | 0 | 0 | 0.73986 | 0 | 2.5124 | 4.6447 | 0
2006-10-11 01:00 | 0 | 0.030456 | 0 | 0.73283 | 0 | 0 | 0.70238 | 0 | 1.81 | 4.6447 | 0
2006-10-11 02:00 | 0 | 0.0056778 | 0 | 0.71718 | 0 | 0 | 0.7115 | 0 | 1.0984 | 4.6447 | 0
2006-10-11 03:00 | 0 | 0.00057164 | 0 | 0.72657 | 0 | 10 | 0.726 | 10 | 0.37242 | 4.6447 | 0
2006-10-11 04:00 | 0 | 0.0017949 | 0.77715 | 0.78608 | 0 | 10 | 0.0071318 | 9.2229 | 0.36529 | 5.4219 | 0.77715
2006-10-11 05:00 | 0 | 0.00097213 | 0.79973 | 0.92596 | 0 | 10 | 0.12526 | 9.2003 | 0.24002 | 6.2216 | 0.79973
2006-10-11 06:00 | 0 | 0 | 0.79973 | 1.0397 | 0 | 0.79973 | 0.24002 | 0 | 0 | 7.0213 | 0.79973
2006-10-11 07:00 | 1.1066 | 0 | 0 | 1.1066 | 0 | 0 | 0 | 0 | 0 | 7.0213 | 0
2006-10-11 08:00 | 2.0197 | 0 | 0 | 1.1786 | 0.84116 | 0 | 0 | 0 | 0.72339 | 7.0213 | 0
2006-10-11 09:00 | 4.342 | 0 | 0 | 1.2224 | 3.1195 | 0 | 0 | 0 | 3.4062 | 7.0213 | 0
2006-10-11 10:00 | 4.9083 | 0 | 0 | 1.2621 | 3.6462 | 10 | 0 | 10 | 6.5418 | 7.0213 | 0
2006-10-11 11:00 | 4.4708 | 0 | 0 | 1.2736 | 3.1972 | 0 | 0 | 0 | 9.2913 | 7.0213 | 0
2006-10-11 12:00 | 3.9281 | 0 | 0 | 1.2799 | 2.6483 | 0 | 0 | 0 | 11.5687 | 7.0213 | 0
2006-10-11 13:00 | 2.9871 | 0 | 0 | 1.2736 | 1.7135 | 0 | 0 | 0 | 13.0422 | 7.0213 | 0
2006-10-11 14:00 | 1.8595 | 0 | 0 | 1.2579 | 0.60155 | 0 | 0 | 0 | 13.5593 | 7.0213 | 0
2006-10-11 15:00 | 1.3861 | 0 | 0 | 1.2339 | 0.15215 | 10 | 0 | 10 | 13.69 | 7.0213 | 0
2006-10-11 16:00 | 0.75549 | 0 | 0 | 1.2214 | 0 | 0 | 0.4659 | 0 | 13.2239 | 7.0213 | 0
2006-10-11 17:00 | 0.27847 | 0 | 0 | 1.2402 | 0 | 0 | 0.96171 | 0 | 12.262 | 7.0213 | 0
2006-10-11 18:00 | 0 | 0 | 0 | 1.2892 | 0 | 10 | 1.2892 | 10 | 10.9726 | 7.0213 | 0
2006-10-11 19:00 | 0 | 0 | 0 | 1.2423 | 0 | 10 | 1.2423 | 10 | 9.7302 | 7.0213 | 0
2006-10-11 20:00 | 0 | 0 | 0 | 1.1692 | 0 | 0 | 1.1692 | 0 | 8.5608 | 7.0213 | 0
2006-10-11 21:00 | 0 | 0 | 0 | 1.0606 | 0 | 10 | 1.0606 | 10 | 7.5001 | 7.0213 | 0
2006-10-11 22:00 | 0 | 0 | 0 | 0.9458 | 0 | 0 | 0.9458 | 0 | 6.5542 | 7.0213 | 0
2006-10-11 23:00 | 0 | 0 | 0 | 0.83723 | 0 | 0 | 0.83723 | 0 | 5.7169 | 7.0213 | 0
2006-10-12 | 0 | 0 | 0 | 0.77668 | 0 | 0 | 0.77668 | 0 | 4.9401 | 7.0213 | 0
2006-10-12 01:00 | 0 | 0 | 0 | 0.73597 | 0 | 0 | 0.73597 | 0 | 4.2041 | 7.0213 | 0
2006-10-12 02:00 | 0 | 0 | 0 | 0.72031 | 0 | 0 | 0.72031 | 0 | 3.4837 | 7.0213 | 0
2006-10-12 03:00 | 0 | 0 | 0 | 0.7297 | 0 | 10 | 0.7297 | 10 | 2.754 | 7.0213 | 0
2006-10-12 04:00 | 0 | 0 | 0 | 0.78608 | 0 | 10 | 0.78608 | 10 | 1.9678 | 7.0213 | 0
2006-10-12 05:00 | 0 | 0 | 0 | 0.93118 | 0 | 10 | 0.93118 | 10 | 1.0366 | 7.0213 | 0
2006-10-12 06:00 | 0 | 0 | 0 | 1.0366 | 0 | 10 | 1.0366 | 10 | 0 | 7.0213 | 0
2006-10-12 07:00 | 1.1086 | 0 | 0 | 1.1086 | 0 | 0 | 0 | 0 | 0 | 7.0213 | 0
2006-10-12 08:00 | 2.8039 | 0 | 0 | 1.1755 | 1.6285 | 10 | 0 | 10 | 1.4005 | 7.0213 | 0
2006-10-12 09:00 | 3.7943 | 0 | 0 | 1.2256 | 2.5687 | 0 | 0 | 0 | 3.6096 | 7.0213 | 0
2006-10-12 10:00 | 4.2636 | 0 | 0 | 1.2538 | 3.0098 | 0 | 0 | 0 | 6.1979 | 7.0213 | 0
2006-10-12 11:00 | 4.6514 | 0 | 0 | 1.284 | 3.3674 | 10 | 0 | 10 | 9.0938 | 7.0213 | 0
2006-10-12 12:00 | 3.7527 | 0 | 0 | 1.2986 | 2.4541 | 0 | 0 | 0 | 11.2042 | 7.0213 | 0
2006-10-12 13:00 | 2.875 | 0 | 0 | 1.2819 | 1.5931 | 10 | 0 | 10 | 12.5741 | 7.0213 | 0
2006-10-12 14:00 | 2.226 | 0 | 0 | 1.2757 | 0.95037 | 10 | 0 | 10 | 13.3912 | 7.0213 | 0
2006-10-12 15:00 | 1.6106 | 0 | 0 | 1.2673 | 0.3433 | 0 | 0 | 0 | 13.6863 | 7.0213 | 0
2006-10-12 16:00 | 0.96971 | 0 | 0 | 1.2475 | 0 | 0 | 0.27778 | 0 | 13.4083 | 7.0213 | 0
2006-10-12 17:00 | 0.23693 | 0 | 0 | 1.2642 | 0 | 10 | 1.0273 | 10 | 12.3809 | 7.0213 | 0
2006-10-12 18:00 | 0 | 0 | 0 | 1.2945 | 0 | 0 | 1.2945 | 0 | 11.0862 | 7.0213 | 0
2006-10-12 19:00 | 0 | 0 | 0 | 1.2412 | 0 | 0 | 1.2412 | 0 | 9.8449 | 7.0213 | 0
2006-10-12 20:00 | 0 | 0 | 0 | 1.1702 | 0 | 10 | 1.1702 | 10 | 8.6745 | 7.0213 | 0
2006-10-12 21:00 | 0 | 0 | 0 | 1.0742 | 0 | 0 | 1.0742 | 0 | 7.6002 | 7.0213 | 0
2006-10-12 22:00 | 0 | 0 | 0 | 0.95519 | 0 | 10 | 0.95519 | 10 | 6.6449 | 7.0213 | 0
2006-10-12 23:00 | 0 | 0 | 0 | 0.85497 | 0 | 0 | 0.85497 | 0 | 5.7898 | 7.0213 | 0
2006-10-13 | 0 | 0 | 0 | 0.79025 | 0 | 0 | 0.79025 | 0 | 4.9995 | 7.0213 | 0
2006-10-13 01:00 | 0 | 0 | 0 | 0.74954 | 0 | 10 | 0.74954 | 10 | 4.2499 | 7.0213 | 0
2006-10-13 02:00 | 0 | 0 | 0 | 0.7297 | 0 | 0 | 0.7297 | 0 | 3.5201 | 7.0213 | 0
2006-10-13 03:00 | 0 | 0 | 0 | 0.73492 | 0 | 0 | 0.73492 | 0 | 2.7851 | 7.0213 | 0
2006-10-13 04:00 | 0 | 0 | 0 | 0.78921 | 0 | 10 | 0.78921 | 10 | 1.9959 | 7.0213 | 0
2006-10-13 05:00 | 0 | 0 | 0 | 0.93014 | 0 | 0 | 0.93014 | 0 | 1.0657 | 7.0213 | 0
2006-10-13 06:00 | 0 | 0 | 0 | 1.0356 | 0 | 0 | 1.0356 | 0 | 0.030134 | 7.0213 | 0
2006-10-13 07:00 | 1.2466 | 0 | 0 | 1.1118 | 0.13482 | 0 | 0 | 0 | 0.14608 | 7.0213 | 0
2006-10-13 08:00 | 2.8826 | 0 | 0 | 1.1932 | 1.6894 | 10 | 0 | 10 | 1.5989 | 7.0213 | 0
2006-10-13 09:00 | 4.3026 | 0 | 0 | 1.236 | 3.0666 | 0 | 0 | 0 | 4.2362 | 7.0213 | 0
2006-10-13 10:00 | 5.1236 | 0 | 0 | 1.2611 | 3.8625 | 0 | 0 | 0 | 7.5578 | 7.0213 | 0
2006-10-13 11:00 | 1.2694 | 0 | 0 | 1.2694 | 0 | 0 | 0 | 0 | 7.5577 | 7.0213 | 0
2006-10-13 12:00 | 4.448 | 0 | 0 | 1.283 | 3.165 | 10 | 0 | 10 | 10.2795 | 7.0213 | 0
2006-10-13 13:00 | 4.3289 | 0 | 0 | 1.283 | 3.0459 | 0 | 0 | 0 | 12.8989 | 7.0213 | 0
2006-10-13 14:00 | 1.2757 | 0 | 0 | 1.2757 | 0 | 0 | 0 | 0 | 12.8987 | 7.0213 | 0
2006-10-13 15:00 | 1.2642 | 0 | 0 | 1.2642 | 0 | 0 | 0 | 0 | 12.8985 | 7.0213 | 0
2006-10-13 16:00 | 1.0553 | 0 | 0 | 1.236 | 0 | 0 | 0.18072 | 0 | 12.7176 | 7.0213 | 0
2006-10-13 17:00 | 0.62393 | 0 | 0 | 1.2391 | 0 | 0 | 0.61521 | 0 | 12.1022 | 7.0213 | 0
2006-10-13 18:00 | 0 | 0 | 0 | 1.2621 | 0 | 10 | 1.2621 | 10 | 10.84 | 7.0213 | 0
2006-10-13 19:00 | 0 | 0 | 0 | 1.2057 | 0 | 10 | 1.2057 | 10 | 9.6341 | 7.0213 | 0
2006-10-13 20:00 | 0 | 0 | 0 | 1.1556 | 0 | 10 | 1.1556 | 10 | 8.4783 | 7.0213 | 0
2006-10-13 21:00 | 0 | 0 | 0 | 1.0732 | 0 | 10 | 1.0732 | 10 | 7.4051 | 7.0213 | 0
2006-10-13 22:00 | 0 | 0 | 0 | 0.97503 | 0 | 0 | 0.97503 | 0 | 6.4299 | 7.0213 | 0
2006-10-13 23:00 | 0 | 0 | 0 | 0.87272 | 0 | 0 | 0.87272 | 0 | 5.5571 | 7.0213 | 0
2006-10-14 | 0 | 0 | 0 | 0.808 | 0 | 0 | 0.808 | 0 | 4.749 | 7.0213 | 0
2006-10-14 01:00 | 0 | 0 | 0 | 0.77042 | 0 | 0 | 0.77042 | 0 | 3.9786 | 7.0213 | 0
2006-10-14 02:00 | 0 | 0 | 0 | 0.74223 | 0 | 10 | 0.74223 | 10 | 3.2363 | 7.0213 | 0
2006-10-14 03:00 | 0 | 0 | 0 | 0.74223 | 0 | 10 | 0.74223 | 10 | 2.494 | 7.0213 | 0
2006-10-14 04:00 | 0 | 0 | 0 | 0.76415 | 0 | 0 | 0.76415 | 0 | 1.7298 | 7.0213 | 0
2006-10-14 05:00 | 0 | 0 | 0 | 0.82992 | 0 | 0 | 0.82992 | 0 | 0.89988 | 7.0213 | 0
2006-10-14 06:00 | 0 | 0 | 0 | 0.89986 | 0 | 10 | 0.89986 | 10 | 0 | 7.0213 | 0
2006-10-14 07:00 | 1.0369 | 0 | 0 | 1.0063 | 0.030589 | 0 | 0 | 0 | 0.026307 | 7.0213 | 0
2006-10-14 08:00 | 2.3116 | 0 | 0 | 1.1045 | 1.2071 | 10 | 0 | 10 | 1.0644 | 7.0213 | 0
2006-10-14 09:00 | 3.5588 | 0 | 0 | 1.1483 | 2.4105 | 10 | 0 | 10 | 3.1375 | 7.0213 | 0
2006-10-14 10:00 | 4.1931 | 0 | 0 | 1.1796 | 3.0134 | 10 | 0 | 10 | 5.729 | 7.0213 | 0
2006-10-14 11:00 | 4.6559 | 0 | 0 | 1.1869 | 3.469 | 10 | 0 | 10 | 8.7122 | 7.0213 | 0
2006-10-14 12:00 | 4.657 | 0 | 0 | 1.188 | 3.469 | 0 | 0 | 0 | 11.6955 | 7.0213 | 0
2006-10-14 13:00 | 1.5322 | 0 | 0 | 1.1807 | 0.3515 | 0 | 0 | 0 | 11.9976 | 7.0213 | 0
2006-10-14 14:00 | 3.7989 | 0 | 0 | 1.1807 | 2.6182 | 10 | 0 | 10 | 14.2491 | 7.0213 | 0
2006-10-14 15:00 | 2.9267 | 0 | 0 | 1.1734 | 1.7533 | 10 | 0 | 10 | 15.7568 | 7.0213 | 0
2006-10-14 16:00 | 1.1663 | 0 | 0 | 1.1661 | 0.00025284 | 0 | 0 | 0 | 15.7568 | 7.0213 | 0
2006-10-14 17:00 | 0.36357 | 0 | 0 | 1.2026 | 0 | 0 | 0.83903 | 0 | 14.9175 | 7.0213 | 0
2006-10-14 18:00 | 0 | 0 | 0 | 1.2162 | 0 | 10 | 1.2162 | 10 | 13.7011 | 7.0213 | 0
2006-10-14 19:00 | 0 | 0 | 0 | 1.1723 | 0 | 0 | 1.1723 | 0 | 12.5286 | 7.0213 | 0
2006-10-14 20:00 | 0 | 0 | 0 | 1.117 | 0 | 0 | 1.117 | 0 | 11.4114 | 7.0213 | 0
2006-10-14 21:00 | 0 | 0 | 0 | 1.0502 | 0 | 10 | 1.0502 | 10 | 10.3611 | 7.0213 | 0
2006-10-14 22:00 | 0 | 0 | 0 | 0.97189 | 0 | 0 | 0.97189 | 0 | 9.3891 | 7.0213 | 0
2006-10-14 23:00 | 0 | 0 | 0 | 0.88107 | 0 | 10 | 0.88107 | 10 | 8.5079 | 7.0213 | 0
2006-10-15 | 0 | 0 | 0 | 0.81948 | 0 | 10 | 0.81948 | 10 | 7.6883 | 7.0213 | 0
2006-10-15 01:00 | 0 | 0 | 0 | 0.77877 | 0 | 0 | 0.77877 | 0 | 6.9094 | 7.0213 | 0
2006-10-15 02:00 | 0 | 0 | 0 | 0.75371 | 0 | 10 | 0.75371 | 10 | 6.1556 | 7.0213 | 0
2006-10-15 03:00 | 0 | 0 | 0 | 0.7391 | 0 | 10 | 0.7391 | 10 | 5.4164 | 7.0213 | 0
2006-10-15 04:00 | 0 | 0 | 0 | 0.7558 | 0 | 10 | 0.7558 | 10 | 4.6605 | 7.0213 | 0
2006-10-15 05:00 | 0 | 0 | 0 | 0.79443 | 0 | 0 | 0.79443 | 0 | 3.866 | 7.0213 | 0
2006-10-15 06:00 | 0 | 0 | 0 | 0.86019 | 0 | 10 | 0.86019 | 10 | 3.0058 | 7.0213 | 0
2006-10-15 07:00 | 0.36221 | 0 | 0 | 0.99324 | 0 | 10 | 0.63103 | 10 | 2.3747 | 7.0213 | 0
2006-10-15 08:00 | 0.78753 | 0 | 0 | 0.99324 | 0 | 0 | 0.20571 | 0 | 2.169 | 7.0213 | 0
2006-10-15 09:00 | 1.2606 | 0 | 0 | 0.99324 | 0.26734 | 0 | 0 | 0 | 2.3988 | 7.0213 | 0
2006-10-15 10:00 | 1.7945 | 0 | 0 | 0.99324 | 0.80125 | 0 | 0 | 0 | 3.0879 | 7.0213 | 0
2006-10-15 11:00 | 2.2142 | 0 | 0 | 0.99323 | 1.2209 | 0 | 0 | 0 | 4.1379 | 7.0213 | 0
2006-10-15 12:00 | 2.6618 | 0 | 0 | 0.99323 | 1.6686 | 10 | 0 | 10 | 5.5728 | 7.0213 | 0
2006-10-15 13:00 | 2.4066 | 0 | 0 | 0.99323 | 1.4134 | 0 | 0 | 0 | 6.7882 | 7.0213 | 0
2006-10-15 14:00 | 1.8869 | 0 | 0 | 0.99323 | 0.89368 | 0 | 0 | 0 | 7.5567 | 7.0213 | 0
2006-10-15 15:00 | 1.6702 | 0 | 0 | 0.99323 | 0.67693 | 10 | 0 | 10 | 8.1387 | 7.0213 | 0
2006-10-15 16:00 | 0.82384 | 0 | 0 | 0.99323 | 0 | 10 | 0.16939 | 10 | 7.9692 | 7.0213 | 0
2006-10-15 17:00 | 0.38401 | 0 | 0 | 0.38834 | 0 | 0 | 0.0043258 | 0 | 7.9648 | 7.0213 | 0
2006-10-15 18:00 | 0 | 0 | 0 | 0.43636 | 0 | 10 | 0.43636 | 10 | 7.5283 | 7.0213 | 0
2006-10-15 19:00 | 0 | 0 | 0 | 0.5324 | 0 | 10 | 0.5324 | 10 | 6.9958 | 7.0213 | 0
2006-10-15 20:00 | 0 | 0 | 0 | 0.62322 | 0 | 0 | 0.62322 | 0 | 6.3725 | 7.0213 | 0
2006-10-15 21:00 | 0 | 0 | 0 | 0.69003 | 0 | 0 | 0.69003 | 0 | 5.6824 | 7.0213 | 0
2006-10-15 22:00 | 0 | 0 | 0 | 0.74849 | 0 | 10 | 0.74849 | 10 | 4.9338 | 7.0213 | 0
2006-10-15 23:00 | 0 | 0 | 0 | 0.74432 | 0 | 0 | 0.74432 | 0 | 4.1894 | 7.0213 | 0
2006-10-16 | 0 | 0 | 0 | 0.76728 | 0 | 0 | 0.76728 | 0 | 3.4221 | 7.0213 | 0
2006-10-16 01:00 | 0 | 0 | 0 | 0.72866 | 0 | 0 | 0.72866 | 0 | 2.6934 | 7.0213 | 0
2006-10-16 02:00 | 0 | 0.055413 | 0 | 0.71509 | 0 | 0 | 0.65968 | 0 | 2.0337 | 7.0213 | 0
2006-10-16 03:00 | 0 | 0.20481 | 0 | 0.72553 | 0 | 10 | 0.52072 | 10 | 1.5129 | 7.0213 | 0
2006-10-16 04:00 | 0 | 0.346 | 0 | 0.78399 | 0 | 0 | 0.43799 | 0 | 1.0749 | 7.0213 | 0
2006-10-16 05:00 | 0 | 0.45929 | 0 | 0.9103 | 0 | 10 | 0.45101 | 10 | 0.62388 | 7.0213 | 0
2006-10-16 06:00 | 0 | 0.41378 | 0 | 1.0377 | 0 | 10 | 0.62388 | 10 | 0 | 7.0213 | 0
2006-10-16 07:00 | 0.68737 | 0.41188 | 0 | 1.0993 | 0 | 0 | 0 | 0 | 0 | 7.0213 | 0
2006-10-16 08:00 | 1.1588 | 0.0093463 | 0 | 1.1682 | 0 | 0 | 0 | 0 | 0 | 7.0213 | 0
2006-10-16 09:00 | 0.94013 | 0.26351 | 0 | 1.2036 | 0 | 10 | 0 | 10 | 0 | 7.0213 | 0
2006-10-16 10:00 | 2.0901 | 0 | 0 | 1.2151 | 0.87495 | 0 | 0 | 0 | 0.75246 | 7.0213 | 0
2006-10-16 11:00 | 3.5892 | 0 | 0 | 1.2245 | 2.3647 | 0 | 0 | 0 | 2.7861 | 7.0213 | 0
2006-10-16 12:00 | 5.1616 | 0 | 0 | 1.2412 | 3.9204 | 10 | 0 | 10 | 6.1576 | 7.0213 | 0
2006-10-16 13:00 | 4.0036 | 0 | 0 | 1.2506 | 2.753 | 10 | 0 | 10 | 8.525 | 7.0213 | 0
2006-10-16 14:00 | 4.0093 | 0 | 0 | 1.2631 | 2.7462 | 10 | 0 | 10 | 10.8866 | 7.0213 | 0
2006-10-16 15:00 | 3.0855 | 0 | 0 | 1.26 | 1.8255 | 0 | 0 | 0 | 12.4564 | 7.0213 | 0
2006-10-16 16:00 | 1.8202 | 0 | 0 | 1.2538 | 0.56645 | 0 | 0 | 0 | 12.9433 | 7.0213 | 0
2006-10-16 17:00 | 0.59898 | 0 | 0 | 1.2621 | 0 | 10 | 0.66313 | 10 | 12.28 | 7.0213 | 0
2006-10-16 18:00 | 0 | 0 | 0 | 1.3059 | 0 | 10 | 1.3059 | 10 | 10.9739 | 7.0213 | 0
2006-10-16 19:00 | 0 | 0 | 0 | 1.2517 | 0 | 10 | 1.2517 | 10 | 9.7221 | 7.0213 | 0
2006-10-16 20:00 | 0 | 0 | 0 | 1.1786 | 0 | 10 | 1.1786 | 10 | 8.5434 | 7.0213 | 0
2006-10-16 21:00 | 0 | 0 | 0 | 1.0658 | 0 | 0 | 1.0658 | 0 | 7.4774 | 7.0213 | 0
2006-10-16 22:00 | 0 | 0 | 0 | 0.93953 | 0 | 0 | 0.93953 | 0 | 6.5378 | 7.0213 | 0
2006-10-16 23:00 | 0 | 0 | 0 | 0.83201 | 0 | 0 | 0.83201 | 0 | 5.7057 | 7.0213 | 0
2006-10-17 | 0 | 0 | 0 | 0.7652 | 0 | 0 | 0.7652 | 0 | 4.9404 | 7.0213 | 0
2006-10-17 01:00 | 0 | 0 | 0 | 0.7297 | 0 | 10 | 0.7297 | 10 | 4.2106 | 7.0213 | 0
2006-10-17 02:00 | 0 | 0 | 0 | 0.71613 | 0 | 10 | 0.71613 | 10 | 3.4944 | 7.0213 | 0
2006-10-17 03:00 | 0 | 0 | 0 | 0.72344 | 0 | 10 | 0.72344 | 10 | 2.771 | 7.0213 | 0
2006-10-17 04:00 | 0 | 0 | 0 | 0.77981 | 0 | 10 | 0.77981 | 10 | 1.9911 | 7.0213 | 0
2006-10-17 05:00 | 0 | 0 | 0 | 0.91448 | 0 | 0 | 0.91448 | 0 | 1.0766 | 7.0213 | 0
2006-10-17 06:00 | 0 | 0 | 0 | 1.0304 | 0 | 0 | 1.0304 | 0 | 0.046229 | 7.0213 | 0
2006-10-17 07:00 | 0.9531 | 0.079042 | 0 | 1.0784 | 0 | 0 | 0.046229 | 0 | 0 | 7.0213 | 0
2006-10-17 08:00 | 2.3355 | 0 | 0 | 1.1514 | 1.184 | 10 | 0 | 10 | 1.0183 | 7.0213 | 0
2006-10-17 09:00 | 3.3828 | 0 | 0 | 1.1963 | 2.1865 | 10 | 0 | 10 | 2.8986 | 7.0213 | 0
2006-10-17 10:00 | 3.5485 | 0 | 0 | 1.2193 | 2.3292 | 10 | 0 | 10 | 4.9017 | 7.0213 | 0
2006-10-17 11:00 | 3.1806 | 0 | 0 | 1.2371 | 1.9435 | 10 | 0 | 10 | 6.5731 | 7.0213 | 0
2006-10-17 12:00 | 1.2444 | 0 | 0 | 1.2444 | 0 | 0 | 0 | 0 | 6.573 | 7.0213 | 0
2006-10-17 13:00 | 3.8529 | 0 | 0 | 1.2433 | 2.6096 | 0 | 0 | 0 | 8.8172 | 7.0213 | 0
2006-10-17 14:00 | 3.9949 | 0 | 0 | 1.2423 | 2.7527 | 0 | 0 | 0 | 11.1843 | 7.0213 | 0
2006-10-17 15:00 | 3.0763 | 0 | 0 | 1.2423 | 1.834 | 0 | 0 | 0 | 12.7615 | 7.0213 | 0
2006-10-17 16:00 | 1.6712 | 0 | 0 | 1.2224 | 0.44872 | 10 | 0 | 10 | 13.1472 | 7.0213 | 0
2006-10-17 17:00 | 0.3478 | 0 | 0 | 1.2464 | 0 | 10 | 0.89864 | 10 | 12.2484 | 7.0213 | 0
2006-10-17 18:00 | 0 | 0 | 0 | 1.2851 | 0 | 10 | 1.2851 | 10 | 10.9631 | 7.0213 | 0
2006-10-17 19:00 | 0 | 0 | 0 | 1.2277 | 0 | 0 | 1.2277 | 0 | 9.7353 | 7.0213 | 0
2006-10-17 20:00 | 0 | 0 | 0 | 1.1629 | 0 | 0 | 1.1629 | 0 | 8.5722 | 7.0213 | 0
2006-10-17 21:00 | 0 | 0 | 0 | 1.0502 | 0 | 0 | 1.0502 | 0 | 7.5219 | 7.0213 | 0
2006-10-17 22:00 | 0 | 0 | 0 | 0.92805 | 0 | 0 | 0.92805 | 0 | 6.5938 | 7.0213 | 0
2006-10-17 23:00 | 0 | 0 | 0 | 0.81948 | 0 | 10 | 0.81948 | 10 | 5.7742 | 7.0213 | 0
2006-10-18 | 0 | 0 | 0 | 0.76102 | 0 | 10 | 0.76102 | 10 | 5.0131 | 7.0213 | 0
2006-10-18 01:00 | 0 | 0 | 0 | 0.72553 | 0 | 10 | 0.72553 | 10 | 4.2875 | 7.0213 | 0
2006-10-18 02:00 | 0 | 0 | 0 | 0.70882 | 0 | 10 | 0.70882 | 10 | 3.5786 | 7.0213 | 0
2006-10-18 03:00 | 0 | 0 | 0 | 0.71613 | 0 | 10 | 0.71613 | 10 | 2.8625 | 7.0213 | 0
2006-10-18 04:00 | 0 | 0 | 0 | 0.77042 | 0 | 0 | 0.77042 | 0 | 2.092 | 7.0213 | 0
2006-10-18 05:00 | 0 | 0 | 0 | 0.90926 | 0 | 10 | 0.90926 | 10 | 1.1827 | 7.0213 | 0
2006-10-18 06:00 | 0 | 0 | 0 | 0.99799 | 0 | 10 | 0.99799 | 10 | 0.1847 | 7.0213 | 0
2006-10-18 07:00 | 0.86549 | 0 | 0 | 1.0502 | 0 | 10 | 0.1847 | 10 | 0 | 7.0213 | 0
2006-10-18 08:00 | 2.5483 | 0 | 0 | 1.1222 | 1.4261 | 0 | 0 | 0 | 1.2265 | 7.0213 | 0
2006-10-18 09:00 | 3.9984 | 0 | 0 | 1.1608 | 2.8376 | 0 | 0 | 0 | 3.6668 | 7.0213 | 0
2006-10-18 10:00 | 4.3933 | 0 | 0 | 1.2078 | 3.1854 | 10 | 0 | 10 | 6.4062 | 7.0213 | 0
2006-10-18 11:00 | 4.3895 | 0 | 0 | 1.2287 | 3.1608 | 10 | 0 | 10 | 9.1244 | 7.0213 | 0
2006-10-18 12:00 | 5.0415 | 0 | 0 | 1.2433 | 3.7981 | 10 | 0 | 10 | 12.3907 | 7.0213 | 0
2006-10-18 13:00 | 1.26 | 0 | 0 | 1.26 | 0 | 10 | 0 | 10 | 12.3905 | 7.0213 | 0
2006-10-18 14:00 | 3.9323 | 0 | 0 | 1.2631 | 2.6691 | 10 | 0 | 10 | 14.6858 | 7.0213 | 0
2006-10-18 15:00 | 2.5066 | 0 | 0 | 1.2611 | 1.2456 | 10 | 0 | 10 | 15.7568 | 7.0213 | 0
2006-10-18 16:00 | 1.162 | 0.024242 | 0 | 1.2454 | 0 | 10 | 0.05917 | 10 | 15.6974 | 7.0213 | 0
2006-10-18 17:00 | 0.26103 | 0.014994 | 0 | 1.2631 | 0 | 10 | 0.98712 | 10 | 14.71 | 7.0213 | 0
2006-10-18 18:00 | 0 | 0.0027131 | 0 | 1.3018 | 0 | 10 | 1.2991 | 10 | 13.4108 | 7.0213 | 0
2006-10-18 19:00 | 0 | 0.0020338 | 0 | 1.2538 | 0 | 0 | 1.2517 | 0 | 12.1589 | 7.0213 | 0
2006-10-18 20:00 | 0 | 0.0040848 | 0 | 1.1817 | 0 | 0 | 1.1776 | 0 | 10.9811 | 7.0213 | 0
2006-10-18 21:00 | 0 | 0.017488 | 0 | 1.0784 | 0 | 0 | 1.0609 | 0 | 9.92 | 7.0213 | 0
2006-10-18 22:00 | 0 | 0.027733 | 0 | 0.95937 | 0 | 0 | 0.93163 | 0 | 8.9882 | 7.0213 | 0
2006-10-18 23:00 | 0 | 0.033886 | 0 | 0.85602 | 0 | 0 | 0.82213 | 0 | 8.166 | 7.0213 | 0
2006-10-19 | 0 | 0.0391 | 0 | 0.79234 | 0 | 10 | 0.75324 | 10 | 7.4126 | 7.0213 | 0
2006-10-19 01:00 | 0 | 0.012687 | 0 | 0.75685 | 0 | 10 | 0.74416 | 10 | 6.6684 | 7.0213 | 0
2006-10-19 02:00 | 0 | 0.0038795 | 0 | 0.74014 | 0 | 10 | 0.73626 | 10 | 5.932 | 7.0213 | 0
2006-10-19 03:00 | 0 | 0.0011517 | 0 | 0.74641 | 0 | 10 | 0.74525 | 10 | 5.1867 | 7.0213 | 0
2006-10-19 04:00 | 0 | 0.0080173 | 0 | 0.80069 | 0 | 0 | 0.79267 | 0 | 4.3939 | 7.0213 | 0
2006-10-19 05:00 | 0 | 0.0084741 | 0 | 0.9364 | 0 | 10 | 0.92793 | 10 | 3.466 | 7.0213 | 0
2006-10-19 06:00 | 0 | 0.027559 | 0 | 1.045 | 0 | 0 | 1.0174 | 0 | 2.4485 | 7.0213 | 0
2006-10-19 07:00 | 1.0975 | 0.054098 | 0 | 1.1107 | 0.040834 | 10 | 0 | 10 | 2.4836 | 7.0213 | 0
2006-10-19 08:00 | 2.6821 | 0.036769 | 0 | 1.188 | 1.5309 | 0 | 0 | 0 | 3.8001 | 7.0213 | 0
2006-10-19 09:00 | 3.9972 | 0.017935 | 0 | 1.2308 | 2.7844 | 0 | 0 | 0 | 6.1946 | 7.0213 | 0
2006-10-19 10:00 | 3.6733 | 0.018929 | 0 | 1.259 | 2.4332 | 0 | 0 | 0 | 8.2871 | 7.0213 | 0
2006-10-19 11:00 | 2.6209 | 0.01419 | 0 | 1.2652 | 1.3699 | 0 | 0 | 0 | 9.4651 | 7.0213 | 0
2006-10-19 12:00 | 2.3251 | 0.010382 | 0 | 1.2725 | 1.0629 | 10 | 0 | 10 | 10.379 | 7.0213 | 0
2006-10-19 13:00 | 1.7364 | 0.038662 | 0 | 1.26 | 0.515 | 0 | 0 | 0 | 10.8218 | 7.0213 | 0
2006-10-19 14:00 | 1.0025 | 0.040366 | 0 | 1.2433 | 0 | 0 | 0.20045 | 0 | 10.6212 | 7.0213 | 0
2006-10-19 15:00 | 0.89081 | 0.031806 | 0 | 1.2203 | 0 | 10 | 0.29773 | 10 | 10.3233 | 7.0213 | 0
2006-10-19 16:00 | 0.67033 | 0.015696 | 0 | 1.2068 | 0 | 0 | 0.52075 | 0 | 9.8024 | 7.0213 | 0
2006-10-19 17:00 | 0.24118 | 0.010666 | 0 | 1.2318 | 0 | 10 | 0.97999 | 10 | 8.8223 | 7.0213 | 0
2006-10-19 18:00 | 0 | 0.0085623 | 0 | 1.2652 | 0 | 10 | 1.2567 | 10 | 7.5655 | 7.0213 | 0
2006-10-19 19:00 | 0 | 0.016134 | 0 | 1.211 | 0 | 10 | 1.1948 | 10 | 6.3706 | 7.0213 | 0
2006-10-19 20:00 | 0 | 0.01918 | 0 | 1.1577 | 0 | 0 | 1.1385 | 0 | 5.232 | 7.0213 | 0
2006-10-19 21:00 | 0 | 0.013459 | 0 | 1.0658 | 0 | 0 | 1.0524 | 0 | 4.1795 | 7.0213 | 0
2006-10-19 22:00 | 0 | 0.014613 | 0 | 0.95206 | 0 | 10 | 0.93745 | 10 | 3.242 | 7.0213 | 0
2006-10-19 23:00 | 0 | 0.029406 | 0 | 0.85184 | 0 | 0 | 0.82244 | 0 | 2.4195 | 7.0213 | 0
2006-10-20 | 0 | 0.021226 | 0 | 0.79443 | 0 | 10 | 0.7732 | 10 | 1.6463 | 7.0213 | 0
2006-10-20 01:00 | 0 | 0.035365 | 0 | 0.75998 | 0 | 0 | 0.72461 | 0 | 0.92167 | 7.0213 | 0
2006-10-20 02:00 | 0 | 0.033359 | 0 | 0.74432 | 0 | 10 | 0.71096 | 10 | 0.2107 | 7.0213 | 0
2006-10-20 03:00 | 0 | 0.049338 | 0.58004 | 0.75267 | 0 | 10 | 0.12329 | 9.42 | 0.087408 | 7.6014 | 0.58004
2006-10-20 04:00 | 0 | 0.098642 | 0.71666 | 0.8153 | 0 | 10 | 0 | 9.2833 | 0.087407 | 8.318 | 0.71666
2006-10-20 05:00 | 0 | 0.15442 | 0.79973 | 0.95415 | 0 | 0.79973 | 0 | 0 | 0.087406 | 9.1178 | 0.79973
2006-10-20 06:00 | 0 | 0.1808 | 0.79973 | 1.0679 | 0 | 0.79973 | 0.087404 | 0 | 0 | 9.9175 | 0.79973
2006-10-20 07:00 | 0.7875 | 0.25012 | 0.082506 | 1.1201 | 0 | 10 | 0 | 9.9175 | 0 | 10 | 0.082506
2006-10-20 08:00 | 1.3303 | 0 | 0 | 1.1828 | 0.14749 | 10 | 0 | 10 | 0.12684 | 10 | 0
2006-10-20 09:00 | 2.5919 | 0 | 0 | 1.2203 | 1.3716 | 0 | 0 | 0 | 1.3064 | 10 | 0
2006-10-20 10:00 | 3.4122 | 0 | 0 | 1.2475 | 2.1647 | 10 | 0 | 10 | 3.168 | 10 | 0
2006-10-20 11:00 | 3.4539 | 0 | 0 | 1.2485 | 2.2053 | 0 | 0 | 0 | 5.0646 | 10 | 0
2006-10-20 12:00 | 3.9602 | 0 | 0 | 1.2642 | 2.696 | 0 | 0 | 0 | 7.3831 | 10 | 0
2006-10-20 13:00 | 4.3407 | 0 | 0 | 1.26 | 3.0807 | 10 | 0 | 10 | 10.0324 | 10 | 0
2006-10-20 14:00 | 2.9201 | 0 | 0 | 1.2527 | 1.6674 | 0 | 0 | 0 | 11.4662 | 10 | 0
2006-10-20 15:00 | 2.2635 | 0 | 0 | 1.2318 | 1.0317 | 0 | 0 | 0 | 12.3533 | 10 | 0
2006-10-20 16:00 | 1.2719 | 0 | 0 | 1.1953 | 0.076638 | 10 | 0 | 10 | 12.419 | 10 | 0
2006-10-20 17:00 | 0.37823 | 0 | 0 | 1.1807 | 0 | 10 | 0.80245 | 10 | 11.6164 | 10 | 0
2006-10-20 18:00 | 0 | 0 | 0 | 1.2047 | 0 | 0 | 1.2047 | 0 | 10.4116 | 10 | 0
2006-10-20 19:00 | 0 | 0 | 0 | 1.1473 | 0 | 0 | 1.1473 | 0 | 9.2641 | 10 | 0
2006-10-20 20:00 | 0 | 0 | 0 | 1.1013 | 0 | 10 | 1.1013 | 10 | 8.1627 | 10 | 0
2006-10-20 21:00 | 0 | 0 | 0 | 1.0324 | 0 | 10 | 1.0324 | 10 | 7.1301 | 10 | 0
2006-10-20 22:00 | 0 | 0 | 0 | 0.9364 | 0 | 0 | 0.9364 | 0 | 6.1936 | 10 | 0
2006-10-20 23:00 | 0 | 0 | 0 | 0.84662 | 0 | 0 | 0.84662 | 0 | 5.3469 | 10 | 0
2006-10-21 | 0 | 0 | 0 | 0.78399 | 0 | 10 | 0.78399 | 10 | 4.5628 | 10 | 0
2006-10-21 01:00 | 0 | 0 | 0 | 0.74641 | 0 | 0 | 0.74641 | 0 | 3.8164 | 10 | 0
2006-10-21 02:00 | 0 | 0 | 0 | 0.72657 | 0 | 10 | 0.72657 | 10 | 3.0898 | 10 | 0
2006-10-21 03:00 | 0 | 0 | 0 | 0.72448 | 0 | 10 | 0.72448 | 10 | 2.3652 | 10 | 0
2006-10-21 04:00 | 0 | 0 | 0 | 0.74641 | 0 | 0 | 0.74641 | 0 | 1.6188 | 10 | 0
2006-10-21 05:00 | 0 | 0 | 0 | 0.81217 | 0 | 0 | 0.81217 | 0 | 0.8066 | 10 | 0
2006-10-21 06:00 | 0 | 0.14122 | 0 | 0.89464 | 0 | 10 | 0.75342 | 10 | 0.053162 | 10 | 0
2006-10-21 07:00 | 0.6519 | 0.29606 | 0 | 1.0011 | 0 | 10 | 0.053162 | 10 | 0 | 10 | 0
2006-10-21 08:00 | 1.0888 | 0 | 0 | 1.0888 | 0 | 0 | 0 | 0 | 0 | 10 | 0
2006-10-21 09:00 | 3.1373 | 0 | 0 | 1.141 | 1.9963 | 0 | 0 | 0 | 1.7169 | 10 | 0
2006-10-21 10:00 | 3.9188 | 0 | 0 | 1.1598 | 2.759 | 0 | 0 | 0 | 4.0895 | 10 | 0
2006-10-21 11:00 | 1.2624 | 0 | 0 | 1.1629 | 0.099468 | 0 | 0 | 0 | 4.175 | 10 | 0
2006-10-21 12:00 | 3.4602 | 0 | 0 | 1.1546 | 2.3057 | 0 | 0 | 0 | 6.1578 | 10 | 0
2006-10-21 13:00 | 4.1197 | 0 | 0 | 1.1473 | 2.9724 | 0 | 0 | 0 | 8.714 | 10 | 0
2006-10-21 14:00 | 3.4621 | 0 | 0 | 1.1431 | 2.319 | 10 | 0 | 10 | 10.7083 | 10 | 0
2006-10-21 15:00 | 3.0371 | 0 | 0 | 1.141 | 1.8961 | 0 | 0 | 0 | 12.3388 | 10 | 0
2006-10-21 16:00 | 1.769 | 0 | 0 | 1.1347 | 0.63426 | 0 | 0 | 0 | 12.8841 | 10 | 0
2006-10-21 17:00 | 0.43873 | 0 | 0 | 1.1567 | 0 | 10 | 0.71794 | 10 | 12.1659 | 10 | 0
2006-10-21 18:00 | 0 | 0 | 0 | 1.1922 | 0 | 0 | 1.1922 | 0 | 10.9736 | 10 | 0
2006-10-21 19:00 | 0 | 0 | 0 | 1.1421 | 0 | 0 | 1.1421 | 0 | 9.8314 | 10 | 0
2006-10-21 20:00 | 0 | 0 | 0 | 1.094 | 0 | 0 | 1.094 | 0 | 8.7372 | 10 | 0
2006-10-21 21:00 | 0 | 0 | 0 | 1.0251 | 0 | 10 | 1.0251 | 10 | 7.712 | 10 | 0
2006-10-21 22:00 | 0 | 0 | 0 | 0.94266 | 0 | 0 | 0.94266 | 0 | 6.7692 | 10 | 0
2006-10-21 23:00 | 0 | 0 | 0 | 0.8508 | 0 | 10 | 0.8508 | 10 | 5.9183 | 10 | 0
2006-10-22 | 0 | 0 | 0 | 0.79129 | 0 | 10 | 0.79129 | 10 | 5.127 | 10 | 0
2006-10-22 01:00 | 0 | 0 | 0 | 0.75371 | 0 | 10 | 0.75371 | 10 | 4.3732 | 10 | 0
2006-10-22 02:00 | 0 | 0 | 0 | 0.7297 | 0 | 10 | 0.7297 | 10 | 3.6434 | 10 | 0
2006-10-22 03:00 | 0 | 0 | 0 | 0.72448 | 0 | 0 | 0.72448 | 0 | 2.9189 | 10 | 0
2006-10-22 04:00 | 0 | 0 | 0 | 0.73805 | 0 | 10 | 0.73805 | 10 | 2.1808 | 10 | 0
2006-10-22 05:00 | 0 | 0 | 0 | 0.77877 | 0 | 0 | 0.77877 | 0 | 1.402 | 10 | 0
2006-10-22 06:00 | 0 | 0 | 0 | 0.83096 | 0 | 0 | 0.83096 | 0 | 0.571 | 10 | 0
2006-10-22 07:00 | 0.3508 | 0 | 0 | 0.92179 | 0 | 0 | 0.57099 | 0 | 0 | 10 | 0
2006-10-22 08:00 | 1.0168 | 0 | 0 | 1.0168 | 0 | 10 | 0 | 10 | 0 | 10 | 0
2006-10-22 09:00 | 2.8071 | 0 | 0 | 1.0679 | 1.7392 | 10 | 0 | 10 | 1.4957 | 10 | 0
2006-10-22 10:00 | 3.8464 | 0 | 0 | 1.094 | 2.7524 | 10 | 0 | 10 | 3.8627 | 10 | 0
2006-10-22 11:00 | 4.8961 | 0 | 0 | 1.0982 | 3.7979 | 10 | 0 | 10 | 7.1289 | 10 | 0
2006-10-22 12:00 | 4.2171 | 0 | 0 | 1.1003 | 3.1168 | 10 | 0 | 10 | 9.8092 | 10 | 0
2006-10-22 13:00 | 3.8452 | 0 | 0 | 1.0993 | 2.7459 | 0 | 0 | 0 | 12.1706 | 10 | 0
2006-10-22 14:00 | 1.0951 | 0 | 0 | 1.0951 | 0 | 0 | 0 | 0 | 12.1704 | 10 | 0
2006-10-22 15:00 | 2.3895 | 0 | 0 | 1.1003 | 1.2892 | 0 | 0 | 0 | 13.279 | 10 | 0
2006-10-22 16:00 | 1.1045 | 0 | 0 | 1.1045 | 0 | 10 | 0 | 10 | 13.2788 | 10 | 0
2006-10-22 17:00 | 0.40435 | 0 | 0 | 1.1483 | 0 | 0 | 0.74397 | 0 | 12.5347 | 10 | 0
2006-10-22 18:00 | 0 | 0 | 0 | 1.1984 | 0 | 10 | 1.1984 | 10 | 11.3361 | 10 | 0
2006-10-22 19:00 | 0 | 0 | 0 | 1.1494 | 0 | 10 | 1.1494 | 10 | 10.1866 | 10 | 0
2006-10-22 20:00 | 0 | 0 | 0 | 1.0972 | 0 | 10 | 1.0972 | 10 | 9.0892 | 10 | 0
2006-10-22 21:00 | 0 | 0 | 0 | 1.0178 | 0 | 0 | 1.0178 | 0 | 8.0713 | 10 | 0
2006-10-22 22:00 | 0 | 0 | 0 | 0.90926 | 0 | 10 | 0.90926 | 10 | 7.1619 | 10 | 0
2006-10-22 23:00 | 0 | 0 | 0 | 0.81739 | 0 | 10 | 0.81739 | 10 | 6.3444 | 10 | 0
2006-10-23 | 0 | 0 | 0 | 0.76311 | 0 | 10 | 0.76311 | 10 | 5.5812 | 10 | 0
2006-10-23 01:00 | 0 | 0 | 0 | 0.73492 | 0 | 10 | 0.73492 | 10 | 4.8462 | 10 | 0
2006-10-23 02:00 | 0 | 0 | 0 | 0.71718 | 0 | 10 | 0.71718 | 10 | 4.129 | 10 | 0
2006-10-23 03:00 | 0 | 0 | 0 | 0.72762 | 0 | 0 | 0.72762 | 0 | 3.4013 | 10 | 0
2006-10-23 04:00 | 0 | 0 | 0 | 0.79234 | 0 | 0 | 0.79234 | 0 | 2.6089 | 10 | 0
2006-10-23 05:00 | 0 | 0 | 0 | 0.91657 | 0 | 0 | 0.91657 | 0 | 1.6923 | 10 | 0
2006-10-23 06:00 | 0 | 0 | 0 | 1.0429 | 0 | 10 | 1.0429 | 10 | 0.64943 | 10 | 0
2006-10-23 07:00 | 0.44461 | 0 | 0 | 1.094 | 0 | 0 | 0.64943 | 0 | 0 | 10 | 0
2006-10-23 08:00 | 1.1671 | 0 | 0 | 1.1671 | 0 | 10 | 0 | 10 | 0 | 10 | 0
2006-10-23 09:00 | 2.9087 | 0 | 0 | 1.2005 | 1.7082 | 10 | 0 | 10 | 1.469 | 10 | 0
2006-10-23 10:00 | 1.2099 | 0 | 0 | 1.2099 | 0 | 10 | 0 | 10 | 1.469 | 10 | 0
2006-10-23 11:00 | 4.0592 | 0 | 0 | 1.2318 | 2.8274 | 0 | 0 | 0 | 3.9005 | 10 | 0
2006-10-23 12:00 | 4.6225 | 0 | 0 | 1.2402 | 3.3823 | 0 | 0 | 0 | 6.8093 | 10 | 0
2006-10-23 13:00 | 4.5104 | 0 | 0 | 1.2402 | 3.2702 | 0 | 0 | 0 | 9.6215 | 10 | 0
2006-10-23 14:00 | 3.9132 | 0 | 0 | 1.2297 | 2.6834 | 10 | 0 | 10 | 11.9292 | 10 | 0
2006-10-23 15:00 | 2.9972 | 0 | 0 | 1.2193 | 1.7779 | 0 | 0 | 0 | 13.458 | 10 | 0
2006-10-23 16:00 | 1.0873 | 0 | 0 | 1.188 | 0 | 10 | 0.1007 | 10 | 13.3571 | 10 | 0
2006-10-23 17:00 | 0.31291 | 0 | 0 | 1.212 | 0 | 10 | 0.89909 | 10 | 12.4578 | 10 | 0
2006-10-23 18:00 | 0 | 0 | 0 | 1.2673 | 0 | 10 | 1.2673 | 10 | 11.1903 | 10 | 0
2006-10-23 19:00 | 0 | 0 | 0 | 1.2057 | 0 | 10 | 1.2057 | 10 | 9.9844 | 10 | 0
2006-10-23 20:00 | 0 | 0 | 0 | 1.1274 | 0 | 0 | 1.1274 | 0 | 8.8568 | 10 | 0
2006-10-23 21:00 | 0 | 0 | 0 | 1.0251 | 0 | 10 | 1.0251 | 10 | 7.8316 | 10 | 0
2006-10-23 22:00 | 0 | 0 | 0 | 0.90821 | 0 | 10 | 0.90821 | 10 | 6.9233 | 10 | 0
2006-10-23 23:00 | 0 | 0 | 0 | 0.81217 | 0 | 10 | 0.81217 | 10 | 6.111 | 10 | 0
2006-10-24 | 0 | 0 | 0 | 0.75789 | 0 | 10 | 0.75789 | 10 | 5.353 | 10 | 0
2006-10-24 01:00 | 0 | 0 | 0 | 0.7297 | 0 | 0 | 0.7297 | 0 | 4.6232 | 10 | 0
2006-10-24 02:00 | 0 | 0 | 0 | 0.71822 | 0 | 10 | 0.71822 | 10 | 3.905 | 10 | 0
2006-10-24 03:00 | 0 | 0 | 0 | 0.72762 | 0 | 10 | 0.72762 | 10 | 3.1773 | 10 | 0
2006-10-24 04:00 | 0 | 0 | 0 | 0.78712 | 0 | 10 | 0.78712 | 10 | 2.3901 | 10 | 0
2006-10-24 05:00 | 0 | 0 | 0 | 0.93118 | 0 | 0 | 0.93118 | 0 | 1.4589 | 10 | 0
2006-10-24 06:00 | 0 | 0 | 0 | 1.0439 | 0 | 10 | 1.0439 | 10 | 0.41496 | 10 | 0
2006-10-24 07:00 | 0.6655 | 0 | 0 | 1.0805 | 0 | 10 | 0.41496 | 10 | 0 | 10 | 0
2006-10-24 08:00 | 1.141 | 0 | 0 | 1.141 | 0 | 0 | 0 | 0 | 0 | 10 | 0
2006-10-24 09:00 | 1.1671 | 0 | 0 | 1.1671 | 0 | 0 | 0 | 0 | 0 | 10 | 0
2006-10-24 10:00 | 2.4603 | 0 | 0 | 1.1932 | 1.2671 | 10 | 0 | 10 | 1.0897 | 10 | 0
2006-10-24 11:00 | 4.4148 | 0 | 0 | 1.1984 | 3.2164 | 10 | 0 | 10 | 3.8558 | 10 | 0
2006-10-24 12:00 | 4.8692 | 0 | 0 | 1.2036 | 3.6656 | 0 | 0 | 0 | 7.0081 | 10 | 0
2006-10-24 13:00 | 4.4426 | 0 | 0 | 1.2047 | 3.2379 | 10 | 0 | 10 | 9.7926 | 10 | 0
2006-10-24 14:00 | 3.6334 | 0 | 0 | 1.1995 | 2.4339 | 10 | 0 | 10 | 11.8856 | 10 | 0
2006-10-24 15:00 | 2.2807 | 0 | 0 | 1.1775 | 1.1031 | 0 | 0 | 0 | 12.8341 | 10 | 0
2006-10-24 16:00 | 1.4102 | 0 | 0 | 1.1661 | 0.24411 | 10 | 0 | 10 | 13.0439 | 10 | 0
2006-10-24 17:00 | 0.2635 | 0 | 0 | 1.2078 | 0 | 0 | 0.94432 | 0 | 12.0994 | 10 | 0
2006-10-24 18:00 | 0 | 0 | 0 | 1.2412 | 0 | 0 | 1.2412 | 0 | 10.858 | 10 | 0
2006-10-24 19:00 | 0 | 0 | 0 | 1.1922 | 0 | 10 | 1.1922 | 10 | 9.6657 | 10 | 0
2006-10-24 20:00 | 0 | 0 | 0 | 1.1233 | 0 | 0 | 1.1233 | 0 | 8.5423 | 10 | 0
2006-10-24 21:00 | 0 | 0 | 0 | 1.0116 | 0 | 10 | 1.0116 | 10 | 7.5306 | 10 | 0
2006-10-24 22:00 | 0 | 0 | 0 | 0.89882 | 0 | 0 | 0.89882 | 0 | 6.6317 | 10 | 0
2006-10-24 23:00 | 0 | 0 | 0 | 0.80904 | 0 | 0 | 0.80904 | 0 | 5.8225 | 10 | 0
2006-10-25 | 0 | 0 | 0 | 0.75058 | 0 | 10 | 0.75058 | 10 | 5.0719 | 10 | 0
2006-10-25 01:00 | 0 | 0 | 0 | 0.72866 | 0 | 10 | 0.72866 | 10 | 4.3431 | 10 | 0
2006-10-25 02:00 | 0 | 0 | 0 | 0.713 | 0 | 10 | 0.713 | 10 | 3.6301 | 10 | 0
2006-10-25 03:00 | 0 | 0 | 0 | 0.7224 | 0 | 10 | 0.7224 | 10 | 2.9076 | 10 | 0
2006-10-25 04:00 | 0 | 0 | 0 | 0.77981 | 0 | 10 | 0.77981 | 10 | 2.1278 | 10 | 0
2006-10-25 05:00 | 0 | 0 | 0 | 0.92179 | 0 | 10 | 0.92179 | 10 | 1.206 | 10 | 0
2006-10-25 06:00 | 0 | 0 | 0 | 1.0304 | 0 | 10 | 1.0304 | 10 | 0.1756 | 10 | 0
2006-10-25 07:00 | 0.91322 | 0 | 0 | 1.0888 | 0 | 10 | 0.1756 | 10 | 0 | 10 | 0
2006-10-25 08:00 | 1.1535 | 0 | 0 | 1.1535 | 0 | 0 | 0 | 0 | 0 | 10 | 0
2006-10-25 09:00 | 2.7407 | 0 | 0 | 1.1901 | 1.5506 | 0 | 0 | 0 | 1.3335 | 10 | 0
2006-10-25 10:00 | 3.0623 | 0 | 0 | 1.2026 | 1.8597 | 10 | 0 | 10 | 2.9329 | 10 | 0
2006-10-25 11:00 | 4.4899 | 0 | 0 | 1.211 | 3.279 | 0 | 0 | 0 | 5.7528 | 10 | 0
2006-10-25 12:00 | 5.1065 | 0 | 0 | 1.2162 | 3.8904 | 10 | 0 | 10 | 9.0984 | 10 | 0
2006-10-25 13:00 | 4.386 | 0 | 0 | 1.2256 | 3.1604 | 10 | 0 | 10 | 11.8162 | 10 | 0
2006-10-25 14:00 | 1.2235 | 0 | 0 | 1.2235 | 0 | 10 | 0 | 10 | 11.8161 | 10 | 0
2006-10-25 15:00 | 2.3993 | 0 | 0 | 1.2151 | 1.1842 | 10 | 0 | 10 | 12.8343 | 10 | 0
2006-10-25 16:00 | 1.2697 | 0 | 0 | 1.189 | 0.080624 | 10 | 0 | 10 | 12.9035 | 10 | 0
2006-10-25 17:00 | 0.32837 | 0 | 0 | 1.2099 | 0 | 10 | 0.88154 | 10 | 12.0218 | 10 | 0
2006-10-25 18:00 | 0 | 0 | 0 | 1.2517 | 0 | 0 | 1.2517 | 0 | 10.7699 | 10 | 0
2006-10-25 19:00 | 0 | 0 | 0 | 1.1974 | 0 | 10 | 1.1974 | 10 | 9.5724 | 10 | 0
2006-10-25 20:00 | 0 | 0 | 0 | 1.1285 | 0 | 0 | 1.1285 | 0 | 8.4438 | 10 | 0
2006-10-25 21:00 | 0 | 0 | 0 | 1.0314 | 0 | 0 | 1.0314 | 0 | 7.4123 | 10 | 0
2006-10-25 22:00 | 0 | 0 | 0 | 0.91343 | 0 | 10 | 0.91343 | 10 | 6.4987 | 10 | 0
2006-10-25 23:00 | 0 | 0 | 0 | 0.8153 | 0 | 10 | 0.8153 | 10 | 5.6833 | 10 | 0
2006-10-26 | 0 | 0 | 0 | 0.75998 | 0 | 10 | 0.75998 | 10 | 4.9233 | 10 | 0
2006-10-26 01:00 | 0 | 0 | 0 | 0.72657 | 0 | 10 | 0.72657 | 10 | 4.1967 | 10 | 0
2006-10-26 02:00 | 0 | 0 | 0 | 0.71404 | 0 | 10 | 0.71404 | 10 | 3.4826 | 10 | 0
2006-10-26 03:00 | 0 | 0 | 0 | 0.72135 | 0 | 10 | 0.72135 | 10 | 2.7612 | 10 | 0
2006-10-26 04:00 | 0 | 0 | 0 | 0.77772 | 0 | 10 | 0.77772 | 10 | 1.9834 | 10 | 0
2006-10-26 05:00 | 0 | 0 | 0 | 0.91761 | 0 | 0 | 0.91761 | 0 | 1.0658 | 10 | 0
2006-10-26 06:00 | 0 | 0 | 0 | 1.0272 | 0 | 0 | 1.0272 | 0 | 0.038517 | 10 | 0
2006-10-26 07:00 | 1.0524 | 0 | 0 | 1.0909 | 0 | 0 | 0.038517 | 0 | 0 | 10 | 0
2006-10-26 08:00 | 1.1567 | 0 | 0 | 1.1567 | 0 | 0 | 0 | 0 | 0 | 10 | 0
2006-10-26 09:00 | 3.4182 | 0 | 0 | 1.2005 | 2.2177 | 10 | 0 | 10 | 1.9072 | 10 | 0
2006-10-26 10:00 | 1.213 | 0 | 0 | 1.213 | 0 | 0 | 0 | 0 | 1.9072 | 10 | 0
2006-10-26 11:00 | 4.9754 | 0 | 0 | 1.2245 | 3.7508 | 10 | 0 | 10 | 5.1329 | 10 | 0
2006-10-26 12:00 | 5.1533 | 0 | 0 | 1.2141 | 3.9392 | 0 | 0 | 0 | 8.5205 | 10 | 0
2006-10-26 13:00 | 1.7576 | 0 | 0 | 1.2203 | 0.53726 | 10 | 0 | 10 | 8.9824 | 10 | 0
2006-10-26 14:00 | 3.8208 | 0 | 0 | 1.2172 | 2.6036 | 10 | 0 | 10 | 11.2214 | 10 | 0
2006-10-26 15:00 | 2.8506 | 0 | 0 | 1.2089 | 1.6418 | 10 | 0 | 10 | 12.6332 | 10 | 0
2006-10-26 16:00 | 1.1922 | 0 | 0 | 1.1922 | 0 | 10 | 0 | 10 | 12.633 | 10 | 0
2006-10-26 17:00 | 0.41 | 0 | 0 | 1.2005 | 0 | 0 | 0.79051 | 0 | 11.8423 | 10 | 0
2006-10-26 18:00 | 0 | 0 | 0 | 1.2475 | 0 | 10 | 1.2475 | 10 | 10.5946 | 10 | 0
2006-10-26 19:00 | 0 | 0 | 0 | 1.189 | 0 | 0 | 1.189 | 0 | 9.4055 | 10 | 0
2006-10-26 20:00 | 0 | 0 | 0 | 1.1233 | 0 | 10 | 1.1233 | 10 | 8.2821 | 10 | 0
2006-10-26 21:00 | 0 | 0 | 0 | 1.021 | 0 | 10 | 1.021 | 10 | 7.261 | 10 | 0
2006-10-26 22:00 | 0 | 0 | 0 | 0.90508 | 0 | 10 | 0.90508 | 10 | 6.3558 | 10 | 0
2006-10-26 23:00 | 0 | 0 | 0 | 0.80695 | 0 | 10 | 0.80695 | 10 | 5.5488 | 10 | 0
2006-10-27 | 0 | 0 | 0 | 0.75058 | 0 | 10 | 0.75058 | 10 | 4.7981 | 10 | 0
2006-10-27 01:00 | 0 | 0 | 0 | 0.71718 | 0 | 10 | 0.71718 | 10 | 4.0809 | 10 | 0
2006-10-27 02:00 | 0 | 0 | 0 | 0.70152 | 0 | 10 | 0.70152 | 10 | 3.3793 | 10 | 0
2006-10-27 03:00 | 0 | 0 | 0 | 0.70882 | 0 | 10 | 0.70882 | 10 | 2.6704 | 10 | 0
2006-10-27 04:00 | 0 | 0 | 0 | 0.76728 | 0 | 10 | 0.76728 | 10 | 1.9031 | 10 | 0
2006-10-27 05:00 | 0 | 0 | 0 | 0.89882 | 0 | 10 | 0.89882 | 10 | 1.0043 | 10 | 0
2006-10-27 06:00 | 0 | 0 | 0 | 1.0043 | 0 | 0 | 1.0043 | 0 | 0 | 10 | 0
2006-10-27 07:00 | 1.0648 | 0 | 0 | 1.0648 | 0 | 10 | 0 | 10 | 0 | 10 | 0
2006-10-27 08:00 | 2.6695 | 0 | 0 | 1.1337 | 1.5358 | 10 | 0 | 10 | 1.3208 | 10 | 0
2006-10-27 09:00 | 3.9606 | 0 | 0 | 1.1775 | 2.7831 | 0 | 0 | 0 | 3.7142 | 10 | 0
2006-10-27 10:00 | 5.1125 | 0 | 0 | 1.1953 | 3.9173 | 0 | 0 | 0 | 7.083 | 10 | 0
2006-10-27 11:00 | 1.2047 | 0 | 0 | 1.2047 | 0 | 0 | 0 | 0 | 7.0829 | 10 | 0
2006-10-27 12:00 | 5.1543 | 0 | 0 | 1.2151 | 3.9392 | 10 | 0 | 10 | 10.4705 | 10 | 0
2006-10-27 13:00 | 1.2172 | 0 | 0 | 1.2172 | 0 | 0 | 0 | 0 | 10.4704 | 10 | 0
2006-10-27 14:00 | 1.213 | 0 | 0 | 1.213 | 0 | 0 | 0 | 0 | 10.4702 | 10 | 0
2006-10-27 15:00 | 3.2353 | 0 | 0 | 1.2026 | 2.0327 | 10 | 0 | 10 | 12.2181 | 10 | 0
2006-10-27 16:00 | 1.1786 | 0 | 0 | 1.1786 | 0 | 10 | 0 | 10 | 12.218 | 10 | 0
2006-10-27 17:00 | 0.41398 | 0 | 0 | 1.1869 | 0 | 0 | 0.77297 | 0 | 11.4448 | 10 | 0
2006-10-27 18:00 | 0 | 0 | 0 | 1.2016 | 0 | 0 | 1.2016 | 0 | 10.2431 | 10 | 0
2006-10-27 19:00 | 0 | 0 | 0 | 1.1368 | 0 | 0 | 1.1368 | 0 | 9.1062 | 10 | 0
2006-10-27 20:00 | 0 | 0 | 0 | 1.0794 | 0 | 10 | 1.0794 | 10 | 8.0266 | 10 | 0
2006-10-27 21:00 | 0 | 0 | 0 | 1.0105 | 0 | 0 | 1.0105 | 0 | 7.016 | 10 | 0
2006-10-27 22:00 | 0 | 0 | 0 | 0.91761 | 0 | 0 | 0.91761 | 0 | 6.0983 | 10 | 0
2006-10-27 23:00 | 0 | 0 | 0 | 0.8247 | 0 | 10 | 0.8247 | 10 | 5.2735 | 10 | 0
2006-10-28 | 0 | 0 | 0 | 0.76311 | 0 | 0 | 0.76311 | 0 | 4.5103 | 10 | 0
2006-10-28 01:00 | 0 | 0 | 0 | 0.72657 | 0 | 10 | 0.72657 | 10 | 3.7837 | 10 | 0
2006-10-28 02:00 | 0 | 0 | 0 | 0.70674 | 0 | 10 | 0.70674 | 10 | 3.0769 | 10 | 0
2006-10-28 03:00 | 0 | 0 | 0 | 0.70047 | 0 | 0 | 0.70047 | 0 | 2.3764 | 10 | 0
2006-10-28 04:00 | 0 | 0 | 0 | 0.71822 | 0 | 0 | 0.71822 | 0 | 1.6581 | 10 | 0
2006-10-28 05:00 | 0 | 0 | 0 | 0.77981 | 0 | 10 | 0.77981 | 10 | 0.87828 | 10 | 0
2006-10-28 06:00 | 0 | 0 | 0 | 0.8508 | 0 | 0 | 0.8508 | 0 | 0.027472 | 10 | 0
2006-10-28 07:00 | 0.9392 | 0 | 0 | 0.96667 | 0 | 0 | 0.027471 | 0 | 0 | 10 | 0
2006-10-28 08:00 | 1.0554 | 0 | 0 | 1.0554 | 0 | 10 | 0 | 10 | 0 | 10 | 0
2006-10-28 09:00 | 1.1013 | 0 | 0 | 1.1013 | 0 | 0 | 0 | 0 | 0 | 10 | 0
2006-10-28 10:00 | 4.8309 | 0 | 0 | 1.1233 | 3.7076 | 10 | 0 | 10 | 3.1886 | 10 | 0
2006-10-28 11:00 | 1.1295 | 0 | 0 | 1.1295 | 0 | 10 | 0 | 10 | 3.1885 | 10 | 0
2006-10-28 12:00 | 5.0687 | 0 | 0 | 1.1295 | 3.9392 | 0 | 0 | 0 | 6.5762 | 10 | 0
2006-10-28 13:00 | 5.0635 | 0 | 0 | 1.1243 | 3.9392 | 0 | 0 | 0 | 9.9638 | 10 | 0
2006-10-28 14:00 | 1.2794 | 0 | 0 | 1.1191 | 0.16033 | 10 | 0 | 10 | 10.1016 | 10 | 0
2006-10-28 15:00 | 2.635 | 0 | 0 | 1.1128 | 1.5222 | 0 | 0 | 0 | 11.4105 | 10 | 0
2006-10-28 16:00 | 1.82 | 0 | 0 | 1.1045 | 0.71553 | 10 | 0 | 10 | 12.0257 | 10 | 0
2006-10-28 17:00 | 0.37204 | 0 | 0 | 1.1327 | 0 | 0 | 0.76062 | 0 | 11.2649 | 10 | 0
2006-10-28 18:00 | 0 | 0 | 0 | 1.1421 | 0 | 10 | 1.1421 | 10 | 10.1227 | 10 | 0
2006-10-28 19:00 | 0 | 0 | 0 | 1.1003 | 0 | 0 | 1.1003 | 0 | 9.0223 | 10 | 0
2006-10-28 20:00 | 0 | 0 | 0 | 1.0544 | 0 | 0 | 1.0544 | 0 | 7.9678 | 10 | 0
2006-10-28 21:00 | 0 | 0 | 0 | 0.99277 | 0 | 0 | 0.99277 | 0 | 6.9749 | 10 | 0
2006-10-28 22:00 | 0 | 0 | 0 | 0.92596 | 0 | 10 | 0.92596 | 10 | 6.0489 | 10 | 0
2006-10-28 23:00 | 0 | 0 | 0 | 0.83514 | 0 | 10 | 0.83514 | 10 | 5.2136 | 10 | 0
2006-10-29 | 0 | 0 | 0 | 0.77355 | 0 | 10 | 0.77355 | 10 | 4.44 | 10 | 0
2006-10-29 01:00 | 0 | 0 | 0 | 0.73701 | 0 | 10 | 0.73701 | 10 | 3.703 | 10 | 0
2006-10-29 02:00 | 0 | 0 | 0 | 0.71613 | 0 | 10 | 0.71613 | 10 | 2.9868 | 10 | 0
2006-10-29 03:00 | 0 | 0 | 0 | 0.70674 | 0 | 10 | 0.70674 | 10 | 2.28 | 10 | 0
2006-10-29 04:00 | 0 | 0 | 0 | 0.71822 | 0 | 0 | 0.71822 | 0 | 1.5617 | 10 | 0
2006-10-29 05:00 | 0 | 0 | 0 | 0.75685 | 0 | 0 | 0.75685 | 0 | 0.80488 | 10 | 0
2006-10-29 06:00 | 0 | 0 | 0 | 0.80487 | 0 | 0 | 0.80487 | 0 | 0 | 10 | 0
2006-10-29 07:00 | 0.90508 | 0 | 0 | 0.90508 | 0 | 0 | 0 | 0 | 0 | 10 | 0
2006-10-29 08:00 | 1.9112 | 0 | 0 | 0.99173 | 0.91949 | 10 | 0 | 10 | 0.79076 | 10 | 0
2006-10-29 09:00 | 2.7134 | 0 | 0 | 1.0544 | 1.659 | 10 | 0 | 10 | 2.2175 | 10 | 0
2006-10-29 10:00 | 3.3318 | 0 | 0 | 1.0752 | 2.2565 | 10 | 0 | 10 | 4.1581 | 10 | 0
2006-10-29 11:00 | 3.8108 | 0 | 0 | 1.0857 | 2.7251 | 0 | 0 | 0 | 6.5016 | 10 | 0
2006-10-29 12:00 | 3.8054 | 0 | 0 | 1.0857 | 2.7197 | 0 | 0 | 0 | 8.8405 | 10 | 0
2006-10-29 13:00 | 3.8382 | 0 | 0 | 1.0836 | 2.7546 | 10 | 0 | 10 | 11.2093 | 10 | 0
2006-10-29 14:00 | 3.3254 | 0 | 0 | 1.0773 | 2.248 | 0 | 0 | 0 | 13.1424 | 10 | 0
2006-10-29 15:00 | 2.023 | 0 | 0 | 1.0836 | 0.93941 | 10 | 0 | 10 | 13.9502 | 10 | 0
2006-10-29 16:00 | 0.9992 | 0 | 0 | 1.0961 | 0 | 0 | 0.096924 | 0 | 13.853 | 10 | 0
2006-10-29 17:00 | 0.36943 | 0 | 0 | 1.141 | 0 | 0 | 0.77158 | 0 | 13.0813 | 10 | 0
2006-10-29 18:00 | 0 | 0 | 0 | 1.1786 | 0 | 0 | 1.1786 | 0 | 11.9025 | 10 | 0
2006-10-29 19:00 | 0 | 0 | 0 | 1.1316 | 0 | 0 | 1.1316 | 0 | 10.7707 | 10 | 0
2006-10-29 20:00 | 0 | 0 | 0 | 1.069 | 0 | 10 | 1.069 | 10 | 9.7016 | 10 | 0
2006-10-29 21:00 | 0 | 0 | 0 | 0.98651 | 0 | 10 | 0.98651 | 10 | 8.7149 | 10 | 0
2006-10-29 22:00 | 0 | 0 | 0 | 0.88107 | 0 | 0 | 0.88107 | 0 | 7.8338 | 10 | 0
2006-10-29 23:00 | 0 | 0 | 0 | 0.77981 | 0 | 10 | 0.77981 | 10 | 7.0538 | 10 | 0
2006-10-30 | 0 | 0 | 0 | 0.73075 | 0 | 0 | 0.73075 | 0 | 6.323 | 10 | 0
2006-10-30 01:00 | 0 | 0 | 0 | 0.70047 | 0 | 10 | 0.70047 | 10 | 5.6224 | 10 | 0
2006-10-30 02:00 | 0 | 0 | 0 | 0.68899 | 0 | 10 | 0.68899 | 10 | 4.9334 | 10 | 0
2006-10-30 03:00 | 0 | 0 | 0 | 0.69839 | 0 | 0 | 0.69839 | 0 | 4.2349 | 10 | 0
2006-10-30 04:00 | 0 | 0 | 0 | 0.76311 | 0 | 10 | 0.76311 | 10 | 3.4717 | 10 | 0
2006-10-30 05:00 | 0 | 0 | 0 | 0.90299 | 0 | 0 | 0.90299 | 0 | 2.5687 | 10 | 0
2006-10-30 06:00 | 0 | 0 | 0 | 1.0199 | 0 | 0 | 1.0199 | 0 | 1.5487 | 10 | 0
2006-10-30 07:00 | 0.89274 | 0 | 0 | 1.0773 | 0 | 10 | 0.18459 | 10 | 1.3641 | 10 | 0
2006-10-30 08:00 | 2.0939 | 0 | 0 | 1.1431 | 0.95083 | 10 | 0 | 10 | 2.1818 | 10 | 0
2006-10-30 09:00 | 3.1953 | 0 | 0 | 1.1869 | 2.0084 | 0 | 0 | 0 | 3.909 | 10 | 0
2006-10-30 10:00 | 1.9418 | 0 | 0 | 1.2057 | 0.73603 | 0 | 0 | 0 | 4.5419 | 10 | 0
2006-10-30 11:00 | 4.7045 | 0 | 0 | 1.2162 | 3.4884 | 0 | 0 | 0 | 7.5419 | 10 | 0
2006-10-30 12:00 | 4.3836 | 0 | 0 | 1.2214 | 3.1622 | 10 | 0 | 10 | 10.2613 | 10 | 0
2006-10-30 13:00 | 4.0195 | 0 | 0 | 1.2203 | 2.7992 | 10 | 0 | 10 | 12.6684 | 10 | 0
2006-10-30 14:00 | 3.4525 | 0 | 0 | 1.2099 | 2.2426 | 10 | 0 | 10 | 14.5969 | 10 | 0
2006-10-30 15:00 | 2.43 | 0 | 0 | 1.2089 | 1.2212 | 0 | 0 | 0 | 15.6469 | 10 | 0
2006-10-30 16:00 | 1.316 | 0 | 0 | 1.188 | 0.12798 | 10 | 0 | 10 | 15.7568 | 10 | 0
2006-10-30 17:00 | 0.31157 | 0 | 0 | 1.2224 | 0 | 10 | 0.91087 | 10 | 14.8457 | 10 | 0
2006-10-30 18:00 | 0 | 0 | 0 | 1.2538 | 0 | 0 | 1.2538 | 0 | 13.5917 | 10 | 0
2006-10-30 19:00 | 0 | 0 | 0 | 1.1922 | 0 | 10 | 1.1922 | 10 | 12.3994 | 10 | 0
2006-10-30 20:00 | 0 | 0 | 0 | 1.1274 | 0 | 0 | 1.1274 | 0 | 11.2718 | 10 | 0
2006-10-30 21:00 | 0 | 0 | 0 | 1.0272 | 0 | 10 | 1.0272 | 10 | 10.2444 | 10 | 0
2006-10-30 22:00 | 0 | 0 | 0 | 0.90926 | 0 | 0 | 0.90926 | 0 | 9.335 | 10 | 0
2006-10-30 23:00 | 0 | 0 | 0 | 0.81009 | 0 | 10 | 0.81009 | 10 | 8.5248 | 10 | 0
2006-10-31 | 0 | 0 | 0 | 0.74849 | 0 | 10 | 0.74849 | 10 | 7.7762 | 10 | 0
2006-10-31 01:00 | 0 | 0 | 0 | 0.71926 | 0 | 10 | 0.71926 | 10 | 7.0568 | 10 | 0
2006-10-31 02:00 | 0 | 0 | 0 | 0.7036 | 0 | 0 | 0.7036 | 0 | 6.3531 | 10 | 0
2006-10-31 03:00 | 0 | 0 | 0 | 0.71091 | 0 | 0 | 0.71091 | 0 | 5.6421 | 10 | 0
2006-10-31 04:00 | 0 | 0 | 0 | 0.7725 | 0 | 10 | 0.7725 | 10 | 4.8695 | 10 | 0
2006-10-31 05:00 | 0 | 0.52845 | 0 | 0.91657 | 0 | 0 | 0.38812 | 0 | 4.4813 | 10 | 0
2006-10-31 06:00 | 0 | 1.0304 | 0 | 1.0304 | 0 | 10 | 0 | 10 | 4.4812 | 10 | 0
2006-10-31 07:00 | 0.95535 | 0.13033 | 0 | 1.0857 | 0 | 10 | 0 | 10 | 4.4812 | 10 | 0
2006-10-31 08:00 | 2.3436 | 0 | 0 | 1.1525 | 1.1912 | 0 | 0 | 0 | 5.5055 | 10 | 0
2006-10-31 09:00 | 3.3478 | 0 | 0 | 1.2005 | 2.1473 | 10 | 0 | 10 | 7.3521 | 10 | 0
2006-10-31 10:00 | 3.5826 | 0 | 0 | 1.2183 | 2.3643 | 10 | 0 | 10 | 9.3854 | 10 | 0
2006-10-31 11:00 | 3.7358 | 0 | 0 | 1.2381 | 2.4978 | 10 | 0 | 10 | 11.5333 | 10 | 0
2006-10-31 12:00 | 3.0409 | 0 | 0 | 1.2412 | 1.7996 | 0 | 0 | 0 | 13.0808 | 10 | 0
2006-10-31 13:00 | 2.7117 | 0 | 0 | 1.2318 | 1.4799 | 0 | 0 | 0 | 14.3534 | 10 | 0
2006-10-31 14:00 | 2.8244 | 0 | 0 | 1.2214 | 1.603 | 10 | 0 | 10 | 15.7318 | 10 | 0
2006-10-31 15:00 | 1.025 | 0.19016 | 0 | 1.2151 | 0 | 10 | 0 | 10 | 15.7315 | 10 | 0
2006-10-31 16:00 | 1.2332 | 0 | 0 | 1.2036 | 0.029576 | 0 | 0 | 0 | 15.7568 | 10 | 0
2006-10-31 17:00 | 0.10066 | 0.2276 | 0 | 1.2026 | 0 | 10 | 0.87434 | 10 | 14.8822 | 10 | 0
2006-10-31 18:00 | 0 | 0.13277 | 0 | 1.1504 | 0 | 10 | 1.0176 | 10 | 13.8644 | 10 | 0
2006-10-31 19:00 | 0 | 0.12264 | 0 | 1.1201 | 0 | 10 | 0.99749 | 10 | 12.8667 | 10 | 0
2006-10-31 20:00 | 0 | 0.1278 | 0 | 1.1034 | 0 | 10 | 0.97563 | 10 | 11.8909 | 10 | 0
2006-10-31 21:00 | 0 | 0.16003 | 0 | 1.0387 | 0 | 0 | 0.87868 | 0 | 11.012 | 10 | 0
2006-10-31 22:00 | 0 | 0.2003 | 0 | 0.91657 | 0 | 0 | 0.71627 | 0 | 10.2956 | 10 | 0
2006-10-31 23:00 | 0 | 0.2494 | 0 | 0.81844 | 0 | 10 | 0.56904 | 10 | 9.7264 | 10 | 0
2006-11-01 | 0 | 0.30492 | 0 | 0.77042 | 0 | 10 | 0.4655 | 10 | 9.2608 | 10 | 0
2006-11-01 01:00 | 0 | 0.3717 | 0 | 0.74223 | 0 | 10 | 0.37053 | 10 | 8.8901 | 10 | 0
2006-11-01 02:00 | 0 | 0.43945 | 0 | 0.72866 | 0 | 10 | 0.2892 | 10 | 8.6008 | 10 | 0
2006-11-01 03:00 | 0 | 0.54212 | 0 | 0.74014 | 0 | 0 | 0.19803 | 0 | 8.4027 | 10 | 0
2006-11-01 04:00 | 0 | 0.84283 | 0 | 0.80069 | 0.042144 | 10 | 0 | 10 | 8.4388 | 10 | 0
2006-11-01 05:00 | 0 | 0.98821 | 0 | 0.9364 | 0.051811 | 0 | 0 | 0 | 8.4832 | 10 | 0
2006-11-01 06:00 | 0 | 1.0828 | 0 | 1.0554 | 0.027367 | 10 | 0 | 10 | 8.5066 | 10 | 0
2006-11-01 07:00 | 0.047578 | 1.1377 | 0 | 1.1024 | 0.08291 | 0 | 0 | 0 | 8.5778 | 10 | 0
2006-11-01 08:00 | 0.35253 | 1.0935 | 0 | 1.1525 | 0.29358 | 0 | 0 | 0 | 8.8302 | 10 | 0
2006-11-01 09:00 | 1.2252 | 0.93644 | 0 | 1.1869 | 0.97466 | 10 | 0 | 10 | 9.6683 | 10 | 0
2006-11-01 10:00 | 1.8424 | 0.81176 | 0 | 1.2036 | 1.4505 | 10 | 0 | 10 | 10.9156 | 10 | 0
2006-11-01 11:00 | 1.9543 | 0.658 | 0 | 1.1974 | 1.4149 | 10 | 0 | 10 | 12.1323 | 10 | 0
2006-11-01 12:00 | 1.4499 | 0.44202 | 0 | 1.1922 | 0.69977 | 10 | 0 | 10 | 12.7339 | 10 | 0
2006-11-01 13:00 | 1.2749 | 0.29973 | 0 | 1.1755 | 0.39914 | 10 | 0 | 10 | 13.077 | 10 | 0
2006-11-01 14:00 | 1.0514 | 0.24271 | 0 | 1.1661 | 0.12803 | 10 | 0 | 10 | 13.1869 | 10 | 0
2006-11-01 15:00 | 1.3777 | 0.2477 | 0 | 1.1629 | 0.46246 | 0 | 0 | 0 | 13.5844 | 10 | 0
2006-11-01 16:00 | 0.74975 | 0.2434 | 0 | 1.1849 | 0 | 0 | 0.1917 | 0 | 13.3925 | 10 | 0
2006-11-01 17:00 | 0.13843 | 0.26232 | 0 | 1.2485 | 0 | 10 | 0.84778 | 10 | 12.5446 | 10 | 0
2006-11-01 18:00 | 0 | 0.27277 | 0 | 1.2444 | 0 | 10 | 0.97159 | 10 | 11.5728 | 10 | 0
2006-11-01 19:00 | 0 | 0.26959 | 0 | 1.1817 | 0 | 10 | 0.91213 | 10 | 10.6605 | 10 | 0
2006-11-01 20:00 | 0 | 0.22913 | 0 | 1.1055 | 0 | 10 | 0.87638 | 10 | 9.784 | 10 | 0
2006-11-01 21:00 | 0 | 0.22089 | 0 | 1.0147 | 0 | 10 | 0.79381 | 10 | 8.9901 | 10 | 0
2006-11-01 22:00 | 0 | 0.29089 | 0 | 0.90299 | 0 | 10 | 0.6121 | 10 | 8.3778 | 10 | 0
2006-11-01 23:00 | 0 | 0.15288 | 0 | 0.80278 | 0 | 10 | 0.6499 | 10 | 7.7278 | 10 | 0
2006-11-02 | 0 | 0.15549 | 0 | 0.75058 | 0 | 10 | 0.59509 | 10 | 7.1326 | 10 | 0
2006-11-02 01:00 | 0 | 0.19547 | 0 | 0.71509 | 0 | 0 | 0.51962 | 0 | 6.6129 | 10 | 0
2006-11-02 02:00 | 0 | 0.45465 | 0 | 0.69943 | 0 | 0 | 0.24478 | 0 | 6.368 | 10 | 0
2006-11-02 03:00 | 0 | 0.60781 | 0 | 0.70987 | 0 | 0 | 0.10206 | 0 | 6.2659 | 10 | 0
2006-11-02 04:00 | 0 | 0.30919 | 0 | 0.7725 | 0 | 0 | 0.46332 | 0 | 5.8025 | 10 | 0
2006-11-02 05:00 | 0 | 0.53696 | 0 | 0.92596 | 0 | 0 | 0.389 | 0 | 5.4134 | 10 | 0
2006-11-02 06:00 | 0 | 0.75527 | 0 | 1.0408 | 0 | 0 | 0.28553 | 0 | 5.1278 | 10 | 0
2006-11-02 07:00 | 0.17685 | 0.31403 | 0 | 1.0805 | 0 | 0 | 0.58958 | 0 | 4.5381 | 10 | 0
2006-11-02 08:00 | 0.20393 | 0.54517 | 0 | 1.1316 | 0 | 0 | 0.38252 | 0 | 4.1556 | 10 | 0
2006-11-02 09:00 | 1.1287 | 0.69764 | 0 | 1.1629 | 0.66343 | 10 | 0 | 10 | 4.726 | 10 | 0
2006-11-02 10:00 | 1.0454 | 0.73 | 0 | 1.1608 | 0.61454 | 0 | 0 | 0 | 5.2545 | 10 | 0
2006-11-02 11:00 | 1.9376 | 0.87757 | 0 | 1.1546 | 1.6606 | 0 | 0 | 0 | 6.6826 | 10 | 0
2006-11-02 12:00 | 2.7578 | 0.469 | 0 | 1.1441 | 2.0826 | 10 | 0 | 10 | 8.4735 | 10 | 0
2006-11-02 13:00 | 3.0385 | 0.17498 | 0 | 1.1379 | 2.0756 | 10 | 0 | 10 | 10.2584 | 10 | 0
2006-11-02 14:00 | 2.4 | 0.078313 | 0 | 1.1389 | 1.3394 | 0 | 0 | 0 | 11.4101 | 10 | 0
2006-11-02 15:00 | 1.1277 | 0.032187 | 0 | 1.141 | 0.018898 | 10 | 0 | 10 | 11.4262 | 10 | 0
2006-11-02 16:00 | 0.69694 | 0.13548 | 0 | 1.1441 | 0 | 10 | 0.31173 | 10 | 11.1144 | 10 | 0
2006-11-02 17:00 | 0.22575 | 0.44449 | 0 | 1.2005 | 0 | 0 | 0.53028 | 0 | 10.5839 | 10 | 0
2006-11-02 18:00 | 0 | 0.43366 | 0 | 1.212 | 0 | 0 | 0.77834 | 0 | 9.8054 | 10 | 0
2006-11-02 19:00 | 0 | 0.28026 | 0 | 1.1535 | 0 | 0 | 0.87328 | 0 | 8.932 | 10 | 0
2006-11-02 20:00 | 0 | 0.04988 | 0 | 1.069 | 0 | 10 | 1.0191 | 10 | 7.9128 | 10 | 0
2006-11-02 21:00 | 0 | 0.022238 | 0 | 0.98024 | 0 | 10 | 0.95801 | 10 | 6.9547 | 10 | 0
2006-11-02 22:00 | 0 | 0.02822 | 0 | 0.86855 | 0 | 10 | 0.84033 | 10 | 6.1143 | 10 | 0
2006-11-02 23:00 | 0 | 0.04156 | 0 | 0.76937 | 0 | 10 | 0.72781 | 10 | 5.3864 | 10 | 0
2006-11-03 | 0 | 0.010191 | 0 | 0.71196 | 0 | 0 | 0.70177 | 0 | 4.6845 | 10 | 0
2006-11-03 01:00 | 0 | 0.0099022 | 0 | 0.68586 | 0 | 10 | 0.67596 | 10 | 4.0085 | 10 | 0
2006-11-03 02:00 | 0 | 0.014167 | 0 | 0.67438 | 0 | 10 | 0.66021 | 10 | 3.3482 | 10 | 0
2006-11-03 03:00 | 0 | 0.029041 | 0 | 0.68795 | 0 | 0 | 0.6589 | 0 | 2.6893 | 10 | 0
2006-11-03 04:00 | 0 | 0.042301 | 0 | 0.75476 | 0 | 0 | 0.71246 | 0 | 1.9768 | 10 | 0
2006-11-03 05:00 | 0 | 0.063564 | 0 | 0.89256 | 0 | 0 | 0.82899 | 0 | 1.1478 | 10 | 0
2006-11-03 06:00 | 0 | 0.090486 | 0 | 1.0116 | 0 | 10 | 0.92108 | 10 | 0.22669 | 10 | 0
2006-11-03 07:00 | 0.76239 | 0.08512 | 0 | 1.0742 | 0 | 10 | 0.22669 | 10 | 0 | 10 | 0
2006-11-03 08:00 | 1.1514 | 0 | 0 | 1.1514 | 0 | 0 | 0 | 0 | 0 | 10 | 0
2006-11-03 09:00 | 3.1137 | 0 | 0 | 1.189 | 1.9246 | 10 | 0 | 10 | 1.6552 | 10 | 0
2006-11-03 10:00 | 1.326 | 0 | 0 | 1.2099 | 0.11613 | 10 | 0 | 10 | 1.755 | 10 | 0
2006-11-03 11:00 | 4.2694 | 0 | 0 | 1.2193 | 3.0501 | 0 | 0 | 0 | 4.3781 | 10 | 0
2006-11-03 12:00 | 4.5381 | 0 | 0 | 1.2329 | 3.3052 | 10 | 0 | 10 | 7.2205 | 10 | 0
2006-11-03 13:00 | 4.1524 | 0 | 0 | 1.2402 | 2.9122 | 10 | 0 | 10 | 9.7249 | 10 | 0
2006-11-03 14:00 | 3.3686 | 0 | 0 | 1.2266 | 2.142 | 0 | 0 | 0 | 11.5669 | 10 | 0
2006-11-03 15:00 | 2.373 | 0 | 0 | 1.211 | 1.1621 | 10 | 0 | 10 | 12.5661 | 10 | 0
2006-11-03 16:00 | 1.2221 | 0 | 0 | 1.1911 | 0.031027 | 0 | 0 | 0 | 12.5926 | 10 | 0
2006-11-03 17:00 | 0.20099 | 0 | 0 | 1.2329 | 0 | 10 | 1.0319 | 10 | 11.5605 | 10 | 0
2006-11-03 18:00 | 0 | 0 | 0 | 1.2235 | 0 | 10 | 1.2235 | 10 | 10.3369 | 10 | 0
2006-11-03 19:00 | 0 | 0 | 0 | 1.164 | 0 | 10 | 1.164 | 10 | 9.1728 | 10 | 0
2006-11-03 20:00 | 0 | 0 | 0 | 1.1097 | 0 | 10 | 1.1097 | 10 | 8.063 | 10 | 0
2006-11-03 21:00 | 0 | 0 | 0 | 1.0262 | 0 | 10 | 1.0262 | 10 | 7.0367 | 10 | 0
2006-11-03 22:00 | 0 | 0 | 0 | 0.93118 | 0 | 0 | 0.93118 | 0 | 6.1054 | 10 | 0
2006-11-03 23:00 | 0 | 0 | 0 | 0.82992 | 0 | 0 | 0.82992 | 0 | 5.2754 | 10 | 0
2006-11-04 | 0 | 0 | 0 | 0.76728 | 0 | 10 | 0.76728 | 10 | 4.508 | 10 | 0
2006-11-04 01:00 | 0 | 0 | 0 | 0.72553 | 0 | 10 | 0.72553 | 10 | 3.7824 | 10 | 0
2006-11-04 02:00 | 0 | 0 | 0 | 0.70465 | 0 | 0 | 0.70465 | 0 | 3.0777 | 10 | 0
2006-11-04 03:00 | 0 | 0 | 0 | 0.70569 | 0 | 10 | 0.70569 | 10 | 2.372 | 10 | 0
2006-11-04 04:00 | 0 | 0 | 0 | 0.72657 | 0 | 10 | 0.72657 | 10 | 1.6454 | 10 | 0
2006-11-04 05:00 | 0 | 0 | 0 | 0.78608 | 0 | 10 | 0.78608 | 10 | 0.85931 | 10 | 0
2006-11-04 06:00 | 0 | 0 | 0 | 0.84767 | 0 | 10 | 0.84767 | 10 | 0.011629 | 10 | 0
2006-11-04 07:00 | 0.96966 | 0 | 0 | 0.98129 | 0 | 10 | 0.011629 | 10 | 0 | 10 | 0
2006-11-04 08:00 | 1.0867 | 0 | 0 | 1.0867 | 0 | 10 | 0 | 10 | 0 | 10 | 0
2006-11-04 09:00 | 1.1431 | 0 | 0 | 1.1431 | 0 | 10 | 0 | 10 | 0 | 10 | 0
2006-11-04 10:00 | 1.1765 | 0 | 0 | 1.1765 | 0 | 0 | 0 | 0 | 0 | 10 | 0
2006-11-04 11:00 | 5.123 | 0 | 0 | 1.1838 | 3.9392 | 0 | 0 | 0 | 3.3877 | 10 | 0
2006-11-04 12:00 | 5.124 | 0 | 0 | 1.1849 | 3.9392 | 0 | 0 | 0 | 6.7754 | 10 | 0
2006-11-04 13:00 | 5.1272 | 0 | 0 | 1.188 | 3.9392 | 0 | 0 | 0 | 10.163 | 10 | 0
2006-11-04 14:00 | 1.8639 | 0 | 0 | 1.188 | 0.67587 | 0 | 0 | 0 | 10.7441 | 10 | 0
2006-11-04 15:00 | 3.3188 | 0 | 0 | 1.1932 | 2.1256 | 10 | 0 | 10 | 12.572 | 10 | 0
2006-11-04 16:00 | 1.6343 | 0 | 0 | 1.1869 | 0.44736 | 10 | 0 | 10 | 12.9565 | 10 | 0
2006-11-04 17:00 | 0.3471 | 0 | 0 | 1.2162 | 0 | 0 | 0.86907 | 0 | 12.0873 | 10 | 0
2006-11-04 18:00 | 0 | 0 | 0 | 1.2391 | 0 | 0 | 1.2391 | 0 | 10.848 | 10 | 0
2006-11-04 19:00 | 0 | 0 | 0 | 1.1786 | 0 | 0 | 1.1786 | 0 | 9.6692 | 10 | 0
2006-11-04 20:00 | 0 | 0 | 0 | 1.1347 | 0 | 0 | 1.1347 | 0 | 8.5344 | 10 | 0
2006-11-04 21:00 | 0 | 0 | 0 | 1.0679 | 0 | 10 | 1.0679 | 10 | 7.4663 | 10 | 0
2006-11-04 22:00 | 0 | 0 | 0 | 0.98546 | 0 | 0 | 0.98546 | 0 | 6.4807 | 10 | 0
2006-11-04 23:00 | 0 | 0 | 0 | 0.89256 | 0 | 10 | 0.89256 | 10 | 5.5881 | 10 | 0
2006-11-05 | 0 | 0 | 0 | 0.82783 | 0 | 10 | 0.82783 | 10 | 4.7602 | 10 | 0
2006-11-05 01:00 | 0 | 0 | 0 | 0.78294 | 0 | 0 | 0.78294 | 0 | 3.9772 | 10 | 0
2006-11-05 02:00 | 0 | 0 | 0 | 0.75685 | 0 | 0 | 0.75685 | 0 | 3.2203 | 10 | 0
2006-11-05 03:00 | 0 | 0 | 0 | 0.75371 | 0 | 10 | 0.75371 | 10 | 2.4665 | 10 | 0
2006-11-05 04:00 | 0 | 0 | 0 | 0.76833 | 0 | 0 | 0.76833 | 0 | 1.6982 | 10 | 0
2006-11-05 05:00 | 0 | 0 | 0 | 0.808 | 0 | 0 | 0.808 | 0 | 0.89013 | 10 | 0
2006-11-05 06:00 | 0 | 0 | 0 | 0.85706 | 0 | 0 | 0.85706 | 0 | 0.033056 | 10 | 0
2006-11-05 07:00 | 0.93049 | 0 | 0 | 0.96354 | 0 | 10 | 0.033055 | 10 | 0 | 10 | 0
2006-11-05 08:00 | 2.2206 | 0 | 0 | 1.0533 | 1.1673 | 10 | 0 | 10 | 1.0039 | 10 | 0
2006-11-05 09:00 | 1.1191 | 0 | 0 | 1.1191 | 0 | 10 | 0 | 10 | 1.0039 | 10 | 0
2006-11-05 10:00 | 1.1588 | 0 | 0 | 1.1588 | 0 | 10 | 0 | 10 | 1.0039 | 10 | 0
2006-11-05 11:00 | 3.9423 | 0 | 0 | 1.164 | 2.7783 | 10 | 0 | 10 | 3.3932 | 10 | 0
2006-11-05 12:00 | 5.123 | 0 | 0 | 1.1838 | 3.9392 | 0 | 0 | 0 | 6.7809 | 10 | 0
2006-11-05 13:00 | 4.7196 | 0 | 0 | 1.1869 | 3.5327 | 10 | 0 | 10 | 9.8189 | 10 | 0
2006-11-05 14:00 | 4.1361 | 0 | 0 | 1.1953 | 2.9408 | 10 | 0 | 10 | 12.3479 | 10 | 0
2006-11-05 15:00 | 3.0263 | 0 | 0 | 1.2089 | 1.8175 | 10 | 0 | 10 | 13.9107 | 10 | 0
2006-11-05 16:00 | 1.6049 | 0 | 0 | 1.2151 | 0.38975 | 10 | 0 | 10 | 14.2457 | 10 | 0
2006-11-05 17:00 | 0.32198 | 0 | 0 | 1.2548 | 0 | 10 | 0.93282 | 10 | 13.3127 | 10 | 0
2006-11-05 18:00 | 0 | 0 | 0 | 1.2997 | 0 | 10 | 1.2997 | 10 | 12.0128 | 10 | 0
2006-11-05 19:00 | 0 | 0 | 0 | 1.2433 | 0 | 10 | 1.2433 | 10 | 10.7693 | 10 | 0
2006-11-05 20:00 | 0 | 0 | 0 | 1.1765 | 0 | 0 | 1.1765 | 0 | 9.5927 | 10 | 0
2006-11-05 21:00 | 0 | 0 | 0 | 1.0888 | 0 | 10 | 1.0888 | 10 | 8.5037 | 10 | 0
2006-11-05 22:00 | 0 | 0 | 0 | 0.96981 | 0 | 0 | 0.96981 | 0 | 7.5338 | 10 | 0
2006-11-05 23:00 | 0 | 0 | 0 | 0.86437 | 0 | 0 | 0.86437 | 0 | 6.6693 | 10 | 0
2006-11-06 | 0 | 0 | 0 | 0.80173 | 0 | 10 | 0.80173 | 10 | 5.8675 | 10 | 0
2006-11-06 01:00 | 0 | 0 | 0 | 0.75998 | 0 | 10 | 0.75998 | 10 | 5.1075 | 10 | 0
2006-11-06 02:00 | 0 | 0 | 0 | 0.7391 | 0 | 0 | 0.7391 | 0 | 4.3683 | 10 | 0
2006-11-06 03:00 | 0 | 0 | 0 | 0.74536 | 0 | 10 | 0.74536 | 10 | 3.6229 | 10 | 0
2006-11-06 04:00 | 0 | 0 | 0 | 0.80487 | 0 | 0 | 0.80487 | 0 | 2.818 | 10 | 0
2006-11-06 05:00 | 0 | 0 | 0 | 0.93431 | 0 | 0 | 0.93431 | 0 | 1.8836 | 10 | 0
2006-11-06 06:00 | 0 | 0 | 0 | 1.0617 | 0 | 0 | 1.0617 | 0 | 0.82191 | 10 | 0
2006-11-06 07:00 | 0.30345 | 0 | 0 | 1.1254 | 0 | 10 | 0.8219 | 10 | 0 | 10 | 0
2006-11-06 08:00 | 1.1901 | 0 | 0 | 1.1901 | 0 | 10 | 0 | 10 | 0 | 10 | 0
2006-11-06 09:00 | 1.2673 | 0 | 0 | 1.2673 | 0 | 0 | 0 | 0 | 0 | 10 | 0
2006-11-06 10:00 | 1.2976 | 0 | 0 | 1.2976 | 0 | 0 | 0 | 0 | 0 | 10 | 0
2006-11-06 11:00 | 4.9485 | 0 | 0 | 1.3133 | 3.6353 | 10 | 0 | 10 | 3.1263 | 10 | 0
2006-11-06 12:00 | 5.2618 | 0 | 0 | 1.3227 | 3.9392 | 0 | 0 | 0 | 6.514 | 10 | 0
2006-11-06 13:00 | 5.1005 | 0 | 0 | 1.3279 | 3.7727 | 0 | 0 | 0 | 9.7584 | 10 | 0
2006-11-06 14:00 | 4.2214 | 0 | 0 | 1.3268 | 2.8946 | 0 | 0 | 0 | 12.2476 | 10 | 0
2006-11-06 15:00 | 2.9505 | 0 | 0 | 1.3133 | 1.6372 | 0 | 0 | 0 | 13.6555 | 10 | 0
2006-11-06 16:00 | 1.5763 | 0 | 0 | 1.2924 | 0.28397 | 0 | 0 | 0 | 13.8995 | 10 | 0
2006-11-06 17:00 | 0.29866 | 0 | 0 | 1.3091 | 0 | 10 | 1.0104 | 10 | 12.8889 | 10 | 0
2006-11-06 18:00 | 0 | 0 | 0 | 1.332 | 0 | 10 | 1.332 | 10 | 11.5566 | 10 | 0
2006-11-06 19:00 | 0 | 0 | 0 | 1.2705 | 0 | 0 | 1.2705 | 0 | 10.286 | 10 | 0
2006-11-06 20:00 | 0 | 0 | 0 | 1.1942 | 0 | 10 | 1.1942 | 10 | 9.0916 | 10 | 0
2006-11-06 21:00 | 0 | 0 | 0 | 1.0982 | 0 | 10 | 1.0982 | 10 | 7.9933 | 10 | 0
2006-11-06 22:00 | 0 | 0 | 0 | 0.98233 | 0 | 10 | 0.98233 | 10 | 7.0109 | 10 | 0
2006-11-06 23:00 | 0 | 0 | 0 | 0.88107 | 0 | 0 | 0.88107 | 0 | 6.1297 | 10 | 0
2006-11-07 | 0 | 0 | 0 | 0.81322 | 0 | 10 | 0.81322 | 10 | 5.3164 | 10 | 0
2006-11-07 01:00 | 0 | 0 | 0 | 0.77564 | 0 | 0 | 0.77564 | 0 | 4.5407 | 10 | 0
2006-11-07 02:00 | 0 | 0 | 0 | 0.75476 | 0 | 10 | 0.75476 | 10 | 3.7859 | 10 | 0
2006-11-07 03:00 | 0 | 0 | 0 | 0.76415 | 0 | 0 | 0.76415 | 0 | 3.0217 | 10 | 0
2006-11-07 04:00 | 0 | 0 | 0 | 0.81739 | 0 | 0 | 0.81739 | 0 | 2.2042 | 10 | 0
2006-11-07 05:00 | 0 | 0 | 0 | 0.93431 | 0 | 0 | 0.93431 | 0 | 1.2699 | 10 | 0
2006-11-07 06:00 | 0 | 0 | 0 | 1.022 | 0 | 0 | 1.022 | 0 | 0.24786 | 10 | 0
2006-11-07 07:00 | 0.85557 | 0 | 0 | 1.1034 | 0 | 10 | 0.24786 | 10 | 0 | 10 | 0
2006-11-07 08:00 | 2.3335 | 0 | 0 | 1.1807 | 1.1528 | 0 | 0 | 0 | 0.99144 | 10 | 0
2006-11-07 09:00 | 3.573 | 0 | 0 | 1.2235 | 2.3495 | 0 | 0 | 0 | 3.012 | 10 | 0
2006-11-07 10:00 | 4.4526 | 0 | 0 | 1.2444 | 3.2082 | 10 | 0 | 10 | 5.771 | 10 | 0
2006-11-07 11:00 | 5.1971 | 0 | 0 | 1.2579 | 3.9392 | 10 | 0 | 10 | 9.1586 | 10 | 0
2006-11-07 12:00 | 5.2034 | 0 | 0 | 1.2642 | 3.9392 | 0 | 0 | 0 | 12.5462 | 10 | 0
2006-11-07 13:00 | 1.8452 | 0 | 0 | 1.2579 | 0.58726 | 10 | 0 | 10 | 13.0511 | 10 | 0
2006-11-07 14:00 | 4.3991 | 0 | 0 | 1.2527 | 3.1464 | 10 | 0 | 10 | 15.7568 | 10 | 0
2006-11-07 15:00 | 1.2467 | 0 | 0 | 1.2464 | 0.00025284 | 10 | 0 | 10 | 15.7568 | 10 | 0
2006-11-07 16:00 | 1.2373 | 0 | 0 | 1.2371 | 0.00025284 | 10 | 0 | 10 | 15.7568 | 10 | 0
2006-11-07 17:00 | 0.29333 | 0 | 0 | 1.2809 | 0 | 10 | 0.98757 | 10 | 14.769 | 10 | 0
2006-11-07 18:00 | 0 | 0 | 0 | 1.3143 | 0 | 10 | 1.3143 | 10 | 13.4545 | 10 | 0
2006-11-07 19:00 | 0 | 0 | 0 | 1.2506 | 0 | 0 | 1.2506 | 0 | 12.2037 | 10 | 0
2006-11-07 20:00 | 0 | 0 | 0 | 1.1765 | 0 | 10 | 1.1765 | 10 | 11.027 | 10 | 0
2006-11-07 21:00 | 0 | 0 | 0 | 1.07 | 0 | 0 | 1.07 | 0 | 9.9568 | 10 | 0
2006-11-07 22:00 | 0 | 0 | 0 | 0.95623 | 0 | 0 | 0.95623 | 0 | 9.0004 | 10 | 0
2006-11-07 23:00 | 0 | 0 | 0 | 0.85602 | 0 | 10 | 0.85602 | 10 | 8.1443 | 10 | 0
2006-11-08 | 0 | 0 | 0 | 0.79756 | 0 | 0 | 0.79756 | 0 | 7.3466 | 10 | 0
2006-11-08 01:00 | 0 | 0 | 0 | 0.76311 | 0 | 10 | 0.76311 | 10 | 6.5834 | 10 | 0
2006-11-08 02:00 | 0 | 0 | 0 | 0.74849 | 0 | 10 | 0.74849 | 10 | 5.8348 | 10 | 0
2006-11-08 03:00 | 0 | 0 | 0 | 0.75058 | 0 | 0 | 0.75058 | 0 | 5.0842 | 10 | 0
2006-11-08 04:00 | 0 | 0 | 0 | 0.81635 | 0 | 10 | 0.81635 | 10 | 4.2678 | 10 | 0
2006-11-08 05:00 | 0 | 0 | 0 | 0.95728 | 0 | 10 | 0.95728 | 10 | 3.3104 | 10 | 0
2006-11-08 06:00 | 0 | 0 | 0 | 1.0638 | 0 | 0 | 1.0638 | 0 | 2.2466 | 10 | 0
2006-11-08 07:00 | 0.78329 | 0 | 0 | 1.1191 | 0 | 0 | 0.33579 | 0 | 1.9108 | 10 | 0
2006-11-08 08:00 | 1.1775 | 0 | 0 | 1.1775 | 0 | 0 | 0 | 0 | 1.9108 | 10 | 0
2006-11-08 09:00 | 3.9186 | 0 | 0 | 1.2172 | 2.7014 | 0 | 0 | 0 | 4.2339 | 10 | 0
2006-11-08 10:00 | 3.8491 | 0 | 0 | 1.2391 | 2.61 | 10 | 0 | 10 | 6.4784 | 10 | 0
2006-11-08 11:00 | 5.1909 | 0 | 0 | 1.2517 | 3.9392 | 0 | 0 | 0 | 9.866 | 10 | 0
2006-11-08 12:00 | 5.1961 | 0 | 0 | 1.2569 | 3.9392 | 0 | 0 | 0 | 13.2536 | 10 | 0
2006-11-08 13:00 | 1.2611 | 0 | 0 | 1.2611 | 0 | 10 | 0 | 10 | 13.2534 | 10 | 0
2006-11-08 14:00 | 4.1659 | 0 | 0 | 1.2548 | 2.9111 | 0 | 0 | 0 | 15.7568 | 10 | 0
2006-11-08 15:00 | 1.2488 | 0 | 0 | 1.2485 | 0.00025284 | 10 | 0 | 10 | 15.7568 | 10 | 0
2006-11-08 16:00 | 1.231 | 0 | 0 | 1.2308 | 0.00025284 | 0 | 0 | 0 | 15.7568 | 10 | 0
2006-11-08 17:00 | 0.28066 | 0 | 0 | 1.2767 | 0 | 10 | 0.99606 | 10 | 14.7605 | 10 | 0
2006-11-08 18:00 | 0 | 0 | 0 | 1.2934 | 0 | 10 | 1.2934 | 10 | 13.4668 | 10 | 0
2006-11-08 19:00 | 0 | 0 | 0 | 1.2371 | 0 | 10 | 1.2371 | 10 | 12.2296 | 10 | 0
2006-11-08 20:00 | 0 | 0 | 0 | 1.1661 | 0 | 10 | 1.1661 | 10 | 11.0634 | 10 | 0
2006-11-08 21:00 | 0 | 0 | 0 | 1.0752 | 0 | 10 | 1.0752 | 10 | 9.988 | 10 | 0
2006-11-08 22:00 | 0 | 0 | 0 | 0.96145 | 0 | 0 | 0.96145 | 0 | 9.0264 | 10 | 0
2006-11-08 23:00 | 0 | 0 | 0 | 0.85706 | 0 | 10 | 0.85706 | 10 | 8.1692 | 10 | 0
2006-11-09 | 0 | 0 | 0 | 0.79651 | 0 | 0 | 0.79651 | 0 | 7.3726 | 10 | 0
2006-11-09 01:00 | 0 | 0 | 0 | 0.76206 | 0 | 10 | 0.76206 | 10 | 6.6104 | 10 | 0
2006-11-09 02:00 | 0 | 0 | 0 | 0.74119 | 0 | 0 | 0.74119 | 0 | 5.8691 | 10 | 0
2006-11-09 03:00 | 0 | 0 | 0 | 0.74641 | 0 | 10 | 0.74641 | 10 | 5.1226 | 10 | 0
2006-11-09 04:00 | 0 | 0 | 0 | 0.808 | 0 | 0 | 0.808 | 0 | 4.3146 | 10 | 0
2006-11-09 05:00 | 0 | 0 | 0 | 0.93849 | 0 | 10 | 0.93849 | 10 | 3.376 | 10 | 0
2006-11-09 06:00 | 0 | 0 | 0 | 1.0544 | 0 | 0 | 1.0544 | 0 | 2.3216 | 10 | 0
2006-11-09 07:00 | 0.58563 | 0 | 0 | 1.1055 | 0 | 10 | 0.51989 | 10 | 1.8017 | 10 | 0
2006-11-09 08:00 | 1.5348 | 0 | 0 | 1.188 | 0.3468 | 0 | 0 | 0 | 2.0999 | 10 | 0
2006-11-09 09:00 | 2.5235 | 0 | 0 | 1.2224 | 1.301 | 10 | 0 | 10 | 3.2188 | 10 | 0
2006-11-09 10:00 | 2.462 | 0 | 0 | 1.2371 | 1.2249 | 0 | 0 | 0 | 4.2722 | 10 | 0
2006-11-09 11:00 | 3.2151 | 0 | 0 | 1.2444 | 1.9707 | 10 | 0 | 10 | 5.9669 | 10 | 0
2006-11-09 12:00 | 3.3605 | 0 | 0 | 1.2517 | 2.1088 | 0 | 0 | 0 | 7.7804 | 10 | 0
2006-11-09 13:00 | 3.759 | 0 | 0 | 1.2423 | 2.5167 | 0 | 0 | 0 | 9.9447 | 10 | 0
2006-11-09 14:00 | 2.518 | 0 | 0 | 1.2381 | 1.2799 | 0 | 0 | 0 | 11.0453 | 10 | 0
2006-11-09 15:00 | 1.62 | 0 | 0 | 1.2339 | 0.38613 | 0 | 0 | 0 | 11.3772 | 10 | 0
2006-11-09 16:00 | 0.77914 | 0 | 0 | 1.2183 | 0 | 10 | 0.43912 | 10 | 10.9379 | 10 | 0
2006-11-09 17:00 | 0.27206 | 0 | 0 | 1.2475 | 0 | 10 | 0.97543 | 10 | 9.9623 | 10 | 0
2006-11-09 18:00 | 0 | 0 | 0 | 1.2527 | 0 | 10 | 1.2527 | 10 | 8.7095 | 10 | 0
2006-11-09 19:00 | 0 | 0 | 0 | 1.1963 | 0 | 10 | 1.1963 | 10 | 7.513 | 10 | 0
2006-11-09 20:00 | 0 | 0 | 0 | 1.1295 | 0 | 0 | 1.1295 | 0 | 6.3834 | 10 | 0
2006-11-09 21:00 | 0 | 0 | 0 | 1.0491 | 0 | 0 | 1.0491 | 0 | 5.3342 | 10 | 0
2006-11-09 22:00 | 0 | 0 | 0 | 0.95937 | 0 | 10 | 0.95937 | 10 | 4.3747 | 10 | 0
2006-11-09 23:00 | 0 | 0 | 0 | 0.84036 | 0 | 10 | 0.84036 | 10 | 3.5343 | 10 | 0
2006-11-10 | 0 | 0 | 0 | 0.77981 | 0 | 0 | 0.77981 | 0 | 2.7544 | 10 | 0
2006-11-10 01:00 | 0 | 0 | 0 | 0.73701 | 0 | 10 | 0.73701 | 10 | 2.0174 | 10 | 0
2006-11-10 02:00 | 0 | 0 | 0 | 0.71404 | 0 | 10 | 0.71404 | 10 | 1.3033 | 10 | 0
2006-11-10 03:00 | 0 | 0 | 0 | 0.71404 | 0 | 0 | 0.71404 | 0 | 0.58926 | 10 | 0
2006-11-10 04:00 | 0 | 0.15611 | 0 | 0.74536 | 0 | 0 | 0.58925 | 0 | 0 | 10 | 0
2006-11-10 05:00 | 0 | 0.83201 | 0 | 0.83201 | 0 | 0 | 0 | 0 | 0 | 10 | 0
2006-11-10 06:00 | 0 | 0.91761 | 0 | 0.91761 | 0 | 0 | 0 | 0 | 0 | 10 | 0
2006-11-10 07:00 | 0.74189 | 0.27594 | 0 | 1.0178 | 0 | 0 | 0 | 0 | 0 | 10 | 0
2006-11-10 08:00 | 1.8255 | 0 | 0 | 1.1024 | 0.72307 | 10 | 0 | 10 | 0.62184 | 10 | 0
2006-11-10 09:00 | 3.1395 | 0 | 0 | 1.1598 | 1.9797 | 10 | 0 | 10 | 2.3243 | 10 | 0
2006-11-10 10:00 | 3.409 | 0 | 0 | 1.1775 | 2.2315 | 10 | 0 | 10 | 4.2434 | 10 | 0
2006-11-10 11:00 | 4.9394 | 0 | 0 | 1.188 | 3.7515 | 0 | 0 | 0 | 7.4696 | 10 | 0
2006-11-10 12:00 | 4.7522 | 0 | 0 | 1.1932 | 3.559 | 0 | 0 | 0 | 10.5303 | 10 | 0
2006-11-10 13:00 | 3.7428 | 0 | 0 | 1.1953 | 2.5475 | 0 | 0 | 0 | 12.721 | 10 | 0
2006-11-10 14:00 | 1.1995 | 0 | 0 | 1.1995 | 0 | 0 | 0 | 0 | 12.7208 | 10 | 0
2006-11-10 15:00 | 1.8253 | 0 | 0 | 1.2016 | 0.62374 | 10 | 0 | 10 | 13.2571 | 10 | 0
2006-11-10 16:00 | 1.1177 | 0 | 0 | 1.1974 | 0 | 10 | 0.079656 | 10 | 13.1772 | 10 | 0
2006-11-10 17:00 | 0.2749 | 0 | 0 | 1.2287 | 0 | 0 | 0.9538 | 0 | 12.2232 | 10 | 0
2006-11-10 18:00 | 0 | 0 | 0 | 1.2235 | 0 | 0 | 1.2235 | 0 | 10.9996 | 10 | 0
2006-11-10 19:00 | 0 | 0 | 0 | 1.1598 | 0 | 10 | 1.1598 | 10 | 9.8396 | 10 | 0
2006-11-10 20:00 | 0 | 0 | 0 | 1.1118 | 0 | 10 | 1.1118 | 10 | 8.7277 | 10 | 0
2006-11-10 21:00 | 0 | 0 | 0 | 1.0387 | 0 | 0 | 1.0387 | 0 | 7.6889 | 10 | 0
2006-11-10 22:00 | 0 | 0 | 0 | 0.95102 | 0 | 0 | 0.95102 | 0 | 6.7378 | 10 | 0
2006-11-10 23:00 | 0 | 0 | 0 | 0.85811 | 0 | 0 | 0.85811 | 0 | 5.8796 | 10 | 0
2006-11-11 | 0 | 0 | 0 | 0.79338 | 0 | 10 | 0.79338 | 10 | 5.0861 | 10 | 0
2006-11-11 01:00 | 0 | 0 | 0 | 0.75476 | 0 | 0 | 0.75476 | 0 | 4.3313 | 10 | 0
2006-11-11 02:00 | 0 | 0 | 0 | 0.73179 | 0 | 0 | 0.73179 | 0 | 3.5994 | 10 | 0
2006-11-11 03:00 | 0 | 0 | 0 | 0.72553 | 0 | 10 | 0.72553 | 10 | 2.8739 | 10 | 0
2006-11-11 04:00 | 0 | 0 | 0 | 0.74327 | 0 | 0 | 0.74327 | 0 | 2.1305 | 10 | 0
2006-11-11 05:00 | 0 | 0 | 0 | 0.79547 | 0 | 0 | 0.79547 | 0 | 1.335 | 10 | 0
2006-11-11 06:00 | 0 | 0 | 0 | 0.85915 | 0 | 10 | 0.85915 | 10 | 0.47588 | 10 | 0
2006-11-11 07:00 | 0.49602 | 0 | 0 | 0.97189 | 0 | 10 | 0.47587 | 10 | 0 | 10 | 0
2006-11-11 08:00 | 1.887 | 0 | 0 | 1.0669 | 0.82009 | 0 | 0 | 0 | 0.70528 | 10 | 0
2006-11-11 09:00 | 3.1042 | 0 | 0 | 1.1254 | 1.9789 | 0 | 0 | 0 | 2.4071 | 10 | 0
2006-11-11 10:00 | 4.0463 | 0 | 0 | 1.1473 | 2.8991 | 0 | 0 | 0 | 4.9003 | 10 | 0
2006-11-11 11:00 | 3.5761 | 0 | 0 | 1.1494 | 2.4267 | 0 | 0 | 0 | 6.9872 | 10 | 0
2006-11-11 12:00 | 4.182 | 0 | 0 | 1.1462 | 3.0358 | 10 | 0 | 10 | 9.5979 | 10 | 0
2006-11-11 13:00 | 4.0972 | 0 | 0 | 1.1379 | 2.9593 | 10 | 0 | 10 | 12.1428 | 10 | 0
2006-11-11 14:00 | 1.1379 | 0 | 0 | 1.1379 | 0 | 10 | 0 | 10 | 12.1426 | 10 | 0
2006-11-11 15:00 | 1.1347 | 0 | 0 | 1.1347 | 0 | 0 | 0 | 0 | 12.1424 | 10 | 0
2006-11-11 16:00 | 1.5555 | 0 | 0 | 1.1243 | 0.43124 | 0 | 0 | 0 | 12.5131 | 10 | 0
2006-11-11 17:00 | 0.26441 | 0 | 0 | 1.1504 | 0 | 10 | 0.88599 | 10 | 11.627 | 10 | 0
2006-11-11 18:00 | 0 | 0 | 0 | 1.1608 | 0 | 10 | 1.1608 | 10 | 10.466 | 10 | 0
2006-11-11 19:00 | 0 | 0 | 0 | 1.1149 | 0 | 0 | 1.1149 | 0 | 9.3509 | 10 | 0
2006-11-11 20:00 | 0 | 0 | 0 | 1.0658 | 0 | 10 | 1.0658 | 10 | 8.2849 | 10 | 0
2006-11-11 21:00 | 0 | 0 | 0 | 1.0053 | 0 | 10 | 1.0053 | 10 | 7.2795 | 10 | 0
2006-11-11 22:00 | 0 | 0 | 0 | 0.92909 | 0 | 0 | 0.92909 | 0 | 6.3503 | 10 | 0
2006-11-11 23:00 | 0 | 0 | 0 | 0.83723 | 0 | 0 | 0.83723 | 0 | 5.513 | 10 | 0
2006-11-12 | 0 | 0 | 0 | 0.77355 | 0 | 10 | 0.77355 | 10 | 4.7394 | 10 | 0
2006-11-12 01:00 | 0 | 0 | 0 | 0.73179 | 0 | 0 | 0.73179 | 0 | 4.0075 | 10 | 0
2006-11-12 02:00 | 0 | 0 | 0 | 0.70674 | 0 | 0 | 0.70674 | 0 | 3.3007 | 10 | 0
2006-11-12 03:00 | 0 | 0 | 0 | 0.6963 | 0 | 0 | 0.6963 | 0 | 2.6044 | 10 | 0
2006-11-12 04:00 | 0 | 0 | 0 | 0.70987 | 0 | 0 | 0.70987 | 0 | 1.8945 | 10 | 0
2006-11-12 05:00 | 0 | 0 | 0 | 0.75789 | 0 | 0 | 0.75789 | 0 | 1.1366 | 10 | 0
2006-11-12 06:00 | 0 | 0 | 0 | 0.79965 | 0 | 0 | 0.79965 | 0 | 0.33691 | 10 | 0
2006-11-12 07:00 | 0.564 | 0 | 0 | 0.90091 | 0 | 0 | 0.33691 | 0 | 0 | 10 | 0
2006-11-12 08:00 | 1.0062 | 0 | 0 | 0.99695 | 0.0092782 | 0 | 0 | 0 | 0.0079793 | 10 | 0
2006-11-12 09:00 | 1.0596 | 0 | 0 | 1.0596 | 0 | 10 | 0 | 10 | 0.0079792 | 10 | 0
2006-11-12 10:00 | 3.9196 | 0 | 0 | 1.0867 | 2.8329 | 10 | 0 | 10 | 2.4443 | 10 | 0
2006-11-12 11:00 | 4.3813 | 0 | 0 | 1.1066 | 3.2748 | 0 | 0 | 0 | 5.2606 | 10 | 0
2006-11-12 12:00 | 5.0489 | 0 | 0 | 1.1097 | 3.9392 | 10 | 0 | 10 | 8.6482 | 10 | 0
2006-11-12 13:00 | 4.6193 | 0 | 0 | 1.118 | 3.5012 | 0 | 0 | 0 | 11.6591 | 10 | 0
2006-11-12 14:00 | 3.3828 | 0 | 0 | 1.1222 | 2.2606 | 10 | 0 | 10 | 13.6031 | 10 | 0
2006-11-12 15:00 | 2.7367 | 0 | 0 | 1.1358 | 1.6009 | 0 | 0 | 0 | 14.9797 | 10 | 0
2006-11-12 16:00 | 1.4558 | 0 | 0 | 1.1389 | 0.31691 | 10 | 0 | 10 | 15.252 | 10 | 0
2006-11-12 17:00 | 0.25267 | 0 | 0 | 1.1942 | 0 | 0 | 0.94158 | 0 | 14.3102 | 10 | 0
2006-11-12 18:00 | 0 | 0 | 0 | 1.2277 | 0 | 10 | 1.2277 | 10 | 13.0824 | 10 | 0
2006-11-12 19:00 | 0 | 0 | 0 | 1.1786 | 0 | 0 | 1.1786 | 0 | 11.9036 | 10 | 0
2006-11-12 20:00 | 0 | 0 | 0 | 1.1076 | 0 | 0 | 1.1076 | 0 | 10.7958 | 10 | 0
2006-11-12 21:00 | 0 | 0 | 0 | 1.0251 | 0 | 10 | 1.0251 | 10 | 9.7705 | 10 | 0
2006-11-12 22:00 | 0 | 0 | 0 | 0.91657 | 0 | 0 | 0.91657 | 0 | 8.8538 | 10 | 0
2006-11-12 23:00 | 0 | 0 | 0 | 0.81426 | 0 | 0 | 0.81426 | 0 | 8.0394 | 10 | 0
2006-11-13 | 0 | 0 | 0 | 0.75267 | 0 | 10 | 0.75267 | 10 | 7.2867 | 10 | 0
2006-11-13 01:00 | 0 | 0 | 0 | 0.71926 | 0 | 10 | 0.71926 | 10 | 6.5673 | 10 | 0
2006-11-13 02:00 | 0 | 0 | 0 | 0.70047 | 0 | 0 | 0.70047 | 0 | 5.8667 | 10 | 0
2006-11-13 03:00 | 0 | 0 | 0 | 0.70778 | 0 | 0 | 0.70778 | 0 | 5.1589 | 10 | 0
2006-11-13 04:00 | 0 | 0 | 0 | 0.76728 | 0 | 10 | 0.76728 | 10 | 4.3915 | 10 | 0
2006-11-13 05:00 | 0 | 0 | 0 | 0.89777 | 0 | 10 | 0.89777 | 10 | 3.4937 | 10 | 0
2006-11-13 06:00 | 0 | 0 | 0 | 1.0116 | 0 | 0 | 1.0116 | 0 | 2.4821 | 10 | 0
2006-11-13 07:00 | 0.84571 | 0 | 0 | 1.07 | 0 | 0 | 0.22431 | 0 | 2.2577 | 10 | 0
2006-11-13 08:00 | 1.1535 | 0 | 0 | 1.1535 | 0 | 10 | 0 | 10 | 2.2577 | 10 | 0
2006-11-13 09:00 | 3.75 | 0 | 0 | 1.2089 | 2.5411 | 0 | 0 | 0 | 4.443 | 10 | 0
2006-11-13 10:00 | 4.7224 | 0 | 0 | 1.2339 | 3.4885 | 10 | 0 | 10 | 7.4431 | 10 | 0
2006-11-13 11:00 | 4.612 | 0 | 0 | 1.2517 | 3.3604 | 10 | 0 | 10 | 10.3329 | 10 | 0
2006-11-13 12:00 | 4.6491 | 0 | 0 | 1.2652 | 3.3838 | 10 | 0 | 10 | 13.2428 | 10 | 0
2006-11-13 13:00 | 4.0189 | 0 | 0 | 1.2694 | 2.7495 | 0 | 0 | 0 | 15.6072 | 10 | 0
2006-11-13 14:00 | 1.2663 | 0 | 0 | 1.2663 | 0 | 10 | 0 | 10 | 15.607 | 10 | 0
2006-11-13 15:00 | 1.2611 | 0 | 0 | 1.2611 | 0 | 0 | 0 | 0 | 15.6068 | 10 | 0
2006-11-13 16:00 | 1.2408 | 0 | 0 | 1.2423 | 0 | 0 | 0.0014202 | 0 | 15.6051 | 10 | 0
2006-11-13 17:00 | 0.22491 | 0 | 0 | 1.2997 | 0 | 10 | 1.0748 | 10 | 14.5301 | 10 | 0
2006-11-13 18:00 | 0 | 0 | 0 | 1.3133 | 0 | 10 | 1.3133 | 10 | 13.2167 | 10 | 0
2006-11-13 19:00 | 0 | 0 | 0 | 1.2506 | 0 | 10 | 1.2506 | 10 | 11.9659 | 10 | 0
2006-11-13 20:00 | 0 | 0 | 0 | 1.1744 | 0 | 0 | 1.1744 | 0 | 10.7913 | 10 | 0
2006-11-13 21:00 | 0 | 0 | 0 | 1.0846 | 0 | 0 | 1.0846 | 0 | 9.7065 | 10 | 0
2006-11-13 22:00 | 0 | 0 | 0 | 0.96772 | 0 | 0 | 0.96772 | 0 | 8.7386 | 10 | 0
2006-11-13 23:00 | 0 | 0 | 0 | 0.86333 | 0 | 0 | 0.86333 | 0 | 7.8752 | 10 | 0
2006-11-14 | 0 | 0 | 0 | 0.81217 | 0 | 10 | 0.81217 | 10 | 7.0629 | 10 | 0
2006-11-14 01:00 | 0 | 0 | 0 | 0.77355 | 0 | 0 | 0.77355 | 0 | 6.2893 | 10 | 0
2006-11-14 02:00 | 0 | 0 | 0 | 0.75789 | 0 | 10 | 0.75789 | 10 | 5.5313 | 10 | 0
2006-11-14 03:00 | 0 | 0 | 0 | 0.76415 | 0 | 0 | 0.76415 | 0 | 4.7671 | 10 | 0
2006-11-14 04:00 | 0 | 0 | 0 | 0.82992 | 0 | 10 | 0.82992 | 10 | 3.9371 | 10 | 0
2006-11-14 05:00 | 0 | 0 | 0 | 0.96876 | 0 | 0 | 0.96876 | 0 | 2.9683 | 10 | 0
2006-11-14 06:00 | 0 | 0 | 0 | 1.0899 | 0 | 10 | 1.0899 | 10 | 1.8784 | 10 | 0
2006-11-14 07:00 | 0.73268 | 0 | 0 | 1.1337 | 0 | 10 | 0.40102 | 10 | 1.4773 | 10 | 0
2006-11-14 08:00 | 1.9358 | 0 | 0 | 1.2078 | 0.72799 | 10 | 0 | 10 | 2.1034 | 10 | 0
2006-11-14 09:00 | 2.9246 | 0 | 0 | 1.2506 | 1.6739 | 10 | 0 | 10 | 3.5429 | 10 | 0
2006-11-14 10:00 | 3.8797 | 0 | 0 | 1.2757 | 2.604 | 0 | 0 | 0 | 5.7823 | 10 | 0
2006-11-14 11:00 | 4.248 | 0 | 0 | 1.2861 | 2.9619 | 0 | 0 | 0 | 8.3294 | 10 | 0
2006-11-14 12:00 | 4.369 | 0 | 0 | 1.2976 | 3.0714 | 0 | 0 | 0 | 10.9708 | 10 | 0
2006-11-14 13:00 | 4.1043 | 0 | 0 | 1.2966 | 2.8078 | 10 | 0 | 10 | 13.3853 | 10 | 0
2006-11-14 14:00 | 3.1882 | 0 | 0 | 1.2924 | 1.8958 | 0 | 0 | 0 | 15.0155 | 10 | 0
2006-11-14 15:00 | 2.1483 | 0 | 0 | 1.2861 | 0.86217 | 0 | 0 | 0 | 15.7568 | 10 | 0
2006-11-14 16:00 | 1.1746 | 0 | 0 | 1.26 | 0 | 0 | 0.085431 | 0 | 15.6711 | 10 | 0
2006-11-14 17:00 | 0.2374 | 0 | 0 | 1.3028 | 0 | 10 | 1.0654 | 10 | 14.6055 | 10 | 0
2006-11-14 18:00 | 0 | 0 | 0 | 1.331 | 0 | 0 | 1.331 | 0 | 13.2743 | 10 | 0
2006-11-14 19:00 | 0 | 0 | 0 | 1.2558 | 0 | 0 | 1.2558 | 0 | 12.0182 | 10 | 0
2006-11-14 20:00 | 0 | 0 | 0 | 1.1828 | 0 | 0 | 1.1828 | 0 | 10.8353 | 10 | 0
2006-11-14 21:00 | 0 | 0 | 0 | 1.0846 | 0 | 10 | 1.0846 | 10 | 9.7505 | 10 | 0
2006-11-14 22:00 | 0 | 0.49085 | 0 | 0.9531 | 0 | 0 | 0.46226 | 0 | 9.2881 | 10 | 0
2006-11-14 23:00 | 0 | 0.49098 | 0 | 0.84662 | 0 | 10 | 0.35564 | 10 | 8.9324 | 10 | 0
2006-11-15 | 0 | 0.46557 | 0 | 0.78608 | 0 | 10 | 0.32051 | 10 | 8.6117 | 10 | 0
2006-11-15 01:00 | 0 | 0.36628 | 0 | 0.75267 | 0 | 10 | 0.38639 | 10 | 8.2252 | 10 | 0
2006-11-15 02:00 | 0 | 0.31575 | 0 | 0.73597 | 0 | 0 | 0.42021 | 0 | 7.8049 | 10 | 0
2006-11-15 03:00 | 0 | 0.25483 | 0 | 0.74536 | 0 | 10 | 0.49053 | 10 | 7.3143 | 10 | 0
2006-11-15 04:00 | 0 | 0.21333 | 0 | 0.80695 | 0 | 0 | 0.59362 | 0 | 6.7205 | 10 | 0
2006-11-15 05:00 | 0 | 0.1763 | 0 | 0.95102 | 0 | 0 | 0.77471 | 0 | 5.9457 | 10 | 0
2006-11-15 06:00 | 0 | 0.12692 | 0 | 1.0627 | 0 | 10 | 0.93579 | 10 | 5.0099 | 10 | 0
2006-11-15 07:00 | 0.24665 | 0.12806 | 0 | 1.1003 | 0 | 10 | 0.72559 | 10 | 4.2842 | 10 | 0
2006-11-15 08:00 | 1.3002 | 0 | 0 | 1.1629 | 0.13722 | 10 | 0 | 10 | 4.4022 | 10 | 0
2006-11-15 09:00 | 2.6081 | 0 | 0 | 1.2057 | 1.4024 | 0 | 0 | 0 | 5.6081 | 10 | 0
2006-11-15 10:00 | 2.9579 | 0 | 0 | 1.2297 | 1.7282 | 0 | 0 | 0 | 7.0943 | 10 | 0
2006-11-15 11:00 | 3.032 | 0 | 0 | 1.2527 | 1.7793 | 10 | 0 | 10 | 8.6244 | 10 | 0
2006-11-15 12:00 | 2.901 | 0 | 0 | 1.2684 | 1.6326 | 0 | 0 | 0 | 10.0283 | 10 | 0
2006-11-15 13:00 | 2.8422 | 0 | 0 | 1.2705 | 1.5717 | 10 | 0 | 10 | 11.3799 | 10 | 0
2006-11-15 14:00 | 2.2982 | 0 | 0 | 1.2757 | 1.0225 | 10 | 0 | 10 | 12.2591 | 10 | 0
2006-11-15 15:00 | 1.8122 | 0 | 0 | 1.2725 | 0.53961 | 10 | 0 | 10 | 12.723 | 10 | 0
2006-11-15 16:00 | 0.98442 | 0.0032092 | 0 | 1.2652 | 0 | 10 | 0.27761 | 10 | 12.4452 | 10 | 0
2006-11-15 17:00 | 0.16629 | 0.0013065 | 0 | 1.3112 | 0 | 0 | 1.1436 | 0 | 11.3014 | 10 | 0
2006-11-15 18:00 | 0 | 0 | 0 | 1.3247 | 0 | 10 | 1.3247 | 10 | 9.9765 | 10 | 0
2006-11-15 19:00 | 0 | 0.00026892 | 0 | 1.26 | 0 | 0 | 1.2597 | 0 | 8.7166 | 10 | 0
2006-11-15 20:00 | 0 | 0.013342 | 0 | 1.1974 | 0 | 10 | 1.184 | 10 | 7.5325 | 10 | 0
2006-11-15 21:00 | 0 | 0.062425 | 0 | 1.094 | 0 | 0 | 1.0316 | 0 | 6.5008 | 10 | 0
2006-11-15 22:00 | 0 | 0.090016 | 0 | 0.97189 | 0 | 0 | 0.88188 | 0 | 5.6188 | 10 | 0
2006-11-15 23:00 | 0 | 0.083196 | 0 | 0.86541 | 0 | 10 | 0.78222 | 10 | 4.8365 | 10 | 0
2006-11-16 | 0 | 0.064974 | 0 | 0.80382 | 0 | 10 | 0.73885 | 10 | 4.0976 | 10 | 0
2006-11-16 01:00 | 0 | 0.049839 | 0 | 0.76624 | 0 | 0 | 0.7164 | 0 | 3.3811 | 10 | 0
2006-11-16 02:00 | 0 | 0.06646 | 0 | 0.74954 | 0 | 10 | 0.68308 | 10 | 2.698 | 10 | 0
2006-11-16 03:00 | 0 | 0.10067 | 0 | 0.75371 | 0 | 0 | 0.65304 | 0 | 2.0449 | 10 | 0
2006-11-16 04:00 | 0 | 0.24154 | 0 | 0.81739 | 0 | 10 | 0.57586 | 10 | 1.469 | 10 | 0
2006-11-16 05:00 | 0 | 0.32098 | 0 | 0.95623 | 0 | 0 | 0.63525 | 0 | 0.83378 | 10 | 0
2006-11-16 06:00 | 0 | 0.31433 | 0 | 1.069 | 0 | 0 | 0.75465 | 0 | 0.079118 | 10 | 0
2006-11-16 07:00 | 0.77495 | 0.2692 | 0 | 1.1233 | 0 | 10 | 0.079116 | 10 | 0 | 10 | 0
2006-11-16 08:00 | 2.2146 | 0 | 0 | 1.2005 | 1.0141 | 10 | 0 | 10 | 0.87216 | 10 | 0
2006-11-16 09:00 | 3.5037 | 0 | 0 | 1.2423 | 2.2615 | 10 | 0 | 10 | 2.817 | 10 | 0
2006-11-16 10:00 | 3.9194 | 0 | 0 | 1.26 | 2.6594 | 10 | 0 | 10 | 5.1041 | 10 | 0
2006-11-16 11:00 | 3.3853 | 0 | 0 | 1.2694 | 2.1158 | 0 | 0 | 0 | 6.9236 | 10 | 0
2006-11-16 12:00 | 4.48 | 0 | 0 | 1.2746 | 3.2054 | 0 | 0 | 0 | 9.6802 | 10 | 0
2006-11-16 13:00 | 2.1048 | 0 | 0 | 1.2705 | 0.8343 | 0 | 0 | 0 | 10.3975 | 10 | 0
2006-11-16 14:00 | 3.5834 | 0 | 0 | 1.2715 | 2.3119 | 10 | 0 | 10 | 12.3856 | 10 | 0
2006-11-16 15:00 | 2.7314 | 0 | 0 | 1.2611 | 1.4703 | 10 | 0 | 10 | 13.6499 | 10 | 0
2006-11-16 16:00 | 1.3446 | 0 | 0 | 1.2412 | 0.10337 | 10 | 0 | 10 | 13.7386 | 10 | 0
2006-11-16 17:00 | 0.24074 | 0 | 0 | 1.284 | 0 | 0 | 1.0433 | 0 | 12.6952 | 10 | 0
2006-11-16 18:00 | 0 | 0 | 0 | 1.3028 | 0 | 10 | 1.3028 | 10 | 11.3922 | 10 | 0
2006-11-16 19:00 | 0 | 0 | 0 | 1.2475 | 0 | 10 | 1.2475 | 10 | 10.1445 | 10 | 0
2006-11-16 20:00 | 0 | 0 | 0 | 1.1744 | 0 | 0 | 1.1744 | 0 | 8.97 | 10 | 0
2006-11-16 21:00 | 0 | 0 | 0 | 1.0857 | 0 | 0 | 1.0857 | 0 | 7.8842 | 10 | 0
2006-11-16 22:00 | 0 | 0 | 0 | 0.96563 | 0 | 10 | 0.96563 | 10 | 6.9184 | 10 | 0
2006-11-16 23:00 | 0 | 0 | 0 | 0.85602 | 0 | 10 | 0.85602 | 10 | 6.0623 | 10 | 0
2006-11-17 | 0 | 0 | 0 | 0.79443 | 0 | 0 | 0.79443 | 0 | 5.2678 | 10 | 0
2006-11-17 01:00 | 0 | 0 | 0 | 0.75998 | 0 | 0 | 0.75998 | 0 | 4.5077 | 10 | 0
2006-11-17 02:00 | 0 | 0 | 0 | 0.73805 | 0 | 10 | 0.73805 | 10 | 3.7696 | 10 | 0
2006-11-17 03:00 | 0 | 0 | 0 | 0.74223 | 0 | 0 | 0.74223 | 0 | 3.0273 | 10 | 0
2006-11-17 04:00 | 0 | 0 | 0 | 0.79338 | 0 | 10 | 0.79338 | 10 | 2.2339 | 10 | 0
2006-11-17 05:00 | 0 | 0 | 0 | 0.92074 | 0 | 10 | 0.92074 | 10 | 1.3131 | 10 | 0
2006-11-17 06:00 | 0 | 0 | 0 | 1.0345 | 0 | 0 | 1.0345 | 0 | 0.2786 | 10 | 0
2006-11-17 07:00 | 0.81126 | 0 | 0 | 1.0899 | 0 | 0 | 0.27859 | 0 | 0 | 10 | 0
2006-11-17 08:00 | 2.3458 | 0 | 0 | 1.164 | 1.1818 | 10 | 0 | 10 | 1.0164 | 10 | 0
2006-11-17 09:00 | 3.765 | 0 | 0 | 1.2026 | 2.5624 | 10 | 0 | 10 | 3.22 | 10 | 0
2006-11-17 10:00 | 4.8579 | 0 | 0 | 1.2235 | 3.6345 | 0 | 0 | 0 | 6.3456 | 10 | 0
2006-11-17 11:00 | 1.8903 | 0 | 0 | 1.2339 | 0.6564 | 10 | 0 | 10 | 6.91 | 10 | 0
2006-11-17 12:00 | 5.1804 | 0 | 0 | 1.2412 | 3.9392 | 0 | 0 | 0 | 10.2976 | 10 | 0
2006-11-17 13:00 | 1.2391 | 0 | 0 | 1.2391 | 0 | 0 | 0 | 0 | 10.2975 | 10 | 0
2006-11-17 14:00 | 4.3878 | 0 | 0 | 1.2454 | 3.1424 | 0 | 0 | 0 | 12.9998 | 10 | 0
2006-11-17 15:00 | 3.1408 | 0 | 0 | 1.2423 | 1.8986 | 10 | 0 | 10 | 14.6324 | 10 | 0
2006-11-17 16:00 | 1.4617 | 0 | 0 | 1.2203 | 0.24135 | 0 | 0 | 0 | 14.8398 | 10 | 0
2006-11-17 17:00 | 0.2429 | 0 | 0 | 1.2423 | 0 | 10 | 0.99937 | 10 | 13.8402 | 10 | 0
2006-11-17 18:00 | 0 | 0 | 0 | 1.2402 | 0 | 0 | 1.2402 | 0 | 12.5998 | 10 | 0
2006-11-17 19:00 | 0 | 0 | 0 | 1.1755 | 0 | 10 | 1.1755 | 10 | 11.4242 | 10 | 0
2006-11-17 20:00 | 0 | 0 | 0 | 1.1222 | 0 | 0 | 1.1222 | 0 | 10.3018 | 10 | 0
2006-11-17 21:00 | 0 | 0 | 0 | 1.0408 | 0 | 10 | 1.0408 | 10 | 9.2609 | 10 | 0
2006-11-17 22:00 | 0 | 0 | 0 | 0.94475 | 0 | 0 | 0.94475 | 0 | 8.316 | 10 | 0
2006-11-17 23:00 | 0 | 0 | 0 | 0.84558 | 0 | 10 | 0.84558 | 10 | 7.4703 | 10 | 0
2006-11-18 | 0 | 0 | 0 | 0.78294 | 0 | 0 | 0.78294 | 0 | 6.6873 | 10 | 0
2006-11-18 01:00 | 0 | 0 | 0 | 0.7391 | 0 | 10 | 0.7391 | 10 | 5.9481 | 10 | 0
2006-11-18 02:00 | 0 | 0 | 0 | 0.71196 | 0 | 10 | 0.71196 | 10 | 5.236 | 10 | 0
2006-11-18 03:00 | 0 | 0 | 0 | 0.70674 | 0 | 0 | 0.70674 | 0 | 4.5292 | 10 | 0
2006-11-18 04:00 | 0 | 0 | 0 | 0.72657 | 0 | 10 | 0.72657 | 10 | 3.8026 | 10 | 0
2006-11-18 05:00 | 0 | 0 | 0 | 0.77981 | 0 | 0 | 0.77981 | 0 | 3.0227 | 10 | 0
2006-11-18 06:00 | 0 | 0 | 0 | 0.84975 | 0 | 0 | 0.84975 | 0 | 2.1729 | 10 | 0
2006-11-18 07:00 | 0.72491 | 0 | 0 | 0.95937 | 0 | 10 | 0.23446 | 10 | 1.9384 | 10 | 0
2006-11-18 08:00 | 2.3267 | 0 | 0 | 1.0481 | 1.2786 | 0 | 0 | 0 | 3.038 | 10 | 0
2006-11-18 09:00 | 3.5845 | 0 | 0 | 1.1003 | 2.4842 | 0 | 0 | 0 | 5.1743 | 10 | 0
2006-11-18 10:00 | 4.6354 | 0 | 0 | 1.1233 | 3.5122 | 10 | 0 | 10 | 8.1947 | 10 | 0
2006-11-18 11:00 | 1.1347 | 0 | 0 | 1.1347 | 0 | 0 | 0 | 0 | 8.1946 | 10 | 0
2006-11-18 12:00 | 5.0823 | 0 | 0 | 1.1431 | 3.9392 | 10 | 0 | 10 | 11.5822 | 10 | 0
2006-11-18 13:00 | 1.1327 | 0 | 0 | 1.1327 | 0 | 0 | 0 | 0 | 11.582 | 10 | 0
2006-11-18 14:00 | 1.1379 | 0 | 0 | 1.1379 | 0 | 10 | 0 | 10 | 11.5819 | 10 | 0
2006-11-18 15:00 | 2.4021 | 0 | 0 | 1.1358 | 1.2663 | 10 | 0 | 10 | 12.6707 | 10 | 0
2006-11-18 16:00 | 1.1222 | 0 | 0 | 1.1222 | 0 | 10 | 0 | 10 | 12.6705 | 10 | 0
2006-11-18 17:00 | 0.1969 | 0 | 0 | 1.1619 | 0 | 10 | 0.96499 | 10 | 11.7054 | 10 | 0
2006-11-18 18:00 | 0 | 0 | 0 | 1.1588 | 0 | 0 | 1.1588 | 0 | 10.5465 | 10 | 0
2006-11-18 19:00 | 0 | 0 | 0 | 1.1055 | 0 | 0 | 1.1055 | 0 | 9.4408 | 10 | 0
2006-11-18 20:00 | 0 | 0 | 0 | 1.0627 | 0 | 0 | 1.0627 | 0 | 8.378 | 10 | 0
2006-11-18 21:00 | 0 | 0 | 0 | 1.0053 | 0 | 0 | 1.0053 | 0 | 7.3725 | 10 | 0
2006-11-18 22:00 | 0 | 0 | 0 | 0.93327 | 0 | 0 | 0.93327 | 0 | 6.4392 | 10 | 0
2006-11-18 23:00 | 0 | 0 | 0 | 0.8414 | 0 | 0 | 0.8414 | 0 | 5.5977 | 10 | 0
2006-11-19 | 0 | 0 | 0 | 0.77668 | 0 | 0 | 0.77668 | 0 | 4.8209 | 10 | 0
2006-11-19 01:00 | 0 | 0 | 0 | 0.73283 | 0 | 10 | 0.73283 | 10 | 4.088 | 10 | 0
2006-11-19 02:00 | 0 | 0 | 0 | 0.71091 | 0 | 0 | 0.71091 | 0 | 3.3771 | 10 | 0
2006-11-19 03:00 | 0 | 0 | 0 | 0.70152 | 0 | 10 | 0.70152 | 10 | 2.6755 | 10 | 0
2006-11-19 04:00 | 0 | 0 | 0 | 0.71613 | 0 | 10 | 0.71613 | 10 | 1.9593 | 10 | 0
2006-11-19 05:00 | 0 | 0 | 0 | 0.75998 | 0 | 0 | 0.75998 | 0 | 1.1993 | 10 | 0
2006-11-19 06:00 | 0 | 0 | 0 | 0.80591 | 0 | 10 | 0.80591 | 10 | 0.39339 | 10 | 0
2006-11-19 07:00 | 0.49604 | 0 | 0 | 0.88942 | 0 | 0 | 0.39339 | 0 | 0 | 10 | 0
2006-11-19 08:00 | 2.0771 | 0 | 0 | 0.98442 | 1.0927 | 10 | 0 | 10 | 0.93969 | 10 | 0
2006-11-19 09:00 | 3.2421 | 0 | 0 | 1.046 | 2.1961 | 0 | 0 | 0 | 2.8283 | 10 | 0
2006-11-19 10:00 | 4.293 | 0 | 0 | 1.0732 | 3.2199 | 0 | 0 | 0 | 5.5974 | 10 | 0
2006-11-19 11:00 | 4.7575 | 0 | 0 | 1.0846 | 3.6729 | 10 | 0 | 10 | 8.756 | 10 | 0
2006-11-19 12:00 | 1.0878 | 0 | 0 | 1.0878 | 0 | 10 | 0 | 10 | 8.7558 | 10 | 0
2006-11-19 13:00 | 1.0888 | 0 | 0 | 1.0888 | 0 | 10 | 0 | 10 | 8.7557 | 10 | 0
2006-11-19 14:00 | 3.9872 | 0 | 0 | 1.0972 | 2.89 | 0 | 0 | 0 | 11.241 | 10 | 0
2006-11-19 15:00 | 2.9772 | 0 | 0 | 1.1013 | 1.8758 | 0 | 0 | 0 | 12.8541 | 10 | 0
2006-11-19 16:00 | 1.4785 | 0 | 0 | 1.1097 | 0.36885 | 10 | 0 | 10 | 13.1711 | 10 | 0
2006-11-19 17:00 | 0.22021 | 0 | 0 | 1.1629 | 0 | 10 | 0.94272 | 10 | 12.2282 | 10 | 0
2006-11-19 18:00 | 0 | 0 | 0 | 1.2016 | 0 | 0 | 1.2016 | 0 | 11.0265 | 10 | 0
2006-11-19 19:00 | 0 | 0 | 0 | 1.1556 | 0 | 0 | 1.1556 | 0 | 9.8707 | 10 | 0
2006-11-19 20:00 | 0 | 0 | 0 | 1.0888 | 0 | 0 | 1.0888 | 0 | 8.7818 | 10 | 0
2006-11-19 21:00 | 0 | 0 | 0 | 1.0157 | 0 | 0 | 1.0157 | 0 | 7.7659 | 10 | 0
2006-11-19 22:00 | 0 | 0 | 0 | 0.90821 | 0 | 0 | 0.90821 | 0 | 6.8576 | 10 | 0
2006-11-19 23:00 | 0 | 0 | 0 | 0.808 | 0 | 10 | 0.808 | 10 | 6.0495 | 10 | 0
2006-11-20 | 0 | 0 | 0 | 0.75267 | 0 | 10 | 0.75267 | 10 | 5.2968 | 10 | 0
2006-11-20 01:00 | 0 | 0 | 0 | 0.72135 | 0 | 0 | 0.72135 | 0 | 4.5753 | 10 | 0
2006-11-20 02:00 | 0 | 0 | 0 | 0.70674 | 0 | 10 | 0.70674 | 10 | 3.8685 | 10 | 0
2006-11-20 03:00 | 0 | 0 | 0 | 0.71509 | 0 | 0 | 0.71509 | 0 | 3.1534 | 10 | 0
2006-11-20 04:00 | 0 | 0 | 0 | 0.77564 | 0 | 10 | 0.77564 | 10 | 2.3777 | 10 | 0
2006-11-20 05:00 | 0 | 0 | 0 | 0.9103 | 0 | 10 | 0.9103 | 10 | 1.4674 | 10 | 0
2006-11-20 06:00 | 0 | 0 | 0 | 1.0262 | 0 | 0 | 1.0262 | 0 | 0.44119 | 10 | 0
2006-11-20 07:00 | 0.63197 | 0 | 0 | 1.0732 | 0 | 10 | 0.44118 | 10 | 0 | 10 | 0
2006-11-20 08:00 | 1.5072 | 0 | 0 | 1.1254 | 0.38183 | 0 | 0 | 0 | 0.32838 | 10 | 0
2006-11-20 09:00 | 3.0983 | 0 | 0 | 1.1869 | 1.9113 | 0 | 0 | 0 | 1.9721 | 10 | 0
2006-11-20 10:00 | 3.1189 | 0 | 0 | 1.2151 | 1.9037 | 0 | 0 | 0 | 3.6093 | 10 | 0
2006-11-20 11:00 | 4.402 | 0 | 0 | 1.2277 | 3.1743 | 10 | 0 | 10 | 6.3392 | 10 | 0
2006-11-20 12:00 | 4.2211 | 0 | 0 | 1.235 | 2.9862 | 0 | 0 | 0 | 8.9072 | 10 | 0
2006-11-20 13:00 | 4.397 | 0 | 0 | 1.2329 | 3.1642 | 10 | 0 | 10 | 11.6283 | 10 | 0
2006-11-20 14:00 | 3.509 | 0 | 0 | 1.2339 | 2.275 | 10 | 0 | 10 | 13.5847 | 10 | 0
2006-11-20 15:00 | 1.212 | 0 | 0 | 1.212 | 0 | 0 | 0 | 0 | 13.5845 | 10 | 0
2006-11-20 16:00 | 1.0704 | 0 | 0 | 1.1859 | 0 | 10 | 0.11551 | 10 | 13.4688 | 10 | 0
2006-11-20 17:00 | 0.17283 | 0 | 0 | 1.2464 | 0 | 0 | 1.0736 | 0 | 12.395 | 10 | 0
2006-11-20 18:00 | 0 | 0 | 0 | 1.2611 | 0 | 10 | 1.2611 | 10 | 11.1337 | 10 | 0
2006-11-20 19:00 | 0 | 0 | 0 | 1.2036 | 0 | 10 | 1.2036 | 10 | 9.9299 | 10 | 0
2006-11-20 20:00 | 0 | 0 | 0 | 1.1306 | 0 | 10 | 1.1306 | 10 | 8.7992 | 10 | 0
2006-11-20 21:00 | 0 | 0 | 0 | 1.0335 | 0 | 0 | 1.0335 | 0 | 7.7656 | 10 | 0
2006-11-20 22:00 | 0 | 0 | 0 | 0.91761 | 0 | 10 | 0.91761 | 10 | 6.8479 | 10 | 0
2006-11-20 23:00 | 0 | 0 | 0 | 0.80904 | 0 | 10 | 0.80904 | 10 | 6.0388 | 10 | 0
2006-11-21 | 0 | 0 | 0 | 0.75789 | 0 | 10 | 0.75789 | 10 | 5.2808 | 10 | 0
2006-11-21 01:00 | 0 | 0 | 0 | 0.72344 | 0 | 0 | 0.72344 | 0 | 4.5573 | 10 | 0
2006-11-21 02:00 | 0 | 0 | 0 | 0.70987 | 0 | 0 | 0.70987 | 0 | 3.8473 | 10 | 0
2006-11-21 03:00 | 0 | 0 | 0 | 0.71926 | 0 | 10 | 0.71926 | 10 | 3.128 | 10 | 0
2006-11-21 04:00 | 0 | 0 | 0 | 0.78086 | 0 | 0 | 0.78086 | 0 | 2.3471 | 10 | 0
2006-11-21 05:00 | 0 | 0 | 0 | 0.92179 | 0 | 0 | 0.92179 | 0 | 1.4253 | 10 | 0
2006-11-21 06:00 | 0 | 0 | 0 | 1.0356 | 0 | 0 | 1.0356 | 0 | 0.38972 | 10 | 0
2006-11-21 07:00 | 0.69596 | 0 | 0 | 1.0857 | 0 | 0 | 0.38972 | 0 | 0 | 10 | 0
2006-11-21 08:00 | 1.7507 | 0 | 0 | 1.1483 | 0.60239 | 0 | 0 | 0 | 0.51805 | 10 | 0
2006-11-21 09:00 | 2.6827 | 0 | 0 | 1.1901 | 1.4927 | 0 | 0 | 0 | 1.8017 | 10 | 0
2006-11-21 10:00 | 2.5024 | 0 | 0 | 1.212 | 1.2904 | 0 | 0 | 0 | 2.9114 | 10 | 0
2006-11-21 11:00 | 3.9104 | 0 | 0 | 1.2089 | 2.7015 | 0 | 0 | 0 | 5.2347 | 10 | 0
2006-11-21 12:00 | 4.6175 | 0 | 0 | 1.2245 | 3.393 | 0 | 0 | 0 | 8.1526 | 10 | 0
2006-11-21 13:00 | 4.4878 | 0 | 0 | 1.2203 | 3.2674 | 10 | 0 | 10 | 10.9625 | 10 | 0
2006-11-21 14:00 | 3.1543 | 0 | 0 | 1.212 | 1.9423 | 0 | 0 | 0 | 12.6327 | 10 | 0
2006-11-21 15:00 | 2.1529 | 0 | 0 | 1.1932 | 0.95974 | 0 | 0 | 0 | 13.4579 | 10 | 0
2006-11-21 16:00 | 1.2466 | 0 | 0 | 1.1775 | 0.069042 | 10 | 0 | 10 | 13.5171 | 10 | 0
2006-11-21 17:00 | 0.20371 | 0 | 0 | 1.2287 | 0 | 10 | 1.025 | 10 | 12.4919 | 10 | 0
2006-11-21 18:00 | 0 | 0 | 0 | 1.2517 | 0 | 10 | 1.2517 | 10 | 11.2401 | 10 | 0
2006-11-21 19:00 | 0 | 0 | 0 | 1.1942 | 0 | 10 | 1.1942 | 10 | 10.0457 | 10 | 0
2006-11-21 20:00 | 0 | 0 | 0 | 1.1295 | 0 | 10 | 1.1295 | 10 | 8.916 | 10 | 0
2006-11-21 21:00 | 0 | 0 | 0 | 1.0356 | 0 | 10 | 1.0356 | 10 | 7.8803 | 10 | 0
2006-11-21 22:00 | 0 | 0 | 0 | 0.91343 | 0 | 0 | 0.91343 | 0 | 6.9668 | 10 | 0
2006-11-21 23:00 | 0 | 0 | 0 | 0.81739 | 0 | 10 | 0.81739 | 10 | 6.1493 | 10 | 0
2006-11-22 | 0 | 0 | 0 | 0.75685 | 0 | 0 | 0.75685 | 0 | 5.3924 | 10 | 0
2006-11-22 01:00 | 0 | 0 | 0 | 0.72448 | 0 | 0 | 0.72448 | 0 | 4.6678 | 10 | 0
2006-11-22 02:00 | 0 | 0 | 0 | 0.70674 | 0 | 0 | 0.70674 | 0 | 3.961 | 10 | 0
2006-11-22 03:00 | 0 | 0 | 0 | 0.71718 | 0 | 10 | 0.71718 | 10 | 3.2438 | 10 | 0
2006-11-22 04:00 | 0 | 0 | 0 | 0.77146 | 0 | 10 | 0.77146 | 10 | 2.4723 | 10 | 0
2006-11-22 05:00 | 0 | 0 | 0 | 0.9103 | 0 | 0 | 0.9103 | 0 | 1.5619 | 10 | 0
2006-11-22 06:00 | 0 | 0 | 0 | 1.0314 | 0 | 0 | 1.0314 | 0 | 0.53051 | 10 | 0
2006-11-22 07:00 | 0.55414 | 0 | 0 | 1.0846 | 0 | 0 | 0.5305 | 0 | 0 | 10 | 0
2006-11-22 08:00 | 1.3209 | 0 | 0 | 1.1452 | 0.17567 | 0 | 0 | 0 | 0.15108 | 10 | 0
2006-11-22 09:00 | 2.1616 | 0 | 0 | 1.1775 | 0.98409 | 10 | 0 | 10 | 0.99739 | 10 | 0
2006-11-22 10:00 | 3.562 | 0 | 0 | 1.2057 | 2.3563 | 10 | 0 | 10 | 3.0238 | 10 | 0
2006-11-22 11:00 | 3.8667 | 0 | 0 | 1.2089 | 2.6578 | 10 | 0 | 10 | 5.3095 | 10 | 0
2006-11-22 12:00 | 4.2632 | 0 | 0 | 1.2162 | 3.047 | 10 | 0 | 10 | 7.9298 | 10 | 0
2006-11-22 13:00 | 3.6772 | 0 | 0 | 1.2235 | 2.4537 | 10 | 0 | 10 | 10.0399 | 10 | 0
2006-11-22 14:00 | 3.4851 | 0 | 0 | 1.2162 | 2.269 | 0 | 0 | 0 | 11.9911 | 10 | 0
2006-11-22 15:00 | 2.3826 | 0 | 0 | 1.2005 | 1.1821 | 0 | 0 | 0 | 13.0075 | 10 | 0
2006-11-22 16:00 | 1.2195 | 0 | 0 | 1.1744 | 0.04512 | 0 | 0 | 0 | 13.0461 | 10 | 0
2006-11-22 17:00 | 0.16983 | 0 | 0 | 1.2068 | 0 | 10 | 1.0369 | 10 | 12.009 | 10 | 0
2006-11-22 18:00 | 0 | 0 | 0 | 1.2193 | 0 | 0 | 1.2193 | 0 | 10.7896 | 10 | 0
2006-11-22 19:00 | 0 | 0 | 0 | 1.1692 | 0 | 0 | 1.1692 | 0 | 9.6202 | 10 | 0
2006-11-22 20:00 | 0 | 0 | 0 | 1.1191 | 0 | 0 | 1.1191 | 0 | 8.501 | 10 | 0
2006-11-22 21:00 | 0 | 0 | 0 | 1.0429 | 0 | 0 | 1.0429 | 0 | 7.458 | 10 | 0
2006-11-22 22:00 | 0 | 0 | 0 | 0.95102 | 0 | 10 | 0.95102 | 10 | 6.5069 | 10 | 0
2006-11-22 23:00 | 0 | 0 | 0 | 0.85393 | 0 | 0 | 0.85393 | 0 | 5.6529 | 10 | 0
2006-11-23 | 0 | 0 | 0 | 0.78399 | 0 | 0 | 0.78399 | 0 | 4.8688 | 10 | 0
2006-11-23 01:00 | 0 | 0 | 0 | 0.74223 | 0 | 0 | 0.74223 | 0 | 4.1265 | 10 | 0
2006-11-23 02:00 | 0 | 0 | 0 | 0.71613 | 0 | 10 | 0.71613 | 10 | 3.4103 | 10 | 0
2006-11-23 03:00 | 0 | 0 | 0 | 0.71196 | 0 | 0 | 0.71196 | 0 | 2.6983 | 10 | 0
2006-11-23 04:00 | 0 | 0 | 0 | 0.7297 | 0 | 10 | 0.7297 | 10 | 1.9686 | 10 | 0
2006-11-23 05:00 | 0 | 0 | 0 | 0.78399 | 0 | 10 | 0.78399 | 10 | 1.1845 | 10 | 0
2006-11-23 06:00 | 0 | 0 | 0 | 0.84349 | 0 | 10 | 0.84349 | 10 | 0.34104 | 10 | 0
2006-11-23 07:00 | 0.60998 | 0 | 0 | 0.95102 | 0 | 0 | 0.34103 | 0 | 0 | 10 | 0
2006-11-23 08:00 | 1.9411 | 0 | 0 | 1.0627 | 0.87834 | 10 | 0 | 10 | 0.75537 | 10 | 0
2006-11-23 09:00 | 3.3031 | 0 | 0 | 1.1389 | 2.1641 | 10 | 0 | 10 | 2.6165 | 10 | 0
2006-11-23 10:00 | 3.7798 | 0 | 0 | 1.1765 | 2.6033 | 0 | 0 | 0 | 4.8553 | 10 | 0
2006-11-23 11:00 | 1.4149 | 0 | 0 | 1.1713 | 0.24358 | 0 | 0 | 0 | 5.0647 | 10 | 0
2006-11-23 12:00 | 1.1494 | 0 | 0 | 1.1494 | 0 | 0 | 0 | 0 | 5.0646 | 10 | 0
2006-11-23 13:00 | 4.7675 | 0 | 0 | 1.1337 | 3.6338 | 0 | 0 | 0 | 8.1896 | 10 | 0
2006-11-23 14:00 | 3.7513 | 0 | 0 | 1.1139 | 2.6374 | 0 | 0 | 0 | 10.4576 | 10 | 0
2006-11-23 15:00 | 2.6327 | 0 | 0 | 1.0951 | 1.5376 | 0 | 0 | 0 | 11.7799 | 10 | 0
2006-11-23 16:00 | 1.39 | 0 | 0 | 1.0638 | 0.32628 | 0 | 0 | 0 | 12.0603 | 10 | 0
2006-11-23 17:00 | 0.22124 | 0 | 0 | 1.0471 | 0 | 10 | 0.82582 | 10 | 11.2343 | 10 | 0
2006-11-23 18:00 | 0 | 0 | 0 | 1.0397 | 0 | 10 | 1.0397 | 10 | 10.1944 | 10 | 0
2006-11-23 19:00 | 0 | 0 | 0 | 1.0084 | 0 | 10 | 1.0084 | 10 | 9.1858 | 10 | 0
2006-11-23 20:00 | 0 | 0 | 0 | 0.98442 | 0 | 0 | 0.98442 | 0 | 8.2013 | 10 | 0
2006-11-23 21:00 | 0 | 0 | 0 | 0.94997 | 0 | 0 | 0.94997 | 0 | 7.2512 | 10 | 0
2006-11-23 22:00 | 0 | 0 | 0 | 0.87481 | 0 | 0 | 0.87481 | 0 | 6.3763 | 10 | 0
2006-11-23 23:00 | 0 | 0 | 0 | 0.78816 | 0 | 0 | 0.78816 | 0 | 5.588 | 10 | 0
2006-11-24 | 0 | 0 | 0 | 0.73597 | 0 | 0 | 0.73597 | 0 | 4.852 | 10 | 0
2006-11-24 01:00 | 0 | 0 | 0 | 0.70256 | 0 | 0 | 0.70256 | 0 | 4.1494 | 10 | 0
2006-11-24 02:00 | 0 | 0 | 0 | 0.69003 | 0 | 0 | 0.69003 | 0 | 3.4593 | 10 | 0
2006-11-24 03:00 | 0 | 0 | 0 | 0.69734 | 0 | 0 | 0.69734 | 0 | 2.7619 | 10 | 0
2006-11-24 04:00 | 0 | 0 | 0 | 0.74014 | 0 | 0 | 0.74014 | 0 | 2.0217 | 10 | 0
2006-11-24 05:00 | 0 | 0 | 0 | 0.8247 | 0 | 0 | 0.8247 | 0 | 1.197 | 10 | 0
2006-11-24 06:00 | 0 | 0 | 0 | 0.90195 | 0 | 0 | 0.90195 | 0 | 0.29502 | 10 | 0
2006-11-24 07:00 | 0.6988 | 0 | 0 | 0.99382 | 0 | 10 | 0.29501 | 10 | 0 | 10 | 0
2006-11-24 08:00 | 2.204 | 0 | 0 | 1.0836 | 1.1205 | 0 | 0 | 0 | 0.96359 | 10 | 0
2006-11-24 09:00 | 3.5767 | 0 | 0 | 1.1379 | 2.4389 | 10 | 0 | 10 | 3.061 | 10 | 0
2006-11-24 10:00 | 3.8017 | 0 | 0 | 1.1671 | 2.6346 | 10 | 0 | 10 | 5.3267 | 10 | 0
2006-11-24 11:00 | 4.9944 | 0 | 0 | 1.1849 | 3.8096 | 10 | 0 | 10 | 8.6028 | 10 | 0
2006-11-24 12:00 | 4.2804 | 0 | 0 | 1.1859 | 3.0945 | 10 | 0 | 10 | 11.264 | 10 | 0
2006-11-24 13:00 | 1.1828 | 0 | 0 | 1.1828 | 0 | 10 | 0 | 10 | 11.2639 | 10 | 0
2006-11-24 14:00 | 2.7447 | 0 | 0 | 1.1723 | 1.5724 | 0 | 0 | 0 | 12.616 | 10 | 0
2006-11-24 15:00 | 1.7749 | 0 | 0 | 1.1661 | 0.6088 | 0 | 0 | 0 | 13.1394 | 10 | 0
2006-11-24 16:00 | 0.86978 | 0 | 0 | 1.1598 | 0 | 0 | 0.29002 | 0 | 12.8492 | 10 | 0
2006-11-24 17:00 | 0.1571 | 0 | 0 | 1.2016 | 0 | 10 | 1.0445 | 10 | 11.8046 | 10 | 0
2006-11-24 18:00 | 0 | 0 | 0 | 1.1932 | 0 | 0 | 1.1932 | 0 | 10.6112 | 10 | 0
2006-11-24 19:00 | 0 | 0 | 0 | 1.1274 | 0 | 0 | 1.1274 | 0 | 9.4836 | 10 | 0
2006-11-24 20:00 | 0 | 0 | 0 | 1.0763 | 0 | 10 | 1.0763 | 10 | 8.4072 | 10 | 0
2006-11-24 21:00 | 0 | 0 | 0 | 1.0084 | 0 | 0 | 1.0084 | 0 | 7.3986 | 10 | 0
2006-11-24 22:00 | 0 | 0 | 0 | 0.91135 | 0 | 10 | 0.91135 | 10 | 6.4872 | 10 | 0
2006-11-24 23:00 | 0 | 0 | 0 | 0.81844 | 0 | 0 | 0.81844 | 0 | 5.6687 | 10 | 0
2006-11-25 | 0 | 0 | 0 | 0.75371 | 0 | 0 | 0.75371 | 0 | 4.9149 | 10 | 0
2006-11-25 01:00 | 0 | 0 | 0 | 0.71091 | 0 | 10 | 0.71091 | 10 | 4.2039 | 10 | 0
2006-11-25 02:00 | 0 | 0 | 0 | 0.68795 | 0 | 10 | 0.68795 | 10 | 3.5159 | 10 | 0
2006-11-25 03:00 | 0 | 0 | 0 | 0.68377 | 0 | 10 | 0.68377 | 10 | 2.8321 | 10 | 0
2006-11-25 04:00 | 0 | 0 | 0 | 0.7036 | 0 | 10 | 0.7036 | 10 | 2.1284 | 10 | 0
2006-11-25 05:00 | 0 | 0 | 0 | 0.75789 | 0 | 10 | 0.75789 | 10 | 1.3705 | 10 | 0
2006-11-25 06:00 | 0 | 0 | 0 | 0.82157 | 0 | 10 | 0.82157 | 10 | 0.54892 | 10 | 0
2006-11-25 07:00 | 0.68099 | 0 | 0 | 0.92074 | 0 | 10 | 0.23975 | 10 | 0.30916 | 10 | 0
2006-11-25 08:00 | 2.1781 | 0 | 0 | 1.0241 | 1.154 | 0 | 0 | 0 | 1.3016 | 10 | 0
2006-11-25 09:00 | 3.5804 | 0 | 0 | 1.0825 | 2.4979 | 10 | 0 | 10 | 3.4497 | 10 | 0
2006-11-25 10:00 | 1.1149 | 0 | 0 | 1.1149 | 0 | 0 | 0 | 0 | 3.4497 | 10 | 0
2006-11-25 11:00 | 4.8946 | 0 | 0 | 1.1295 | 3.7651 | 0 | 0 | 0 | 6.6876 | 10 | 0
2006-11-25 12:00 | 4.8309 | 0 | 0 | 1.1347 | 3.6961 | 0 | 0 | 0 | 9.8662 | 10 | 0
2006-11-25 13:00 | 3.8256 | 0 | 0 | 1.1295 | 2.6961 | 10 | 0 | 10 | 12.1847 | 10 | 0
2006-11-25 14:00 | 2.8561 | 0 | 0 | 1.1254 | 1.7308 | 0 | 0 | 0 | 13.673 | 10 | 0
2006-11-25 15:00 | 2.1802 | 0 | 0 | 1.1233 | 1.057 | 10 | 0 | 10 | 14.5818 | 10 | 0
2006-11-25 16:00 | 1.1399 | 0 | 0 | 1.118 | 0.021834 | 10 | 0 | 10 | 14.6004 | 10 | 0
2006-11-25 17:00 | 0.19738 | 0 | 0 | 1.1588 | 0 | 10 | 0.96137 | 10 | 13.6388 | 10 | 0
2006-11-25 18:00 | 0 | 0 | 0 | 1.1588 | 0 | 0 | 1.1588 | 0 | 12.4798 | 10 | 0
2006-11-25 19:00 | 0 | 0 | 0 | 1.1076 | 0 | 0 | 1.1076 | 0 | 11.3721 | 10 | 0
2006-11-25 20:00 | 0 | 0 | 0 | 1.0585 | 0 | 0 | 1.0585 | 0 | 10.3134 | 10 | 0
2006-11-25 21:00 | 0 | 0 | 0 | 1.0043 | 0 | 0 | 1.0043 | 0 | 9.309 | 10 | 0
2006-11-25 22:00 | 0 | 0 | 0 | 0.93222 | 0 | 10 | 0.93222 | 10 | 8.3766 | 10 | 0
2006-11-25 23:00 | 0 | 0 | 0 | 0.84036 | 0 | 10 | 0.84036 | 10 | 7.5362 | 10 | 0
2006-11-26 | 0 | 0 | 0 | 0.77668 | 0 | 0 | 0.77668 | 0 | 6.7594 | 10 | 0
2006-11-26 01:00 | 0 | 0 | 0 | 0.73388 | 0 | 10 | 0.73388 | 10 | 6.0254 | 10 | 0
2006-11-26 02:00 | 0 | 0 | 0 | 0.70882 | 0 | 10 | 0.70882 | 10 | 5.3165 | 10 | 0
2006-11-26 03:00 | 0 | 0 | 0 | 0.70256 | 0 | 0 | 0.70256 | 0 | 4.6139 | 10 | 0
2006-11-26 04:00 | 0 | 0 | 0 | 0.71822 | 0 | 10 | 0.71822 | 10 | 3.8956 | 10 | 0
2006-11-26 05:00 | 0 | 0 | 0 | 0.75685 | 0 | 0 | 0.75685 | 0 | 3.1387 | 10 | 0
2006-11-26 06:00 | 0 | 0 | 0 | 0.79338 | 0 | 10 | 0.79338 | 10 | 2.3452 | 10 | 0
2006-11-26 07:00 | 0.55483 | 0 | 0 | 0.87794 | 0 | 10 | 0.32311 | 10 | 2.0221 | 10 | 0
2006-11-26 08:00 | 0.98024 | 0 | 0 | 0.98024 | 0 | 10 | 0 | 10 | 2.0221 | 10 | 0
2006-11-26 09:00 | 3.3706 | 0 | 0 | 1.0512 | 2.3194 | 0 | 0 | 0 | 4.0167 | 10 | 0
2006-11-26 10:00 | 4.4358 | 0 | 0 | 1.0846 | 3.3512 | 10 | 0 | 10 | 6.8986 | 10 | 0
2006-11-26 11:00 | 1.1045 | 0 | 0 | 1.1045 | 0 | 10 | 0 | 10 | 6.8986 | 10 | 0
2006-11-26 12:00 | 4.09 | 0 | 0 | 1.1128 | 2.9772 | 0 | 0 | 0 | 9.4588 | 10 | 0
2006-11-26 13:00 | 3.6725 | 0 | 0 | 1.1233 | 2.5492 | 10 | 0 | 10 | 11.651 | 10 | 0
2006-11-26 14:00 | 2.6932 | 0 | 0 | 1.1264 | 1.5668 | 0 | 0 | 0 | 12.9983 | 10 | 0
2006-11-26 15:00 | 1.885 | 0 | 0 | 1.1285 | 0.75652 | 0 | 0 | 0 | 13.6488 | 10 | 0
2006-11-26 16:00 | 0.98308 | 0 | 0 | 1.1473 | 0 | 10 | 0.16419 | 10 | 13.4844 | 10 | 0
2006-11-26 17:00 | 0.19726 | 0 | 0 | 1.2214 | 0 | 10 | 1.0241 | 10 | 12.4601 | 10 | 0
2006-11-26 18:00 | 0 | 0 | 0 | 1.2391 | 0 | 10 | 1.2391 | 10 | 11.2208 | 10 | 0
2006-11-26 19:00 | 0 | 0 | 0 | 1.1838 | 0 | 10 | 1.1838 | 10 | 10.0368 | 10 | 0
2006-11-26 20:00 | 0 | 0 | 0 | 1.1243 | 0 | 0 | 1.1243 | 0 | 8.9124 | 10 | 0
2006-11-26 21:00 | 0 | 0 | 0 | 1.0418 | 0 | 0 | 1.0418 | 0 | 7.8704 | 10 | 0
2006-11-26 22:00 | 0 | 0 | 0 | 0.92596 | 0 | 10 | 0.92596 | 10 | 6.9443 | 10 | 0
2006-11-26 23:00 | 0 | 0 | 0 | 0.82366 | 0 | 0 | 0.82366 | 0 | 6.1206 | 10 | 0
2006-11-27 | 0 | 0 | 0 | 0.75893 | 0 | 10 | 0.75893 | 10 | 5.3616 | 10 | 0
2006-11-27 01:00 | 0 | 0 | 0 | 0.72135 | 0 | 0 | 0.72135 | 0 | 4.6401 | 10 | 0
2006-11-27 02:00 | 0 | 0 | 0 | 0.70674 | 0 | 10 | 0.70674 | 10 | 3.9333 | 10 | 0
2006-11-27 03:00 | 0 | 0 | 0 | 0.71509 | 0 | 0 | 0.71509 | 0 | 3.2182 | 10 | 0
2006-11-27 04:00 | 0 | 0 | 0 | 0.77877 | 0 | 0 | 0.77877 | 0 | 2.4394 | 10 | 0
2006-11-27 05:00 | 0 | 0 | 0 | 0.90821 | 0 | 10 | 0.90821 | 10 | 1.5311 | 10 | 0
2006-11-27 06:00 | 0 | 0 | 0 | 1.022 | 0 | 10 | 1.022 | 10 | 0.5091 | 10 | 0
2006-11-27 07:00 | 0.57032 | 0 | 0 | 1.0794 | 0 | 0 | 0.5091 | 0 | 0 | 10 | 0
2006-11-27 08:00 | 2.0011 | 0 | 0 | 1.1577 | 0.84344 | 0 | 0 | 0 | 0.72536 | 10 | 0
2006-11-27 09:00 | 1.2089 | 0 | 0 | 1.2089 | 0 | 0 | 0 | 0 | 0.72535 | 10 | 0
2006-11-27 10:00 | 3.7775 | 0 | 0 | 1.2256 | 2.552 | 0 | 0 | 0 | 2.92 | 10 | 0
2006-11-27 11:00 | 4.2881 | 0 | 0 | 1.2339 | 3.0542 | 0 | 0 | 0 | 5.5466 | 10 | 0
2006-11-27 12:00 | 4.134 | 0 | 0 | 1.2308 | 2.9032 | 10 | 0 | 10 | 8.0433 | 10 | 0
2006-11-27 13:00 | 3.1345 | 0 | 0 | 1.2277 | 1.9068 | 0 | 0 | 0 | 9.683 | 10 | 0
2006-11-27 14:00 | 3.715 | 0 | 0 | 1.2277 | 2.4874 | 10 | 0 | 10 | 11.822 | 10 | 0
2006-11-27 15:00 | 2.8368 | 0 | 0 | 1.2183 | 1.6185 | 10 | 0 | 10 | 13.2138 | 10 | 0
2006-11-27 16:00 | 1.5216 | 0 | 0 | 1.1974 | 0.32427 | 10 | 0 | 10 | 13.4925 | 10 | 0
2006-11-27 17:00 | 0.2089 | 0 | 0 | 1.2433 | 0 | 10 | 1.0344 | 10 | 12.4579 | 10 | 0
2006-11-27 18:00 | 0 | 0 | 0 | 1.2715 | 0 | 0 | 1.2715 | 0 | 11.1862 | 10 | 0
2006-11-27 19:00 | 0 | 0 | 0 | 1.2141 | 0 | 10 | 1.2141 | 10 | 9.972 | 10 | 0
2006-11-27 20:00 | 0 | 0 | 0 | 1.1462 | 0 | 10 | 1.1462 | 10 | 8.8256 | 10 | 0
2006-11-27 21:00 | 0 | 0 | 0 | 1.045 | 0 | 0 | 1.045 | 0 | 7.7805 | 10 | 0
2006-11-27 22:00 | 0 | 0 | 0 | 0.92283 | 0 | 10 | 0.92283 | 10 | 6.8576 | 10 | 0
2006-11-27 23:00 | 0 | 0 | 0 | 0.82261 | 0 | 0 | 0.82261 | 0 | 6.0349 | 10 | 0
2006-11-28 | 0 | 0 | 0 | 0.76102 | 0 | 10 | 0.76102 | 10 | 5.2738 | 10 | 0
2006-11-28 01:00 | 0 | 0 | 0 | 0.72135 | 0 | 10 | 0.72135 | 10 | 4.5523 | 10 | 0
2006-11-28 02:00 | 0 | 0 | 0 | 0.70674 | 0 | 10 | 0.70674 | 10 | 3.8455 | 10 | 0
2006-11-28 03:00 | 0 | 0 | 0 | 0.71091 | 0 | 0 | 0.71091 | 0 | 3.1346 | 10 | 0
2006-11-28 04:00 | 0 | 0 | 0 | 0.77564 | 0 | 10 | 0.77564 | 10 | 2.3589 | 10 | 0
2006-11-28 05:00 | 0 | 0 | 0 | 0.90091 | 0 | 0 | 0.90091 | 0 | 1.4579 | 10 | 0
2006-11-28 06:00 | 0 | 0 | 0 | 1.0126 | 0 | 10 | 1.0126 | 10 | 0.44532 | 10 | 0
2006-11-28 07:00 | 0.61218 | 0 | 0 | 1.0575 | 0 | 0 | 0.44531 | 0 | 0 | 10 | 0
2006-11-28 08:00 | 1.1274 | 0 | 0 | 1.1274 | 0 | 10 | 0 | 10 | 0 | 10 | 0
2006-11-28 09:00 | 3.3893 | 0 | 0 | 1.1723 | 2.2169 | 0 | 0 | 0 | 1.9066 | 10 | 0
2006-11-28 10:00 | 4.4732 | 0 | 0 | 1.1974 | 3.2759 | 0 | 0 | 0 | 4.7238 | 10 | 0
2006-11-28 11:00 | 4.1892 | 0 | 0 | 1.2151 | 2.9741 | 10 | 0 | 10 | 7.2814 | 10 | 0
2006-11-28 12:00 | 4.6927 | 0 | 0 | 1.2235 | 3.4692 | 10 | 0 | 10 | 10.2648 | 10 | 0
2006-11-28 13:00 | 4.437 | 0 | 0 | 1.2277 | 3.2093 | 0 | 0 | 0 | 13.0247 | 10 | 0
2006-11-28 14:00 | 3.3104 | 0 | 0 | 1.2256 | 2.0848 | 0 | 0 | 0 | 14.8174 | 10 | 0
2006-11-28 15:00 | 2.2558 | 0 | 0 | 1.212 | 1.0438 | 10 | 0 | 10 | 15.7149 | 10 | 0
2006-11-28 16:00 | 1.2504 | 0 | 0 | 1.2016 | 0.048882 | 0 | 0 | 0 | 15.7568 | 10 | 0
2006-11-28 17:00 | 0.18062 | 0 | 0 | 1.2642 | 0 | 0 | 1.0836 | 0 | 14.673 | 10 | 0
2006-11-28 18:00 | 0 | 0 | 0 | 1.2725 | 0 | 0 | 1.2725 | 0 | 13.4002 | 10 | 0
2006-11-28 19:00 | 0 | 0 | 0 | 1.2089 | 0 | 0 | 1.2089 | 0 | 12.1912 | 10 | 0
2006-11-28 20:00 | 0 | 0 | 0 | 1.1285 | 0 | 0 | 1.1285 | 0 | 11.0625 | 10 | 0
2006-11-28 21:00 | 0 | 0 | 0 | 1.0293 | 0 | 0 | 1.0293 | 0 | 10.0331 | 10 | 0
2006-11-28 22:00 | 0 | 0 | 0 | 0.89986 | 0 | 10 | 0.89986 | 10 | 9.1331 | 10 | 0
2006-11-28 23:00 | 0 | 0 | 0 | 0.79756 | 0 | 10 | 0.79756 | 10 | 8.3354 | 10 | 0
2006-11-29 | 0 | 0 | 0 | 0.73701 | 0 | 10 | 0.73701 | 10 | 7.5982 | 10 | 0
2006-11-29 01:00 | 0 | 0 | 0 | 0.70152 | 0 | 0 | 0.70152 | 0 | 6.8966 | 10 | 0
2006-11-29 02:00 | 0 | 0 | 0 | 0.68481 | 0 | 0 | 0.68481 | 0 | 6.2117 | 10 | 0
2006-11-29 03:00 | 0 | 0 | 0 | 0.69108 | 0 | 0 | 0.69108 | 0 | 5.5205 | 10 | 0
2006-11-29 04:00 | 0 | 0 | 0 | 0.75371 | 0 | 0 | 0.75371 | 0 | 4.7668 | 10 | 0
2006-11-29 05:00 | 0 | 0 | 0 | 0.89256 | 0 | 0 | 0.89256 | 0 | 3.8741 | 10 | 0
2006-11-29 06:00 | 0 | 0 | 0 | 1.0053 | 0 | 10 | 1.0053 | 10 | 2.8688 | 10 | 0
2006-11-29 07:00 | 0.27855 | 0 | 0 | 1.0345 | 0 | 10 | 0.75597 | 10 | 2.1128 | 10 | 0
2006-11-29 08:00 | 0.91981 | 0 | 0 | 1.0919 | 0 | 10 | 0.17213 | 10 | 1.9406 | 10 | 0
2006-11-29 09:00 | 1.9359 | 0 | 0 | 1.1264 | 0.80955 | 0 | 0 | 0 | 2.6368 | 10 | 0
2006-11-29 10:00 | 2.5658 | 0 | 0 | 1.1379 | 1.4279 | 0 | 0 | 0 | 3.8647 | 10 | 0
2006-11-29 11:00 | 2.7324 | 0 | 0 | 1.1337 | 1.5987 | 0 | 0 | 0 | 5.2396 | 10 | 0
2006-11-29 12:00 | 3.0735 | 0 | 0 | 1.1274 | 1.946 | 0 | 0 | 0 | 6.9131 | 10 | 0
2006-11-29 13:00 | 2.9285 | 0 | 0 | 1.118 | 1.8105 | 10 | 0 | 10 | 8.47 | 10 | 0
2006-11-29 14:00 | 2.54 | 0 | 0 | 1.1024 | 1.4376 | 10 | 0 | 10 | 9.7063 | 10 | 0
2006-11-29 15:00 | 1.6794 | 0 | 0 | 1.0951 | 0.58429 | 10 | 0 | 10 | 10.2086 | 10 | 0
2006-11-29 16:00 | 0.90129 | 0 | 0 | 1.1055 | 0 | 0 | 0.20423 | 0 | 10.0043 | 10 | 0
2006-11-29 17:00 | 0.14344 | 0 | 0 | 1.1775 | 0 | 0 | 1.0341 | 0 | 8.97 | 10 | 0
2006-11-29 18:00 | 0 | 0 | 0 | 1.188 | 0 | 0 | 1.188 | 0 | 7.7819 | 10 | 0
2006-11-29 19:00 | 0 | 0 | 0 | 1.1327 | 0 | 0 | 1.1327 | 0 | 6.6491 | 10 | 0
2006-11-29 20:00 | 0 | 0 | 0 | 1.069 | 0 | 0 | 1.069 | 0 | 5.5801 | 10 | 0
2006-11-29 21:00 | 0 | 0 | 0 | 0.97294 | 0 | 10 | 0.97294 | 10 | 4.6071 | 10 | 0
2006-11-29 22:00 | 0 | 0 | 0 | 0.86019 | 0 | 10 | 0.86019 | 10 | 3.7468 | 10 | 0
2006-11-29 23:00 | 0 | 0 | 0 | 0.75476 | 0 | 10 | 0.75476 | 10 | 2.992 | 10 | 0
2006-11-30 | 0 | 0 | 0 | 0.70152 | 0 | 0 | 0.70152 | 0 | 2.2904 | 10 | 0
2006-11-30 01:00 | 0 | 0 | 0 | 0.66916 | 0 | 0 | 0.66916 | 0 | 1.6212 | 10 | 0
2006-11-30 02:00 | 0 | 0 | 0 | 0.6608 | 0 | 0 | 0.6608 | 0 | 0.96041 | 10 | 0
2006-11-30 03:00 | 0 | 0 | 0 | 0.66707 | 0 | 0 | 0.66707 | 0 | 0.29333 | 10 | 0
2006-11-30 04:00 | 0 | 0.43115 | 0 | 0.72448 | 0 | 10 | 0.29333 | 10 | 0 | 10 | 0
2006-11-30 05:00 | 0 | 0.86437 | 0 | 0.86437 | 0 | 10 | 0 | 10 | 0 | 10 | 0
2006-11-30 06:00 | 0 | 0.98546 | 0 | 0.98546 | 0 | 10 | 0 | 10 | 0 | 10 | 0
2006-11-30 07:00 | 0.53901 | 0.47359 | 0 | 1.0126 | 0 | 0 | 0 | 0 | 0 | 10 | 0
2006-11-30 08:00 | 1.6596 | 0 | 0 | 1.0805 | 0.57914 | 0 | 0 | 0 | 0.49806 | 10 | 0
2006-11-30 09:00 | 2.1491 | 0 | 0 | 1.1024 | 1.0467 | 0 | 0 | 0 | 1.3982 | 10 | 0
2006-11-30 10:00 | 2.0115 | 0 | 0 | 1.1076 | 0.90393 | 0 | 0 | 0 | 2.1756 | 10 | 0
2006-11-30 11:00 | 3.1662 | 0 | 0 | 1.117 | 2.0492 | 0 | 0 | 0 | 3.9378 | 10 | 0
2006-11-30 12:00 | 4.0358 | 0 | 0 | 1.1233 | 2.9125 | 10 | 0 | 10 | 6.4426 | 10 | 0
2006-11-30 13:00 | 4.2639 | 0 | 0 | 1.1222 | 3.1417 | 0 | 0 | 0 | 9.1443 | 10 | 0
2006-11-30 14:00 | 3.1807 | 0 | 0 | 1.1243 | 2.0564 | 0 | 0 | 0 | 10.9127 | 10 | 0
2006-11-30 15:00 | 2.2484 | 0 | 0 | 1.1222 | 1.1262 | 10 | 0 | 10 | 11.8811 | 10 | 0
2006-11-30 16:00 | 0.76003 | 0 | 0 | 1.1097 | 0 | 10 | 0.34966 | 10 | 11.5313 | 10 | 0
2006-11-30 17:00 | 0.19363 | 0 | 0 | 1.1608 | 0 | 0 | 0.96721 | 0 | 10.5639 | 10 | 0
2006-11-30 18:00 | 0 | 0 | 0 | 1.1932 | 0 | 10 | 1.1932 | 10 | 9.3706 | 10 | 0
2006-11-30 19:00 | 0 | 0 | 0 | 1.1358 | 0 | 0 | 1.1358 | 0 | 8.2346 | 10 | 0
2006-11-30 20:00 | 0 | 0 | 0 | 1.069 | 0 | 10 | 1.069 | 10 | 7.1655 | 10 | 0
2006-11-30 21:00 | 0 | 0 | 0 | 0.98233 | 0 | 0 | 0.98233 | 0 | 6.1831 | 10 | 0
2006-11-30 22:00 | 0 | 0 | 0 | 0.86646 | 0 | 0 | 0.86646 | 0 | 5.3166 | 10 | 0
2006-11-30 23:00 | 0 | 0 | 0 | 0.76728 | 0 | 10 | 0.76728 | 10 | 4.5492 | 10 | 0
2006-12-01 | 0 | 0 | 0 | 0.70778 | 0 | 10 | 0.70778 | 10 | 3.8414 | 10 | 0
2006-12-01 01:00 | 0 | 0 | 0 | 0.67751 | 0 | 0 | 0.67751 | 0 | 3.1638 | 10 | 0
2006-12-01 02:00 | 0 | 0 | 0 | 0.6608 | 0 | 10 | 0.6608 | 10 | 2.503 | 10 | 0
2006-12-01 03:00 | 0 | 0 | 0 | 0.67124 | 0 | 10 | 0.67124 | 10 | 1.8317 | 10 | 0
2006-12-01 04:00 | 0 | 0 | 0 | 0.73075 | 0 | 10 | 0.73075 | 10 | 1.1009 | 10 | 0
2006-12-01 05:00 | 0 | 0 | 0 | 0.86437 | 0 | 0 | 0.86437 | 0 | 0.23652 | 10 | 0
2006-12-01 06:00 | 0 | 0.75312 | 0 | 0.98964 | 0 | 10 | 0.23652 | 10 | 0 | 10 | 0
2006-12-01 07:00 | 0.48961 | 0.53865 | 0 | 1.0283 | 0 | 0 | 0 | 0 | 0 | 10 | 0
2006-12-01 08:00 | 1.6156 | 0 | 0 | 1.093 | 0.52265 | 10 | 0 | 10 | 0.44948 | 10 | 0
2006-12-01 09:00 | 2.4222 | 0 | 0 | 1.1337 | 1.2885 | 0 | 0 | 0 | 1.5575 | 10 | 0
2006-12-01 10:00 | 3.2815 | 0 | 0 | 1.1483 | 2.1332 | 10 | 0 | 10 | 3.3921 | 10 | 0
2006-12-01 11:00 | 3.7597 | 0 | 0 | 1.1556 | 2.604 | 10 | 0 | 10 | 5.6315 | 10 | 0
2006-12-01 12:00 | 4.2383 | 0 | 0 | 1.1619 | 3.0764 | 10 | 0 | 10 | 8.2771 | 10 | 0
2006-12-01 13:00 | 3.766 | 0 | 0 | 1.1661 | 2.5999 | 10 | 0 | 10 | 10.513 | 10 | 0
2006-12-01 14:00 | 3.2075 | 0 | 0 | 1.1629 | 2.0446 | 0 | 0 | 0 | 12.2711 | 10 | 0
2006-12-01 15:00 | 2.2424 | 0 | 0 | 1.1494 | 1.093 | 0 | 0 | 0 | 13.211 | 10 | 0
2006-12-01 16:00 | 1.182 | 0 | 0 | 1.1327 | 0.049317 | 10 | 0 | 10 | 13.2532 | 10 | 0
2006-12-01 17:00 | 0.19537 | 0 | 0 | 1.1755 | 0 | 10 | 0.98009 | 10 | 12.2729 | 10 | 0
2006-12-01 18:00 | 0 | 0 | 0 | 1.1723 | 0 | 0 | 1.1723 | 0 | 11.1004 | 10 | 0
2006-12-01 19:00 | 0 | 0 | 0 | 1.1191 | 0 | 0 | 1.1191 | 0 | 9.9812 | 10 | 0
2006-12-01 20:00 | 0 | 0 | 0 | 1.0711 | 0 | 10 | 1.0711 | 10 | 8.91 | 10 | 0
2006-12-01 21:00 | 0 | 0 | 0 | 1.0126 | 0 | 0 | 1.0126 | 0 | 7.8973 | 10 | 0
2006-12-01 22:00 | 0 | 0 | 0 | 0.92074 | 0 | 0 | 0.92074 | 0 | 6.9764 | 10 | 0
2006-12-01 23:00 | 0 | 0 | 0 | 0.82888 | 0 | 10 | 0.82888 | 10 | 6.1474 | 10 | 0
2006-12-02 | 0 | 0 | 0 | 0.76311 | 0 | 10 | 0.76311 | 10 | 5.3842 | 10 | 0
2006-12-02 01:00 | 0 | 0 | 0 | 0.72344 | 0 | 0 | 0.72344 | 0 | 4.6607 | 10 | 0
2006-12-02 02:00 | 0 | 0 | 0 | 0.70569 | 0 | 10 | 0.70569 | 10 | 3.955 | 10 | 0
2006-12-02 03:00 | 0 | 0 | 0 | 0.70047 | 0 | 10 | 0.70047 | 10 | 3.2544 | 10 | 0
2006-12-02 04:00 | 0 | 0 | 0 | 0.72657 | 0 | 0 | 0.72657 | 0 | 2.5278 | 10 | 0
2006-12-02 05:00 | 0 | 0 | 0 | 0.78921 | 0 | 0 | 0.78921 | 0 | 1.7386 | 10 | 0
2006-12-02 06:00 | 0 | 0 | 0 | 0.88316 | 0 | 0 | 0.88316 | 0 | 0.8554 | 10 | 0
2006-12-02 07:00 | 0.11387 | 0 | 0 | 0.96563 | 0 | 10 | 0.85176 | 10 | 0.003626 | 10 | 0
2006-12-02 08:00 | 0.78975 | 0.24533 | 0 | 1.0387 | 0 | 0 | 0.0036259 | 0 | 0 | 10 | 0
2006-12-02 09:00 | 1.49 | 0 | 0 | 1.0763 | 0.41373 | 10 | 0 | 10 | 0.35581 | 10 | 0
2006-12-02 10:00 | 2.0748 | 0 | 0 | 1.0888 | 0.98603 | 0 | 0 | 0 | 1.2038 | 10 | 0
2006-12-02 11:00 | 2.3229 | 0 | 0 | 1.0919 | 1.231 | 0 | 0 | 0 | 2.2624 | 10 | 0
2006-12-02 12:00 | 2.3096 | 0 | 0 | 1.0836 | 1.226 | 10 | 0 | 10 | 3.3167 | 10 | 0
2006-12-02 13:00 | 2.5475 | 0 | 0 | 1.0711 | 1.4765 | 10 | 0 | 10 | 4.5865 | 10 | 0
2006-12-02 14:00 | 1.9815 | 0 | 0 | 1.0606 | 0.92089 | 10 | 0 | 10 | 5.3784 | 10 | 0
2006-12-02 15:00 | 1.6724 | 0 | 0 | 1.0617 | 0.61076 | 0 | 0 | 0 | 5.9035 | 10 | 0
2006-12-02 16:00 | 0.44152 | 0 | 0 | 1.0836 | 0 | 0 | 0.64207 | 0 | 5.2614 | 10 | 0
2006-12-02 17:00 | 0.064327 | 0 | 0 | 1.1473 | 0 | 10 | 1.0829 | 10 | 4.1784 | 10 | 0
2006-12-02 18:00 | 0 | 0 | 0 | 1.1389 | 0 | 0 | 1.1389 | 0 | 3.0394 | 10 | 0
2006-12-02 19:00 | 0 | 0 | 0 | 1.0909 | 0 | 10 | 1.0909 | 10 | 1.9484 | 10 | 0
2006-12-02 20:00 | 0 | 0 | 0 | 1.0627 | 0 | 10 | 1.0627 | 10 | 0.88571 | 10 | 0
2006-12-02 21:00 | 0 | 0.10916 | 0 | 0.99486 | 0 | 0 | 0.8857 | 0 | 0 | 10 | 0
2006-12-02 22:00 | 0 | 0.93953 | 0 | 0.93953 | 0 | 10 | 0 | 10 | 0 | 10 | 0
2006-12-02 23:00 | 0 | 0.84767 | 0 | 0.84767 | 0 | 10 | 0 | 10 | 0 | 10 | 0
2006-12-03 | 0 | 0.77564 | 0 | 0.77564 | 0 | 0 | 0 | 0 | 0 | 10 | 0
2006-12-03 01:00 | 0 | 0.73179 | 0 | 0.73179 | 0 | 0 | 0 | 0 | 0 | 10 | 0
2006-12-03 02:00 | 0 | 0.70987 | 0 | 0.70987 | 0 | 10 | 0 | 10 | 0 | 10 | 0
2006-12-03 03:00 | 0 | 0.70256 | 0 | 0.70256 | 0 | 10 | 0 | 10 | 0 | 10 | 0
2006-12-03 04:00 | 0 | 0.71509 | 0 | 0.71509 | 0 | 0 | 0 | 0 | 0 | 10 | 0
2006-12-03 05:00 | 0 | 0.74327 | 0 | 0.74327 | 0 | 10 | 0 | 10 | 0 | 10 | 0
2006-12-03 06:00 | 0 | 0.81635 | 0 | 0.81635 | 0 | 0 | 0 | 0 | 0 | 10 | 0
2006-12-03 07:00 | 0.12929 | 0.76953 | 0 | 0.89882 | 0 | 0 | 0 | 0 | 0 | 10 | 0
2006-12-03 08:00 | 0.70599 | 0.27321 | 0 | 0.9792 | 0 | 10 | 0 | 10 | 0 | 10 | 0
2006-12-03 09:00 | 1.8041 | 0 | 0 | 1.0418 | 0.76231 | 10 | 0 | 10 | 0.65559 | 10 | 0
2006-12-03 10:00 | 2.987 | 0 | 0 | 1.0669 | 1.9201 | 10 | 0 | 10 | 2.3069 | 10 | 0
2006-12-03 11:00 | 3.1178 | 0 | 0 | 1.0658 | 2.052 | 0 | 0 | 0 | 4.0715 | 10 | 0
2006-12-03 12:00 | 3.6351 | 0 | 0 | 1.0711 | 2.564 | 10 | 0 | 10 | 6.2765 | 10 | 0
2006-12-03 13:00 | 3.6134 | 0 | 0 | 1.0679 | 2.5454 | 0 | 0 | 0 | 8.4655 | 10 | 0
2006-12-03 14:00 | 3.1875 | 0 | 0 | 1.0732 | 2.1143 | 0 | 0 | 0 | 10.2837 | 10 | 0
2006-12-03 15:00 | 2.1564 | 0 | 0 | 1.0742 | 1.0822 | 10 | 0 | 10 | 11.2143 | 10 | 0
2006-12-03 16:00 | 0.98314 | 0 | 0 | 1.0825 | 0 | 10 | 0.09941 | 10 | 11.1147 | 10 | 0
2006-12-03 17:00 | 0.15683 | 0 | 0 | 1.164 | 0 | 0 | 1.0071 | 0 | 10.1074 | 10 | 0
2006-12-03 18:00 | 0 | 0 | 0 | 1.2068 | 0 | 10 | 1.2068 | 10 | 8.9005 | 10 | 0
2006-12-03 19:00 | 0 | 0 | 0 | 1.1661 | 0 | 10 | 1.1661 | 10 | 7.7343 | 10 | 0
2006-12-03 20:00 | 0 | 0 | 0 | 1.1118 | 0 | 10 | 1.1118 | 10 | 6.6224 | 10 | 0
2006-12-03 21:00 | 0 | 0 | 0 | 1.0251 | 0 | 10 | 1.0251 | 10 | 5.5972 | 10 | 0
2006-12-03 22:00 | 0 | 0 | 0 | 0.90717 | 0 | 10 | 0.90717 | 10 | 4.6899 | 10 | 0
2006-12-03 23:00 | 0 | 0 | 0 | 0.80173 | 0 | 0 | 0.80173 | 0 | 3.8881 | 10 | 0
2006-12-04 | 0 | 0 | 0 | 0.7391 | 0 | 0 | 0.7391 | 0 | 3.149 | 10 | 0
2006-12-04 01:00 | 0 | 0 | 0 | 0.70569 | 0 | 0 | 0.70569 | 0 | 2.4432 | 10 | 0
2006-12-04 02:00 | 0 | 0 | 0 | 0.69212 | 0 | 10 | 0.69212 | 10 | 1.7511 | 10 | 0
2006-12-04 03:00 | 0 | 0 | 0 | 0.70465 | 0 | 0 | 0.70465 | 0 | 1.0464 | 10 | 0
2006-12-04 04:00 | 0 | 0 | 0 | 0.77877 | 0 | 0 | 0.77877 | 0 | 0.26763 | 10 | 0
2006-12-04 05:00 | 0 | 0.71118 | 0 | 0.90926 | 0 | 0 | 0.19808 | 0 | 0.069545 | 10 | 0
2006-12-04 06:00 | 0 | 0.97229 | 0 | 1.0418 | 0 | 0 | 0.069544 | 0 | 0 | 10 | 0
2006-12-04 07:00 | 0.44806 | 0.63032 | 0 | 1.0784 | 0 | 0 | 0 | 0 | 0 | 10 | 0
2006-12-04 08:00 | 1.4859 | 0 | 0 | 1.1494 | 0.33654 | 10 | 0 | 10 | 0.28942 | 10 | 0
2006-12-04 09:00 | 2.0881 | 0 | 0 | 1.1807 | 0.90738 | 10 | 0 | 10 | 1.0698 | 10 | 0
2006-12-04 10:00 | 3.4541 | 0 | 0 | 1.2057 | 2.2484 | 10 | 0 | 10 | 3.0033 | 10 | 0
2006-12-04 11:00 | 4.2127 | 0 | 0 | 1.2141 | 2.9986 | 0 | 0 | 0 | 5.5821 | 10 | 0
2006-12-04 12:00 | 4.4628 | 0 | 0 | 1.2203 | 3.2425 | 10 | 0 | 10 | 8.3706 | 10 | 0
2006-12-04 13:00 | 4.2296 | 0 | 0 | 1.2172 | 3.0123 | 10 | 0 | 10 | 10.9611 | 10 | 0
2006-12-04 14:00 | 2.772 | 0 | 0 | 1.212 | 1.56 | 10 | 0 | 10 | 12.3025 | 10 | 0
2006-12-04 15:00 | 2.3805 | 0 | 0 | 1.2036 | 1.1768 | 10 | 0 | 10 | 13.3144 | 10 | 0
2006-12-04 16:00 | 1.4423 | 0 | 0 | 1.1859 | 0.25641 | 0 | 0 | 0 | 13.5347 | 10 | 0
2006-12-04 17:00 | 0.21924 | 0 | 0 | 1.2433 | 0 | 10 | 1.0241 | 10 | 12.5105 | 10 | 0
2006-12-04 18:00 | 0 | 0 | 0 | 1.2746 | 0 | 10 | 1.2746 | 10 | 11.2357 | 10 | 0
2006-12-04 19:00 | 0 | 0 | 0 | 1.2141 | 0 | 0 | 1.2141 | 0 | 10.0214 | 10 | 0
2006-12-04 20:00 | 0 | 0 | 0 | 1.1483 | 0 | 0 | 1.1483 | 0 | 8.873 | 10 | 0
2006-12-04 21:00 | 0 | 0 | 0 | 1.0575 | 0 | 0 | 1.0575 | 0 | 7.8154 | 10 | 0
2006-12-04 22:00 | 0 | 0 | 0 | 0.92179 | 0 | 10 | 0.92179 | 10 | 6.8935 | 10 | 0
2006-12-04 23:00 | 0 | 0 | 0 | 0.81113 | 0 | 0 | 0.81113 | 0 | 6.0823 | 10 | 0
2006-12-05 | 0 | 0 | 0 | 0.74849 | 0 | 0 | 0.74849 | 0 | 5.3337 | 10 | 0
2006-12-05 01:00 | 0 | 0 | 0 | 0.713 | 0 | 0 | 0.713 | 0 | 4.6206 | 10 | 0
2006-12-05 02:00 | 0 | 0 | 0 | 0.69734 | 0 | 10 | 0.69734 | 10 | 3.9232 | 10 | 0
2006-12-05 03:00 | 0 | 0 | 0 | 0.70465 | 0 | 0 | 0.70465 | 0 | 3.2185 | 10 | 0
2006-12-05 04:00 | 0 | 0 | 0 | 0.76624 | 0 | 10 | 0.76624 | 10 | 2.4522 | 10 | 0
2006-12-05 05:00 | 0 | 0 | 0 | 0.90404 | 0 | 10 | 0.90404 | 10 | 1.5481 | 10 | 0
2006-12-05 06:00 | 0 | 0 | 0 | 1.0178 | 0 | 10 | 1.0178 | 10 | 0.53029 | 10 | 0
2006-12-05 07:00 | 0.52095 | 0 | 0 | 1.0512 | 0 | 0 | 0.53028 | 0 | 0 | 10 | 0
2006-12-05 08:00 | 1.8225 | 0 | 0 | 1.1233 | 0.69928 | 10 | 0 | 10 | 0.60138 | 10 | 0
2006-12-05 09:00 | 2.749 | 0 | 0 | 1.1546 | 1.5944 | 10 | 0 | 10 | 1.9725 | 10 | 0
2006-12-05 10:00 | 3.4962 | 0 | 0 | 1.1775 | 2.3187 | 0 | 0 | 0 | 3.9666 | 10 | 0
2006-12-05 11:00 | 4.5257 | 0 | 0 | 1.1901 | 3.3356 | 0 | 0 | 0 | 6.8351 | 10 | 0
2006-12-05 12:00 | 1.5661 | 0 | 0 | 1.1984 | 0.36769 | 10 | 0 | 10 | 7.1512 | 10 | 0
2006-12-05 13:00 | 4.4326 | 0 | 0 | 1.1974 | 3.2352 | 0 | 0 | 0 | 9.9334 | 10 | 0
2006-12-05 14:00 | 3.8128 | 0 | 0 | 1.1995 | 2.6133 | 10 | 0 | 10 | 12.1807 | 10 | 0
2006-12-05 15:00 | 2.4749 | 0 | 0 | 1.1922 | 1.2827 | 10 | 0 | 10 | 13.2837 | 10 | 0
2006-12-05 16:00 | 1.2359 | 0 | 0 | 1.1828 | 0.053153 | 0 | 0 | 0 | 13.3293 | 10 | 0
2006-12-05 17:00 | 0.23518 | 0 | 0 | 1.2318 | 0 | 0 | 0.99665 | 0 | 12.3324 | 10 | 0
2006-12-05 18:00 | 0 | 0 | 0 | 1.2579 | 0 | 0 | 1.2579 | 0 | 11.0743 | 10 | 0
2006-12-05 19:00 | 0 | 0 | 0 | 1.1963 | 0 | 0 | 1.1963 | 0 | 9.8778 | 10 | 0
2006-12-05 20:00 | 0 | 0 | 0 | 1.1368 | 0 | 0 | 1.1368 | 0 | 8.7409 | 10 | 0
2006-12-05 21:00 | 0 | 0 | 0 | 1.0387 | 0 | 0 | 1.0387 | 0 | 7.702 | 10 | 0
2006-12-05 22:00 | 0 | 0 | 0 | 0.9103 | 0 | 0 | 0.9103 | 0 | 6.7916 | 10 | 0
2006-12-05 23:00 | 0 | 0 | 0 | 0.80069 | 0 | 10 | 0.80069 | 10 | 5.9908 | 10 | 0
2006-12-06 | 0 | 0 | 0 | 0.73701 | 0 | 0 | 0.73701 | 0 | 5.2537 | 10 | 0
2006-12-06 01:00 | 0 | 0 | 0 | 0.70047 | 0 | 10 | 0.70047 | 10 | 4.5532 | 10 | 0
2006-12-06 02:00 | 0 | 0 | 0 | 0.68377 | 0 | 0 | 0.68377 | 0 | 3.8694 | 10 | 0
2006-12-06 03:00 | 0 | 0 | 0 | 0.69317 | 0 | 10 | 0.69317 | 10 | 3.1761 | 10 | 0
2006-12-06 04:00 | 0 | 0 | 0 | 0.75476 | 0 | 0 | 0.75476 | 0 | 2.4213 | 10 | 0
2006-12-06 05:00 | 0 | 0 | 0 | 0.89151 | 0 | 10 | 0.89151 | 10 | 1.5298 | 10 | 0
2006-12-06 06:00 | 0 | 0 | 0 | 0.99904 | 0 | 10 | 0.99904 | 10 | 0.53074 | 10 | 0
2006-12-06 07:00 | 0.50484 | 0 | 0 | 1.0356 | 0 | 10 | 0.53074 | 10 | 0 | 10 | 0
2006-12-06 08:00 | 1.8626 | 0 | 0 | 1.1107 | 0.75187 | 0 | 0 | 0 | 0.64661 | 10 | 0
2006-12-06 09:00 | 3.2158 | 0 | 0 | 1.1535 | 2.0623 | 0 | 0 | 0 | 2.4202 | 10 | 0
2006-12-06 10:00 | 2.9984 | 0 | 0 | 1.1734 | 1.825 | 0 | 0 | 0 | 3.9896 | 10 | 0
2006-12-06 11:00 | 4.3061 | 0 | 0 | 1.1786 | 3.1276 | 0 | 0 | 0 | 6.6793 | 10 | 0
2006-12-06 12:00 | 4.2973 | 0 | 0 | 1.1849 | 3.1125 | 10 | 0 | 10 | 9.3559 | 10 | 0
2006-12-06 13:00 | 4.1783 | 0 | 0 | 1.1932 | 2.9851 | 10 | 0 | 10 | 11.923 | 10 | 0
2006-12-06 14:00 | 3.6829 | 0 | 0 | 1.189 | 2.4939 | 0 | 0 | 0 | 14.0675 | 10 | 0
2006-12-06 15:00 | 2.7936 | 0 | 0 | 1.1807 | 1.6129 | 10 | 0 | 10 | 15.4544 | 10 | 0
2006-12-06 16:00 | 1.5168 | 0 | 0 | 1.165 | 0.35182 | 10 | 0 | 10 | 15.7568 | 10 | 0
2006-12-06 17:00 | 0.24327 | 0 | 0 | 1.2162 | 0 | 10 | 0.97291 | 10 | 14.7836 | 10 | 0
2006-12-06 18:00 | 0 | 0 | 0 | 1.2517 | 0 | 0 | 1.2517 | 0 | 13.5318 | 10 | 0
2006-12-06 19:00 | 0 | 0 | 0 | 1.2016 | 0 | 0 | 1.2016 | 0 | 12.33 | 10 | 0
2006-12-06 20:00 | 0 | 0 | 0 | 1.1358 | 0 | 0 | 1.1358 | 0 | 11.1941 | 10 | 0
2006-12-06 21:00 | 0 | 0 | 0 | 1.0418 | 0 | 0 | 1.0418 | 0 | 10.1521 | 10 | 0
2006-12-06 22:00 | 0 | 0 | 0 | 0.91448 | 0 | 10 | 0.91448 | 10 | 9.2375 | 10 | 0
2006-12-06 23:00 | 0 | 0 | 0 | 0.81009 | 0 | 0 | 0.81009 | 0 | 8.4272 | 10 | 0
2006-12-07 | 0 | 0 | 0 | 0.74954 | 0 | 10 | 0.74954 | 10 | 7.6776 | 10 | 0
2006-12-07 01:00 | 0 | 0 | 0 | 0.71822 | 0 | 10 | 0.71822 | 10 | 6.9593 | 10 | 0
2006-12-07 02:00 | 0 | 0 | 0 | 0.70256 | 0 | 0 | 0.70256 | 0 | 6.2566 | 10 | 0
2006-12-07 03:00 | 0 | 0 | 0 | 0.71091 | 0 | 0 | 0.71091 | 0 | 5.5456 | 10 | 0
2006-12-07 04:00 | 0 | 0 | 0 | 0.7652 | 0 | 10 | 0.7652 | 10 | 4.7803 | 10 | 0
2006-12-07 05:00 | 0 | 0 | 0 | 0.90717 | 0 | 10 | 0.90717 | 10 | 3.8731 | 10 | 0
2006-12-07 06:00 | 0 | 0 | 0 | 1.0314 | 0 | 0 | 1.0314 | 0 | 2.8416 | 10 | 0
2006-12-07 07:00 | 0.33922 | 0 | 0 | 1.0554 | 0 | 10 | 0.71618 | 10 | 2.1254 | 10 | 0
2006-12-07 08:00 | 0.58051 | 0 | 0 | 1.1139 | 0 | 10 | 0.53336 | 10 | 1.592 | 10 | 0
2006-12-07 09:00 | 1.2511 | 0 | 0 | 1.1462 | 0.10486 | 0 | 0 | 0 | 1.6822 | 10 | 0
2006-12-07 10:00 | 1.8768 | 0 | 0 | 1.1504 | 0.72644 | 0 | 0 | 0 | 2.3069 | 10 | 0
2006-12-07 11:00 | 2.6369 | 0 | 0 | 1.1295 | 1.5074 | 10 | 0 | 10 | 3.6032 | 10 | 0
2006-12-07 12:00 | 2.9413 | 0 | 0 | 1.14 | 1.8013 | 10 | 0 | 10 | 5.1523 | 10 | 0
2006-12-07 13:00 | 3.4694 | 0 | 0 | 1.1629 | 2.3064 | 0 | 0 | 0 | 7.1358 | 10 | 0
2006-12-07 14:00 | 3.7214 | 0 | 0 | 1.1661 | 2.5553 | 0 | 0 | 0 | 9.3333 | 10 | 0
2006-12-07 15:00 | 2.494 | 0 | 0 | 1.1588 | 1.3352 | 10 | 0 | 10 | 10.4814 | 10 | 0
2006-12-07 16:00 | 1.4766 | 0 | 0 | 1.1431 | 0.33354 | 10 | 0 | 10 | 10.7681 | 10 | 0
2006-12-07 17:00 | 0.2328 | 0 | 0 | 1.1901 | 0 | 10 | 0.95728 | 10 | 9.8107 | 10 | 0
2006-12-07 18:00 | 0 | 0 | 0 | 1.2266 | 0 | 10 | 1.2266 | 10 | 8.5839 | 10 | 0
2006-12-07 19:00 | 0 | 0 | 0 | 1.1796 | 0 | 0 | 1.1796 | 0 | 7.4042 | 10 | 0
2006-12-07 20:00 | 0 | 0 | 0 | 1.1118 | 0 | 10 | 1.1118 | 10 | 6.2923 | 10 | 0
2006-12-07 21:00 | 0 | 0 | 0 | 1.0157 | 0 | 0 | 1.0157 | 0 | 5.2765 | 10 | 0
2006-12-07 22:00 | 0 | 0 | 0 | 0.89151 | 0 | 0 | 0.89151 | 0 | 4.3849 | 10 | 0
2006-12-07 23:00 | 0 | 0 | 0 | 0.78712 | 0 | 0 | 0.78712 | 0 | 3.5977 | 10 | 0
2006-12-08 | 0 | 0 | 0 | 0.72448 | 0 | 0 | 0.72448 | 0 | 2.8732 | 10 | 0
2006-12-08 01:00 | 0 | 0 | 0 | 0.68795 | 0 | 10 | 0.68795 | 10 | 2.1852 | 10 | 0
2006-12-08 02:00 | 0 | 0 | 0 | 0.67124 | 0 | 0 | 0.67124 | 0 | 1.5139 | 10 | 0
2006-12-08 03:00 | 0 | 0 | 0 | 0.67542 | 0 | 0 | 0.67542 | 0 | 0.83849 | 10 | 0
2006-12-08 04:00 | 0 | 0 | 0 | 0.74014 | 0 | 0 | 0.74014 | 0 | 0.098334 | 10 | 0
2006-12-08 05:00 | 0 | 0.77648 | 0 | 0.87481 | 0 | 0 | 0.098333 | 0 | 0 | 10 | 0
2006-12-08 06:00 | 0 | 0.99382 | 0 | 0.99382 | 0 | 0 | 0 | 0 | 0 | 10 | 0
2006-12-08 07:00 | 0.39422 | 0.633 | 0 | 1.0272 | 0 | 0 | 0 | 0 | 0 | 10 | 0
2006-12-08 08:00 | 1.3492 | 0 | 0 | 1.0805 | 0.26872 | 10 | 0 | 10 | 0.2311 | 10 | 0
2006-12-08 09:00 | 2.0162 | 0 | 0 | 1.1076 | 0.90861 | 0 | 0 | 0 | 1.0125 | 10 | 0
2006-12-08 10:00 | 2.9573 | 0 | 0 | 1.1201 | 1.8372 | 10 | 0 | 10 | 2.5925 | 10 | 0
2006-12-08 11:00 | 3.6119 | 0 | 0 | 1.1264 | 2.4855 | 0 | 0 | 0 | 4.73 | 10 | 0
2006-12-08 12:00 | 4.6768 | 0 | 0 | 1.1368 | 3.5399 | 0 | 0 | 0 | 7.7742 | 10 | 0
2006-12-08 13:00 | 4.7099 | 0 | 0 | 1.1274 | 3.5825 | 10 | 0 | 10 | 10.8551 | 10 | 0
2006-12-08 14:00 | 1.1462 | 0 | 0 | 1.1191 | 0.027101 | 0 | 0 | 0 | 10.8782 | 10 | 0
2006-12-08 15:00 | 2.797 | 0 | 0 | 1.1128 | 1.6842 | 0 | 0 | 0 | 12.3265 | 10 | 0
2006-12-08 16:00 | 1.3423 | 0 | 0 | 1.0961 | 0.24613 | 0 | 0 | 0 | 12.538 | 10 | 0
2006-12-08 17:00 | 0.22836 | 0 | 0 | 1.1327 | 0 | 0 | 0.9043 | 0 | 11.6335 | 10 | 0
2006-12-08 18:00 | 0 | 0 | 0 | 1.1452 | 0 | 10 | 1.1452 | 10 | 10.4882 | 10 | 0
2006-12-08 19:00 | 0 | 0 | 0 | 1.1024 | 0 | 10 | 1.1024 | 10 | 9.3857 | 10 | 0
2006-12-08 20:00 | 0 | 0 | 0 | 1.0554 | 0 | 10 | 1.0554 | 10 | 8.3301 | 10 | 0
2006-12-08 21:00 | 0 | 0 | 0 | 1.0011 | 0 | 10 | 1.0011 | 10 | 7.3289 | 10 | 0
2006-12-08 22:00 | 0 | 0 | 0 | 0.89986 | 0 | 0 | 0.89986 | 0 | 6.4289 | 10 | 0
2006-12-08 23:00 | 0 | 0 | 0 | 0.80382 | 0 | 10 | 0.80382 | 10 | 5.625 | 10 | 0
2006-12-09 | 0 | 0 | 0 | 0.73179 | 0 | 10 | 0.73179 | 10 | 4.8931 | 10 | 0
2006-12-09 01:00 | 0 | 0 | 0 | 0.69421 | 0 | 0 | 0.69421 | 0 | 4.1989 | 10 | 0
2006-12-09 02:00 | 0 | 0 | 0 | 0.67124 | 0 | 10 | 0.67124 | 10 | 3.5276 | 10 | 0
2006-12-09 03:00 | 0 | 0 | 0 | 0.66289 | 0 | 0 | 0.66289 | 0 | 2.8646 | 10 | 0
2006-12-09 04:00 | 0 | 0 | 0 | 0.68168 | 0 | 10 | 0.68168 | 10 | 2.1829 | 10 | 0
2006-12-09 05:00 | 0 | 0 | 0 | 0.74432 | 0 | 0 | 0.74432 | 0 | 1.4386 | 10 | 0
2006-12-09 06:00 | 0 | 0 | 0 | 0.81948 | 0 | 10 | 0.81948 | 10 | 0.61905 | 10 | 0
2006-12-09 07:00 | 0.29126 | 0 | 0 | 0.9103 | 0 | 0 | 0.61904 | 0 | 0 | 10 | 0
2006-12-09 08:00 | 1.3608 | 0 | 0 | 0.9959 | 0.36485 | 10 | 0 | 10 | 0.31377 | 10 | 0
2006-12-09 09:00 | 2.3867 | 0 | 0 | 1.0324 | 1.3542 | 10 | 0 | 10 | 1.4784 | 10 | 0
2006-12-09 10:00 | 3.467 | 0 | 0 | 1.0502 | 2.4168 | 0 | 0 | 0 | 3.5568 | 10 | 0
2006-12-09 11:00 | 4.6516 | 0 | 0 | 1.0491 | 3.6025 | 10 | 0 | 10 | 6.6549 | 10 | 0
2006-12-09 12:00 | 4.6861 | 0 | 0 | 1.0491 | 3.637 | 0 | 0 | 0 | 9.7826 | 10 | 0
2006-12-09 13:00 | 2.7318 | 0 | 0 | 1.0377 | 1.6941 | 0 | 0 | 0 | 11.2394 | 10 | 0
2006-12-09 14:00 | 1.0324 | 0 | 0 | 1.0324 | 0 | 0 | 0 | 0 | 11.2392 | 10 | 0
2006-12-09 15:00 | 2.1485 | 0 | 0 | 1.0397 | 1.1087 | 10 | 0 | 10 | 12.1926 | 10 | 0
2006-12-09 16:00 | 1.0178 | 0 | 0 | 1.0418 | 0 | 0 | 0.024059 | 0 | 12.1683 | 10 | 0
2006-12-09 17:00 | 0.13013 | 0 | 0 | 1.0815 | 0 | 10 | 0.95137 | 10 | 11.2168 | 10 | 0
2006-12-09 18:00 | 0 | 0 | 0 | 1.1024 | 0 | 0 | 1.1024 | 0 | 10.1143 | 10 | 0
2006-12-09 19:00 | 0 | 0 | 0 | 1.0627 | 0 | 10 | 1.0627 | 10 | 9.0514 | 10 | 0
2006-12-09 20:00 | 0 | 0 | 0 | 1.0241 | 0 | 10 | 1.0241 | 10 | 8.0272 | 10 | 0
2006-12-09 21:00 | 0 | 0 | 0 | 0.97294 | 0 | 0 | 0.97294 | 0 | 7.0542 | 10 | 0
2006-12-09 22:00 | 0 | 0 | 0 | 0.88942 | 0 | 10 | 0.88942 | 10 | 6.1646 | 10 | 0
2006-12-09 23:00 | 0 | 0 | 0 | 0.80382 | 0 | 0 | 0.80382 | 0 | 5.3607 | 10 | 0
2006-12-10 | 0 | 0 | 0 | 0.74119 | 0 | 0 | 0.74119 | 0 | 4.6195 | 10 | 0
2006-12-10 01:00 | 0 | 0 | 0 | 0.70256 | 0 | 10 | 0.70256 | 10 | 3.9168 | 10 | 0
2006-12-10 02:00 | 0 | 0 | 0 | 0.68064 | 0 | 0 | 0.68064 | 0 | 3.2361 | 10 | 0
2006-12-10 03:00 | 0 | 0 | 0 | 0.6702 | 0 | 0 | 0.6702 | 0 | 2.5659 | 10 | 0
2006-12-10 04:00 | 0 | 0 | 0 | 0.68064 | 0 | 10 | 0.68064 | 10 | 1.8852 | 10 | 0
2006-12-10 05:00 | 0 | 0 | 0 | 0.71822 | 0 | 10 | 0.71822 | 10 | 1.167 | 10 | 0
2006-12-10 06:00 | 0 | 0 | 0 | 0.75685 | 0 | 0 | 0.75685 | 0 | 0.41012 | 10 | 0
2006-12-10 07:00 | 0.43233 | 0 | 0 | 0.84245 | 0 | 10 | 0.41011 | 10 | 0 | 10 | 0
2006-12-10 08:00 | 0.93744 | 0 | 0 | 0.93744 | 0 | 0 | 0 | 0 | 0 | 10 | 0
2006-12-10 09:00 | 2.701 | 0 | 0 | 0.99799 | 1.703 | 10 | 0 | 10 | 1.4646 | 10 | 0
2006-12-10 10:00 | 3.7994 | 0 | 0 | 1.021 | 2.7785 | 0 | 0 | 0 | 3.854 | 10 | 0
2006-12-10 11:00 | 4.7199 | 0 | 0 | 1.0324 | 3.6874 | 0 | 0 | 0 | 7.0252 | 10 | 0
2006-12-10 12:00 | 4.9779 | 0 | 0 | 1.0387 | 3.9392 | 10 | 0 | 10 | 10.4128 | 10 | 0
2006-12-10 13:00 | 4.1431 | 0 | 0 | 1.0397 | 3.1033 | 10 | 0 | 10 | 13.0815 | 10 | 0
2006-12-10 14:00 | 3.6372 | 0 | 0 | 1.0418 | 2.5954 | 0 | 0 | 0 | 15.3134 | 10 | 0
2006-12-10 15:00 | 1.0554 | 0 | 0 | 1.0554 | 0 | 0 | 0 | 0 | 15.3131 | 10 | 0
2006-12-10 16:00 | 1.5819 | 0 | 0 | 1.0658 | 0.51607 | 10 | 0 | 10 | 15.7568 | 10 | 0
2006-12-10 17:00 | 0.24712 | 0 | 0 | 1.1347 | 0 | 0 | 0.88763 | 0 | 14.8689 | 10 | 0
2006-12-10 18:00 | 0 | 0 | 0 | 1.1922 | 0 | 0 | 1.1922 | 0 | 13.6765 | 10 | 0
2006-12-10 19:00 | 0 | 0 | 0 | 1.1546 | 0 | 10 | 1.1546 | 10 | 12.5218 | 10 | 0
2006-12-10 20:00 | 0 | 0 | 0 | 1.0951 | 0 | 0 | 1.0951 | 0 | 11.4265 | 10 | 0
2006-12-10 21:00 | 0 | 0 | 0 | 1.0105 | 0 | 0 | 1.0105 | 0 | 10.4158 | 10 | 0
2006-12-10 22:00 | 0 | 0 | 0 | 0.89047 | 0 | 0 | 0.89047 | 0 | 9.5252 | 10 | 0
2006-12-10 23:00 | 0 | 0 | 0 | 0.78608 | 0 | 10 | 0.78608 | 10 | 8.739 | 10 | 0
2006-12-11 | 0 | 0 | 0 | 0.72031 | 0 | 0 | 0.72031 | 0 | 8.0186 | 10 | 0
2006-12-11 01:00 | 0 | 0 | 0 | 0.68377 | 0 | 10 | 0.68377 | 10 | 7.3347 | 10 | 0
2006-12-11 02:00 | 0 | 0 | 0 | 0.66916 | 0 | 10 | 0.66916 | 10 | 6.6655 | 10 | 0
2006-12-11 03:00 | 0 | 0 | 0 | 0.68064 | 0 | 10 | 0.68064 | 10 | 5.9847 | 10 | 0
2006-12-11 04:00 | 0 | 0 | 0 | 0.74536 | 0 | 10 | 0.74536 | 10 | 5.2393 | 10 | 0
2006-12-11 05:00 | 0 | 0 | 0 | 0.88107 | 0 | 0 | 0.88107 | 0 | 4.3581 | 10 | 0
2006-12-11 06:00 | 0 | 0 | 0 | 1.0095 | 0 | 10 | 1.0095 | 10 | 3.3486 | 10 | 0
2006-12-11 07:00 | 0.26168 | 0 | 0 | 1.0429 | 0 | 0 | 0.7812 | 0 | 2.5674 | 10 | 0
2006-12-11 08:00 | 0.89244 | 0 | 0 | 1.1003 | 0 | 0 | 0.20785 | 0 | 2.3595 | 10 | 0
2006-12-11 09:00 | 1.9064 | 0 | 0 | 1.14 | 0.76647 | 0 | 0 | 0 | 3.0186 | 10 | 0
2006-12-11 10:00 | 2.889 | 0 | 0 | 1.1567 | 1.7324 | 10 | 0 | 10 | 4.5084 | 10 | 0
2006-12-11 11:00 | 3.028 | 0 | 0 | 1.1535 | 1.8744 | 0 | 0 | 0 | 6.1203 | 10 | 0
2006-12-11 12:00 | 3.0063 | 0 | 0 | 1.1556 | 1.8507 | 0 | 0 | 0 | 7.7119 | 10 | 0
2006-12-11 13:00 | 3.4405 | 0 | 0 | 1.1483 | 2.2922 | 0 | 0 | 0 | 9.6831 | 10 | 0
2006-12-11 14:00 | 4.105 | 0 | 0 | 1.1525 | 2.9525 | 10 | 0 | 10 | 12.2221 | 10 | 0
2006-12-11 15:00 | 2.8848 | 0 | 0 | 1.1473 | 1.7376 | 0 | 0 | 0 | 13.7163 | 10 | 0
2006-12-11 16:00 | 1.5222 | 0 | 0 | 1.141 | 0.38114 | 10 | 0 | 10 | 14.0439 | 10 | 0
2006-12-11 17:00 | 0.24274 | 0 | 0 | 1.2203 | 0 | 10 | 0.9776 | 10 | 13.0661 | 10 | 0
2006-12-11 18:00 | 0 | 0 | 0 | 1.2631 | 0 | 10 | 1.2631 | 10 | 11.8027 | 10 | 0
2006-12-11 19:00 | 0 | 0 | 0 | 1.213 | 0 | 0 | 1.213 | 0 | 10.5895 | 10 | 0
2006-12-11 20:00 | 0 | 0 | 0 | 1.1483 | 0 | 10 | 1.1483 | 10 | 9.4411 | 10 | 0
2006-12-11 21:00 | 0 | 0 | 0 | 1.0544 | 0 | 0 | 1.0544 | 0 | 8.3866 | 10 | 0
2006-12-11 22:00 | 0 | 0 | 0 | 0.92074 | 0 | 10 | 0.92074 | 10 | 7.4657 | 10 | 0
2006-12-11 23:00 | 0 | 0 | 0 | 0.808 | 0 | 10 | 0.808 | 10 | 6.6576 | 10 | 0
2006-12-12 | 0 | 0 | 0 | 0.74536 | 0 | 10 | 0.74536 | 10 | 5.9122 | 10 | 0
2006-12-12 01:00 | 0 | 0 | 0 | 0.70569 | 0 | 10 | 0.70569 | 10 | 5.2064 | 10 | 0
2006-12-12 02:00 | 0 | 0 | 0 | 0.68899 | 0 | 0 | 0.68899 | 0 | 4.5173 | 10 | 0
2006-12-12 03:00 | 0 | 0 | 0 | 0.69734 | 0 | 0 | 0.69734 | 0 | 3.8199 | 10 | 0
2006-12-12 04:00 | 0 | 0 | 0 | 0.75893 | 0 | 0 | 0.75893 | 0 | 3.0609 | 10 | 0
2006-12-12 05:00 | 0 | 0 | 0 | 0.89673 | 0 | 10 | 0.89673 | 10 | 2.1642 | 10 | 0
2006-12-12 06:00 | 0 | 0 | 0 | 1.0116 | 0 | 0 | 1.0116 | 0 | 1.1526 | 10 | 0
2006-12-12 07:00 | 0.22608 | 0 | 0 | 1.0356 | 0 | 0 | 0.80949 | 0 | 0.34306 | 10 | 0
2006-12-12 08:00 | 0.56431 | 0.18875 | 0 | 1.0961 | 0 | 0 | 0.34305 | 0 | 0 | 10 | 0
2006-12-12 09:00 | 1.4527 | 0 | 0 | 1.1191 | 0.33364 | 10 | 0 | 10 | 0.28693 | 10 | 0
2006-12-12 10:00 | 2.0462 | 0 | 0 | 1.1337 | 0.91254 | 0 | 0 | 0 | 1.0717 | 10 | 0
2006-12-12 11:00 | 2.9508 | 0 | 0 | 1.1504 | 1.8004 | 0 | 0 | 0 | 2.62 | 10 | 0
2006-12-12 12:00 | 3.7797 | 0 | 0 | 1.1525 | 2.6272 | 10 | 0 | 10 | 4.8794 | 10 | 0
2006-12-12 13:00 | 3.6344 | 0 | 0 | 1.1494 | 2.4851 | 0 | 0 | 0 | 7.0165 | 10 | 0
2006-12-12 14:00 | 3.5363 | 0 | 0 | 1.1504 | 2.3859 | 0 | 0 | 0 | 9.0683 | 10 | 0
2006-12-12 15:00 | 2.2523 | 0 | 0 | 1.1483 | 1.104 | 10 | 0 | 10 | 10.0176 | 10 | 0
2006-12-12 16:00 | 0.99625 | 0 | 0 | 1.1441 | 0 | 10 | 0.14789 | 10 | 9.8695 | 10 | 0
2006-12-12 17:00 | 0.22715 | 0 | 0 | 1.2151 | 0 | 10 | 0.98798 | 10 | 8.8814 | 10 | 0
2006-12-12 18:00 | 0 | 0 | 0 | 1.2538 | 0 | 10 | 1.2538 | 10 | 7.6275 | 10 | 0
2006-12-12 19:00 | 0 | 0 | 0 | 1.1963 | 0 | 0 | 1.1963 | 0 | 6.4311 | 10 | 0
2006-12-12 20:00 | 0 | 0 | 0 | 1.1285 | 0 | 0 | 1.1285 | 0 | 5.3025 | 10 | 0
2006-12-12 21:00 | 0 | 0 | 0 | 1.0377 | 0 | 10 | 1.0377 | 10 | 4.2648 | 10 | 0
2006-12-12 22:00 | 0 | 0 | 0 | 0.90613 | 0 | 10 | 0.90613 | 10 | 3.3586 | 10 | 0
2006-12-12 23:00 | 0 | 0 | 0 | 0.80069 | 0 | 0 | 0.80069 | 0 | 2.5579 | 10 | 0
2006-12-13 | 0 | 0 | 0 | 0.73701 | 0 | 10 | 0.73701 | 10 | 1.8208 | 10 | 0
2006-12-13 01:00 | 0 | 0 | 0 | 0.70465 | 0 | 0 | 0.70465 | 0 | 1.1161 | 10 | 0
2006-12-13 02:00 | 0 | 0 | 0 | 0.68899 | 0 | 0 | 0.68899 | 0 | 0.42714 | 10 | 0
2006-12-13 03:00 | 0 | 0.27021 | 0 | 0.69734 | 0 | 10 | 0.42713 | 10 | 0 | 10 | 0
2006-12-13 04:00 | 0 | 0.7652 | 0 | 0.7652 | 0 | 0 | 0 | 0 | 0 | 10 | 0
2006-12-13 05:00 | 0 | 0.90404 | 0 | 0.90404 | 0 | 10 | 0 | 10 | 0 | 10 | 0
2006-12-13 06:00 | 0 | 1.0262 | 0 | 1.0262 | 0 | 10 | 0 | 10 | 0 | 10 | 0
2006-12-13 07:00 | 0.28004 | 0.7785 | 0 | 1.0585 | 0 | 0 | 0 | 0 | 0 | 10 | 0
2006-12-13 08:00 | 0.84191 | 0.27822 | 0 | 1.1201 | 0 | 0 | 0 | 0 | 0 | 10 | 0
2006-12-13 09:00 | 1.7433 | 0 | 0 | 1.1494 | 0.5939 | 10 | 0 | 10 | 0.51075 | 10 | 0
2006-12-13 10:00 | 2.2587 | 0 | 0 | 1.1629 | 1.0958 | 10 | 0 | 10 | 1.4531 | 10 | 0
2006-12-13 11:00 | 3.0974 | 0 | 0 | 1.1807 | 1.9167 | 10 | 0 | 10 | 3.1015 | 10 | 0
2006-12-13 12:00 | 4.116 | 0 | 0 | 1.1838 | 2.9322 | 10 | 0 | 10 | 5.6231 | 10 | 0
2006-12-13 13:00 | 4.0949 | 0 | 0 | 1.1755 | 2.9195 | 10 | 0 | 10 | 8.1338 | 10 | 0
2006-12-13 14:00 | 3.2016 | 0 | 0 | 1.1817 | 2.0199 | 0 | 0 | 0 | 9.8708 | 10 | 0
2006-12-13 15:00 | 2.0382 | 0 | 0 | 1.1734 | 0.86487 | 0 | 0 | 0 | 10.6144 | 10 | 0
2006-12-13 16:00 | 1.2874 | 0 | 0 | 1.164 | 0.12338 | 10 | 0 | 10 | 10.7204 | 10 | 0
2006-12-13 17:00 | 0.25134 | 0 | 0 | 1.2277 | 0 | 10 | 0.97631 | 10 | 9.7439 | 10 | 0
2006-12-13 18:00 | 0 | 0 | 0 | 1.259 | 0 | 10 | 1.259 | 10 | 8.4848 | 10 | 0
2006-12-13 19:00 | 0 | 0 | 0 | 1.2078 | 0 | 10 | 1.2078 | 10 | 7.2769 | 10 | 0
2006-12-13 20:00 | 0 | 0 | 0 | 1.1473 | 0 | 10 | 1.1473 | 10 | 6.1295 | 10 | 0
2006-12-13 21:00 | 0 | 0 | 0 | 1.0533 | 0 | 0 | 1.0533 | 0 | 5.0761 | 10 | 0
2006-12-13 22:00 | 0 | 0 | 0 | 0.92596 | 0 | 0 | 0.92596 | 0 | 4.1501 | 10 | 0
2006-12-13 23:00 | 0 | 0 | 0 | 0.81739 | 0 | 0 | 0.81739 | 0 | 3.3326 | 10 | 0
2006-12-14 | 0 | 0 | 0 | 0.74849 | 0 | 10 | 0.74849 | 10 | 2.5841 | 10 | 0
2006-12-14 01:00 | 0 | 0 | 0 | 0.70882 | 0 | 10 | 0.70882 | 10 | 1.8752 | 10 | 0
2006-12-14 02:00 | 0 | 0 | 0 | 0.69525 | 0 | 0 | 0.69525 | 0 | 1.18 | 10 | 0
2006-12-14 03:00 | 0 | 0 | 0 | 0.70152 | 0 | 10 | 0.70152 | 10 | 0.47842 | 10 | 0
2006-12-14 04:00 | 0 | 0.2847 | 0 | 0.76311 | 0 | 0 | 0.47841 | 0 | 0 | 10 | 0
2006-12-14 05:00 | 0 | 0.90404 | 0 | 0.90404 | 0 | 0 | 0 | 0 | 0 | 10 | 0
2006-12-14 06:00 | 0 | 1.0314 | 0 | 1.0314 | 0 | 0 | 0 | 0 | 0 | 10 | 0
2006-12-14 07:00 | 0.26673 | 0.8012 | 0 | 1.0679 | 0 | 0 | 0 | 0 | 0 | 10 | 0
2006-12-14 08:00 | 0.59158 | 0.52124 | 0 | 1.1128 | 0 | 10 | 0 | 10 | 0 | 10 | 0
2006-12-14 09:00 | 1.0313 | 0.10867 | 0 | 1.14 | 0 | 10 | 0 | 10 | 0 | 10 | 0
2006-12-14 10:00 | 2.1579 | 0 | 0 | 1.1567 | 1.0012 | 10 | 0 | 10 | 0.86103 | 10 | 0
2006-12-14 11:00 | 3.4947 | 0 | 0 | 1.1619 | 2.3329 | 10 | 0 | 10 | 2.8673 | 10 | 0
2006-12-14 12:00 | 4.5989 | 0 | 0 | 1.1723 | 3.4265 | 10 | 0 | 10 | 5.814 | 10 | 0
2006-12-14 13:00 | 4.5277 | 0 | 0 | 1.1671 | 3.3606 | 10 | 0 | 10 | 8.7041 | 10 | 0
2006-12-14 14:00 | 3.5376 | 0 | 0 | 1.1692 | 2.3684 | 0 | 0 | 0 | 10.7408 | 10 | 0
2006-12-14 15:00 | 2.5813 | 0 | 0 | 1.1598 | 1.4215 | 0 | 0 | 0 | 11.9631 | 10 | 0
2006-12-14 16:00 | 1.2475 | 0 | 0 | 1.1462 | 0.10123 | 10 | 0 | 10 | 12.05 | 10 | 0
2006-12-14 17:00 | 0.2503 | 0 | 0 | 1.1974 | 0 | 0 | 0.94708 | 0 | 11.1027 | 10 | 0
2006-12-14 18:00 | 0 | 0 | 0 | 1.2538 | 0 | 10 | 1.2538 | 10 | 9.8488 | 10 | 0
2006-12-14 19:00 | 0 | 0 | 0 | 1.1995 | 0 | 0 | 1.1995 | 0 | 8.6492 | 10 | 0
2006-12-14 20:00 | 0 | 0 | 0 | 1.1462 | 0 | 10 | 1.1462 | 10 | 7.5029 | 10 | 0
2006-12-14 21:00 | 0 | 0 | 0 | 1.0596 | 0 | 10 | 1.0596 | 10 | 6.4432 | 10 | 0
2006-12-14 22:00 | 0 | 0 | 0 | 0.93431 | 0 | 0 | 0.93431 | 0 | 5.5088 | 10 | 0
2006-12-14 23:00 | 0 | 0 | 0 | 0.81948 | 0 | 10 | 0.81948 | 10 | 4.6892 | 10 | 0
2006-12-15 | 0 | 0 | 0 | 0.77459 | 0 | 10 | 0.77459 | 10 | 3.9146 | 10 | 0
2006-12-15 01:00 | 0 | 0 | 0 | 0.73701 | 0 | 10 | 0.73701 | 10 | 3.1775 | 10 | 0
2006-12-15 02:00 | 0 | 0 | 0 | 0.71613 | 0 | 10 | 0.71613 | 10 | 2.4613 | 10 | 0
2006-12-15 03:00 | 0 | 0 | 0 | 0.72135 | 0 | 0 | 0.72135 | 0 | 1.7399 | 10 | 0
2006-12-15 04:00 | 0 | 0 | 0 | 0.78503 | 0 | 10 | 0.78503 | 10 | 0.95487 | 10 | 0
2006-12-15 05:00 | 0 | 0 | 0 | 0.92179 | 0 | 10 | 0.92179 | 10 | 0.033074 | 10 | 0
2006-12-15 06:00 | 0 | 1.015 | 0 | 1.0481 | 0 | 10 | 0.033074 | 10 | 0 | 10 | 0
2006-12-15 07:00 | 0.31634 | 0.76099 | 0 | 1.0773 | 0 | 0 | 0 | 0 | 0 | 10 | 0
2006-12-15 08:00 | 1.1267 | 0.0070395 | 0 | 1.1337 | 0 | 10 | 0 | 10 | 0 | 10 | 0
2006-12-15 09:00 | 1.8521 | 0 | 0 | 1.1504 | 0.70171 | 10 | 0 | 10 | 0.60347 | 10 | 0
2006-12-15 10:00 | 2.2354 | 0 | 0 | 1.1608 | 1.0745 | 0 | 0 | 0 | 1.5276 | 10 | 0
2006-12-15 11:00 | 2.6242 | 0 | 0 | 1.1608 | 1.4634 | 0 | 0 | 0 | 2.786 | 10 | 0
2006-12-15 12:00 | 2.8753 | 0 | 0 | 1.1629 | 1.7123 | 10 | 0 | 10 | 4.2586 | 10 | 0
2006-12-15 13:00 | 2.9207 | 0 | 0 | 1.1567 | 1.764 | 10 | 0 | 10 | 5.7756 | 10 | 0
2006-12-15 14:00 | 2.6623 | 0 | 0 | 1.1525 | 1.5098 | 0 | 0 | 0 | 7.074 | 10 | 0
2006-12-15 15:00 | 1.7887 | 0 | 0 | 1.1212 | 0.66756 | 0 | 0 | 0 | 7.648 | 10 | 0
2006-12-15 16:00 | 1.1112 | 0 | 0 | 1.1107 | 0.00047348 | 10 | 0 | 10 | 7.6483 | 10 | 0
2006-12-15 17:00 | 0.24816 | 0 | 0 | 1.1598 | 0 | 10 | 0.91164 | 10 | 6.7365 | 10 | 0
2006-12-15 18:00 | 0 | 0 | 0 | 1.1807 | 0 | 0 | 1.1807 | 0 | 5.5558 | 10 | 0
2006-12-15 19:00 | 0 | 0 | 0 | 1.1254 | 0 | 0 | 1.1254 | 0 | 4.4303 | 10 | 0
2006-12-15 20:00 | 0 | 0 | 0 | 1.0805 | 0 | 10 | 1.0805 | 10 | 3.3498 | 10 | 0
2006-12-15 21:00 | 0 | 0 | 0 | 1.0178 | 0 | 10 | 1.0178 | 10 | 2.3319 | 10 | 0
2006-12-15 22:00 | 0 | 0 | 0 | 0.927 | 0 | 0 | 0.927 | 0 | 1.4049 | 10 | 0
2006-12-15 23:00 | 0 | 0 | 0 | 0.82992 | 0 | 0 | 0.82992 | 0 | 0.57496 | 10 | 0
2006-12-16 | 0 | 0.18085 | 0 | 0.7558 | 0 | 10 | 0.57495 | 10 | 0 | 10 | 0
2006-12-16 01:00 | 0 | 0.71613 | 0 | 0.71613 | 0 | 10 | 0 | 10 | 0 | 10 | 0
2006-12-16 02:00 | 0 | 0.69525 | 0 | 0.69525 | 0 | 0 | 0 | 0 | 0 | 10 | 0
2006-12-16 03:00 | 0 | 0.69317 | 0 | 0.69317 | 0 | 10 | 0 | 10 | 0 | 10 | 0
2006-12-16 04:00 | 0 | 0.71196 | 0 | 0.71196 | 0 | 0 | 0 | 0 | 0 | 10 | 0
2006-12-16 05:00 | 0 | 0.77459 | 0 | 0.77459 | 0 | 0 | 0 | 0 | 0 | 10 | 0
2006-12-16 06:00 | 0 | 0.84662 | 0 | 0.84662 | 0 | 10 | 0 | 10 | 0 | 10 | 0
2006-12-16 07:00 | 0.16532 | 0.77004 | 0 | 0.93536 | 0 | 0 | 0 | 0 | 0 | 10 | 0
2006-12-16 08:00 | 0.93315 | 0.077368 | 0 | 1.0105 | 0 | 0 | 0 | 0 | 0 | 10 | 0
2006-12-16 09:00 | 2.644 | 0 | 0 | 1.0711 | 1.573 | 0 | 0 | 0 | 1.3528 | 10 | 0
2006-12-16 10:00 | 3.4045 | 0 | 0 | 1.0857 | 2.3188 | 10 | 0 | 10 | 3.3469 | 10 | 0
2006-12-16 11:00 | 3.8854 | 0 | 0 | 1.0836 | 2.8018 | 10 | 0 | 10 | 5.7564 | 10 | 0
2006-12-16 12:00 | 2.704 | 0 | 0 | 1.0794 | 1.6246 | 10 | 0 | 10 | 7.1534 | 10 | 0
2006-12-16 13:00 | 4.2542 | 0 | 0 | 1.07 | 3.1842 | 0 | 0 | 0 | 9.8918 | 10 | 0
2006-12-16 14:00 | 3.3987 | 0 | 0 | 1.0585 | 2.3402 | 10 | 0 | 10 | 11.9042 | 10 | 0
2006-12-16 15:00 | 1.9695 | 0 | 0 | 1.069 | 0.90055 | 0 | 0 | 0 | 12.6785 | 10 | 0
2006-12-16 16:00 | 1.0417 | 0 | 0 | 1.0732 | 0 | 10 | 0.03148 | 10 | 12.6468 | 10 | 0
2006-12-16 17:00 | 0.20821 | 0 | 0 | 1.116 | 0 | 10 | 0.90774 | 10 | 11.7389 | 10 | 0
2006-12-16 18:00 | 0 | 0 | 0 | 1.1389 | 0 | 0 | 1.1389 | 0 | 10.5998 | 10 | 0
2006-12-16 19:00 | 0 | 0 | 0 | 1.093 | 0 | 0 | 1.093 | 0 | 9.5067 | 10 | 0
2006-12-16 20:00 | 0 | 0 | 0 | 1.0606 | 0 | 0 | 1.0606 | 0 | 8.4459 | 10 | 0
2006-12-16 21:00 | 0 | 0 | 0 | 1.0105 | 0 | 10 | 1.0105 | 10 | 7.4353 | 10 | 0
2006-12-16 22:00 | 0 | 0 | 0 | 0.93222 | 0 | 10 | 0.93222 | 10 | 6.503 | 10 | 0
2006-12-16 23:00 | 0 | 0 | 0 | 0.83723 | 0 | 0 | 0.83723 | 0 | 5.6657 | 10 | 0
2006-12-17 | 0 | 0 | 0 | 0.76624 | 0 | 10 | 0.76624 | 10 | 4.8993 | 10 | 0
2006-12-17 01:00 | 0 | 0 | 0 | 0.71926 | 0 | 10 | 0.71926 | 10 | 4.18 | 10 | 0
2006-12-17 02:00 | 0 | 0 | 0 | 0.69421 | 0 | 10 | 0.69421 | 10 | 3.4857 | 10 | 0
2006-12-17 03:00 | 0 | 0 | 0 | 0.68586 | 0 | 0 | 0.68586 | 0 | 2.7998 | 10 | 0
2006-12-17 04:00 | 0 | 0 | 0 | 0.70256 | 0 | 0 | 0.70256 | 0 | 2.0972 | 10 | 0
2006-12-17 05:00 | 0 | 0 | 0 | 0.74223 | 0 | 0 | 0.74223 | 0 | 1.355 | 10 | 0
2006-12-17 06:00 | 0 | 0 | 0 | 0.79129 | 0 | 0 | 0.79129 | 0 | 0.56366 | 10 | 0
2006-12-17 07:00 | 0.30907 | 0 | 0 | 0.87272 | 0 | 10 | 0.56365 | 10 | 0 | 10 | 0
2006-12-17 08:00 | 1.6264 | 0 | 0 | 0.96041 | 0.66599 | 0 | 0 | 0 | 0.57275 | 10 | 0
2006-12-17 09:00 | 1.0105 | 0 | 0 | 1.0105 | 0 | 10 | 0 | 10 | 0.57274 | 10 | 0
2006-12-17 10:00 | 4.3177 | 0 | 0 | 1.0293 | 3.2884 | 10 | 0 | 10 | 3.4007 | 10 | 0
2006-12-17 11:00 | 4.9758 | 0 | 0 | 1.0366 | 3.9392 | 10 | 0 | 10 | 6.7884 | 10 | 0
2006-12-17 12:00 | 4.981 | 0 | 0 | 1.0418 | 3.9392 | 10 | 0 | 10 | 10.176 | 10 | 0
2006-12-17 13:00 | 4.8983 | 0 | 0 | 1.0387 | 3.8596 | 10 | 0 | 10 | 13.4951 | 10 | 0
2006-12-17 14:00 | 1.0397 | 0 | 0 | 1.0397 | 0 | 0 | 0 | 0 | 13.4949 | 10 | 0
2006-12-17 15:00 | 2.9679 | 0 | 0 | 1.0544 | 1.9135 | 0 | 0 | 0 | 15.1404 | 10 | 0
2006-12-17 16:00 | 1.2368 | 0 | 0 | 1.0679 | 0.16888 | 10 | 0 | 10 | 15.2854 | 10 | 0
2006-12-17 17:00 | 0.28708 | 0 | 0 | 1.1379 | 0 | 10 | 0.8508 | 10 | 14.4344 | 10 | 0
2006-12-17 18:00 | 0 | 0 | 0 | 1.1911 | 0 | 10 | 1.1911 | 10 | 13.2431 | 10 | 0
2006-12-17 19:00 | 0 | 0 | 0 | 1.1514 | 0 | 10 | 1.1514 | 10 | 12.0914 | 10 | 0
2006-12-17 20:00 | 0 | 0 | 0 | 1.0993 | 0 | 0 | 1.0993 | 0 | 10.992 | 10 | 0
2006-12-17 21:00 | 0 | 0 | 0 | 1.0314 | 0 | 10 | 1.0314 | 10 | 9.9605 | 10 | 0
2006-12-17 22:00 | 0 | 0 | 0 | 0.9197 | 0 | 10 | 0.9197 | 10 | 9.0406 | 10 | 0
2006-12-17 23:00 | 0 | 0 | 0 | 0.80487 | 0 | 10 | 0.80487 | 10 | 8.2357 | 10 | 0
2006-12-18 | 0 | 0 | 0 | 0.73805 | 0 | 10 | 0.73805 | 10 | 7.4975 | 10 | 0
2006-12-18 01:00 | 0 | 0 | 0 | 0.7036 | 0 | 0 | 0.7036 | 0 | 6.7938 | 10 | 0
2006-12-18 02:00 | 0 | 0 | 0 | 0.68586 | 0 | 10 | 0.68586 | 10 | 6.1078 | 10 | 0
2006-12-18 03:00 | 0 | 0 | 0 | 0.69525 | 0 | 0 | 0.69525 | 0 | 5.4125 | 10 | 0
2006-12-18 04:00 | 0 | 0 | 0 | 0.75789 | 0 | 0 | 0.75789 | 0 | 4.6545 | 10 | 0
2006-12-18 05:00 | 0 | 0 | 0 | 0.88525 | 0 | 10 | 0.88525 | 10 | 3.7692 | 10 | 0
2006-12-18 06:00 | 0 | 0 | 0 | 1.0157 | 0 | 10 | 1.0157 | 10 | 2.7534 | 10 | 0
2006-12-18 07:00 | 0.31291 | 0 | 0 | 1.0565 | 0 | 10 | 0.74354 | 10 | 2.0098 | 10 | 0
2006-12-18 08:00 | 1.0479 | 0 | 0 | 1.1149 | 0 | 10 | 0.066997 | 10 | 1.9428 | 10 | 0
2006-12-18 09:00 | 2.3326 | 0 | 0 | 1.1567 | 1.1759 | 10 | 0 | 10 | 2.9541 | 10 | 0
2006-12-18 10:00 | 3.3439 | 0 | 0 | 1.1682 | 2.1758 | 0 | 0 | 0 | 4.8252 | 10 | 0
2006-12-18 11:00 | 3.7536 | 0 | 0 | 1.1723 | 2.5812 | 10 | 0 | 10 | 7.045 | 10 | 0
2006-12-18 12:00 | 4.1174 | 0 | 0 | 1.1765 | 2.9409 | 0 | 0 | 0 | 9.5741 | 10 | 0
2006-12-18 13:00 | 4.1604 | 0 | 0 | 1.1713 | 2.9892 | 10 | 0 | 10 | 12.1446 | 10 | 0
2006-12-18 14:00 | 1.9302 | 0 | 0 | 1.1629 | 0.76722 | 10 | 0 | 10 | 12.8043 | 10 | 0
2006-12-18 15:00 | 1.1567 | 0 | 0 | 1.1567 | 0 | 10 | 0 | 10 | 12.8041 | 10 | 0
2006-12-18 16:00 | 1.6664 | 0 | 0 | 1.1431 | 0.52329 | 10 | 0 | 10 | 13.254 | 10 | 0
2006-12-18 17:00 | 0.30314 | 0 | 0 | 1.188 | 0 | 0 | 0.88484 | 0 | 12.3689 | 10 | 0
2006-12-18 18:00 | 0 | 0 | 0 | 1.2391 | 0 | 0 | 1.2391 | 0 | 11.1296 | 10 | 0
2006-12-18 19:00 | 0 | 0 | 0 | 1.1786 | 0 | 10 | 1.1786 | 10 | 9.9509 | 10 | 0
2006-12-18 20:00 | 0 | 0 | 0 | 1.1243 | 0 | 10 | 1.1243 | 10 | 8.8264 | 10 | 0
2006-12-18 21:00 | 0 | 0 | 0 | 1.0387 | 0 | 10 | 1.0387 | 10 | 7.7876 | 10 | 0
2006-12-18 22:00 | 0 | 0 | 0 | 0.91761 | 0 | 0 | 0.91761 | 0 | 6.8699 | 10 | 0
2006-12-18 23:00 | 0 | 0 | 0 | 0.80173 | 0 | 0 | 0.80173 | 0 | 6.0681 | 10 | 0
2006-12-19 | 0 | 0 | 0 | 0.73283 | 0 | 10 | 0.73283 | 10 | 5.3351 | 10 | 0
2006-12-19 01:00 | 0 | 0 | 0 | 0.69525 | 0 | 10 | 0.69525 | 10 | 4.6398 | 10 | 0
2006-12-19 02:00 | 0 | 0 | 0 | 0.67751 | 0 | 10 | 0.67751 | 10 | 3.9622 | 10 | 0
2006-12-19 03:00 | 0 | 0 | 0 | 0.6869 | 0 | 0 | 0.6869 | 0 | 3.2753 | 10 | 0
2006-12-19 04:00 | 0 | 0 | 0 | 0.74223 | 0 | 0 | 0.74223 | 0 | 2.533 | 10 | 0
2006-12-19 05:00 | 0 | 0 | 0 | 0.86855 | 0 | 10 | 0.86855 | 10 | 1.6644 | 10 | 0
2006-12-19 06:00 | 0 | 0 | 0 | 0.9959 | 0 | 10 | 0.9959 | 10 | 0.6685 | 10 | 0
2006-12-19 07:00 | 0.36082 | 0 | 0 | 1.0293 | 0 | 10 | 0.66849 | 10 | 0 | 10 | 0
2006-12-19 08:00 | 1.0899 | 0 | 0 | 1.0899 | 0 | 0 | 0 | 0 | 0 | 10 | 0
2006-12-19 09:00 | 1.1264 | 0 | 0 | 1.1264 | 0 | 10 | 0 | 10 | 0 | 10 | 0
2006-12-19 10:00 | 1.1389 | 0 | 0 | 1.1389 | 0 | 10 | 0 | 10 | 0 | 10 | 0
2006-12-19 11:00 | 5.084 | 0 | 0 | 1.1473 | 3.9367 | 10 | 0 | 10 | 3.3856 | 10 | 0
2006-12-19 12:00 | 5.0927 | 0 | 0 | 1.1535 | 3.9392 | 10 | 0 | 10 | 6.7733 | 10 | 0
2006-12-19 13:00 | 4.7995 | 0 | 0 | 1.1556 | 3.6439 | 10 | 0 | 10 | 9.9069 | 10 | 0
2006-12-19 14:00 | 2.5944 | 0 | 0 | 1.1504 | 1.444 | 0 | 0 | 0 | 11.1487 | 10 | 0
2006-12-19 15:00 | 2.9629 | 0 | 0 | 1.1494 | 1.8136 | 0 | 0 | 0 | 12.7082 | 10 | 0
2006-12-19 16:00 | 1.6604 | 0 | 0 | 1.1379 | 0.52256 | 10 | 0 | 10 | 13.1574 | 10 | 0
2006-12-19 17:00 | 0.33094 | 0 | 0 | 1.1765 | 0 | 0 | 0.84556 | 0 | 12.3117 | 10 | 0
2006-12-19 18:00 | 0 | 0 | 0 | 1.2245 | 0 | 0 | 1.2245 | 0 | 11.087 | 10 | 0
2006-12-19 19:00 | 0 | 0 | 0 | 1.1692 | 0 | 0 | 1.1692 | 0 | 9.9176 | 10 | 0
2006-12-19 20:00 | 0 | 0 | 0 | 1.1139 | 0 | 0 | 1.1139 | 0 | 8.8036 | 10 | 0
2006-12-19 21:00 | 0 | 0 | 0 | 1.0283 | 0 | 10 | 1.0283 | 10 | 7.7752 | 10 | 0
2006-12-19 22:00 | 0 | 0 | 0 | 0.90926 | 0 | 10 | 0.90926 | 10 | 6.8659 | 10 | 0
2006-12-19 23:00 | 0 | 0 | 0 | 0.80487 | 0 | 0 | 0.80487 | 0 | 6.0609 | 10 | 0
2006-12-20 | 0 | 0 | 0 | 0.73388 | 0 | 0 | 0.73388 | 0 | 5.327 | 10 | 0
2006-12-20 01:00 | 0 | 0 | 0 | 0.69212 | 0 | 0 | 0.69212 | 0 | 4.6348 | 10 | 0
2006-12-20 02:00 | 0 | 0 | 0 | 0.67542 | 0 | 0 | 0.67542 | 0 | 3.9593 | 10 | 0
2006-12-20 03:00 | 0 | 0 | 0 | 0.68481 | 0 | 10 | 0.68481 | 10 | 3.2744 | 10 | 0
2006-12-20 04:00 | 0 | 0 | 0 | 0.74223 | 0 | 10 | 0.74223 | 10 | 2.5321 | 10 | 0
2006-12-20 05:00 | 0 | 0 | 0 | 0.86541 | 0 | 0 | 0.86541 | 0 | 1.6667 | 10 | 0
2006-12-20 06:00 | 0 | 0 | 0 | 0.98546 | 0 | 0 | 0.98546 | 0 | 0.68119 | 10 | 0
2006-12-20 07:00 | 0.35022 | 0 | 0 | 1.0314 | 0 | 0 | 0.68118 | 0 | 0 | 10 | 0
2006-12-20 08:00 | 1.2021 | 0 | 0 | 1.0846 | 0.11745 | 10 | 0 | 10 | 0.10101 | 10 | 0
2006-12-20 09:00 | 2.1793 | 0 | 0 | 1.1212 | 1.0582 | 10 | 0 | 10 | 1.011 | 10 | 0
2006-12-20 10:00 | 2.1735 | 0 | 0 | 1.1295 | 1.044 | 10 | 0 | 10 | 1.9088 | 10 | 0
2006-12-20 11:00 | 2.8586 | 0 | 0 | 1.1306 | 1.728 | 10 | 0 | 10 | 3.3949 | 10 | 0
2006-12-20 12:00 | 4.1102 | 0 | 0 | 1.1389 | 2.9713 | 0 | 0 | 0 | 5.9502 | 10 | 0
2006-12-20 13:00 | 4.4478 | 0 | 0 | 1.1389 | 3.3089 | 10 | 0 | 10 | 8.7957 | 10 | 0
2006-12-20 14:00 | 4.163 | 0 | 0 | 1.1337 | 3.0293 | 10 | 0 | 10 | 11.4008 | 10 | 0
2006-12-20 15:00 | 2.9507 | 0 | 0 | 1.1274 | 1.8232 | 10 | 0 | 10 | 12.9686 | 10 | 0
2006-12-20 16:00 | 1.5642 | 0 | 0 | 1.1191 | 0.44515 | 10 | 0 | 10 | 13.3513 | 10 | 0
2006-12-20 17:00 | 0.33396 | 0 | 0 | 1.1546 | 0 | 10 | 0.82062 | 10 | 12.5305 | 10 | 0
2006-12-20 18:00 | 0 | 0 | 0 | 1.2057 | 0 | 10 | 1.2057 | 10 | 11.3246 | 10 | 0
2006-12-20 19:00 | 0 | 0 | 0 | 1.1494 | 0 | 0 | 1.1494 | 0 | 10.1751 | 10 | 0
2006-12-20 20:00 | 0 | 0 | 0 | 1.1013 | 0 | 0 | 1.1013 | 0 | 9.0736 | 10 | 0
2006-12-20 21:00 | 0 | 0 | 0 | 1.0314 | 0 | 0 | 1.0314 | 0 | 8.0421 | 10 | 0
2006-12-20 22:00 | 0 | 0 | 0 | 0.92387 | 0 | 0 | 0.92387 | 0 | 7.1181 | 10 | 0
2006-12-20 23:00 | 0 | 0 | 0 | 0.81948 | 0 | 10 | 0.81948 | 10 | 6.2985 | 10 | 0
2006-12-21 | 0 | 0 | 0 | 0.74432 | 0 | 0 | 0.74432 | 0 | 5.5541 | 10 | 0
2006-12-21 01:00 | 0 | 0 | 0 | 0.70569 | 0 | 10 | 0.70569 | 10 | 4.8483 | 10 | 0
2006-12-21 02:00 | 0 | 0 | 0 | 0.69108 | 0 | 0 | 0.69108 | 0 | 4.1572 | 10 | 0
2006-12-21 03:00 | 0 | 0 | 0 | 0.69839 | 0 | 0 | 0.69839 | 0 | 3.4587 | 10 | 0
2006-12-21 04:00 | 0 | 0 | 0 | 0.74745 | 0 | 0 | 0.74745 | 0 | 2.7112 | 10 | 0
2006-12-21 05:00 | 0 | 0 | 0 | 0.85497 | 0 | 10 | 0.85497 | 10 | 1.8562 | 10 | 0
2006-12-21 06:00 | 0 | 0 | 0 | 0.95728 | 0 | 0 | 0.95728 | 0 | 0.89892 | 10 | 0
2006-12-21 07:00 | 0.32577 | 0 | 0 | 1.0345 | 0 | 0 | 0.70876 | 0 | 0.19015 | 10 | 0
2006-12-21 08:00 | 0.9112 | 0 | 0 | 1.1013 | 0 | 0 | 0.19014 | 0 | 0 | 10 | 0
2006-12-21 09:00 | 1.6701 | 0 | 0 | 1.1358 | 0.53434 | 0 | 0 | 0 | 0.45953 | 10 | 0
2006-12-21 10:00 | 3.0878 | 0 | 0 | 1.1483 | 1.9395 | 10 | 0 | 10 | 2.1275 | 10 | 0
2006-12-21 11:00 | 4.5712 | 0 | 0 | 1.1452 | 3.426 | 0 | 0 | 0 | 5.0738 | 10 | 0
2006-12-21 12:00 | 5.0844 | 0 | 0 | 1.1452 | 3.9392 | 10 | 0 | 10 | 8.4614 | 10 | 0
2006-12-21 13:00 | 4.997 | 0 | 0 | 1.1504 | 3.8466 | 10 | 0 | 10 | 11.7693 | 10 | 0
2006-12-21 14:00 | 4.2545 | 0 | 0 | 1.1462 | 3.1083 | 10 | 0 | 10 | 14.4423 | 10 | 0
2006-12-21 15:00 | 2.4054 | 0 | 0 | 1.1368 | 1.2686 | 0 | 0 | 0 | 15.5331 | 10 | 0
2006-12-21 16:00 | 1.3815 | 0 | 0 | 1.1212 | 0.26028 | 10 | 0 | 10 | 15.7568 | 10 | 0
2006-12-21 17:00 | 0.34635 | 0 | 0 | 1.1577 | 0 | 0 | 0.81136 | 0 | 14.9452 | 10 | 0
2006-12-21 18:00 | 0 | 0 | 0 | 1.2005 | 0 | 10 | 1.2005 | 10 | 13.7445 | 10 | 0
2006-12-21 19:00 | 0 | 0 | 0 | 1.1462 | 0 | 0 | 1.1462 | 0 | 12.598 | 10 | 0
2006-12-21 20:00 | 0 | 0 | 0 | 1.0909 | 0 | 0 | 1.0909 | 0 | 11.507 | 10 | 0
2006-12-21 21:00 | 0 | 0 | 0 | 1.0105 | 0 | 0 | 1.0105 | 0 | 10.4963 | 10 | 0
2006-12-21 22:00 | 0 | 0 | 0 | 0.90821 | 0 | 0 | 0.90821 | 0 | 9.5879 | 10 | 0
2006-12-21 23:00 | 0 | 0 | 0 | 0.80173 | 0 | 10 | 0.80173 | 10 | 8.7861 | 10 | 0
2006-12-22 | 0 | 0 | 0 | 0.73597 | 0 | 0 | 0.73597 | 0 | 8.05 | 10 | 0
2006-12-22 01:00 | 0 | 0 | 0 | 0.69108 | 0 | 10 | 0.69108 | 10 | 7.3588 | 10 | 0
2006-12-22 02:00 | 0 | 0 | 0 | 0.66707 | 0 | 10 | 0.66707 | 10 | 6.6916 | 10 | 0
2006-12-22 03:00 | 0 | 0 | 0 | 0.67333 | 0 | 0 | 0.67333 | 0 | 6.0182 | 10 | 0
2006-12-22 04:00 | 0 | 0 | 0 | 0.7224 | 0 | 0 | 0.7224 | 0 | 5.2957 | 10 | 0
2006-12-22 05:00 | 0 | 0 | 0 | 0.82261 | 0 | 10 | 0.82261 | 10 | 4.473 | 10 | 0
2006-12-22 06:00 | 0 | 0 | 0 | 0.92492 | 0 | 0 | 0.92492 | 0 | 3.548 | 10 | 0
2006-12-22 07:00 | 0.30756 | 0 | 0 | 1.0043 | 0 | 10 | 0.69669 | 10 | 2.8513 | 10 | 0
2006-12-22 08:00 | 1.0794 | 0 | 0 | 1.0794 | 0 | 0 | 0 | 0 | 2.8513 | 10 | 0
2006-12-22 09:00 | 2.0762 | 0 | 0 | 1.1201 | 0.95606 | 0 | 0 | 0 | 3.6734 | 10 | 0
2006-12-22 10:00 | 2.8314 | 0 | 0 | 1.14 | 1.6914 | 10 | 0 | 10 | 5.128 | 10 | 0
2006-12-22 11:00 | 1.1264 | 0 | 0 | 1.1264 | 0 | 0 | 0 | 0 | 5.128 | 10 | 0
2006-12-22 12:00 | 4.1136 | 0 | 0 | 1.1285 | 2.9851 | 10 | 0 | 10 | 7.6951 | 10 | 0
2006-12-22 13:00 | 2.7886 | 0 | 0 | 1.1316 | 1.6569 | 0 | 0 | 0 | 9.1199 | 10 | 0
2006-12-22 14:00 | 3.4994 | 0 | 0 | 1.1295 | 2.3699 | 0 | 0 | 0 | 11.1579 | 10 | 0
2006-12-22 15:00 | 2.385 | 0 | 0 | 1.1212 | 1.2638 | 10 | 0 | 10 | 12.2446 | 10 | 0
2006-12-22 16:00 | 1.4036 | 0 | 0 | 1.1149 | 0.28872 | 10 | 0 | 10 | 12.4928 | 10 | 0
2006-12-22 17:00 | 0.3528 | 0 | 0 | 1.1494 | 0 | 10 | 0.79656 | 10 | 11.696 | 10 | 0
2006-12-22 18:00 | 0 | 0 | 0 | 1.1859 | 0 | 10 | 1.1859 | 10 | 10.51 | 10 | 0
2006-12-22 19:00 | 0 | 0 | 0 | 1.1274 | 0 | 10 | 1.1274 | 10 | 9.3824 | 10 | 0
2006-12-22 20:00 | 0 | 0 | 0 | 1.0763 | 0 | 0 | 1.0763 | 0 | 8.306 | 10 | 0
2006-12-22 21:00 | 0 | 0 | 0 | 1.0116 | 0 | 0 | 1.0116 | 0 | 7.2943 | 10 | 0
2006-12-22 22:00 | 0 | 0 | 0 | 0.92283 | 0 | 0 | 0.92283 | 0 | 6.3714 | 10 | 0
2006-12-22 23:00 | 0 | 0 | 0 | 0.81739 | 0 | 0 | 0.81739 | 0 | 5.5539 | 10 | 0
2006-12-23 | 0 | 0 | 0 | 0.74327 | 0 | 0 | 0.74327 | 0 | 4.8106 | 10 | 0
2006-12-23 01:00 | 0 | 0 | 0 | 0.70152 | 0 | 0 | 0.70152 | 0 | 4.109 | 10 | 0
2006-12-23 02:00 | 0 | 0 | 0 | 0.67124 | 0 | 0 | 0.67124 | 0 | 3.4377 | 10 | 0
2006-12-23 03:00 | 0 | 0 | 0 | 0.66811 | 0 | 10 | 0.66811 | 10 | 2.7695 | 10 | 0
2006-12-23 04:00 | 0 | 0 | 0 | 0.68273 | 0 | 0 | 0.68273 | 0 | 2.0867 | 10 | 0
2006-12-23 05:00 | 0 | 0 | 0 | 0.73283 | 0 | 10 | 0.73283 | 10 | 1.3539 | 10 | 0
2006-12-23 06:00 | 0 | 0 | 0 | 0.79338 | 0 | 10 | 0.79338 | 10 | 0.56048 | 10 | 0
2006-12-23 07:00 | 0.31434 | 0 | 0 | 0.87481 | 0 | 0 | 0.56047 | 0 | 0 | 10 | 0
2006-12-23 08:00 | 0.97398 | 0 | 0 | 0.97398 | 0 | 0 | 0 | 0 | 0 | 10 | 0
2006-12-23 09:00 | 1.0335 | 0 | 0 | 1.0335 | 0 | 10 | 0 | 10 | 0 | 10 | 0
2006-12-23 10:00 | 3.383 | 0 | 0 | 1.0565 | 2.3266 | 10 | 0 | 10 | 2.0008 | 10 | 0
2006-12-23 11:00 | 4.2241 | 0 | 0 | 1.0617 | 3.1624 | 10 | 0 | 10 | 4.7205 | 10 | 0
2006-12-23 12:00 | 3.7307 | 0 | 0 | 1.0606 | 2.67 | 10 | 0 | 10 | 7.0167 | 10 | 0
2006-12-23 13:00 | 3.1057 | 0 | 0 | 1.0523 | 2.0535 | 0 | 0 | 0 | 8.7825 | 10 | 0
2006-12-23 14:00 | 3.314 | 0 | 0 | 1.0523 | 2.2618 | 0 | 0 | 0 | 10.7275 | 10 | 0
2006-12-23 15:00 | 2.3753 | 0 | 0 | 1.0627 | 1.3126 | 0 | 0 | 0 | 11.8563 | 10 | 0
2006-12-23 16:00 | 1.4788 | 0 | 0 | 1.0721 | 0.40669 | 0 | 0 | 0 | 12.2058 | 10 | 0
2006-12-23 17:00 | 0.35338 | 0 | 0 | 1.1139 | 0 | 10 | 0.76049 | 10 | 11.4452 | 10 | 0
2006-12-23 18:00 | 0 | 0 | 0 | 1.1535 | 0 | 10 | 1.1535 | 10 | 10.2915 | 10 | 0
2006-12-23 19:00 | 0 | 0 | 0 | 1.1013 | 0 | 0 | 1.1013 | 0 | 9.19 | 10 | 0
2006-12-23 20:00 | 0 | 0 | 0 | 1.0565 | 0 | 0 | 1.0565 | 0 | 8.1334 | 10 | 0
2006-12-23 21:00 | 0 | 0 | 0 | 0.99904 | 0 | 10 | 0.99904 | 10 | 7.1343 | 10 | 0
2006-12-23 22:00 | 0 | 0 | 0 | 0.92074 | 0 | 0 | 0.92074 | 0 | 6.2134 | 10 | 0
2006-12-23 23:00 | 0 | 0 | 0 | 0.81948 | 0 | 10 | 0.81948 | 10 | 5.3939 | 10 | 0
2006-12-24 | 0 | 0 | 0 | 0.72448 | 0 | 10 | 0.72448 | 10 | 4.6693 | 10 | 0
2006-12-24 01:00 | 0 | 0 | 0 | 0.6869 | 0 | 0 | 0.6869 | 0 | 3.9824 | 10 | 0
2006-12-24 02:00 | 0 | 0 | 0 | 0.66289 | 0 | 0 | 0.66289 | 0 | 3.3194 | 10 | 0
2006-12-24 03:00 | 0 | 0 | 0 | 0.65663 | 0 | 10 | 0.65663 | 10 | 2.6627 | 10 | 0
2006-12-24 04:00 | 0 | 0 | 0 | 0.6702 | 0 | 0 | 0.6702 | 0 | 1.9925 | 10 | 0
2006-12-24 05:00 | 0 | 0 | 0 | 0.70778 | 0 | 0 | 0.70778 | 0 | 1.2847 | 10 | 0
2006-12-24 06:00 | 0 | 0 | 0 | 0.75893 | 0 | 0 | 0.75893 | 0 | 0.52574 | 10 | 0
2006-12-24 07:00 | 0.31358 | 0 | 0 | 0.83932 | 0 | 10 | 0.52573 | 10 | 0 | 10 | 0
2006-12-24 08:00 | 0.93118 | 0 | 0 | 0.93118 | 0 | 10 | 0 | 10 | 0 | 10 | 0
2006-12-24 09:00 | 0.9886 | 0 | 0 | 0.9886 | 0 | 0 | 0 | 0 | 0 | 10 | 0
2006-12-24 10:00 | 1.0105 | 0 | 0 | 1.0105 | 0 | 0 | 0 | 0 | 0 | 10 | 0
2006-12-24 11:00 | 1.2593 | 0 | 0 | 1.021 | 0.23835 | 0 | 0 | 0 | 0.20498 | 10 | 0
2006-12-24 12:00 | 4.9706 | 0 | 0 | 1.0314 | 3.9392 | 10 | 0 | 10 | 3.5927 | 10 | 0
2006-12-24 13:00 | 4.9737 | 0 | 0 | 1.0345 | 3.9392 | 0 | 0 | 0 | 6.9803 | 10 | 0
2006-12-24 14:00 | 4.0814 | 0 | 0 | 1.0408 | 3.0406 | 0 | 0 | 0 | 9.5951 | 10 | 0
2006-12-24 15:00 | 3.0849 | 0 | 0 | 1.0554 | 2.0295 | 0 | 0 | 0 | 11.3403 | 10 | 0
2006-12-24 16:00 | 1.6992 | 0 | 0 | 1.0617 | 0.63755 | 10 | 0 | 10 | 11.8885 | 10 | 0
2006-12-24 17:00 | 0.38658 | 0 | 0 | 1.0773 | 0 | 0 | 0.69075 | 0 | 11.1976 | 10 | 0
2006-12-24 18:00 | 0 | 0 | 0 | 1.0961 | 0 | 10 | 1.0961 | 10 | 10.1013 | 10 | 0
2006-12-24 19:00 | 0 | 0 | 0 | 1.0397 | 0 | 0 | 1.0397 | 0 | 9.0614 | 10 | 0
2006-12-24 20:00 | 0 | 0 | 0 | 1.0011 | 0 | 0 | 1.0011 | 0 | 8.0601 | 10 | 0
2006-12-24 21:00 | 0 | 0 | 0 | 0.95519 | 0 | 10 | 0.95519 | 10 | 7.1048 | 10 | 0
2006-12-24 22:00 | 0 | 0 | 0 | 0.89464 | 0 | 0 | 0.89464 | 0 | 6.2101 | 10 | 0
2006-12-24 23:00 | 0 | 0 | 0 | 0.80904 | 0 | 10 | 0.80904 | 10 | 5.401 | 10 | 0
2006-12-25 | 0 | 0 | 0 | 0.74327 | 0 | 10 | 0.74327 | 10 | 4.6576 | 10 | 0
2006-12-25 01:00 | 0 | 0 | 0 | 0.69525 | 0 | 0 | 0.69525 | 0 | 3.9623 | 10 | 0
2006-12-25 02:00 | 0 | 0 | 0 | 0.66498 | 0 | 10 | 0.66498 | 10 | 3.2973 | 10 | 0
2006-12-25 03:00 | 0 | 0 | 0 | 0.65872 | 0 | 10 | 0.65872 | 10 | 2.6385 | 10 | 0
2006-12-25 04:00 | 0 | 0 | 0 | 0.67229 | 0 | 10 | 0.67229 | 10 | 1.9662 | 10 | 0
2006-12-25 05:00 | 0 | 0 | 0 | 0.70465 | 0 | 0 | 0.70465 | 0 | 1.2615 | 10 | 0
2006-12-25 06:00 | 0 | 0 | 0 | 0.75371 | 0 | 10 | 0.75371 | 10 | 0.50778 | 10 | 0
2006-12-25 07:00 | 0.31066 | 0 | 0 | 0.81844 | 0 | 10 | 0.50778 | 10 | 0 | 10 | 0
2006-12-25 08:00 | 0.9103 | 0 | 0 | 0.9103 | 0 | 0 | 0 | 0 | 0 | 10 | 0
2006-12-25 09:00 | 0.96667 | 0 | 0 | 0.96667 | 0 | 10 | 0 | 10 | 0 | 10 | 0
2006-12-25 10:00 | 3.0023 | 0 | 0 | 0.9959 | 2.0064 | 10 | 0 | 10 | 1.7255 | 10 | 0
2006-12-25 11:00 | 1.0043 | 0 | 0 | 1.0043 | 0 | 10 | 0 | 10 | 1.7255 | 10 | 0
2006-12-25 12:00 | 4.9466 | 0 | 0 | 1.0074 | 3.9392 | 0 | 0 | 0 | 5.1131 | 10 | 0
2006-12-25 13:00 | 4.9445 | 0 | 0 | 1.0053 | 3.9392 | 10 | 0 | 10 | 8.5008 | 10 | 0
2006-12-25 14:00 | 4.1019 | 0 | 0 | 1.0043 | 3.0977 | 0 | 0 | 0 | 11.1646 | 10 | 0
2006-12-25 15:00 | 3.1731 | 0 | 0 | 1.0116 | 2.1616 | 0 | 0 | 0 | 13.0234 | 10 | 0
2006-12-25 16:00 | 1.8191 | 0 | 0 | 1.0105 | 0.8086 | 10 | 0 | 10 | 13.7187 | 10 | 0
2006-12-25 17:00 | 0.40289 | 0 | 0 | 1.021 | 0 | 10 | 0.61807 | 10 | 13.1004 | 10 | 0
2006-12-25 18:00 | 0 | 0 | 0 | 1.0596 | 0 | 0 | 1.0596 | 0 | 12.0406 | 10 | 0
2006-12-25 19:00 | 0 | 0 | 0 | 1.0283 | 0 | 10 | 1.0283 | 10 | 11.0122 | 10 | 0
2006-12-25 20:00 | 0 | 0 | 0 | 0.99382 | 0 | 10 | 0.99382 | 10 | 10.0182 | 10 | 0
2006-12-25 21:00 | 0 | 0 | 0 | 0.95623 | 0 | 0 | 0.95623 | 0 | 9.0619 | 10 | 0
2006-12-25 22:00 | 0 | 0 | 0 | 0.87063 | 0 | 10 | 0.87063 | 10 | 8.1911 | 10 | 0
2006-12-25 23:00 | 0 | 0 | 0 | 0.77668 | 0 | 0 | 0.77668 | 0 | 7.4143 | 10 | 0
2006-12-26 | 0 | 0 | 0 | 0.71091 | 0 | 0 | 0.71091 | 0 | 6.7033 | 10 | 0
2006-12-26 01:00 | 0 | 0 | 0 | 0.67751 | 0 | 0 | 0.67751 | 0 | 6.0257 | 10 | 0
2006-12-26 02:00 | 0 | 0 | 0 | 0.66498 | 0 | 0 | 0.66498 | 0 | 5.3606 | 10 | 0
2006-12-26 03:00 | 0 | 0 | 0 | 0.67124 | 0 | 0 | 0.67124 | 0 | 4.6893 | 10 | 0
2006-12-26 04:00 | 0 | 0 | 0 | 0.72031 | 0 | 10 | 0.72031 | 10 | 3.9689 | 10 | 0
2006-12-26 05:00 | 0 | 0 | 0 | 0.81426 | 0 | 10 | 0.81426 | 10 | 3.1546 | 10 | 0
2006-12-26 06:00 | 0 | 0 | 0 | 0.90821 | 0 | 0 | 0.90821 | 0 | 2.2464 | 10 | 0
2006-12-26 07:00 | 0.28345 | 0 | 0 | 0.98964 | 0 | 0 | 0.70619 | 0 | 1.5402 | 10 | 0
2006-12-26 08:00 | 0.57449 | 0 | 0 | 1.0585 | 0 | 0 | 0.48405 | 0 | 1.0561 | 10 | 0
2006-12-26 09:00 | 1.4196 | 0 | 0 | 1.1149 | 0.30472 | 10 | 0 | 10 | 1.3181 | 10 | 0
2006-12-26 10:00 | 3.1601 | 0 | 0 | 1.1556 | 2.0044 | 0 | 0 | 0 | 3.0419 | 10 | 0
2006-12-26 11:00 | 3.457 | 0 | 0 | 1.165 | 2.292 | 0 | 0 | 0 | 5.013 | 10 | 0
2006-12-26 12:00 | 4.3063 | 0 | 0 | 1.1629 | 3.1434 | 0 | 0 | 0 | 7.7162 | 10 | 0
2006-12-26 13:00 | 4.1073 | 0 | 0 | 1.1588 | 2.9486 | 0 | 0 | 0 | 10.2519 | 10 | 0
2006-12-26 14:00 | 3.3761 | 0 | 0 | 1.1598 | 2.2163 | 10 | 0 | 10 | 12.1578 | 10 | 0
2006-12-26 15:00 | 2.4152 | 0 | 0 | 1.1598 | 1.2554 | 0 | 0 | 0 | 13.2372 | 10 | 0
2006-12-26 16:00 | 1.0911 | 0 | 0 | 1.1525 | 0 | 0 | 0.061366 | 0 | 13.1757 | 10 | 0
2006-12-26 17:00 | 0.37959 | 0 | 0 | 1.1911 | 0 | 10 | 0.81153 | 10 | 12.364 | 10 | 0
2006-12-26 18:00 | 0 | 0 | 0 | 1.2371 | 0 | 0 | 1.2371 | 0 | 11.1268 | 10 | 0
2006-12-26 19:00 | 0 | 0 | 0 | 1.1734 | 0 | 10 | 1.1734 | 10 | 9.9532 | 10 | 0
2006-12-26 20:00 | 0 | 0 | 0 | 1.117 | 0 | 10 | 1.117 | 10 | 8.8361 | 10 | 0
2006-12-26 21:00 | 0 | 0 | 0 | 1.0397 | 0 | 0 | 1.0397 | 0 | 7.7962 | 10 | 0
2006-12-26 22:00 | 0 | 0 | 0 | 0.927 | 0 | 10 | 0.927 | 10 | 6.8691 | 10 | 0
2006-12-26 23:00 | 0 | 0 | 0 | 0.82157 | 0 | 10 | 0.82157 | 10 | 6.0474 | 10 | 0
2006-12-27 | 0 | 0 | 0 | 0.75267 | 0 | 0 | 0.75267 | 0 | 5.2947 | 10 | 0
2006-12-27 01:00 | 0 | 0 | 0 | 0.70778 | 0 | 0 | 0.70778 | 0 | 4.5868 | 10 | 0
2006-12-27 02:00 | 0 | 0 | 0 | 0.68795 | 0 | 10 | 0.68795 | 10 | 3.8988 | 10 | 0
2006-12-27 03:00 | 0 | 0 | 0 | 0.69525 | 0 | 10 | 0.69525 | 10 | 3.2035 | 10 | 0
2006-12-27 04:00 | 0 | 0 | 0 | 0.7391 | 0 | 0 | 0.7391 | 0 | 2.4644 | 10 | 0
2006-12-27 05:00 | 0 | 0 | 0 | 0.8341 | 0 | 0 | 0.8341 | 0 | 1.6303 | 10 | 0
2006-12-27 06:00 | 0 | 0 | 0 | 0.92492 | 0 | 0 | 0.92492 | 0 | 0.70531 | 10 | 0
2006-12-27 07:00 | 0.29582 | 0 | 0 | 1.0011 | 0 | 0 | 0.7053 | 0 | 0 | 10 | 0
2006-12-27 08:00 | 1.7324 | 0 | 0 | 1.0867 | 0.64566 | 0 | 0 | 0 | 0.55527 | 10 | 0
2006-12-27 09:00 | 3.1925 | 0 | 0 | 1.1421 | 2.0505 | 10 | 0 | 10 | 2.3187 | 10 | 0
2006-12-27 10:00 | 4.3722 | 0 | 0 | 1.164 | 3.2082 | 10 | 0 | 10 | 5.0777 | 10 | 0
2006-12-27 11:00 | 4.6195 | 0 | 0 | 1.1796 | 3.4398 | 0 | 0 | 0 | 8.0359 | 10 | 0
2006-12-27 12:00 | 1.1869 | 0 | 0 | 1.1869 | 0 | 10 | 0 | 10 | 8.0358 | 10 | 0
2006-12-27 13:00 | 4.9565 | 0 | 0 | 1.188 | 3.7685 | 0 | 0 | 0 | 11.2766 | 10 | 0
2006-12-27 14:00 | 4.3312 | 0 | 0 | 1.1859 | 3.1453 | 10 | 0 | 10 | 13.9815 | 10 | 0
2006-12-27 15:00 | 2.5719 | 0 | 0 | 1.1828 | 1.3891 | 10 | 0 | 10 | 15.1759 | 10 | 0
2006-12-27 16:00 | 1.8448 | 0 | 0 | 1.1692 | 0.67564 | 0 | 0 | 0 | 15.7568 | 10 | 0
2006-12-27 17:00 | 0.41199 | 0 | 0 | 1.1942 | 0 | 0 | 0.78226 | 0 | 14.9743 | 10 | 0
2006-12-27 18:00 | 0 | 0 | 0 | 1.2371 | 0 | 10 | 1.2371 | 10 | 13.737 | 10 | 0
2006-12-27 19:00 | 0 | 0 | 0 | 1.1744 | 0 | 0 | 1.1744 | 0 | 12.5624 | 10 | 0
2006-12-27 20:00 | 0 | 0 | 0 | 1.1076 | 0 | 0 | 1.1076 | 0 | 11.4546 | 10 | 0
2006-12-27 21:00 | 0 | 0 | 0 | 1.0178 | 0 | 10 | 1.0178 | 10 | 10.4367 | 10 | 0
2006-12-27 22:00 | 0 | 0 | 0 | 0.90508 | 0 | 10 | 0.90508 | 10 | 9.5314 | 10 | 0
2006-12-27 23:00 | 0 | 0 | 0 | 0.80278 | 0 | 0 | 0.80278 | 0 | 8.7285 | 10 | 0
2006-12-28 | 0 | 0 | 0 | 0.73597 | 0 | 0 | 0.73597 | 0 | 7.9924 | 10 | 0
2006-12-28 01:00 | 0 | 0 | 0 | 0.69525 | 0 | 10 | 0.69525 | 10 | 7.2971 | 10 | 0
2006-12-28 02:00 | 0 | 0 | 0 | 0.67751 | 0 | 0 | 0.67751 | 0 | 6.6195 | 10 | 0
2006-12-28 03:00 | 0 | 0 | 0 | 0.68064 | 0 | 0 | 0.68064 | 0 | 5.9387 | 10 | 0
2006-12-28 04:00 | 0 | 0 | 0 | 0.73179 | 0 | 10 | 0.73179 | 10 | 5.2069 | 10 | 0
2006-12-28 05:00 | 0 | 0 | 0 | 0.83723 | 0 | 0 | 0.83723 | 0 | 4.3696 | 10 | 0
2006-12-28 06:00 | 0 | 0 | 0 | 0.93953 | 0 | 0 | 0.93953 | 0 | 3.43 | 10 | 0
2006-12-28 07:00 | 0.20824 | 0 | 0 | 0.99799 | 0 | 10 | 0.78975 | 10 | 2.6402 | 10 | 0
2006-12-28 08:00 | 0.66875 | 0 | 0 | 1.0554 | 0 | 0 | 0.38666 | 0 | 2.2535 | 10 | 0
2006-12-28 09:00 | 1.2451 | 0 | 0 | 1.0972 | 0.14789 | 0 | 0 | 0 | 2.3806 | 10 | 0
2006-12-28 10:00 | 1.8031 | 0 | 0 | 1.1233 | 0.67982 | 10 | 0 | 10 | 2.9652 | 10 | 0
2006-12-28 11:00 | 2.7125 | 0 | 0 | 1.1212 | 1.5913 | 10 | 0 | 10 | 4.3337 | 10 | 0
2006-12-28 12:00 | 3.2049 | 0 | 0 | 1.1191 | 2.0858 | 0 | 0 | 0 | 6.1274 | 10 | 0
2006-12-28 13:00 | 3.5086 | 0 | 0 | 1.1097 | 2.3989 | 0 | 0 | 0 | 8.1904 | 10 | 0
2006-12-28 14:00 | 3.1418 | 0 | 0 | 1.0993 | 2.0425 | 0 | 0 | 0 | 9.9469 | 10 | 0
2006-12-28 15:00 | 2.3991 | 0 | 0 | 1.093 | 1.3061 | 0 | 0 | 0 | 11.07 | 10 | 0
2006-12-28 16:00 | 1.3097 | 0 | 0 | 1.0919 | 0.21777 | 0 | 0 | 0 | 11.2571 | 10 | 0
2006-12-28 17:00 | 0.38687 | 0 | 0 | 1.1452 | 0 | 10 | 0.75832 | 10 | 10.4986 | 10 | 0
2006-12-28 18:00 | 0 | 0 | 0 | 1.1765 | 0 | 10 | 1.1765 | 10 | 9.322 | 10 | 0
2006-12-28 19:00 | 0 | 0 | 0 | 1.1254 | 0 | 10 | 1.1254 | 10 | 8.1965 | 10 | 0
2006-12-28 20:00 | 0 | 0 | 0 | 1.0732 | 0 | 10 | 1.0732 | 10 | 7.1232 | 10 | 0
2006-12-28 21:00 | 0 | 0 | 0 | 0.9959 | 0 | 10 | 0.9959 | 10 | 6.1272 | 10 | 0
2006-12-28 22:00 | 0 | 0 | 0 | 0.89151 | 0 | 0 | 0.89151 | 0 | 5.2356 | 10 | 0
2006-12-28 23:00 | 0 | 0 | 0 | 0.78921 | 0 | 10 | 0.78921 | 10 | 4.4464 | 10 | 0
2006-12-29 | 0 | 0 | 0 | 0.72657 | 0 | 10 | 0.72657 | 10 | 3.7197 | 10 | 0
2006-12-29 01:00 | 0 | 0 | 0 | 0.69108 | 0 | 0 | 0.69108 | 0 | 3.0286 | 10 | 0
2006-12-29 02:00 | 0 | 0 | 0 | 0.67333 | 0 | 0 | 0.67333 | 0 | 2.3552 | 10 | 0
2006-12-29 03:00 | 0 | 0 | 0 | 0.67855 | 0 | 0 | 0.67855 | 0 | 1.6767 | 10 | 0
2006-12-29 04:00 | 0 | 0 | 0 | 0.71926 | 0 | 10 | 0.71926 | 10 | 0.95736 | 10 | 0
2006-12-29 05:00 | 0 | 0 | 0 | 0.82157 | 0 | 10 | 0.82157 | 10 | 0.13578 | 10 | 0
2006-12-29 06:00 | 0 | 0.78914 | 0 | 0.92492 | 0 | 0 | 0.13578 | 0 | 0 | 10 | 0
2006-12-29 07:00 | 0.22626 | 0.76547 | 0 | 0.99173 | 0 | 10 | 0 | 10 | 0 | 10 | 0
2006-12-29 08:00 | 0.70285 | 0.36195 | 0 | 1.0648 | 0 | 10 | 0 | 10 | 0 | 10 | 0
2006-12-29 09:00 | 1.4349 | 0 | 0 | 1.1086 | 0.32624 | 0 | 0 | 0 | 0.28057 | 10 | 0
2006-12-29 10:00 | 1.8175 | 0 | 0 | 1.117 | 0.70048 | 10 | 0 | 10 | 0.88298 | 10 | 0
2006-12-29 11:00 | 2.3493 | 0 | 0 | 1.1055 | 1.2438 | 10 | 0 | 10 | 1.9526 | 10 | 0
2006-12-29 12:00 | 2.664 | 0 | 0 | 1.1107 | 1.5532 | 10 | 0 | 10 | 3.2884 | 10 | 0
2006-12-29 13:00 | 3.1678 | 0 | 0 | 1.1045 | 2.0633 | 10 | 0 | 10 | 5.0628 | 10 | 0
2006-12-29 14:00 | 2.6625 | 0 | 0 | 1.093 | 1.5695 | 10 | 0 | 10 | 6.4125 | 10 | 0
2006-12-29 15:00 | 2.2395 | 0 | 0 | 1.0951 | 1.1444 | 0 | 0 | 0 | 7.3967 | 10 | 0
2006-12-29 16:00 | 1.6931 | 0 | 0 | 1.0961 | 0.597 | 10 | 0 | 10 | 7.91 | 10 | 0
2006-12-29 17:00 | 0.44143 | 0 | 0 | 1.1316 | 0 | 0 | 0.69019 | 0 | 7.2197 | 10 | 0
2006-12-29 18:00 | 0 | 0 | 0 | 1.1734 | 0 | 0 | 1.1734 | 0 | 6.0462 | 10 | 0
2006-12-29 19:00 | 0 | 0 | 0 | 1.1139 | 0 | 0 | 1.1139 | 0 | 4.9323 | 10 | 0
2006-12-29 20:00 | 0 | 0.29404 | 0 | 1.0732 | 0 | 10 | 0.77911 | 10 | 4.1531 | 10 | 0
2006-12-29 21:00 | 0 | 0.29076 | 0 | 1.0095 | 0 | 10 | 0.71872 | 10 | 3.4343 | 10 | 0
2006-12-29 22:00 | 0 | 0.2464 | 0 | 0.91343 | 0 | 0 | 0.66703 | 0 | 2.7672 | 10 | 0
2006-12-29 23:00 | 0 | 0.29765 | 0 | 0.82366 | 0 | 10 | 0.526 | 10 | 2.2412 | 10 | 0
2006-12-30 | 0 | 0.35111 | 0 | 0.75371 | 0 | 0 | 0.4026 | 0 | 1.8386 | 10 | 0
2006-12-30 01:00 | 0 | 0.36165 | 0 | 0.70987 | 0 | 10 | 0.34822 | 10 | 1.4903 | 10 | 0
2006-12-30 02:00 | 0 | 0.38072 | 0 | 0.68899 | 0 | 10 | 0.30827 | 10 | 1.182 | 10 | 0
2006-12-30 03:00 | 0 | 0.40154 | 0 | 0.68481 | 0 | 0 | 0.28328 | 0 | 0.89874 | 10 | 0
2006-12-30 04:00 | 0 | 0.4341 | 0 | 0.7036 | 0 | 0 | 0.2695 | 0 | 0.62923 | 10 | 0
2006-12-30 05:00 | 0 | 0.42058 | 0 | 0.74014 | 0 | 10 | 0.31956 | 10 | 0.30966 | 10 | 0
2006-12-30 06:00 | 0 | 0.49312 | 0 | 0.80278 | 0 | 0 | 0.30965 | 0 | 0 | 10 | 0
2006-12-30 07:00 | 0.27576 | 0.61367 | 0 | 0.88942 | 0 | 10 | 0 | 10 | 0 | 10 | 0
2006-12-30 08:00 | 1.6444 | 0 | 0 | 0.98964 | 0.6548 | 0 | 0 | 0 | 0.56313 | 10 | 0
2006-12-30 09:00 | 3.027 | 0 | 0 | 1.0471 | 1.98 | 10 | 0 | 10 | 2.2659 | 10 | 0
2006-12-30 10:00 | 3.9468 | 0 | 0 | 1.0658 | 2.8809 | 10 | 0 | 10 | 4.7435 | 10 | 0
2006-12-30 11:00 | 4.2939 | 0 | 0 | 1.0711 | 3.2229 | 10 | 0 | 10 | 7.5151 | 10 | 0
2006-12-30 12:00 | 2.7021 | 0 | 0 | 1.0638 | 1.6383 | 10 | 0 | 10 | 8.9239 | 10 | 0
2006-12-30 13:00 | 4.5657 | 0 | 0 | 1.0533 | 3.5124 | 10 | 0 | 10 | 11.9445 | 10 | 0
2006-12-30 14:00 | 1.046 | 0 | 0 | 1.046 | 0 | 0 | 0 | 0 | 11.9443 | 10 | 0
2006-12-30 15:00 | 1.0523 | 0 | 0 | 1.0523 | 0 | 10 | 0 | 10 | 11.9441 | 10 | 0
2006-12-30 16:00 | 1.6493 | 0 | 0 | 1.0565 | 0.59285 | 0 | 0 | 0 | 12.4538 | 10 | 0
2006-12-30 17:00 | 0.41332 | 0 | 0 | 1.0899 | 0 | 0 | 0.67654 | 0 | 11.7771 | 10 | 0
2006-12-30 18:00 | 0 | 0 | 0 | 1.1514 | 0 | 10 | 1.1514 | 10 | 10.6255 | 10 | 0
2006-12-30 19:00 | 0 | 0 | 0 | 1.1086 | 0 | 0 | 1.1086 | 0 | 9.5167 | 10 | 0
2006-12-30 20:00 | 0 | 0 | 0 | 1.07 | 0 | 0 | 1.07 | 0 | 8.4465 | 10 | 0
2006-12-30 21:00 | 0 | 0 | 0 | 1.0105 | 0 | 10 | 1.0105 | 10 | 7.4359 | 10 | 0
2006-12-30 22:00 | 0 | 0 | 0 | 0.92596 | 0 | 10 | 0.92596 | 10 | 6.5098 | 10 | 0
2006-12-30 23:00 | 0 | 0 | 0 | 0.83201 | 0 | 0 | 0.83201 | 0 | 5.6777 | 10 | 0
2006-12-31 | 0 | 0 | 0 | 0.76415 | 0 | 10 | 0.76415 | 10 | 4.9135 | 10 | 0
2006-12-31 01:00 | 0 | 0 | 0 | 0.71613 | 0 | 0 | 0.71613 | 0 | 4.1973 | 10 | 0
2006-12-31 02:00 | 0 | 0 | 0 | 0.69317 | 0 | 0 | 0.69317 | 0 | 3.5041 | 10 | 0
2006-12-31 03:00 | 0 | 0 | 0 | 0.68586 | 0 | 10 | 0.68586 | 10 | 2.8182 | 10 | 0
2006-12-31 04:00 | 0 | 0 | 0 | 0.69839 | 0 | 0 | 0.69839 | 0 | 2.1198 | 10 | 0
2006-12-31 05:00 | 0 | 0 | 0 | 0.73597 | 0 | 0 | 0.73597 | 0 | 1.3838 | 10 | 0
2006-12-31 06:00 | 0 | 0 | 0 | 0.78294 | 0 | 0 | 0.78294 | 0 | 0.6008 | 10 | 0
2006-12-31 07:00 | 0.25314 | 0 | 0 | 0.85393 | 0 | 0 | 0.60079 | 0 | 0 | 10 | 0
2006-12-31 08:00 | 0.95415 | 0 | 0 | 0.95415 | 0 | 10 | 0 | 10 | 0 | 10 | 0
2006-12-31 09:00 | 1.0199 | 0 | 0 | 1.0199 | 0 | 10 | 0 | 10 | 0 | 10 | 0
2006-12-31 10:00 | 3.5992 | 0 | 0 | 1.046 | 2.5532 | 10 | 0 | 10 | 2.1957 | 10 | 0
2006-12-31 11:00 | 4.3571 | 0 | 0 | 1.0638 | 3.2933 | 0 | 0 | 0 | 5.028 | 10 | 0
2006-12-31 12:00 | 4.8601 | 0 | 0 | 1.0658 | 3.7942 | 0 | 0 | 0 | 8.2909 | 10 | 0
2006-12-31 13:00 | 3.1083 | 0 | 0 | 1.0732 | 2.0351 | 10 | 0 | 10 | 10.041 | 10 | 0
2006-12-31 14:00 | 4.5292 | 0 | 0 | 1.07 | 3.4592 | 10 | 0 | 10 | 13.0158 | 10 | 0
2006-12-31 15:00 | 3.403 | 0 | 0 | 1.0857 | 2.3173 | 10 | 0 | 10 | 15.0085 | 10 | 0
2006-12-31 16:00 | 1.9717 | 0 | 0 | 1.1013 | 0.87035 | 10 | 0 | 10 | 15.7568 | 10 | 0
2006-12-31 17:00 | 0.48588 | 0 | 0 | 1.1243 | 0 | 10 | 0.63842 | 10 | 15.1181 | 10 | 0
2006-12-31 18:00 | 0 | 0 | 0 | 1.1379 | 0 | 0 | 1.1379 | 0 | 13.98 | 10 | 0
2006-12-31 19:00 | 0 | 0 | 0 | 1.0481 | 0 | 10 | 1.0481 | 10 | 12.9317 | 10 | 0
2006-12-31 20:00 | 0 | 0 | 0 | 0.99799 | 0 | 10 | 0.99799 | 10 | 11.9336 | 10 | 0
2006-12-31 21:00 | 0 | 0 | 0 | 0.95519 | 0 | 0 | 0.95519 | 0 | 10.9782 | 10 | 0
2006-12-31 22:00 | 0 | 0 | 0 | 0.90821 | 0 | 10 | 0.90821 | 10 | 10.0698 | 10 | 0
2006-12-31 23:00 | 0 | 0 | 0 | 0.84453 | 0 | 0 | 0.84453 | 0 | 9.2252 | 10 | 0
2007-01-01 | 0 | 0 | 0 | 0.83707 | 0 | 0 | 0.83707 | 0 | 8.388 | 10 | 0