## Sheet1
PyPSA case input file
Everything outside of the <CASE_DATA> or <COMPONENT_DATA> flag is for notes, etc.
Note that demand has no decisions.
Note that unmet demand is represented a source with a variable cost only, so unmet demand has an output decision.
Information about PyPSA components and their attributes can be found here: https://pypsa.readthedocs.io/en/latest/components.html
REQUIRED KEYWORDS
component | PyPSA component type
name | Unique name of the component
bus | Name of bus from which this technology would get or give its energy (or in the case of link, the giving bus)
OPTIONAL KEYWORDS
time_series_file | Name of time series file that will get loaded
capital_cost | Fixed cost, if not defined default is 0
marginal_cost | Marginal cost, if not defined default is 0
max_hours | Hours at max capacity for StorageUnit
cyclic_state_of_charge | Assume cyclic state of charge for StorageUnit (Boolean)
efficiency | Efficiency of component
standing_loss | Losses per hour to state of charge
CASE_DATA
input_path | /Users/Dominic/clab_pypsa
costs_path | https://raw.githubusercontent.com/PyPSA/technology-data/master/outputs/costs_2020.csv
output_path | output_data
case_name | oahu_optimized_system_yes_normal
filename_prefix | oahu_optimized_system_yes_normal_no_PGP_output
datetime_start | 2006-01-01 01:00:00 |  | Note: Dates must be formatted as text (not excel date format)
datetime_end | 2020-01-01 01:00:00
delta_t | 1
no_time_steps | 122712 | Note: this assumes time unit for dt is 'hour'
total_hours | 122712
solver | gurobi
logging_level | warning |  | Note: Can be error, warning, info, or debug and specifies level of detail in terminal output
numerics_scaling | 1 |  | Note: Factor to avoid rounding in Gurobi solver for small values
time_unit | h
power_unit | MW
currency | $
Note: p_min_pu allow bidirectionality of link
END_CASE_DATA | [7 empty] | Note: Capital costs are the product of hourly fixed costs and time_range
|  |  | Note: For Link, bus is interpreted as bus0 |  |  |  | Note: p_nom is a factor multiplied to the given capacity | [6 empty] | Note: For StorageUnit, efficiency is interpreted as efficiency_store
COMPONENT_DATA
component | name | carrier | bus | bus1 | p_min_pu | time_series_file | normalization | p_nom | capital_cost |  | marginal_cost |  | max_hours | cyclic_state_of_charge | efficiency | efficiency_dispatch | standing_loss
Load | load | load | bus |  |  | 2006_2019_Hawaii_State_Hourly_Demand_Weighted_Imputed.csv | 1
StorageUnit | battery | battery | bus | [5 empty] | 1942445.9206 | $/time range/MW | 0.0031 | $/MWh | 4 | TRUE | 0.86 |  | 1.38e-05 | 1/h | Note: PyPSA costs storage_unit by power cost; cost of energy capacity is effectively capital_cost/max_hours
Generator | solar | solar | bus |  |  | NSRDB weighted average Oahu solar cfs 2006-2019.csv |  |  | 1584155.2538 | $/time range/MW | 0 | $/MWh
Generator | onwind | wind | bus |  |  | WIND weighted average Oahu wind cfs 2006-2019.csv |  |  | 1716820.8361 | $/time range/MW | 1.713 | $/MWh
END_COMPONENT_DATA
Note that any information that is in a column without an attribute header is consider a comment, and not used.
Note that for MEM, storage is in energy units whereas for PyPSA it is in power units.
Note that H46-H52 contain formulas, and our PyPSA front end will read this in as a value.
Note: If there is a # in front of component (e.g. #Generator), this row will be ignored
Cost calculations
| Source generation costs | NREL (National Renewable Energy Laboratory). 2021. "2021 Annual Technology Baseline." Golden, CO: National Renewable Energy Laboratory. https://atb.nrel.gov/.
| Data generation costs | https://atb.nrel.gov/electricity/2022/data
| Source storage costs | Hunter et al. Techno-Economic Analysis of Long-Duration Energy Storage and Flexible Power Generation Technologies to Support High-Variable Renewable Energy Grids. Joule 2021, 5 (8), 2077–2101.
https://doi.org/10.1016/j.joule.2021.06.018.
All Costs in $2019 USD
| 2018 USD to 2019 USD | 1.02
| Btu/kWh | 3412.1416
| Discount rate | 0.07
| name | Overnight cost [$/kW] | Fixed O&M cost [$/kWyear] | Other fixed cost* (% of capital cost) | Lifetime [years] | Capital recovery factor [%/year] | Annual fixed costs [$/year] | Variable O&M [$/kWh] | Fuel cost [$/kWh] | Heat rate [btu/kWh] | Efficiency | Decay rate | Hourly fixed costs |  | Variable cost
| solar | [11 empty] | 12.9095 | $/h/MW | 0 | $/MWh
| wind | [11 empty] | 13.9907 | $/h/MW | 1.713 | $/MWh
| natgas | 1054 | 27 |  | 30 | 0.080586 | 111.9381 | 0.002 | 0.008 | 6360 | 0.5365 |  | 12.7783 | $/h/MW | 16.9115 | $/MWh
| natgas_ccs | 2670 | 65 |  | 30 | 0.080586 | 280.1657 | 0.006 | 0.008 | 5180 | 0.65871 |  | 31.9824 | $/h/MW | 18.1449 | $/MWh
| nuclear | 7388 | 145 |  | 30 | 0.080586 | 740.3723 | 0.002 | 0.007 | 10460 | 0.32621 |  | 84.5174 | $/h/MW | 23.4587 | $/MWh
| biopower | 4346 | 150 |  | 30 | 0.080586 | 500.2285 | 0.005 | 0.25275 | 13500 | 0.25275 |  | 57.1037 | $/h/MW | 1005 | $/MWh
| hydropower | [14 empty] | $/MWh
| geothermal | 19977 | 268 |  | 30 | 0.080586 | 1877.8746 | [5 empty] | 214.3692 | $/h/MW |  | $/MWh
| battery energy | 326.4 | 13.8394 |  | 30 | 0.080586 | 27.4187 | [5 empty] | 3.13 | $/h/MW |  | $/MWh | Combined Battery Cost: |  | 3.9573 | $/h/MW
| battery power | 250.92 | 8.466 | 0.015 | 30 | 0.080586 | 28.9901 |  |  |  | 0.86 |  | 3.3094 | $/h/MW | 0.0031 | $/MWh
| electrolysis | 1706.46 | 13.056 | 0.015 | 30 | 0.080586 | 152.6362 |  |  |  | 0.5 |  | 17.4242 | $/h/MW | 0.0013 | $/MWh
| h2_storage | 1.9992 | 0.029988 |  | 30 | 0.080586 | 0.16352 |  |  |  |  | 4.1667e-05 | 0.018667 | $/h/MW |  | $/MWh
| fuel_cell | 1414.74 | 13.056 | 0.015 | 30 | 0.080586 | 128.7749 |  |  |  | 0.71 |  | 14.7003 | $/h/MW | 0.0028 | $/MWh
| pumped_hydro_storage energy | 105.162 | 1.5774 |  | 30 | 0.080586 | 8.6017 | [5 empty] | 0.98194 | $/h/MW |  | $/MWh
| pumped_hydro_storage power | 1644.24 | 12.75 | 0.015 | 30 | 0.080586 | 147.2409 |  |  |  | 0.81 |  | 16.8083 | $/h/MW | 0.0003 | $/MWh
| DAC | [14 empty] | $/MWh
Source
|  | Total overnight cost ($/kWh for energy components and $/kW for power components) |  | 14.19
| Cost above ground hydrogen storage: | Fixed O&M (% of capital cost or $/kWh/yr $/kW/yr) |  | 0.015
|  | Capital recovery factor (%/yr) |  | 0.080586
|  | Fixed Annual Costs ($/kWh/yr, $/kW/yr) |  | 1.1607
|  | Fixed Hourly Costs ($/kWh/h, $/kW/h) |  | 0.0001325
|  | Fixed Hourly Costs ($/MWh/h, $/MW/h) |  | 0.1325